REC Solar | REC395AA Pure | 395 W, 132 half cut cell monocrystalline module, black backsheet, 1000V max system Vdc | UL 61730 | 395 | 376.2 |  | No Information Submitted | No Information Submitted | Monocrystalline | Mono-c-Si | 1.794 | 66 | 2 | N | 10.2 | 48.7 | 9.45 | 41.8 | 45.01 | -0.256 | 0.034 | -0.233 |  |  | 1.8357 | 39.5398 | 7.4514 | 39.1923 | [6 empty] | 2021-07-21
REC Solar | REC395NP 72 | 395 W, 144 half cut cell monocrystalline module, white backsheet, 1000V max system Vdc | UL 61730 | 395 | 369.4 |  | No Information Submitted | No Information Submitted | Monocrystalline | Mono-c-Si | 1.947 | 72 | 2 | N | 10.36 | 49.3 | 9.77 | 40.5 | 44.37 | -0.348 | 0.031 | -0.266 |  |  | 1.8962 | 39.9755 | 7.6882 | 38.6643 | [6 empty] | 2020-04-13
REC Solar | REC395NP 72 XV | 395 W, 144 half cut cell monocrystalline module, white backsheet, 1500V max system Vdc | UL 61730 | 395 | 369.4 |  | No Information Submitted | No Information Submitted | Monocrystalline | Mono-c-Si | 1.947 | 72 | 2 | N | 10.36 | 49.3 | 9.77 | 40.5 | 44.37 | -0.348 | 0.031 | -0.266 |  |  | 1.8962 | 39.9755 | 7.6882 | 38.6643 | [6 empty] | 2020-04-13
REC Solar | REC395TP2M 72 | 395 W, 144 half cut cell monocrystalline module, white backsheet, silver frame, 1000V max system Vdc | UL 1703 | 395 | 371.5 |  | No Information Submitted | No Information Submitted | Monocrystalline | Mono-c-Si | 1.947 | 72 | 2 | N | 10.17 | 48.8 | 9.66 | 40.9 | 41.94 | -0.366 | 0.038 | -0.285 |  |  | 1.8992 | 38.379 | 7.6768 | 37.5783 | [6 empty] | 2019-08-01
REC Solar | REC395TP2M 72 BLK | 395 W, 144 half cut cell monocrystalline module, white backsheet, black frame, 1000V max system Vdc | UL 1703 | 395 | 371.5 |  | No Information Submitted | No Information Submitted | Monocrystalline | Mono-c-Si | 1.947 | 72 | 2 | N | 10.17 | 48.8 | 9.66 | 40.9 | 41.94 | -0.366 | 0.038 | -0.285 |  |  | 1.8992 | 38.379 | 7.6768 | 37.5783 | [6 empty] | 2019-08-01
REC Solar | REC395TP2M 72 XV | 395 W, 144 half cut cell monocrystalline module, white backsheet, silver frame, 1500V max system Vdc | UL 1703 | 395 | 371.5 |  | No Information Submitted | No Information Submitted | Monocrystalline | Mono-c-Si | 1.947 | 72 | 2 | N | 10.17 | 48.8 | 9.66 | 40.9 | 41.94 | -0.366 | 0.038 | -0.285 |  |  | 1.8992 | 38.379 | 7.6768 | 37.5783 | [6 empty] | 2019-08-01
REC Solar | REC395TP2M 72 XV BLK | 395 W, 144 half cut cell monocrystalline module, white backsheet, black frame, 1500V max system Vdc | UL 1703 | 395 | 371.5 |  | No Information Submitted | No Information Submitted | Monocrystalline | Mono-c-Si | 1.947 | 72 | 2 | N | 10.17 | 48.8 | 9.66 | 40.9 | 41.94 | -0.366 | 0.038 | -0.285 |  |  | 1.8992 | 38.379 | 7.6768 | 37.5783 | [6 empty] | 2019-08-01
REC Solar | REC395TP2SM 72 | 395 W, 144 half cut cell monocrystalline module, white backsheet, silver frame, 1000V max system Vdc | UL 61730, UL 1703 | 395 | 371.5 |  | No Information Submitted | No Information Submitted | Monocrystalline | Mono-c-Si | 1.947 | 72 | 2 | N | 10.17 | 48.8 | 9.66 | 40.9 | 41.94 | -0.366 | 0.038 | -0.285 |  |  | 1.8992 | 38.379 | 7.6768 | 37.5783 | [6 empty] | 2019-08-01
REC Solar | REC395TP2SM 72 BLK | 395 W, 144 half cut cell monocrystalline module, white backsheet, black frame, 1000V max system Vdc | UL 61730, UL 1703 | 395 | 371.5 |  | No Information Submitted | No Information Submitted | Monocrystalline | Mono-c-Si | 1.947 | 72 | 2 | N | 10.17 | 48.8 | 9.66 | 40.9 | 41.94 | -0.366 | 0.038 | -0.285 |  |  | 1.8992 | 38.379 | 7.6768 | 37.5783 | [6 empty] | 2019-08-01
REC Solar | REC395TP2SM 72 XV | 395 W, 144 half cut cell monocrystalline module, white backsheet, silver frame, 1500V max system Vdc | UL 1703 | 395 | 371.5 |  | No Information Submitted | No Information Submitted | Monocrystalline | Mono-c-Si | 1.947 | 72 | 2 | N | 10.17 | 48.8 | 9.66 | 40.9 | 41.94 | -0.366 | 0.038 | -0.285 |  |  | 1.8992 | 38.379 | 7.6768 | 37.5783 | [6 empty] | 2019-08-01
REC Solar | REC395TP2SM 72 XV BLK | 395 W, 144 half cut cell monocrystalline module, white backsheet, black frame, 1500V max system Vdc | UL 61730, UL 1703 | 395 | 371.5 |  | No Information Submitted | No Information Submitted | Monocrystalline | Mono-c-Si | 1.947 | 72 | 2 | N | 10.17 | 48.8 | 9.66 | 40.9 | 41.94 | -0.366 | 0.038 | -0.285 |  |  | 1.8992 | 38.379 | 7.6768 | 37.5783 | [6 empty] | 2019-08-01
REC Solar | REC395TP3SM 72 XV | 395 W, 144 half-cut cell monocrystalline module, white backsheet, 1500V max system Vdc | UL 61730 | 395 | 369.4 |  | No Information Submitted | No Information Submitted | Monocrystalline | Mono-c-Si | 1.95 | 72 | 2 | N | 10.38 | 47.9 | 9.6 | 41.1 | 44.81 | -0.341 | 0.033 | -0.265 |  |  | 1.8942 | 39.3637 | 7.7147 | 38.1019 | [6 empty] | 2020-11-23
REC Solar | REC400AA Pure | 400 W, 132 half cut cell monocrystalline module, black backsheet, 1000V max system Vdc | UL 61730 | 400 | 381 |  | No Information Submitted | No Information Submitted | Monocrystalline | Mono-c-Si | 1.794 | 66 | 2 | N | 10.25 | 48.8 | 9.51 | 42.1 | 45.01 | -0.256 | 0.034 | -0.233 |  |  | 1.8474 | 39.8236 | 7.4987 | 39.4736 | [6 empty] | 2021-07-21
REC Solar | REC400NP 72 | 400 W, 144 half cut cell monocrystalline module, white backsheet, 1000V max system Vdc | UL 61730 | 400 | 374.2 |  | No Information Submitted | No Information Submitted | Monocrystalline | Mono-c-Si | 1.947 | 72 | 2 | N | 10.4 | 49.4 | 9.84 | 40.7 | 44.37 | -0.348 | 0.031 | -0.266 |  |  | 1.9098 | 40.1729 | 7.7433 | 38.8553 | [6 empty] | 2020-04-13
REC Solar | REC400NP 72 XV | 400 W, 144 half cut cell monocrystalline module, white backsheet, 1500V max system Vdc | UL 61730 | 400 | 374.2 |  | No Information Submitted | No Information Submitted | Monocrystalline | Mono-c-Si | 1.947 | 72 | 2 | N | 10.4 | 49.4 | 9.84 | 40.7 | 44.37 | -0.348 | 0.031 | -0.266 |  |  | 1.9098 | 40.1729 | 7.7433 | 38.8553 | [6 empty] | 2020-04-13
REC Solar | REC400TP2M 72 | 400 W, 144 half cut cell monocrystalline module, white backsheet, silver frame, 1000V max system Vdc | UL 1703 | 400 | 376.3 |  | No Information Submitted | No Information Submitted | Monocrystalline | Mono-c-Si | 1.947 | 72 | 2 | N | 10.2 | 49 | 9.73 | 41.1 | 41.94 | -0.366 | 0.038 | -0.285 |  |  | 1.913 | 38.5667 | 7.7324 | 37.762 | [6 empty] | 2019-08-01
REC Solar | REC400TP2M 72 BLK | 400 W, 144 half cut cell monocrystalline module, white backsheet, black frame, 1000V max system Vdc | UL 1703 | 400 | 376.3 |  | No Information Submitted | No Information Submitted | Monocrystalline | Mono-c-Si | 1.947 | 72 | 2 | N | 10.2 | 49 | 9.73 | 41.1 | 41.94 | -0.366 | 0.038 | -0.285 |  |  | 1.913 | 38.5667 | 7.7324 | 37.762 | [6 empty] | 2019-08-01
REC Solar | REC400TP2M 72 XV | 400 W, 144 half cut cell monocrystalline module, white backsheet, silver frame, 1500V max system Vdc | UL 1703 | 400 | 376.3 |  | No Information Submitted | No Information Submitted | Monocrystalline | Mono-c-Si | 1.947 | 72 | 2 | N | 10.2 | 49 | 9.73 | 41.1 | 41.94 | -0.366 | 0.038 | -0.285 |  |  | 1.913 | 38.5667 | 7.7324 | 37.762 | [6 empty] | 2019-08-01
REC Solar | REC400TP2M 72 XV BLK | 400 W, 144 half cut cell monocrystalline module, white backsheet, black frame, 1500V max system Vdc | UL 1703 | 400 | 376.3 |  | No Information Submitted | No Information Submitted | Monocrystalline | Mono-c-Si | 1.947 | 72 | 2 | N | 10.2 | 49 | 9.73 | 41.1 | 41.94 | -0.366 | 0.038 | -0.285 |  |  | 1.913 | 38.5667 | 7.7324 | 37.762 | [6 empty] | 2019-08-01
REC Solar | REC400TP2SM 72 | 400 W, 144 half cut cell monocrystalline module, white backsheet, silver frame, 1000V max system Vdc | UL 61730 | 400 | 376.3 |  | No Information Submitted | No Information Submitted | Monocrystalline | Mono-c-Si | 1.947 | 72 | 2 | N | 10.2 | 49 | 9.73 | 41.1 | 41.94 | -0.366 | 0.038 | -0.285 |  |  | 1.913 | 38.5667 | 7.7324 | 37.762 | [6 empty] | 2019-08-01 | 2021-09-13
REC Solar | REC400TP2SM 72 BLK | 400 W, 144 half cut cell monocrystalline module, white backsheet, black frame, 1000V max system Vdc | UL 61730 | 400 | 376.3 |  | No Information Submitted | No Information Submitted | Monocrystalline | Mono-c-Si | 1.947 | 72 | 2 | N | 10.2 | 49 | 9.73 | 41.1 | 41.94 | -0.366 | 0.038 | -0.285 |  |  | 1.913 | 38.5667 | 7.7324 | 37.762 | [6 empty] | 2019-08-01 | 2021-09-13
REC Solar | REC400TP2SM 72 XV | 400 W, 144 half cut cell monocrystalline module, white backsheet, silver frame, 1500V max system Vdc | UL 1703 | 400 | 376.3 |  | No Information Submitted | No Information Submitted | Monocrystalline | Mono-c-Si | 1.947 | 72 | 2 | N | 10.2 | 49 | 9.73 | 41.1 | 41.94 | -0.366 | 0.038 | -0.285 |  |  | 1.913 | 38.5667 | 7.7324 | 37.762 | [6 empty] | 2019-08-01
REC Solar | REC400TP2SM 72 XV BLK | 400 W, 144 half cut cell monocrystalline module, white backsheet, black frame, 1500V max system Vdc | UL 61730 | 400 | 376.3 |  | No Information Submitted | No Information Submitted | Monocrystalline | Mono-c-Si | 1.947 | 72 | 2 | N | 10.2 | 49 | 9.73 | 41.1 | 41.94 | -0.366 | 0.038 | -0.285 |  |  | 1.913 | 38.5667 | 7.7324 | 37.762 | [6 empty] | 2019-08-01 | 2021-09-13
REC Solar | REC400TP3SM 72 XV | 400 W, 144 half-cut cell monocrystalline module, white backsheet, 1500V max system Vdc | UL 61730 | 400 | 374.2 |  | No Information Submitted | No Information Submitted | Monocrystalline | Mono-c-Si | 1.95 | 72 | 2 | N | 10.42 | 48.2 | 9.67 | 41.4 | 44.81 | -0.341 | 0.033 | -0.265 |  |  | 1.908 | 39.651 | 7.771 | 38.38 | [6 empty] | 2020-11-23
REC Solar | REC405AA Pure | 405 W, 132 half cut cell monocrystalline module, black backsheet, 1000V max system Vdc | UL 61730 | 405 | 385.9 |  | No Information Submitted | No Information Submitted | Monocrystalline | Mono-c-Si | 1.794 | 66 | 2 | N | 10.3 | 48.9 | 9.56 | 42.4 | 45.01 | -0.256 | 0.034 | -0.233 |  |  | 1.8571 | 40.1073 | 7.5382 | 39.7549 | [6 empty] | 2021-07-21
REC Solar | REC405TP3SM 72 XV | 405 W, 144 half-cut cell monocrystalline module, white backsheet, 1500V max system Vdc | UL 61730 | 405 | 379 |  | No Information Submitted | No Information Submitted | Monocrystalline | Mono-c-Si | 1.95 | 72 | 2 | N | 10.44 | 48.6 | 9.72 | 41.7 | 44.81 | -0.341 | 0.033 | -0.265 |  |  | 1.9179 | 39.9383 | 7.8112 | 38.6581 | [6 empty] | 2020-11-23
REC Solar | REC420AA 72 | 420 W, 144 half-cut cell monocrystalline HJT module, white backsheet, 1000V max system Vdc | UL 61730 | 420 | 397.9 |  | No Information Submitted | No Information Submitted | Monocrystalline | Mono-c-Si | 2.06 | 72 | 2 | N | 10.2 | 52.5 | 9.45 | 44.5 | 45.16 | -0.272 | 0.029 | -0.235 | 1.9049 | 42.0648 | 1.9049 | 42.0648 | 7.6155 | 41.4018 | [6 empty] | 2020-07-13
REC Solar | REC420AA 72 XV | 420 W, 144 half-cut cell monocrystalline HJT module, white backsheet, 1500V max system Vdc | UL 61730 | 420 | 397.9 |  | No Information Submitted | No Information Submitted | Monocrystalline | Mono-c-Si | 2.06 | 72 | 2 | N | 10.2 | 52.5 | 9.45 | 44.5 | 45.16 | -0.272 | 0.029 | -0.235 |  |  | 1.9049 | 42.0648 | 7.6155 | 41.4018 | [6 empty] | 2020-07-13
REC Solar | REC425AA 72 | 425 W, 144 half-cut cell monocrystalline HJT module, white backsheet, 1000V max system Vdc | UL 61730 | 425 | 402.8 |  | No Information Submitted | No Information Submitted | Monocrystalline | Mono-c-Si | 2.06 | 72 | 2 | N | 10.23 | 52.6 | 9.49 | 44.8 | 45.16 | -0.272 | 0.029 | -0.235 | 1.9129 | 42.3484 | 1.9129 | 42.3484 | 7.6477 | 41.6809 | [6 empty] | 2020-07-13
REC Solar | REC425AA 72 XV | 425 W, 144 half-cut cell monocrystalline HJT module, white backsheet, 1500V max system Vdc | UL 61730 | 425 | 402.8 |  | No Information Submitted | No Information Submitted | Monocrystalline | Mono-c-Si | 2.06 | 72 | 2 | N | 10.23 | 52.6 | 9.49 | 44.8 | 45.16 | -0.272 | 0.029 | -0.235 |  |  | 1.9129 | 42.3484 | 7.6477 | 41.6809 | [6 empty] | 2020-07-13
REC Solar | REC430AA 72 | 430 W, 144 half-cut cell monocrystalline HJT module, white backsheet, 1000V max system Vdc | UL 61730 | 430 | 407.6 |  | No Information Submitted | No Information Submitted | Monocrystalline | Mono-c-Si | 2.06 | 72 | 2 | N | 10.25 | 52.7 | 9.54 | 45.1 | 45.16 | -0.272 | 0.029 | -0.235 | 1.923 | 42.632 | 1.923 | 42.632 | 7.688 | 41.96 | [6 empty] | 2020-07-13
REC Solar | REC430AA 72 XV | 430 W, 144 half-cut cell monocrystalline HJT module, white backsheet, 1500V max system Vdc | UL 61730 | 430 | 407.6 |  | No Information Submitted | No Information Submitted | Monocrystalline | Mono-c-Si | 2.055 | 72 | 2 | N | 10.25 | 52.7 | 9.54 | 45.1 | 45.16 | -0.272 | 0.029 | -0.235 | 1.923 |  | 1.923 | 42.632 | 7.688 | 41.96 | [6 empty] | 2020-07-13 | 2020-09-01
REC Solar | REC435AA 72 | 435 W, 144 half-cut cell monocrystalline HJT module, white backsheet, 1000V max system Vdc | UL 61730 | 435 | 412.4 |  | No Information Submitted | No Information Submitted | Monocrystalline | Mono-c-Si | 2.06 | 72 | 2 | N | 10.27 | 52.9 | 9.59 | 45.4 | 45.16 | -0.272 | 0.029 | -0.235 | 1.9331 | 42.9156 | 1.9331 | 42.9156 | 7.7283 | 42.2391 | [6 empty] | 2020-07-13
REC Solar | REC435AA 72 XV | 435 W, 144 half-cut cell monocrystalline HJT module, white backsheet, 1500V max system Vdc | UL 61730 | 435 | 412.4 |  | No Information Submitted | No Information Submitted | Monocrystalline | Mono-c-Si | 2.06 | 72 | 2 | N | 10.27 | 52.9 | 9.59 | 45.4 | 45.16 | -0.272 | 0.029 | -0.235 |  |  | 1.9331 | 42.9156 | 7.7283 | 42.2391 | [6 empty] | 2020-07-13
REC Solar | REC440AA 72 | 440 W, 144 half-cut cell monocrystalline HJT module, white backsheet, 1000V max system Vdc | UL 61730 | 440 | 417.3 |  | No Information Submitted | No Information Submitted | Monocrystalline | Mono-c-Si | 2.06 | 72 | 2 | N | 10.31 | 53 | 9.63 | 45.7 | 45.16 | -0.272 | 0.029 | -0.235 | 1.9411 | 43.1992 | 1.9411 | 43.1992 | 7.7605 | 42.5182 | [6 empty] | 2020-07-13
REC Solar | REC440AA 72 XV | 440 W, 144 half-cut cell monocrystalline HJT module, white backsheet, 1500V max system Vdc | UL 61730 | 440 | 417.3 |  | No Information Submitted | No Information Submitted | Monocrystalline | Mono-c-Si | 2.06 | 72 | 2 | N | 10.31 | 53 | 9.63 | 45.7 | 45.16 | -0.272 | 0.029 | -0.235 |  |  | 1.9411 | 43.1992 | 7.7605 | 42.5182 | [6 empty] | 2020-07-13
REC Solar | REC445AA 72 | 445 W, 144 half-cut cell monocrystalline HJT module, white backsheet, 1000V max system Vdc | UL 61730 | 445 | 422.1 |  | No Information Submitted | No Information Submitted | Monocrystalline | Mono-c-Si | 2.06 | 72 | 2 | N | 10.38 | 53.2 | 9.68 | 46 | 45.16 | -0.272 | 0.029 | -0.235 | 1.9512 | 43.4827 | 1.9512 | 43.4827 | 7.8008 | 42.7973 | [6 empty] | 2020-07-13
REC Solar | REC445AA 72 XV | 445 W, 144 half-cut cell monocrystalline HJT module, white backsheet, 1500V max system Vdc | UL 61730 | 445 | 422.1 |  | No Information Submitted | No Information Submitted | Monocrystalline | Mono-c-Si | 2.06 | 72 | 2 | N | 10.38 | 53.2 | 9.68 | 46 | 45.16 | -0.272 | 0.029 | -0.235 |  |  | 1.9512 | 43.4827 | 7.8008 | 42.7973 | [6 empty] | 2020-07-13
REC Solar | REC450AA 72 | 450 W, 144 half-cut cell monocrystalline HJT module, white backsheet, 1000V max system Vdc | UL 61730 | 450 | 427 |  | No Information Submitted | No Information Submitted | Monocrystalline | Mono-c-Si | 2.055 | 72 | 2 | N | 10.43 | 53.2 | 9.72 | 46.3 | 45.16 | -0.272 | 0.029 | -0.235 |  |  | 1.9593 | 43.7663 | 7.8331 | 43.0765 | [6 empty] | 2020-09-01
REC Solar | REC450AA 72 XV | 450 W, 144 half-cut cell monocrystalline HJT module, white backsheet, 1500V max system Vdc | UL 61730 | 450 | 427 |  | No Information Submitted | No Information Submitted | Monocrystalline | Mono-c-Si | 2.055 | 72 | 2 | N | 10.43 | 53.2 | 9.72 | 46.3 | 45.16 | -0.272 | 0.029 | -0.235 | 1.9593 |  | 1.9593 | 43.7663 | 7.8331 | 43.0765 | [6 empty] | 2020-09-01
Recom | RCM-250-6MB | 250 W Monocrystalline Module | UL 1703 | 250 | 225.4 |  | No Information Submitted | No Information Submitted | Monocrystalline | Mono-c-Si | 1.6269 | 60 | 1 | N | 8.51 | 37.92 | 8.09 | 31.3 | 46.9 | -0.43 | 0.05 | -0.32 | 0 | -0.43 | 1.61 | 30.43 | 6.49 | 28.26 | Rack | Flat Plate | 0.992 | 1.64 | 1 | 0.19597
Recom | RCM-250-6PB | 250 W Polycrystalline Module | UL 1703 | 250 | 222.7 |  | No Information Submitted | No Information Submitted | Polycrystalline | Multi-c-Si | 1.6269 | 60 | 1 | N | 8.92 | 37.1 | 8.35 | 30.2 | 48.8 | -0.44 | 0.05 | -0.33 | -0.01 | -0.43 | 1.65 | 29.34 | 6.69 | 27.17 | Rack | Flat Plate | 0.992 | 1.64 | 1 | 0.19364
Recom | RCM-255-6PB | 255 W Polycrystalline Module | UL 1703 | 255 | 227.2 |  | No Information Submitted | No Information Submitted | Polycrystalline | Multi-c-Si | 1.6269 | 60 | 1 | N | 8.93 | 37.6 | 8.41 | 30.5 | 48.8 | -0.44 | 0.05 | -0.33 | -0.01 | -0.43 | 1.66 | 29.63 | 6.74 | 27.44 | Rack | Flat Plate | 0.992 | 1.64 | 1 | 0.19289
Recom | RCM-260-6MB | 260 W Monocrystalline Module | UL 1703 | 260 | 234.7 |  | No Information Submitted | No Information Submitted | Monocrystalline | Mono-c-Si | 1.6269 | 60 | 1 | N | 8.66 | 38.52 | 8.3 | 31.7 | 46.9 | -0.43 | 0.05 | -0.32 | 0 | -0.43 | 1.65 | 30.82 | 6.66 | 28.62 | Rack | Flat Plate | 0.992 | 1.64 | 1 | 0.19559
Recom | RCM-260-6MB-BB | 260 W Monocrystalline Module | UL 1703 | 260 | 235.1 |  | No Information Submitted | No Information Submitted | Monocrystalline | Mono-c-Si | 1.6289 | 60 | 1 | N | 8.66 | 38.52 | 8.32 | 31.7 | 46.56 | -0.43 | 0.05 | -0.32 | -0.01 | -0.43 | 1.6481 | 30.4537 | 6.652 | 28.5944 | Rack | Flat Plate | 0.992 | 1.642 | 1 | 0.19304
Recom | RCM-260-6PB | 260 W Polycrystalline Module | UL 1703 | 260 | 231.8 |  | No Information Submitted | No Information Submitted | Polycrystalline | Multi-c-Si | 1.6269 | 60 | 1 | N | 8.94 | 38 | 8.47 | 30.8 | 48.8 | -0.44 | 0.05 | -0.33 | -0.01 | -0.43 | 1.68 | 29.93 | 6.78 | 27.71 | Rack | Flat Plate | 0.992 | 1.64 | 1 | 0.19339
Recom | RCM-265-6MB-BB | 265 W Monocrystalline Module | UL 1703 | 265 | 239.7 |  | No Information Submitted | No Information Submitted | Monocrystalline | Mono-c-Si | 1.6289 | 60 | 1 | N | 8.72 | 38.64 | 8.39 | 31.91 | 46.56 | -0.43 | 0.05 | -0.32 | -0.01 | -0.43 | 1.662 | 30.6554 | 6.708 | 28.7838 | Rack | Flat Plate | 0.992 | 1.642 | 1 | 0.19226
Recom | RCM-270-6MB | 270 W Monocrystalline Module | UL 1703 | 270 | 244 |  | No Information Submitted | No Information Submitted | Monocrystalline | Mono-c-Si | 1.6269 | 60 | 1 | N | 8.78 | 38.76 | 8.45 | 32.12 | 46.9 | -0.43 | 0.05 | -0.32 | 0 | -0.43 | 1.68 | 31.23 | 6.78 | 29 | Rack | Flat Plate | 0.992 | 1.64 | 1 | 0.19432
Recom | RCM-270-6MB-BB | 270 W Monocrystalline Module | UL 1703 | 270 | 244.4 |  | No Information Submitted | No Information Submitted | Monocrystalline | Mono-c-Si | 1.6289 | 60 | 1 | N | 8.78 | 38.76 | 8.45 | 32.12 | 46.56 | -0.43 | 0.05 | -0.32 | -0.01 | -0.43 | 1.6739 | 30.8571 | 6.756 | 28.9732 | Rack | Flat Plate | 0.992 | 1.642 | 1 | 0.1913
Recom | RCM-275-6MB-BB | 275 W Monocrystalline Module | UL 1703 | 275 | 249 |  | No Information Submitted | No Information Submitted | Monocrystalline | Mono-c-Si | 1.6289 | 60 | 1 | N | 8.89 | 38.98 | 8.56 | 32.31 | 46.56 | -0.43 | 0.05 | -0.32 | -0.01 | -0.43 | 1.6957 | 31.0397 | 6.8439 | 29.1446 | Rack | Flat Plate | 0.992 | 1.642 | 1 | 0.19139
Recom | RCM-280-6MB-BB | 280 W Monocrystalline Module | UL 1703 | 280 | 253.7 |  | No Information Submitted | No Information Submitted | Monocrystalline | Mono-c-Si | 1.6289 | 60 | 1 | N | 8.99 | 39.2 | 8.67 | 32.5 | 46.56 | -0.43 | 0.05 | -0.32 | -0.01 | -0.43 | 1.7174 | 31.2222 | 6.9319 | 29.316 | Rack | Flat Plate | 0.992 | 1.642 | 1 | 0.19151
Recom | RCM-285-6PA | 285 W Polycrystalline Module | UL 1703 | 285 | 256.9 |  | No Information Submitted | No Information Submitted | Polycrystalline | Multi-c-Si | 1.9404 | 72 | 1 | N | 8.44 | 44.7 | 7.94 | 36.2 | 46.2 | -0.44 | 0.05 | -0.31 | -0.01 | -0.43 | 1.57 | 35.07 | 6.37 | 33 | Rack | Flat Plate | 0.992 | 1.956 | 1 | 0.19319
Recom | RCM-290-6PA | 290 W Polycrystalline Module | UL 1703 | 290 | 261.5 |  | No Information Submitted | No Information Submitted | Polycrystalline | Multi-c-Si | 1.9404 | 72 | 1 | N | 8.56 | 44.8 | 8 | 36.3 | 46.2 | -0.44 | 0.05 | -0.31 | -0.01 | -0.43 | 1.58 | 35.16 | 6.42 | 33.09 | Rack | Flat Plate | 0.992 | 1.956 | 1 | 0.19156
Recom | RCM-295-6PA | 295 W Polycrystalline Module | UL 1703 | 295 | 266.2 |  | No Information Submitted | No Information Submitted | Polycrystalline | Multi-c-Si | 1.9404 | 72 | 1 | N | 8.67 | 44.9 | 8.11 | 36.4 | 46.2 | -0.44 | 0.05 | -0.31 | -0.01 | -0.43 | 1.6 | 35.26 | 6.51 | 33.18 | Rack | Flat Plate | 0.992 | 1.956 | 1 | 0.19124
Recom | RCM-300-6PA | 300 W Polycrystalline Module | UL 1703 | 300 | 270.8 |  | No Information Submitted | No Information Submitted | Polycrystalline | Multi-c-Si | 1.9404 | 72 | 1 | N | 8.69 | 44.8 | 8.2 | 36.6 | 46.2 | -0.44 | 0.05 | -0.31 | -0.01 | -0.43 | 1.62 | 35.46 | 6.58 | 33.36 | Rack | Flat Plate | 0.992 | 1.956 | 1 | 0.19148
Recom | RCM-305-6PA | 305 W Polycrystalline Module | UL 1703 | 305 | 275.4 |  | No Information Submitted | No Information Submitted | Polycrystalline | Multi-c-Si | 1.9404 | 72 | 1 | N | 8.77 | 44.95 | 8.33 | 36.82 | 46.2 | -0.44 | 0.05 | -0.31 | -0.01 | -0.43 | 1.64 | 35.67 | 6.69 | 33.56 | Rack | Flat Plate | 0.992 | 1.956 | 1 | 0.1918
Recom | RCM-310-6PA | 310 W Polycrystalline Module | UL 1703 | 310 | 280.1 |  | No Information Submitted | No Information Submitted | Polycrystalline | Multi-c-Si | 1.9404 | 72 | 1 | N | 8.92 | 45 | 8.42 | 37 | 46.2 | -0.44 | 0.05 | -0.31 | -0.01 | -0.43 | 1.66 | 35.84 | 6.76 | 33.73 | Rack | Flat Plate | 0.992 | 1.956 | 1 | 0.19192
Recom | RCM-315-6MA | 315 W Monocrystalline Module | UL 1703 | 315 | 285.5 |  | No Information Submitted | No Information Submitted | Monocrystalline | Mono-c-Si | 1.9404 | 72 | 1 | N | 8.68 | 46.7 | 8.32 | 38.2 | 46.66 | -0.42 | 0.04 | -0.31 | -0.01 | -0.41 | 1.6449 | 36.3752 | 6.5795 | 35.3816 | Rack | Flat Plate | 0.992 | 1.956 | 1 | 0.18994
Recom | RCM-315-6PA | 315 W Polycrystalline Module | UL 1703 | 315 | 286.6 |  | No Information Submitted | No Information Submitted | Polycrystalline | Multi-c-Si | 1.9404 | 72 | 1 | N | 8.95 | 45.4 | 8.44 | 37.8 | 46.9 | -0.4 | 0.05 | -0.3 | -0.01 | -0.39 | 1.672 | 36.6357 | 6.758 | 34.5623 | Rack | Flat Plate | 0.992 | 1.956 | 1 | 0.19446
Recom | RCM-320-6MA | 320 W Monocrystalline Module | UL 1703 | 320 | 290.1 |  | No Information Submitted | No Information Submitted | Monocrystalline | Mono-c-Si | 1.9404 | 72 | 1 | N | 8.75 | 46.8 | 8.42 | 38.3 | 46.66 | -0.42 | 0.04 | -0.31 | -0.01 | -0.41 | 1.6646 | 36.4704 | 6.6586 | 35.4743 | Rack | Flat Plate | 0.992 | 1.956 | 1 | 0.18972
Recom | RCM-320-6PA | 320 W Polycrystalline Module | UL 1703 | 320 | 291.2 |  | No Information Submitted | No Information Submitted | Polycrystalline | Multi-c-Si | 1.9404 | 72 | 1 | N | 8.99 | 45.94 | 8.46 | 38.23 | 46.9 | -0.4 | 0.05 | -0.3 | -0.01 | -0.39 | 1.6759 | 37.0524 | 6.774 | 34.9555 | Rack | Flat Plate | 0.992 | 1.956 | 1 | 0.19406
Recom | RCM-325-6MA | 325 W Monocrystalline Module | UL 1703 | 325 | 294.8 |  | No Information Submitted | No Information Submitted | Monocrystalline | Mono-c-Si | 1.9404 | 72 | 1 | N | 8.8 | 47 | 8.49 | 38.4 | 46.66 | -0.42 | 0.04 | -0.31 | -0.01 | -0.41 | 1.6785 | 36.5656 | 6.7139 | 35.5669 | Rack | Flat Plate | 0.992 | 1.956 | 1 | 0.18885
Recom | RCM-325-6PA | 325 W Polycrystalline Module | UL 1703 | 325 | 295.9 |  | No Information Submitted | No Information Submitted | Polycrystalline | Multi-c-Si | 1.9404 | 72 | 1 | N | 9.02 | 46.15 | 8.49 | 38.47 | 46.9 | -0.4 | 0.05 | -0.3 | -0.01 | -0.39 | 1.6819 | 37.285 | 6.798 | 35.1749 | Rack | Flat Plate | 0.992 | 1.956 | 1 | 0.19295
Recom | RCM-330-6MA | 330 W Monocrystalline Module | UL 1703 | 330 | 299.5 |  | No Information Submitted | No Information Submitted | Monocrystalline | Mono-c-Si | 1.9404 | 72 | 1 | N | 8.86 | 47.1 | 8.61 | 38.5 | 46.66 | -0.42 | 0.04 | -0.31 | -0.01 | -0.41 | 1.7022 | 36.6608 | 6.8088 | 35.6595 | Rack | Flat Plate | 0.992 | 1.956 | 1 | 0.1891
Recom | RCM-330-6PA | 330 W Polycrystalline Module | UL 1703 | 330 | 300.6 |  | No Information Submitted | No Information Submitted | Polycrystalline | Multi-c-Si | 1.9404 | 72 | 1 | N | 9.07 | 46.51 | 8.54 | 38.83 | 46.9 | -0.4 | 0.05 | -0.3 | -0.01 | -0.39 | 1.6918 | 37.6339 | 6.8381 | 35.5041 | Rack | Flat Plate | 0.992 | 1.956 | 1 | 0.19294
Recom | RCM-335-6MA | 335 W Monocrystalline Module | UL 1703 | 335 | 304.1 |  | No Information Submitted | No Information Submitted | Monocrystalline | Mono-c-Si | 1.9404 | 72 | 1 | N | 8.93 | 47.4 | 8.73 | 38.7 | 46.66 | -0.42 | 0.04 | -0.31 | -0.01 | -0.41 | 1.7259 | 36.8513 | 6.9037 | 35.8447 | Rack | Flat Plate | 0.992 | 1.956 | 1 | 0.18986
Recom | RCM-340-6MA | 340 W Monocrystalline Module | UL 1703 | 340 | 308.8 |  | No Information Submitted | No Information Submitted | Monocrystalline | Mono-c-Si | 1.9404 | 72 | 1 | N | 8.99 | 47.6 | 8.82 | 38.8 | 46.66 | -0.42 | 0.04 | -0.31 | -0.01 | -0.41 | 1.7437 | 36.9465 | 6.9749 | 35.9374 | Rack | Flat Plate | 0.992 | 1.956 | 1 | 0.18948
Recom | RCM-345-6MA | 345 W Monocrystalline Module | UL 1703 | 345 | 313.5 |  | No Information Submitted | No Information Submitted | Monocrystalline | Mono-c-Si | 1.9404 | 72 | 1 | N | 9.05 | 47.9 | 8.91 | 38.9 | 46.66 | -0.42 | 0.04 | -0.31 | -0.01 | -0.41 | 1.7615 | 37.0417 | 7.0461 | 36.03 | Rack | Flat Plate | 0.992 | 1.956 | 1 | 0.18913
RECOM SILLIA | RCM-270-6PB | 270 W, 60 cell polycrystalline module, white backsheet | UL 61730 | 270 | 244.9 |  | No Information Submitted | No Information Submitted | Polycrystalline | Multi-c-Si | 1.62 | 60 | 1 | N | 9.2 | 38 | 8.55 | 31.6 | 46 | -0.4333 | 0.0477 | -0.3689 |  |  | 1.645 | 30.425 | 6.81 | 29.007 | Rack | Flat Plate | 0.99 | 1.96 | 1 | 0.18537 | 2020-04-21
RECOM SILLIA | RCM-275-6PB | 275 W, 60 cell polycrystalline module, white backsheet | UL 61730 | 275 | 249.5 |  | No Information Submitted | No Information Submitted | Polycrystalline | Multi-c-Si | 1.62 | 60 | 1 | N | 9.25 | 38.15 | 8.65 | 31.8 | 46 | -0.4333 | 0.0477 | -0.3689 |  |  | 1.6642 | 30.6176 | 6.8896 | 29.1906 | Rack | Flat Plate | 0.99 | 1.96 | 1 | 0.18529 | 2020-04-21
RECOM SILLIA | RCM-280-6PB | 280 W, 60 cell polycrystalline module, white backsheet | UL 61730 | 280 | 254.2 |  | No Information Submitted | No Information Submitted | Polycrystalline | Multi-c-Si | 1.62 | 60 | 1 | N | 9.35 | 38.3 | 8.75 | 32 | 46 | -0.4333 | 0.0477 | -0.3689 |  |  | 1.6835 | 30.8101 | 6.9693 | 29.3742 | Rack | Flat Plate | 0.99 | 1.96 | 1 | 0.18524 | 2020-04-21
RECOM SILLIA | RCM-285-6PB | 285 W, 60 cell polycrystalline module, white backsheet | UL 61730 | 285 | 251.1 |  | No Information Submitted | No Information Submitted | Polycrystalline | Multi-c-Si | 1.62 | 60 | 1 | N | 8.83 | 43 | 8.14 | 35 | 48.8 | -0.496 | 0.063 | -0.359 |  |  | 1.6135 | 35.1379 | 6.5774 | 31.2994 | Rack | Flat Plate | 0.99 | 1.96 | 1 | 0.19894 | 2020-04-21
RECOM SILLIA | RCM-290-6PB | 290 W, 60 cell polycrystalline module, white backsheet | UL 61730 | 290 | 255.7 |  | No Information Submitted | No Information Submitted | Polycrystalline | Multi-c-Si | 1.62 | 60 | 1 | N | 8.99 | 43 | 8.27 | 35 | 48.8 | -0.496 | 0.063 | -0.359 |  |  | 1.6393 | 35.1379 | 6.6824 | 31.2994 | Rack | Flat Plate | 0.99 | 1.96 | 1 | 0.19863 | 2020-04-21
RECOM SILLIA | RCM-295-6MB | 295 W, 60 cell monocrystalline module, white backsheet | UL 61730 | 295 | 270.9 |  | No Information Submitted | No Information Submitted | Monocrystalline | Mono-c-Si | 1.61 | 60 | 1 | N | 9.55 | 39.6 | 9.05 | 32.6 | 45.4 | -0.4035 | 0.0513 | -0.3118 |  |  | 1.7313 | 32.0826 | 7.2262 | 30.2522 | Rack | Flat Plate | 0.99 | 1.96 | 1 | 0.18829 | 2020-04-21
RECOM SILLIA | RCM-300-6MB | 300 W, 60 cell monocrystalline module, white backsheet | UL 61730 | 300 | 275.6 |  | No Information Submitted | No Information Submitted | Monocrystalline | Mono-c-Si | 1.61 | 60 | 1 | N | 9.7 | 39.7 | 9.2 | 32.7 | 45.4 | -0.4035 | 0.0513 | -0.3118 |  |  | 1.76 | 32.181 | 7.346 | 30.345 | Rack | Flat Plate | 0.99 | 1.96 | 1 | 0.1888 | 2020-04-21
RECOM SILLIA | RCM-305-6MB | 305 W, 60 cell monocrystalline module, white backsheet | UL 61730 | 305 | 280.3 |  | No Information Submitted | No Information Submitted | Monocrystalline | Mono-c-Si | 1.61 | 60 | 1 | N | 9.8 | 39.8 | 9.3 | 32.8 | 45.4 | -0.4035 | 0.0513 | -0.3118 |  |  | 1.7791 | 32.2794 | 7.4258 | 30.4378 | Rack | Flat Plate | 0.99 | 1.96 | 1 | 0.18829 | 2020-04-21
RECOM SILLIA | RCM-310-6MB | 310 W, 60 cell monocrystalline module, white backsheet | UL 61730 | 310 | 285 |  | No Information Submitted | No Information Submitted | Monocrystalline | Mono-c-Si | 1.61 | 60 | 1 | N | 9.9 | 39.9 | 9.43 | 32.9 | 45.4 | -0.4035 | 0.0513 | -0.3118 |  |  | 1.804 | 32.3778 | 7.5297 | 30.5306 | Rack | Flat Plate | 0.99 | 1.96 | 1 | 0.18842 | 2020-04-21
RECOM SILLIA | RCM-315-6MB | 315 W, 60 cell monocrystalline module, white backsheet | UL 61730 | 315 | 289.8 |  | No Information Submitted | No Information Submitted | Monocrystalline | Mono-c-Si | 1.61 | 60 | 1 | N | 10 | 40 | 9.55 | 33 | 45.4 | -0.4035 | 0.0513 | -0.3118 |  |  | 1.827 | 32.4762 | 7.6255 | 30.6234 | Rack | Flat Plate | 0.99 | 1.96 | 1 | 0.18836 | 2020-04-21
RECOM SILLIA | RCM-320-6PA | 320 W, 72 cell polycrystalline module, white backsheet | UL 61730 | 320 | 288.7 |  | No Information Submitted | No Information Submitted | Polycrystalline | Multi-c-Si | 1.92 | 72 | 1 | N | 9.15 | 46.5 | 8.5 | 37.65 | 46.1 | -0.4526 | 0.0676 | -0.3696 |  |  | 1.615 | 36.692 | 6.832 | 34.508 | [6 empty] | 2020-04-21
RECOM SILLIA | RCM-325-6PA | 325 W, 72 cell polycrystalline module, white backsheet | UL 61730 | 325 | 293.4 |  | No Information Submitted | No Information Submitted | Polycrystalline | Multi-c-Si | 1.92 | 72 | 1 | N | 9.2 | 46.6 | 8.6 | 37.8 | 46.1 | -0.4526 | 0.0676 | -0.3696 |  |  | 1.634 | 36.8382 | 6.9124 | 34.6455 | [6 empty] | 2020-04-21
RECOM SILLIA | RCM-330-6PA | 330 W, 72 cell polycrystalline module, white backsheet | UL 61730 | 330 | 298 |  | No Information Submitted | No Information Submitted | Polycrystalline | Multi-c-Si | 1.92 | 72 | 1 | N | 9.25 | 46.7 | 8.7 | 37.95 | 46.1 | -0.4526 | 0.0676 | -0.3696 |  |  | 1.653 | 36.9844 | 6.9928 | 34.783 | [6 empty] | 2020-04-21
RECOM SILLIA | RCM-335-6PA | 335 W, 72 cell polycrystalline module, white backsheet | UL 61730 | 335 | 302.7 |  | No Information Submitted | No Information Submitted | Polycrystalline | Multi-c-Si | 1.92 | 72 | 1 | N | 9.3 | 46.8 | 8.8 | 38.1 | 46.1 | -0.4526 | 0.0676 | -0.3696 |  |  | 1.672 | 37.1305 | 7.0731 | 34.9204 | [6 empty] | 2020-04-21
RECOM SILLIA | RCM-340-6PA | 340 W, 72 cell polycrystalline module, white backsheet, 1500V or 1000V or 600V max system Vdc | UL 61730 | 340 | 309.6 |  | No Information Submitted | No Information Submitted | Polycrystalline | Multi-c-Si | 1.92 | 72 | 1 | N | 9.35 | 46.9 | 8.9 | 38.25 | 45.3 | -0.43841 | 0.055218 | -0.34165 |  |  | 1.762 | 37.207 | 7.109 | 35.267 | [6 empty] | 2020-04-21
RECOM SILLIA | RCM-345-6PA | 345 W, 72 cell polycrystalline module, white backsheet, 1500V or 1000V or 600V max system Vdc | UL 61730 | 345 | 314.3 |  | No Information Submitted | No Information Submitted | Polycrystalline | Multi-c-Si | 1.92 | 72 | 1 | N | 9.4 | 47 | 8.95 | 38.55 | 45.3 | -0.43841 | 0.055218 | -0.34165 |  |  | 1.7719 | 37.4988 | 7.1489 | 35.5436 | [6 empty] | 2020-04-21
RECOM SILLIA | RCM-350-6MA | 350 W, 72 cell monocrystalline module, white backsheet | UL 61730 | 350 | 320.7 |  | No Information Submitted | No Information Submitted | Monocrystalline | Mono-c-Si | 1.92 | 72 | 1 | N | 9.6 | 47.35 | 9.1 | 38.5 | 45.3 | -0.4144 | 0.0637 | -0.3212 |  |  | 1.7247 | 38.4347 | 7.1621 | 35.8614 | [6 empty] | 2020-04-21
RECOM SILLIA | RCM-350-6PA | 350 W, 72 cell polycrystalline module, white backsheet, 1500V or 1000V or 600V max system Vdc | UL 61730 | 350 | 319 |  | No Information Submitted | No Information Submitted | Polycrystalline | Multi-c-Si | 1.92 | 72 | 1 | N | 9.45 | 47.1 | 9 | 38.9 | 45.3 | -0.43841 | 0.055218 | -0.34165 |  |  | 1.7818 | 37.8393 | 7.1889 | 35.8663 | [6 empty] | 2020-04-21
RECOM SILLIA | RCM-355-6MA | 355 W, 72 cell monocrystalline module, white backsheet | UL 61730 | 355 | 325.4 |  | No Information Submitted | No Information Submitted | Monocrystalline | Mono-c-Si | 1.92 | 72 | 1 | N | 9.65 | 47.45 | 9.18 | 38.7 | 45.3 | -0.4144 | 0.0637 | -0.3212 |  |  | 1.7398 | 38.6343 | 7.225 | 36.0477 | [6 empty] | 2020-04-21
RECOM SILLIA | RCM-360-6MA | 360 W, 72 cell monocrystalline module, white backsheet | UL 61730 | 360 | 330.1 |  | No Information Submitted | No Information Submitted | Monocrystalline | Mono-c-Si | 1.92 | 72 | 1 | N | 9.7 | 47.65 | 9.26 | 38.9 | 45.3 | -0.4144 | 0.0637 | -0.3212 |  |  | 1.755 | 38.834 | 7.288 | 36.234 | [6 empty] | 2020-04-21
RECOM SILLIA | RCM-365-6MA | 365 W, 72 cell monocrystalline module, white backsheet | UL 61730 | 365 | 334.8 |  | No Information Submitted | No Information Submitted | Monocrystalline | Mono-c-Si | 1.92 | 72 | 1 | N | 9.75 | 47.85 | 9.34 | 39.1 | 45.3 | -0.4144 | 0.0637 | -0.3212 |  |  | 1.7702 | 39.0337 | 7.351 | 36.4203 | [6 empty] | 2020-04-21
RECOM SILLIA | RCM-370-6MA | 370 W, 72 cell monocrystalline module, white backsheet | UL 61730 | 370 | 339.6 |  | No Information Submitted | No Information Submitted | Monocrystalline | Mono-c-Si | 1.92 | 72 | 1 | N | 9.8 | 48.05 | 9.42 | 39.3 | 45.3 | -0.4144 | 0.0637 | -0.3212 |  |  | 1.7853 | 39.2333 | 7.4139 | 36.6066 | [6 empty] | 2020-04-21
RECOM SILLIA | RCM-375-6MA | 375 W, 72 cell monocrystalline module, white backsheet, 1500V or 1000V or 600V max system Vdc | UL 61730 | 375 | 348.2 |  | No Information Submitted | No Information Submitted | Monocrystalline | Mono-c-Si | 1.92 | 72 | 1 | N | 9.85 | 48.25 | 9.5 | 39.5 | 44.8 | -0.37078 | 0.080255 | -0.2969 |  |  | 1.788 | 39.746 | 7.42 | 37.021 | [6 empty] | 2020-04-21
RECOM SILLIA | RCM-380-6MA | 380 W, 72 cell monocrystalline module, white backsheet, 1500V or 1000V or 600V max system Vdc | UL 61730 | 380 | 353 |  | No Information Submitted | No Information Submitted | Monocrystalline | Mono-c-Si | 1.92 | 72 | 1 | N | 9.9 | 48.45 | 9.58 | 39.7 | 44.8 | -0.37078 | 0.080255 | -0.2969 |  |  | 1.8031 | 39.9472 | 7.4825 | 37.2084 | [6 empty] | 2020-04-21
RECOM SILLIA | RCM-385-6MA | 385 W, 72 cell monocrystalline module, white backsheet, 1500V or 1000V or 600V max system Vdc | UL 61730 | 385 | 357.7 |  | No Information Submitted | No Information Submitted | Monocrystalline | Mono-c-Si | 1.92 | 72 | 1 | N | 9.95 | 48.65 | 9.65 | 39.9 | 44.8 | -0.37078 | 0.080255 | -0.2969 |  |  | 1.8162 | 40.1485 | 7.5372 | 37.3959 | [6 empty] | 2020-04-21
Renesola America | JC250S-24/Bbh | 250 W Monocrystalline Module | UL 1703 | 250 | 229 |  | No Information Submitted | No Information Submitted | Monocrystalline | Mono-c-Si | 1.6269 | 72 | 1 | N | 8.87 | 37.5 | 8.32 | 30.1 | 43.8 | -0.4273 | 0.0873 | -0.4118 | 0.0132 | -0.4383 | 1.6295 | 31.4903 | 6.6787 | 28.382 | Rack | Flat Plate | 0.992 | 1.64 | 1 | 0.20525
Renesola America | JC250S-24/Bbh-b | 250 W Monocrystalline Module | UL 1703 | 250 | 229 |  | No Information Submitted | No Information Submitted | Monocrystalline | Mono-c-Si | 1.6269 | 72 | 1 | N | 8.87 | 37.5 | 8.32 | 30.1 | 43.8 | -0.4273 | 0.0873 | -0.4118 | 0.0132 | -0.4383 | 1.6295 | 31.4903 | 6.6787 | 28.382 | Rack | Flat Plate | 0.992 | 1.64 | 1 | 0.20525
Renesola America | JC255S-24/Bbh | 255 W Monocrystalline Module | UL 1703 | 255 | 233.7 |  | No Information Submitted | No Information Submitted | Monocrystalline | Mono-c-Si | 1.6269 | 60 | 1 | N | 8.99 | 37.6 | 8.44 | 30.2 | 43.8 | -0.4273 | 0.0873 | -0.4118 | 0.0132 | -0.4383 | 1.653 | 31.5949 | 6.775 | 28.4763 | Rack | Flat Plate | 0.992 | 1.64 | 1 | 0.20481 |  | 2018-04-02
Renesola America | JC255S-24/Bbh-b | 255 W Monocrystalline Module | UL 1703 | 255 | 233.7 |  | No Information Submitted | No Information Submitted | Monocrystalline | Mono-c-Si | 1.6269 | 60 | 1 | N | 8.99 | 37.6 | 8.44 | 30.2 | 43.8 | -0.4273 | 0.0873 | -0.4118 | 0.0132 | -0.4383 | 1.653 | 31.5949 | 6.775 | 28.4763 | Rack | Flat Plate | 0.992 | 1.64 | 1 | 0.20481 |  | 2018-04-02
Renesola America | JC260M-24/Bbs | 260 W Polycrystalline Module | UL 1703 | 260 | 235.6 | Also sold as Renesola Jiangsu JC260M-24/Bbs | No Information Submitted | No Information Submitted | Polycrystalline | Multi-c-Si | 1.6269 | 60 | 1 | N | 8.95 | 37.6 | 8.53 | 30.5 | 45.2 | -0.4495 | 0.0512 | -0.3311 | -0.023 | -0.4319 | 1.7649 | 29.3318 | 6.8474 | 27.706 | Rack | Flat Plate | 0.992 | 1.64 | 1 | 0.1991 |  | 2018-04-16
Renesola America | JC260M-24/Bbs-b | 260 W Polycrystalline Module | UL 1703 | 260 | 235.6 | Also sold as Renesola Jiangsu JC260M-24/Bbs-b | No Information Submitted | No Information Submitted | Polycrystalline | Multi-c-Si | 1.6269 | 60 | 1 | N | 8.95 | 37.6 | 8.53 | 30.5 | 45.2 | -0.4495 | 0.0512 | -0.3311 | -0.023 | -0.4319 | 1.7649 | 29.3318 | 6.8474 | 27.706 | Rack | Flat Plate | 0.992 | 1.64 | 1 | 0.1991 |  | 2018-04-16
Renesola America | JC260M-24/Bzs | 260 W Polycrystalline Module | UL 1703 | 260 | 235.6 | Also sold as Renesola Jiangsu JC260M-24/Bzs | No Information Submitted | No Information Submitted | Polycrystalline | Multi-c-Si | 1.6269 | 60 | 1 | N | 8.95 | 37.6 | 8.53 | 30.5 | 45.2 | -0.4495 | 0.0512 | -0.3311 | -0.023 | -0.4319 | 1.7649 | 29.3318 | 6.8474 | 27.706 | Rack | Flat Plate | 0.992 | 1.64 | 1 | 0.1991 |  | 2018-04-16
Renesola America | JC260M-24/Bzs-b | 260 W Polycrystalline Module | UL 1703 | 260 | 235.6 | Also sold as Renesola Jiangsu JC260M-24/Bzs-b | No Information Submitted | No Information Submitted | Polycrystalline | Multi-c-Si | 1.6269 | 60 | 1 | N | 8.95 | 37.6 | 8.53 | 30.5 | 45.2 | -0.4495 | 0.0512 | -0.3311 | -0.023 | -0.4319 | 1.7649 | 29.3318 | 6.8474 | 27.706 | Rack | Flat Plate | 0.992 | 1.64 | 1 | 0.1991 |  | 2018-04-16
Renesola America | JC265M-24/Bbs | 265 W Polycrystalline Module | UL 1703 | 265 | 240.2 | Also sold as Renesola Jiangsu JC265M-24/Bbs | No Information Submitted | No Information Submitted | Polycrystalline | Multi-c-Si | 1.6269 | 60 | 1 | N | 9.03 | 37.7 | 8.66 | 30.6 | 45.2 | -0.4495 | 0.0512 | -0.3311 | -0.023 | -0.4319 | 1.7918 | 29.428 | 6.9517 | 27.7969 | Rack | Flat Plate | 0.992 | 1.64 | 1 | 0.19897 |  | 2018-04-16
Renesola America | JC265M-24/Bbs-b | 265 W Polycrystalline Module | UL 1703 | 265 | 240.2 | Also sold as Renesola Jiangsu JC265M-24/Bbs-b | No Information Submitted | No Information Submitted | Polycrystalline | Multi-c-Si | 1.6269 | 60 | 1 | N | 9.03 | 37.7 | 8.66 | 30.6 | 45.2 | -0.4495 | 0.0512 | -0.3311 | -0.023 | -0.4319 | 1.7918 | 29.428 | 6.9517 | 27.7969 | Rack | Flat Plate | 0.992 | 1.64 | 1 | 0.19897 |  | 2018-04-16
Renesola America | JC265M-24/Bzs | 265 W Polycrystalline Module | UL 1703 | 265 | 240.2 | Also sold as Renesola Jiangsu JC265M-24/Bzs | No Information Submitted | No Information Submitted | Polycrystalline | Multi-c-Si | 1.6269 | 60 | 1 | N | 9.03 | 37.7 | 8.66 | 30.6 | 45.2 | -0.4495 | 0.0512 | -0.3311 | -0.023 | -0.4319 | 1.7918 | 29.428 | 6.9517 | 27.7969 | Rack | Flat Plate | 0.992 | 1.64 | 1 | 0.19897 |  | 2018-04-16
Renesola America | JC265M-24/Bzs-b | 265 W Polycrystalline Module | UL 1703 | 265 | 240.2 | Also sold as Renesola Jiangsu JC265M-24/Bzs-b | No Information Submitted | No Information Submitted | Polycrystalline | Multi-c-Si | 1.6269 | 60 | 1 | N | 9.03 | 37.7 | 8.66 | 30.6 | 45.2 | -0.4495 | 0.0512 | -0.3311 | -0.023 | -0.4319 | 1.7918 | 29.428 | 6.9517 | 27.7969 | Rack | Flat Plate | 0.992 | 1.64 | 1 | 0.19897 |  | 2018-04-16
Renesola America | JC270M-24/Bbs | 270 W Polycrystalline Module | UL 1703 | 270 | 244.9 | Also sold as Renesola Jiangsu JC270M-24/Bbs | No Information Submitted | No Information Submitted | Polycrystalline | Multi-c-Si | 1.6269 | 60 | 1 | N | 9.1 | 38.1 | 8.71 | 31 | 45.2 | -0.4495 | 0.0512 | -0.3311 | -0.023 | -0.4319 | 1.8021 | 29.8126 | 6.9919 | 28.1602 | Rack | Flat Plate | 0.992 | 1.64 | 1 | 0.19898 |  | 2018-04-16
Renesola America | JC270M-24/Bbs-b | 270 W Polycrystalline Module | UL 1703 | 270 | 244.9 | Also sold as Renesola Jiangsu JC270M-24/Bbs-b | No Information Submitted | No Information Submitted | Polycrystalline | Multi-c-Si | 1.6269 | 60 | 1 | N | 9.1 | 38.1 | 8.71 | 31 | 45.2 | -0.4495 | 0.0512 | -0.3311 | -0.023 | -0.4319 | 1.8021 | 29.8126 | 6.9919 | 28.1602 | Rack | Flat Plate | 0.992 | 1.64 | 1 | 0.19898 |  | 2018-04-16
Renesola America | JC270M-24/Bzs | 270 W Polycrystalline Module | UL 1703 | 270 | 244.9 | Also sold as Renesola Jiangsu JC270M-24/Bzs | No Information Submitted | No Information Submitted | Polycrystalline | Multi-c-Si | 1.6269 | 60 | 1 | N | 9.1 | 38.1 | 8.71 | 31 | 45.2 | -0.4495 | 0.0512 | -0.3311 | -0.023 | -0.4319 | 1.8021 | 29.8126 | 6.9919 | 28.1602 | Rack | Flat Plate | 0.992 | 1.64 | 1 | 0.19898 |  | 2018-04-16
Renesola America | JC270M-24/Bzs-b | 270 W Polycrystalline Module | UL 1703 | 270 | 244.9 | Also sold as Renesola Jiangsu JC270M-24/Bzs-b | No Information Submitted | No Information Submitted | Polycrystalline | Multi-c-Si | 1.6269 | 60 | 1 | N | 9.1 | 38.1 | 8.71 | 31 | 45.2 | -0.4495 | 0.0512 | -0.3311 | -0.023 | -0.4319 | 1.8021 | 29.8126 | 6.9919 | 28.1602 | Rack | Flat Plate | 0.992 | 1.64 | 1 | 0.19898 |  | 2018-04-16
Renesola America | JC290F-24/Abh-b | 290 W Monocrystalline Module | UL 1703 | 290 | 265.5 |  | No Information Submitted | No Information Submitted | Monocrystalline | Mono-c-Si | 1.9404 | 72 | 1 | N | 8.45 | 45.2 | 8.15 | 35.6 | 43.8 | -0.4273 | 0.0873 | -0.4118 | 0.0132 | -0.4383 | 1.6087 | 36.3261 | 6.6193 | 33.0537 | Rack | Flat Plate | 0.992 | 1.956 | 1 | 0.20151
Renesola America | JC290S-24/Abh | 290 W Monocrystalline Module | UL 1703 | 290 | 265.5 |  | No Information Submitted | No Information Submitted | Monocrystalline | Mono-c-Si | 1.9404 | 72 | 1 | N | 8.45 | 45.2 | 8.15 | 35.6 | 43.8 | -0.4273 | 0.0873 | -0.4118 | 0.0132 | -0.4383 | 1.6087 | 36.3261 | 6.6193 | 33.0537 | Rack | Flat Plate | 0.992 | 1.956 | 1 | 0.20151
Renesola America | JC295M-24/Abh | 295 W Polycrystalline Module | UL 1703 | 295 | 270 |  | No Information Submitted | No Information Submitted | Polycrystalline | Multi-c-Si | 1.9404 | 72 | 1 | N | 8.62 | 44.7 | 8.13 | 36.3 | 44.3 | -0.4194 | 0.087 | -0.4078 | 0.0369 | -0.4492 | 1.5262 | 37.0601 | 6.5322 | 34.0604 | Rack | Flat Plate | 0.992 | 1.956 | 1 | 0.19173
Renesola America | JC295M-24/Abh-b | 295 W Polycrystalline Module | UL 1703 | 295 | 270 |  | No Information Submitted | No Information Submitted | Polycrystalline | Multi-c-Si | 1.9404 | 72 | 1 | N | 8.62 | 44.7 | 8.13 | 36.3 | 44.3 | -0.4194 | 0.087 | -0.4078 | 0.0369 | -0.4492 | 1.5262 | 37.0601 | 6.5322 | 34.0604 | Rack | Flat Plate | 0.992 | 1.956 | 1 | 0.19173
Renesola America | JC295S-24/Abh | 295 W Monocrystalline Module | UL 1703 | 295 | 270.1 |  | No Information Submitted | No Information Submitted | Monocrystalline | Mono-c-Si | 1.9404 | 72 | 1 | N | 8.52 | 45.3 | 8.27 | 35.7 | 43.8 | -0.4273 | 0.0873 | -0.4118 | 0.0132 | -0.4383 | 1.6324 | 36.4282 | 6.7168 | 33.1465 | Rack | Flat Plate | 0.992 | 1.956 | 1 | 0.20157
Renesola America | JC295S-24/Abh-b | 295 W Monocrystalline Module | UL 1703 | 295 | 270.1 |  | No Information Submitted | No Information Submitted | Monocrystalline | Mono-c-Si | 1.9404 | 72 | 1 | N | 8.52 | 45.3 | 8.27 | 35.7 | 43.8 | -0.4273 | 0.0873 | -0.4118 | 0.0132 | -0.4383 | 1.6324 | 36.4282 | 6.7168 | 33.1465 | Rack | Flat Plate | 0.992 | 1.956 | 1 | 0.20157
Renesola America | JC300S-24/Abh | 300 W Monocrystalline Module | UL 1703 | 300 | 274.8 |  | No Information Submitted | No Information Submitted | Monocrystalline | Mono-c-Si | 1.9404 | 72 | 1 | N | 8.59 | 45.4 | 8.38 | 35.8 | 43.8 | -0.4273 | 0.0873 | -0.4118 | 0.0132 | -0.4383 | 1.6541 | 36.5302 | 6.8061 | 33.2394 | Rack | Flat Plate | 0.992 | 1.956 | 1 | 0.20141
Renesola America | JC300S-24/Abh-b | 300 W Monocrystalline Module | UL 1703 | 300 | 274.8 |  | No Information Submitted | No Information Submitted | Monocrystalline | Mono-c-Si | 1.9404 | 72 | 1 | N | 8.59 | 45.4 | 8.38 | 35.8 | 43.8 | -0.4273 | 0.0873 | -0.4118 | 0.0132 | -0.4383 | 1.6541 | 36.5302 | 6.8061 | 33.2394 | Rack | Flat Plate | 0.992 | 1.956 | 1 | 0.20141
Renesola America | JC305S-24/Abh-b | 305 W Monocrystalline Module | UL 1703 | 305 | 279.5 |  | No Information Submitted | No Information Submitted | Monocrystalline | Mono-c-Si | 1.9404 | 72 | 1 | N | 8.64 | 45.6 | 8.5 | 35.9 | 43.8 | -0.4273 | 0.0873 | -0.4118 | 0.0132 | -0.4383 | 1.6778 | 36.6323 | 6.9036 | 33.3322 | Rack | Flat Plate | 0.992 | 1.956 | 1 | 0.20151
Renesola America | JC310M-24/Abs | 310 W Polycrystalline Module | UL 1703 | 310 | 280.9 | Also sold as Renesola Jiangsu JC310M-24/Abs | No Information Submitted | No Information Submitted | Polycrystalline | Multi-c-Si | 1.9404 | 72 | 1 | N | 8.8 | 45 | 8.38 | 37 | 45.2 | -0.4495 | 0.0512 | -0.3311 | -0.023 | -0.4319 | 1.7377 | 35.6077 | 6.7513 | 33.7414 | Rack | Flat Plate | 0.992 | 1.956 | 1 | 0.19959 |  | 2018-04-16
Renesola America | JC310M-24/Abs-b | 310 W Polycrystalline Module | UL 1703 | 310 | 280.9 | Also sold as Renesola Jiangsu JC310M-24/Abs-b | No Information Submitted | No Information Submitted | Polycrystalline | Multi-c-Si | 1.9404 | 72 | 1 | N | 8.8 | 45 | 8.38 | 37 | 45.2 | -0.4495 | 0.0512 | -0.3311 | -0.023 | -0.4319 | 1.7377 | 35.6077 | 6.7513 | 33.7414 | Rack | Flat Plate | 0.992 | 1.956 | 1 | 0.19959 |  | 2018-04-16
Renesola America | JC310M-24/Azs | 310 W Polycrystalline Module | UL 1703 | 310 | 280.9 | Also sold as Renesola Jiangsu JC310M-24/Azs | No Information Submitted | No Information Submitted | Polycrystalline | Multi-c-Si | 1.9404 | 72 | 1 | N | 8.8 | 45 | 8.38 | 37 | 45.2 | -0.4495 | 0.0512 | -0.3311 | -0.023 | -0.4319 | 1.7377 | 35.6077 | 6.7513 | 33.7414 | Rack | Flat Plate | 0.992 | 1.956 | 1 | 0.19959 |  | 2018-04-16
Renesola America | JC310M-24/Azs-b | 310 W Polycrystalline Module | UL 1703 | 310 | 280.9 | Also sold as Renesola Jiangsu JC310M-24/Azs-b | No Information Submitted | No Information Submitted | Polycrystalline | Multi-c-Si | 1.9404 | 72 | 1 | N | 8.8 | 45 | 8.38 | 37 | 45.2 | -0.4495 | 0.0512 | -0.3311 | -0.023 | -0.4319 | 1.7377 | 35.6077 | 6.7513 | 33.7414 | Rack | Flat Plate | 0.992 | 1.956 | 1 | 0.19959 |  | 2018-04-16
Renesola America | JC310S-24/Abh | 310 W Monocrystalline Module | UL 1703 | 310 | 284.2 |  | No Information Submitted | No Information Submitted | Monocrystalline | Mono-c-Si | 1.9404 | 72 | 1 | N | 8.87 | 45.8 | 8.59 | 36.1 | 43.8 | -0.4273 | 0.0873 | -0.4118 | 0.0132 | -0.4383 | 1.6955 | 36.8363 | 6.9767 | 33.5179 | Rack | Flat Plate | 0.992 | 1.956 | 1 | 0.20147
Renesola America | JC310S-24/Abh-b | 310 W Monocrystalline Module | UL 1703 | 310 | 284.2 |  | No Information Submitted | No Information Submitted | Monocrystalline | Mono-c-Si | 1.9404 | 72 | 1 | N | 8.87 | 45.8 | 8.59 | 36.1 | 43.8 | -0.4273 | 0.0873 | -0.4118 | 0.0132 | -0.4383 | 1.6955 | 36.8363 | 6.9767 | 33.5179 | Rack | Flat Plate | 0.992 | 1.956 | 1 | 0.20147
Renesola America | JC315M-24/Abs | 315 W Polycrystalline Module | UL 1703 | 315 | 285.5 | Also sold as Renesola Jiangsu JC315M-24/Abs | No Information Submitted | No Information Submitted | Polycrystalline | Multi-c-Si | 1.9404 | 72 | 1 | N | 8.88 | 45.4 | 8.45 | 37.3 | 45.2 | -0.4495 | 0.0512 | -0.3311 | -0.023 | -0.4319 | 1.7522 | 35.8964 | 6.8077 | 34.015 | Rack | Flat Plate | 0.992 | 1.956 | 1 | 0.19967 |  | 2018-04-16
Renesola America | JC315M-24/Abs-b | 315 W Polycrystalline Module | UL 1703 | 315 | 285.5 | Also sold as Renesola Jiangsu JC315M-24/Abs-b | No Information Submitted | No Information Submitted | Polycrystalline | Multi-c-Si | 1.9404 | 72 | 1 | N | 8.88 | 45.4 | 8.45 | 37.3 | 45.2 | -0.4495 | 0.0512 | -0.3311 | -0.023 | -0.4319 | 1.7522 | 35.8964 | 6.8077 | 34.015 | Rack | Flat Plate | 0.992 | 1.956 | 1 | 0.19967 |  | 2018-04-16
Renesola America | JC315M-24/Azs | 315 W Polycrystalline Module | UL 1703 | 315 | 285.5 | Also sold as Renesola Jiangsu JC315M-24/Azs | No Information Submitted | No Information Submitted | Polycrystalline | Multi-c-Si | 1.9404 | 72 | 1 | N | 8.88 | 45.4 | 8.45 | 37.3 | 45.2 | -0.4495 | 0.0512 | -0.3311 | -0.023 | -0.4319 | 1.7522 | 35.8964 | 6.8077 | 34.015 | Rack | Flat Plate | 0.992 | 1.956 | 1 | 0.19967 |  | 2018-04-16
Renesola America | JC315M-24/Azs-b | 315 W Polycrystalline Module | UL 1703 | 315 | 285.5 | Also sold as Renesola Jiangsu JC315M-24/Azs-b | No Information Submitted | No Information Submitted | Polycrystalline | Multi-c-Si | 1.9404 | 72 | 1 | N | 8.88 | 45.4 | 8.45 | 37.3 | 45.2 | -0.4495 | 0.0512 | -0.3311 | -0.023 | -0.4319 | 1.7522 | 35.8964 | 6.8077 | 34.015 | Rack | Flat Plate | 0.992 | 1.956 | 1 | 0.19967 |  | 2018-04-16
Renesola America | JC315S-24/Abh | 315 W Monocrystalline Module | UL 1703 | 315 | 288.9 |  | No Information Submitted | No Information Submitted | Monocrystalline | Mono-c-Si | 1.9404 | 72 | 1 | N | 8.94 | 46 | 8.68 | 36.3 | 43.8 | -0.4273 | 0.0873 | -0.4118 | 0.0132 | -0.4383 | 1.7133 | 37.0404 | 7.0498 | 33.7036 | Rack | Flat Plate | 0.992 | 1.956 | 1 | 0.20146
Renesola America | JC315S-24/Abh-b | 315 W Monocrystalline Module | UL 1703 | 315 | 288.9 |  | No Information Submitted | No Information Submitted | Monocrystalline | Mono-c-Si | 1.9404 | 72 | 1 | N | 8.94 | 46 | 8.68 | 36.3 | 43.8 | -0.4273 | 0.0873 | -0.4118 | 0.0132 | -0.4383 | 1.7133 | 37.0404 | 7.0498 | 33.7036 | Rack | Flat Plate | 0.992 | 1.956 | 1 | 0.20146
Renesola America | JC320M-24/Abs | 320 W Polycrystalline Module | UL 1703 | 320 | 290.2 | Also sold as Renesola Jiangsu JC320M-24/Abs | No Information Submitted | No Information Submitted | Polycrystalline | Multi-c-Si | 1.9404 | 72 | 1 | N | 9 | 45.6 | 8.56 | 37.4 | 45.2 | -0.4495 | 0.0512 | -0.3311 | -0.023 | -0.4319 | 1.775 | 35.9926 | 6.8963 | 34.1062 | Rack | Flat Plate | 0.992 | 1.956 | 1 | 0.19964 |  | 2018-04-16
Renesola America | JC320M-24/Abs-b | 320 W Polycrystalline Module | UL 1703 | 320 | 290.2 | Also sold as Renesola Jiangsu JC320M-24/Abs-b | No Information Submitted | No Information Submitted | Polycrystalline | Multi-c-Si | 1.9404 | 72 | 1 | N | 9 | 45.6 | 8.56 | 37.4 | 45.2 | -0.4495 | 0.0512 | -0.3311 | -0.023 | -0.4319 | 1.775 | 35.9926 | 6.8963 | 34.1062 | Rack | Flat Plate | 0.992 | 1.956 | 1 | 0.19964 |  | 2018-04-16
Renesola America | JC320M-24/Azs | 320 W Polycrystalline Module | UL 1703 | 320 | 290.2 | Also sold as Renesola Jiangsu JC320M-24/Azs | No Information Submitted | No Information Submitted | Polycrystalline | Multi-c-Si | 1.9404 | 72 | 1 | N | 9 | 45.6 | 8.56 | 37.4 | 45.2 | -0.4495 | 0.0512 | -0.3311 | -0.023 | -0.4319 | 1.775 | 35.9926 | 6.8963 | 34.1062 | Rack | Flat Plate | 0.992 | 1.956 | 1 | 0.19964 |  | 2018-04-16
Renesola America | JC320M-24/Azs-b | 320 W Polycrystalline Module | UL 1703 | 320 | 290.2 | Also sold as Renesola Jiangsu JC320M-24/Azs-b | No Information Submitted | No Information Submitted | Polycrystalline | Multi-c-Si | 1.9404 | 72 | 1 | N | 9 | 45.6 | 8.56 | 37.4 | 45.2 | -0.4495 | 0.0512 | -0.3311 | -0.023 | -0.4319 | 1.775 | 35.9926 | 6.8963 | 34.1062 | Rack | Flat Plate | 0.992 | 1.956 | 1 | 0.19964 |  | 2018-04-16
Renesola America | JC320S-24/Abh | 320 W Monocrystalline Module | UL 1703 | 320 | 293.6 |  | No Information Submitted | No Information Submitted | Monocrystalline | Mono-c-Si | 1.9404 | 72 | 1 | N | 9.02 | 46.1 | 8.77 | 36.5 | 43.8 | -0.4273 | 0.0873 | -0.4118 | 0.0132 | -0.4383 | 1.731 | 37.2445 | 7.1229 | 33.8893 | Rack | Flat Plate | 0.992 | 1.956 | 1 | 0.20147
Renesola America | JC320S-24/Abh-b | 320 W Monocrystalline Module | UL 1703 | 320 | 293.6 |  | No Information Submitted | No Information Submitted | Monocrystalline | Mono-c-Si | 1.9404 | 72 | 1 | N | 9.02 | 46.1 | 8.77 | 36.5 | 43.8 | -0.4273 | 0.0873 | -0.4118 | 0.0132 | -0.4383 | 1.731 | 37.2445 | 7.1229 | 33.8893 | Rack | Flat Plate | 0.992 | 1.956 | 1 | 0.20147
Renesola America | JC325M-24/Abs | 325 W Polycrystalline Module | UL 1703 | 325 | 294.8 | Also sold as Renesola Jiangsu JC325M-24/Abs | No Information Submitted | No Information Submitted | Polycrystalline | Multi-c-Si | 1.9404 | 72 | 1 | N | 9.09 | 45.9 | 8.67 | 37.5 | 45.2 | -0.4495 | 0.0512 | -0.3311 | -0.023 | -0.4319 | 1.7978 | 36.0889 | 6.985 | 34.1974 | Rack | Flat Plate | 0.992 | 1.956 | 1 | 0.19963 |  | 2018-04-16
Renesola America | JC325M-24/Abs-b | 325 W Polycrystalline Module | UL 1703 | 325 | 294.8 | Also sold as Renesola Jiangsu JC325M-24/Abs-b | No Information Submitted | No Information Submitted | Polycrystalline | Multi-c-Si | 1.9404 | 72 | 1 | N | 9.09 | 45.9 | 8.67 | 37.5 | 45.2 | -0.4495 | 0.0512 | -0.3311 | -0.023 | -0.4319 | 1.7978 | 36.0889 | 6.985 | 34.1974 | Rack | Flat Plate | 0.992 | 1.956 | 1 | 0.19963 |  | 2018-04-16
Renesola America | JC325M-24/Azs | 325 W Polycrystalline Module | UL 1703 | 325 | 294.8 | Also sold as Renesola Jiangsu JC325M-24/Azs | No Information Submitted | No Information Submitted | Polycrystalline | Multi-c-Si | 1.9404 | 72 | 1 | N | 9.09 | 45.9 | 8.67 | 37.5 | 45.2 | -0.4495 | 0.0512 | -0.3311 | -0.023 | -0.4319 | 1.7978 | 36.0889 | 6.985 | 34.1974 | Rack | Flat Plate | 0.992 | 1.956 | 1 | 0.19963 |  | 2018-04-16
Renesola America | JC325M-24/Azs-b | 325 W Polycrystalline Module | UL 1703 | 325 | 294.8 | Also sold as Renesola Jiangsu JC325M-24/Azs-b | No Information Submitted | No Information Submitted | Polycrystalline | Multi-c-Si | 1.9404 | 72 | 1 | N | 9.09 | 45.9 | 8.67 | 37.5 | 45.2 | -0.4495 | 0.0512 | -0.3311 | -0.023 | -0.4319 | 1.7978 | 36.0889 | 6.985 | 34.1974 | Rack | Flat Plate | 0.992 | 1.956 | 1 | 0.19963 |  | 2018-04-16
Renesola America | JC330M-24/Abs | 330 W Polycrystalline Module | UL 1703 | 330 | 299.5 | Also sold as Renesola Jiangsu JC330M-24/Abs | No Information Submitted | No Information Submitted | Polycrystalline | Multi-c-Si | 1.9404 | 72 | 1 | N | 9.35 | 46.4 | 8.78 | 37.6 | 45.2 | -0.4495 | 0.0512 | -0.3311 | -0.023 | -0.4319 | 1.8206 | 36.1851 | 7.0736 | 34.2886 | Rack | Flat Plate | 0.992 | 1.956 | 1 | 0.19963 |  | 2018-04-16
Renesola America | JC330M-24/Abs-b | 330 W Polycrystalline Module | UL 1703 | 330 | 299.5 | Also sold as Renesola Jiangsu JC330M-24/Abs-b | No Information Submitted | No Information Submitted | Polycrystalline | Multi-c-Si | 1.9404 | 72 | 1 | N | 9.35 | 46.4 | 8.78 | 37.6 | 45.2 | -0.4495 | 0.0512 | -0.3311 | -0.023 | -0.4319 | 1.8206 | 36.1851 | 7.0736 | 34.2886 | Rack | Flat Plate | 0.992 | 1.956 | 1 | 0.19963 |  | 2018-04-16
Renesola America | JC330M-24/Azs | 330 W Polycrystalline Module | UL 1703 | 330 | 299.5 | Also sold as Renesola Jiangsu JC330M-24/Azs | No Information Submitted | No Information Submitted | Polycrystalline | Multi-c-Si | 1.9404 | 72 | 1 | N | 9.35 | 46.4 | 8.78 | 37.6 | 45.2 | -0.4495 | 0.0512 | -0.3311 | -0.023 | -0.4319 | 1.8206 | 36.1851 | 7.0736 | 34.2886 | Rack | Flat Plate | 0.992 | 1.956 | 1 | 0.19963 |  | 2018-04-16
Renesola America | JC330M-24/Azs-b | 330 W Polycrystalline Module | UL 1703 | 330 | 299.5 | Also sold as Renesola Jiangsu JC330M-24/Azs-b | No Information Submitted | No Information Submitted | Polycrystalline | Multi-c-Si | 1.9404 | 72 | 1 | N | 9.35 | 46.4 | 8.78 | 37.6 | 45.2 | -0.4495 | 0.0512 | -0.3311 | -0.023 | -0.4319 | 1.8206 | 36.1851 | 7.0736 | 34.2886 | Rack | Flat Plate | 0.992 | 1.956 | 1 | 0.19963 |  | 2018-04-16
Renesola America | JC335M-24/Abs | 335 W Polycrystalline Module | UL 1703 | 335 | 304.2 | Also sold as Renesola Jiangsu JC335M-24/Abs | No Information Submitted | No Information Submitted | Polycrystalline | Multi-c-Si | 1.9404 | 72 | 1 | N | 9.45 | 46.6 | 8.89 | 37.7 | 45.2 | -0.4495 | 0.0512 | -0.3311 | -0.023 | -0.4319 | 1.8434 | 36.2813 | 7.1622 | 34.3797 | Rack | Flat Plate | 0.992 | 1.956 | 1 | 0.19965 |  | 2018-04-16
Renesola America | JC335M-24/Abs-b | 335 W Polycrystalline Module | UL 1703 | 335 | 304.2 | Also sold as Renesola Jiangsu JC335M-24/Abs-b | No Information Submitted | No Information Submitted | Polycrystalline | Multi-c-Si | 1.9404 | 72 | 1 | N | 9.45 | 46.6 | 8.89 | 37.7 | 45.2 | -0.4495 | 0.0512 | -0.3311 | -0.023 | -0.4319 | 1.8434 | 36.2813 | 7.1622 | 34.3797 | Rack | Flat Plate | 0.992 | 1.956 | 1 | 0.19965 |  | 2018-04-16
Renesola America | JC335M-24/Azs | 335 W Polycrystalline Module | UL 1703 | 335 | 304.2 | Also sold as Renesola Jiangsu JC335M-24/Azs | No Information Submitted | No Information Submitted | Polycrystalline | Multi-c-Si | 1.9404 | 72 | 1 | N | 9.45 | 46.6 | 8.89 | 37.7 | 45.2 | -0.4495 | 0.0512 | -0.3311 | -0.023 | -0.4319 | 1.8434 | 36.2813 | 7.1622 | 34.3797 | Rack | Flat Plate | 0.992 | 1.956 | 1 | 0.19965 |  | 2018-04-16
Renesola America | JC335M-24/Azs-b | 335 W Polycrystalline Module | UL 1703 | 335 | 304.2 | Also sold as Renesola Jiangsu JC335M-24/Azs-b | No Information Submitted | No Information Submitted | Polycrystalline | Multi-c-Si | 1.9404 | 72 | 1 | N | 9.45 | 46.6 | 8.89 | 37.7 | 45.2 | -0.4495 | 0.0512 | -0.3311 | -0.023 | -0.4319 | 1.8434 | 36.2813 | 7.1622 | 34.3797 | Rack | Flat Plate | 0.992 | 1.956 | 1 | 0.19965 |  | 2018-04-16
Risen Energy Co., Ltd. | SYP200P | 200 W Polycrystalline Module | UL 1703 | 200 | 175 |  | No Information Submitted | No Information Submitted | Polycrystalline | Multi-c-Si | 1.6269 | 60 | 1 | N | 7.65 | 36.5 | 6.98 | 28.6 | 47 | -0.518 | 0.06 | -0.388 | -0.031 | -0.4868 | 1.4565 | 26.526 | 5.7542 | 25.1664 | Rack | Flat Plate | 0.992 | 1.64 | 1 | 0.19318 |  | 2018-01-16
Risen Energy Co., Ltd. | SYP210M | 210 W Monocrystalline Module | UL 1703 | 210 | 184.9 |  | No Information Submitted | No Information Submitted | Monocrystalline | Mono-c-Si | 1.6269 | 60 | 1 | N | 7.88 | 36.5 | 7.24 | 29 | 45.6 | -0.534 | 0.084 | -0.349 | -0.018 | -0.519 | 1.4381 | 27.1265 | 5.911 | 25.1346 | Rack | Flat Plate | 0.992 | 1.64 | 1 | 0.18576 |  | 2018-01-16
Risen Energy Co., Ltd. | SYP210P | 210 W Polycrystalline Module | UL 1703 | 210 | 184 |  | No Information Submitted | No Information Submitted | Polycrystalline | Multi-c-Si | 1.6269 | 60 | 1 | N | 7.88 | 36.5 | 7.24 | 29 | 47 | -0.518 | 0.06 | -0.388 | -0.031 | -0.4868 | 1.5108 | 26.8969 | 5.9686 | 25.5184 | Rack | Flat Plate | 0.992 | 1.64 | 1 | 0.1935 |  | 2018-01-16
Risen Energy Co., Ltd. | SYP220M | 220 W Monocrystalline Module | UL 1703 | 220 | 193.9 |  | No Information Submitted | No Information Submitted | Monocrystalline | Mono-c-Si | 1.6269 | 60 | 1 | N | 8.1 | 37 | 7.45 | 29.5 | 45.6 | -0.534 | 0.084 | -0.349 | -0.018 | -0.519 | 1.4798 | 27.5942 | 6.0825 | 25.568 | Rack | Flat Plate | 0.992 | 1.64 | 1 | 0.18561 |  | 2018-01-16
Risen Energy Co., Ltd. | SYP220P | 220 W Polycrystalline Module | UL 1703 | 220 | 193 |  | No Information Submitted | No Information Submitted | Polycrystalline | Multi-c-Si | 1.6269 | 60 | 1 | N | 8.1 | 37 | 7.45 | 29.5 | 47 | -0.518 | 0.06 | -0.388 | -0.031 | -0.4868 | 1.5546 | 27.3607 | 6.1417 | 25.9584 | Rack | Flat Plate | 0.992 | 1.64 | 1 | 0.19334 |  | 2018-01-16
Risen Energy Co., Ltd. | RSM60-6-230M | 230 W Monocrystalline Module | UL 1703 | 230 | 207.7 |  | No Information Submitted | No Information Submitted | Monocrystalline | Mono-c-Si | 1.6269 | 60 | 1 | N | 8.22 | 37 | 7.73 | 29.8 | 43.5 | -0.4902 | 0.0657 | -0.3638 | -0.0071 | -0.4841 | 1.55 | 28.32 | 6.21 | 26.99 | Rack | Flat Plate | 0.992 | 1.64 | 1 | 0.19085 |  | 2018-01-16
Risen Energy Co., Ltd. | RSM60-6-230P | 230 W Polycrystalline Module | UL 1703 | 230 | 208.3 |  | No Information Submitted | No Information Submitted | Polycrystalline | Multi-c-Si | 1.6269 | 60 | 1 | N | 8.22 | 37 | 7.73 | 29.8 | 43.4 | -0.4808 | 0.0644 | -0.3616 | -0.006 | -0.4763 | 1.56 | 28.89 | 6.23 | 27.14 | Rack | Flat Plate | 0.992 | 1.64 | 1 | 0.19595 |  | 2018-01-16
Risen Energy Co., Ltd. | SYP230M | 230 W Monocrystalline Module | UL 1703 | 230 | 206.3 |  | No Information Submitted | No Information Submitted | Monocrystalline | Mono-c-Si | 1.6269 | 60 | 1 | N | 8.22 | 37 | 7.73 | 29.8 | 45.2 | -0.478 | 0.038 | -0.366 | -0.012 | -0.475 | 1.4928 | 29.2933 | 6.1992 | 26.1749 | Rack | Flat Plate | 0.992 | 1.64 | 1 | 0.19012 |  | 2018-01-16
Risen Energy Co., Ltd. | SYP230P | 230 W Polycrystalline Module | UL 1703 | 230 | 202 |  | No Information Submitted | No Information Submitted | Polycrystalline | Multi-c-Si | 1.6269 | 60 | 1 | N | 8.22 | 37 | 7.73 | 29.8 | 47.1 | -0.516 | 0.057 | -0.388 | -0.031 | -0.508 | 1.542 | 29.192 | 6.1981 | 26.4712 | Rack | Flat Plate | 0.992 | 1.64 | 1 | 0.19571 |  | 2018-01-16
Risen Energy Co., Ltd. | RSM60-6-235M | 235 W Monocrystalline Module | UL 1703 | 235 | 212.3 |  | No Information Submitted | No Information Submitted | Monocrystalline | Mono-c-Si | 1.6269 | 60 | 1 | N | 8.27 | 37.1 | 7.83 | 30 | 43.5 | -0.4902 | 0.0657 | -0.3638 | -0.0071 | -0.4841 | 1.57 | 28.51 | 6.29 | 27.17 | Rack | Flat Plate | 0.992 | 1.64 | 1 | 0.19047 |  | 2018-01-16
Risen Energy Co., Ltd. | RSM60-6-235P | 235 W Polycrystalline Module | UL 1703 | 235 | 212.9 |  | No Information Submitted | No Information Submitted | Polycrystalline | Multi-c-Si | 1.6269 | 60 | 1 | N | 8.28 | 37.1 | 7.84 | 30 | 43.4 | -0.4808 | 0.0644 | -0.3616 | -0.006 | -0.4763 | 1.58 | 29.08 | 6.32 | 27.32 | Rack | Flat Plate | 0.992 | 1.64 | 1 | 0.19552 |  | 2018-01-16
Risen Energy Co., Ltd. | RSM60-6-240M | 240 W Monocrystalline Module | UL 1703 | 240 | 217 |  | No Information Submitted | No Information Submitted | Monocrystalline | Mono-c-Si | 1.6269 | 60 | 1 | N | 8.33 | 37.2 | 7.95 | 30.2 | 43.5 | -0.4902 | 0.0657 | -0.3638 | -0.0071 | -0.4841 | 1.6 | 28.7 | 6.39 | 27.35 | Rack | Flat Plate | 0.992 | 1.64 | 1 | 0.19133 |  | 2018-01-16
Risen Energy Co., Ltd. | RSM60-6-240P | 240 W Polycrystalline Module | UL 1703 | 240 | 217.5 |  | No Information Submitted | No Information Submitted | Polycrystalline | Multi-c-Si | 1.6269 | 60 | 1 | N | 8.33 | 37.2 | 7.96 | 30.2 | 43.4 | -0.4808 | 0.0644 | -0.3616 | -0.006 | -0.4763 | 1.6 | 29.28 | 6.42 | 27.5 | Rack | Flat Plate | 0.992 | 1.64 | 1 | 0.1952 |  | 2018-01-16
Risen Energy Co., Ltd. | SYP240M | 240 W Monocrystalline Module | UL 1703 | 240 | 215.5 |  | No Information Submitted | No Information Submitted | Monocrystalline | Mono-c-Si | 1.6269 | 60 | 1 | N | 8.33 | 37.2 | 7.95 | 30.2 | 45.2 | -0.478 | 0.038 | -0.366 | -0.012 | -0.475 | 1.5352 | 29.6865 | 6.3756 | 26.5262 | Rack | Flat Plate | 0.992 | 1.64 | 1 | 0.1899 |  | 2018-01-16
Risen Energy Co., Ltd. | SYP240P | 240 W Polycrystalline Module | UL 1703 | 240 | 211.1 |  | No Information Submitted | No Information Submitted | Polycrystalline | Multi-c-Si | 1.6269 | 60 | 1 | N | 8.33 | 37.2 | 7.95 | 30.2 | 47.1 | -0.516 | 0.057 | -0.388 | -0.031 | -0.508 | 1.5859 | 29.5839 | 6.3745 | 26.8265 | Rack | Flat Plate | 0.992 | 1.64 | 1 | 0.19548 |  | 2018-01-16
Risen Energy Co., Ltd. | RSM60-6-245M | 245 W Monocrystalline Module | UL 1703 | 245 | 221.6 |  | No Information Submitted | No Information Submitted | Monocrystalline | Mono-c-Si | 1.6269 | 60 | 1 | N | 8.48 | 37.4 | 8.09 | 30.3 | 43.5 | -0.4902 | 0.0657 | -0.3638 | -0.0071 | -0.4841 | 1.63 | 28.79 | 6.5 | 27.44 | Rack | Flat Plate | 0.992 | 1.64 | 1 | 0.19154 |  | 2018-01-16
Risen Energy Co., Ltd. | RSM60-6-245P | 245 W Polycrystalline Module | UL 1703 | 245 | 222.2 |  | No Information Submitted | No Information Submitted | Polycrystalline | Multi-c-Si | 1.6269 | 60 | 1 | N | 8.34 | 37.3 | 8.09 | 30.3 | 43.4 | -0.4808 | 0.0644 | -0.3616 | -0.006 | -0.4763 | 1.63 | 29.37 | 6.52 | 27.59 | Rack | Flat Plate | 0.992 | 1.64 | 1 | 0.1954 |  | 2018-01-16
Risen Energy Co., Ltd. | RSM60-6-250M | 250 W Monocrystalline Module | UL 1703 | 250 | 226.3 |  | No Information Submitted | No Information Submitted | Monocrystalline | Mono-c-Si | 1.6269 | 60 | 1 | N | 8.59 | 37.5 | 8.25 | 30.4 | 43.5 | -0.4902 | 0.0657 | -0.3638 | -0.0071 | -0.4841 | 1.67 | 29.29 | 6.68 | 27.66 | Rack | Flat Plate | 0.992 | 1.64 | 1 | 0.19566 |  | 2018-01-16
Risen Energy Co., Ltd. | RSM60-6-250P | 250 W Polycrystalline Module | UL 1703 | 250 | 226.9 |  | No Information Submitted | No Information Submitted | Polycrystalline | Multi-c-Si | 1.6269 | 60 | 1 | N | 8.9 | 37.3 | 8.26 | 30.3 | 43.4 | -0.4808 | 0.0644 | -0.3616 | -0.006 | -0.4763 | 1.66 | 28.74 | 6.66 | 27.32 | Rack | Flat Plate | 0.992 | 1.64 | 1 | 0.19083 |  | 2018-01-16
Risen Energy Co., Ltd. | SYP250M | 250 W Monocrystalline Module | UL 1703 | 250 | 224.8 |  | No Information Submitted | No Information Submitted | Monocrystalline | Mono-c-Si | 1.6269 | 60 | 1 | N | 8.89 | 37.5 | 8.22 | 30.4 | 45.2 | -0.478 | 0.038 | -0.366 | -0.012 | -0.475 | 1.5874 | 29.8831 | 6.5922 | 26.7019 | Rack | Flat Plate | 0.992 | 1.64 | 1 | 0.18974 |  | 2018-01-16
Risen Energy Co., Ltd. | SYP250P | 250 W Polycrystalline Module | UL 1703 | 250 | 222.2 |  | No Information Submitted | No Information Submitted | Polycrystalline | Multi-c-Si | 1.9404 | 72 | 1 | N | 8.05 | 43.8 | 7.2 | 34.7 | 46.2 | -0.482 | 0.067 | -0.372 | -0.046 | -0.44 | 1.4188 | 34.3064 | 6.0032 | 30.6454 | Rack | Flat Plate | 0.992 | 1.956 | 1 | 0.19469 |  | 2018-01-16
Risen Energy Co., Ltd. | RSM60-6-255M | 255 W Monocrystalline Module | UL 1703 | 255 | 227.1 |  | No Information Submitted | No Information Submitted | Monocrystalline | Mono-c-Si | 1.6368 | 60 | 1 | N | 8.64 | 37.5 | 8.39 | 30.5 | 48.5 | -0.447 | 0.051 | -0.325 | -0.011 | -0.438 | 1.7517 | 29.6038 | 8.35 | 26.8016 | Rack | Flat Plate | 0.992 | 1.65 | 1 | 0.20336 |  | 2018-01-16
Risen Energy Co., Ltd. | RSM60-6-255P | 255 W Polycrystalline Module | UL 1703 | 255 | 230.6 | N/A | No Information Submitted | No Information Submitted | Polycrystalline | Multi-c-Si | 1.64 | 60 |  | N | 8.96 | 37.6 | 8.42 | 30.3 | 46.7 | -0.424 | 0.04 | -0.3183 | -0.027 | -0.4016 | 1.811 | 30.016 | 7.219 | 28.694 | [7 empty] | 2018-01-16
Risen Energy Co., Ltd. | RSM60-6-260M | 260 W Monocrystalline Module | UL 1703 | 260 | 231.7 |  | No Information Submitted | No Information Submitted | Monocrystalline | Mono-c-Si | 1.6368 | 60 | 1 | N | 8.77 | 37.5 | 8.53 | 30.5 | 48.5 | -0.447 | 0.051 | -0.325 | -0.011 | -0.438 | 1.781 | 29.6038 | 8.4893 | 26.8016 | Rack | Flat Plate | 0.992 | 1.65 | 1 | 0.20278 |  | 2018-01-16
Risen Energy Co., Ltd. | RSM60-6-260P | 260 W Polycrystalline Module | UL 1703 | 260 | 235.2 | N/A | No Information Submitted | No Information Submitted | Polycrystalline | Multi-c-Si | 1.64 | 60 |  | N | 9.04 | 37.8 | 8.5 | 30.6 | 46.7 | -0.424 | 0.04 | -0.3183 | -0.027 | -0.4016 | 1.811 | 30.016 | 7.219 | 28.694 | [7 empty] | 2018-01-16
Risen Energy Co., Ltd. | SYP260M | 260 W Monocrystalline Module | UL 1703 | 260 | 226 |  | No Information Submitted | No Information Submitted | Monocrystalline | Mono-c-Si | 1.9404 | 72 | 1 | N | 8.1 | 44 | 7.47 | 34.8 | 46.7 | -0.558 | 0.049 | -0.428 | -0.01 | -0.559 | 1.4677 | 34.1184 | 6.0964 | 29.8419 | Rack | Flat Plate | 0.992 | 1.956 | 1 | 0.19259 |  | 2018-01-16
Risen Energy Co., Ltd. | SYP260P | 260 W Polycrystalline Module | UL 1703 | 260 | 231.3 |  | No Information Submitted | No Information Submitted | Polycrystalline | Multi-c-Si | 1.9404 | 72 | 1 | N | 8.1 | 44 | 7.47 | 34.8 | 46.2 | -0.482 | 0.067 | -0.372 | -0.046 | -0.44 | 1.472 | 34.4052 | 6.2283 | 30.7337 | Rack | Flat Plate | 0.992 | 1.956 | 1 | 0.19478 |  | 2018-01-16
Risen Energy Co., Ltd. | RSM60-6-265M | 265 W Monocrystalline Module | UL 1703 | 265 | 236.3 |  | No Information Submitted | No Information Submitted | Monocrystalline | Mono-c-Si | 1.6368 | 60 | 1 | N | 9.29 | 37.7 | 8.64 | 30.7 | 48.5 | -0.447 | 0.051 | -0.325 | -0.011 | -0.438 | 1.8039 | 29.7979 | 8.5988 | 26.9774 | Rack | Flat Plate | 0.992 | 1.65 | 1 | 0.20284 |  | 2018-01-16
Risen Energy Co., Ltd. | RSM60-6-265P | 265 W Polycrystalline Module | UL 1703 | 265 | 239.8 | N/A | No Information Submitted | No Information Submitted | Polycrystalline | Multi-c-Si | 1.64 | 60 |  | N | 9.12 | 38 | 8.58 | 30.9 | 46.7 | -0.424 | 0.04 | -0.3183 | -0.027 | -0.4016 | 1.811 | 30.016 | 7.219 | 28.694 | [7 empty] | 2018-01-16
Risen Energy Co., Ltd. | RSM60-6-270M | 270 W Monocrystalline Module | UL 1703 | 270 | 240.9 |  | No Information Submitted | No Information Submitted | Monocrystalline | Mono-c-Si | 1.6368 | 60 | 1 | N | 9.38 | 37.9 | 8.74 | 30.9 | 48.5 | -0.447 | 0.051 | -0.325 | -0.011 | -0.438 | 1.8248 | 29.992 | 8.6983 | 27.1531 | Rack | Flat Plate | 0.992 | 1.65 | 1 | 0.2027 |  | 2018-01-16
Risen Energy Co., Ltd. | RSM60-6-270P | 270 W Polycrystalline Module | UL 1703 | 270 | 244.5 | N/A | No Information Submitted | No Information Submitted | Polycrystalline | Multi-c-Si | 1.64 | 60 |  | N | 9.2 | 38.2 | 8.66 | 31.2 | 46.7 | -0.424 | 0.04 | -0.3183 | -0.027 | -0.4016 | 1.811 | 30.016 | 7.219 | 28.694 | [7 empty] | 2018-01-16
Risen Energy Co., Ltd. | SYP270M | 270 W Monocrystalline Module | UL 1703 | 270 | 235 |  | No Information Submitted | No Information Submitted | Monocrystalline | Mono-c-Si | 1.9404 | 72 | 1 | N | 8.2 | 44.5 | 7.71 | 35 | 46.7 | -0.558 | 0.049 | -0.428 | -0.01 | -0.559 | 1.5148 | 34.3145 | 6.2923 | 30.0134 | Rack | Flat Plate | 0.992 | 1.956 | 1 | 0.19252 |  | 2018-01-16
Risen Energy Co., Ltd. | SYP270P | 270 W Polycrystalline Module | UL 1703 | 270 | 237.6 |  | No Information Submitted | No Information Submitted | Polycrystalline | Multi-c-Si | 1.9404 | 72 | 1 | N | 8.2 | 44.5 | 7.71 | 35 | 46.1 | -0.532 | 0.047 | -0.396 | -0.044 | -0.491 | 1.51 | 34.5482 | 6.33 | 30.7992 | Rack | Flat Plate | 0.992 | 1.956 | 1 | 0.19321 |  | 2018-01-16
Risen Energy Co., Ltd. | RSM60-6-275M | 275 W Monocrystalline Module | UL 1703 | 275 | 249.6 | N/A | No Information Submitted | No Information Submitted | Monocrystalline | Mono-c-Si | 1.64 | 60 |  | N | 9.36 | 38.5 | 8.88 | 31 | 46.5 | -0.4199 | 0.033 | -0.3013 | -0.024 | -0.3997 | 1.931 | 30.658 | 7.573 | 29.173 | [7 empty] | 2018-02-01
Risen Energy Co., Ltd. | RSM60-6-275P | 275 W Polycrystalline Module | UL 1703 | 275 | 249.2 | N/A | No Information Submitted | No Information Submitted | Polycrystalline | Multi-c-Si | 1.64 | 60 |  | N | 9.28 | 38.4 | 8.74 | 31.5 | 46.7 | -0.424 | 0.04 | -0.3183 | -0.027 | -0.4016 | 1.811 | 30.016 | 7.219 | 28.694 | [7 empty] | 2018-01-16
Risen Energy Co., Ltd. | RSM60-6-280M | 280 W Monocrystalline Module | UL 1703 | 280 | 254.3 | N/A | No Information Submitted | No Information Submitted | Monocrystalline | Mono-c-Si | 1.64 | 60 |  | N | 9.47 | 38.7 | 8.98 | 31.2 | 46.5 | -0.4199 | 0.033 | -0.3013 | -0.024 | -0.3997 | 1.931 | 30.658 | 7.573 | 29.173 | [6 empty] | 2018-02-01
Risen Energy Co., Ltd. | RSM60-6-280P | 280 W Polycrystalline Module | UL 1703 | 280 | 253.8 | N/A | No Information Submitted | No Information Submitted | Polycrystalline | Multi-c-Si | 1.64 | 60 |  | N | 9.36 | 38.6 | 8.82 | 31.8 | 46.7 | -0.424 | 0.04 | -0.3183 | -0.027 | -0.4016 | 1.811 | 30.016 | 7.219 | 28.694
Risen Energy Co., Ltd. | RSM72-6-280M | 280 W Monocrystalline Module | UL 1703 | 280 | 253 |  | No Information Submitted | No Information Submitted | Monocrystalline | Mono-c-Si | 1.9404 | 72 | 1 | N | 8.33 | 44.8 | 7.95 | 35.2 | 43.5 | -0.4902 | 0.0657 | -0.3638 | -0.0071 | -0.4841 | 1.59 | 34.52 | 6.39 | 31.83 | Rack | Flat Plate | 0.992 | 1.956 | 1 | 0.19602 |  | 2018-01-16
Risen Energy Co., Ltd. | RSM72-6-280P | 280 W Polycrystalline Module | UL 1703 | 280 | 253.7 |  | No Information Submitted | No Information Submitted | Polycrystalline | Multi-c-Si | 1.9404 | 72 | 1 | N | 8.33 | 44.8 | 7.96 | 35.2 | 43.4 | -0.4808 | 0.0644 | -0.3616 | -0.006 | -0.4763 | 1.61 | 33.99 | 6.39 | 32.07 | Rack | Flat Plate | 0.992 | 1.956 | 1 | 0.19544 |  | 2018-01-16
Risen Energy Co., Ltd. | SYP280M | 280 W Monocrystalline Module | UL 1703 | 280 | 244 |  | No Information Submitted | No Information Submitted | Monocrystalline | Mono-c-Si | 1.9404 | 72 | 1 | N | 8.33 | 44.8 | 7.95 | 35.2 | 46.7 | -0.558 | 0.049 | -0.428 | -0.01 | -0.559 | 1.562 | 34.5105 | 6.4882 | 30.1849 | Rack | Flat Plate | 0.992 | 1.956 | 1 | 0.19252 |  | 2018-01-16
Risen Energy Co., Ltd. | SYP280P | 280 W Polycrystalline Module | UL 1703 | 280 | 246.6 |  | No Information Submitted | No Information Submitted | Polycrystalline | Multi-c-Si | 1.9404 | 72 | 1 | N | 8.33 | 44.8 | 7.95 | 35.2 | 46.1 | -0.532 | 0.047 | -0.396 | -0.044 | -0.491 | 1.557 | 34.7456 | 6.527 | 30.9752 | Rack | Flat Plate | 0.992 | 1.956 | 1 | 0.19321 |  | 2018-01-16
Risen Energy Co., Ltd. | RSM60-6-285M | 285 W Monocrystalline Module | UL 1703 | 285 | 259 | N/A | No Information Submitted | No Information Submitted | Monocrystalline | Mono-c-Si | 1.64 | 60 |  | N | 9.56 | 38.8 | 9.08 | 31.4 | 46.5 | -0.4199 | 0.033 | -0.3013 | -0.024 | -0.3997 | 1.931 | 30.658 | 7.573 | 29.173 | [6 empty] | 2018-02-01
Risen Energy Co., Ltd. | RSM60-6-285P | 285 W Polycrystalline Module | UL 1703 | 285 | 258.5 | N/A | No Information Submitted | No Information Submitted | Polycrystalline | Multi-c-Si | 1.64 | 60 |  | N | 9.44 | 38.8 | 8.9 | 32.1 | 46.7 | -0.424 | 0.04 | -0.3183 | -0.027 | -0.4016 | 1.811 | 30.016 | 7.219 | 28.694
Risen Energy Co., Ltd. | RSM72-6-285M | 285 W Monocrystalline Module | UL 1703 | 285 | 257.6 |  | No Information Submitted | No Information Submitted | Monocrystalline | Mono-c-Si | 1.9404 | 72 | 1 | N | 8.47 | 44.8 | 8.07 | 35.3 | 43.5 | -0.4902 | 0.0657 | -0.3638 | -0.0071 | -0.4841 | 1.61 | 34.62 | 6.48 | 31.92 | Rack | Flat Plate | 0.992 | 1.956 | 1 | 0.19557 |  | 2018-01-16
Risen Energy Co., Ltd. | RSM72-6-285P | 285 W Polycrystalline Module | UL 1703 | 285 | 258.3 |  | No Information Submitted | No Information Submitted | Polycrystalline | Multi-c-Si | 1.9404 | 72 | 1 | N | 8.48 | 44.8 | 8.07 | 35.32 | 43.4 | -0.4808 | 0.0644 | -0.3616 | -0.006 | -0.4763 | 1.63 | 34.11 | 6.48 | 32.18 | Rack | Flat Plate | 0.992 | 1.956 | 1 | 0.19509 |  | 2018-01-16
Risen Energy Co., Ltd. | RSM60-6-290M | 290 W Monocrystalline Module | UL 1703 | 290 | 263.7 | N/A | No Information Submitted | No Information Submitted | Monocrystalline | Mono-c-Si | 1.64 | 60 |  | N | 9.65 | 38.9 | 9.18 | 31.6 | 46.5 | -0.4199 | 0.033 | -0.3013 | -0.024 | -0.3997 | 1.931 | 30.658 | 7.573 | 29.173 | [6 empty] | 2018-02-01
Risen Energy Co., Ltd. | RSM72-6-290M | 290 W Monocrystalline Module | UL 1703 | 290 | 262.3 |  | No Information Submitted | No Information Submitted | Monocrystalline | Mono-c-Si | 1.9404 | 72 | 1 | N | 8.59 | 44.8 | 8.19 | 35.4 | 43.5 | -0.4902 | 0.0657 | -0.3638 | -0.0071 | -0.4841 | 1.64 | 34.72 | 6.58 | 32.01 | Rack | Flat Plate | 0.992 | 1.956 | 1 | 0.19635 |  | 2018-01-16
Risen Energy Co., Ltd. | RSM72-6-290P | 290 W Polycrystalline Module | UL 1703 | 290 | 263 |  | No Information Submitted | No Information Submitted | Polycrystalline | Multi-c-Si | 1.9404 | 72 | 1 | N | 8.63 | 44.8 | 8.19 | 35.41 | 43.4 | -0.4808 | 0.0644 | -0.3616 | -0.006 | -0.4763 | 1.65 | 34.19 | 6.57 | 32.26 | Rack | Flat Plate | 0.992 | 1.956 | 1 | 0.19453 |  | 2018-01-16
Risen Energy Co., Ltd. | SYP290M | 290 W Monocrystalline Module | UL 1703 | 290 | 249.9 |  | No Information Submitted | No Information Submitted | Monocrystalline | Mono-c-Si | 1.9404 | 72 | 1 | N | 8.63 | 44.8 | 8.19 | 35.4 | 47.6 | -0.582 | 0.04 | -0.444 | -0.029 | -0.553 | 1.5925 | 34.6742 | 6.6595 | 30.778 | Rack | Flat Plate | 0.992 | 1.956 | 1 | 0.19041 |  | 2018-01-16
Risen Energy Co., Ltd. | RSM120-6-295M | 295 W, 120 half cut cell monocrystalline module, white backsheet | UL 1703 | 295 | 269.5 |  | No Information Submitted | No Information Submitted | Monocrystalline | Mono-c-Si | 1.67 | 120 | 1 | N | 9.64 | 39.7 | 9.08 | 32.5 | 45.2 | -0.42612 | 0.06609 | -0.34555 |  |  | 1.7285 | 31.5365 | 7.3486 | 29.6613 | [6 empty] | 2019-03-15
Risen Energy Co., Ltd. | RSM60-6-295M | 295 W, 60 cell monocrystalline module, white backsheet | UL 1703 | 295 | 270.7 |  | No Information Submitted | No Information Submitted | Monocrystalline | Mono-c-Si | 1.64 | 60 | 1 | N | 9.64 | 39.7 | 9.08 | 32.5 | 45.1 | -0.41043 | 0.06331 | -0.3189 |  |  | 1.7734 | 31.6575 | 7.3976 | 29.6998 | [6 empty] | 2019-03-15
Risen Energy Co., Ltd. | RSM72-6-295M | 295 W Monocrystalline Module | UL 1703 | 295 | 266.9 |  | No Information Submitted | No Information Submitted | Monocrystalline | Mono-c-Si | 1.9404 | 72 | 1 | N | 8.64 | 44.8 | 8.28 | 35.6 | 43.5 | -0.4902 | 0.0657 | -0.3638 | -0.0071 | -0.4841 | 1.65 | 34.91 | 6.65 | 32.19 | Rack | Flat Plate | 0.992 | 1.956 | 1 | 0.19526 |  | 2018-01-16
Risen Energy Co., Ltd. | RSM72-6-295P | 295 W Polycrystalline Module | UL 1703 | 295 | 267.6 |  | No Information Submitted | No Information Submitted | Polycrystalline | Multi-c-Si | 1.9404 | 72 | 1 | N | 8.7 | 44.8 | 8.29 | 35.6 | 43.4 | -0.4808 | 0.0644 | -0.3616 | -0.006 | -0.4763 | 1.67 | 34.38 | 6.65 | 32.44 | Rack | Flat Plate | 0.992 | 1.956 | 1 | 0.19463 |  | 2018-01-16
Risen Energy Co., Ltd. | RSM120-6-300M | 300 W, 120 half cut cell monocrystalline module, white backsheet | UL 1703 | 300 | 274.2 |  | No Information Submitted | No Information Submitted | Monocrystalline | Mono-c-Si | 1.67 | 120 | 1 | N | 9.68 | 40 | 9.12 | 32.9 | 45.2 | -0.42612 | 0.06609 | -0.34555 |  |  | 1.7361 | 31.9246 | 7.381 | 30.0263 | [6 empty] | 2019-03-15
Risen Energy Co., Ltd. | RSM60-6-300M | 300 W, 60 cell monocrystalline module, white backsheet | UL 1703 | 300 | 275.4 |  | No Information Submitted | No Information Submitted | Monocrystalline | Mono-c-Si | 1.64 | 60 | 1 | N | 9.68 | 40 | 9.12 | 32.9 | 45.1 | -0.41043 | 0.06331 | -0.3189 |  |  | 1.7812 | 32.0471 | 7.4302 | 30.0653 | [6 empty] | 2019-03-15
Risen Energy Co., Ltd. | RSM72-6-300M | 300 W Monocrystalline Module | UL 1703 | 300 | 270.7 |  | No Information Submitted | No Information Submitted | Monocrystalline | Mono-c-Si | 1.9404 | 72 | 1 | N | 8.73 | 44.8 | 8.37 | 35.8 | 47.4 | -0.418 | 0.054 | -0.317 | -0.001 | -0.419 | 1.8596 | 35.1799 | 8.3555 | 31.5596 | Rack | Flat Plate | 0.992 | 1.956 | 1 | 0.21807 |  | 2018-01-16
Risen Energy Co., Ltd. | RSM72-6-300P | 300 W Polycrystalline Module | UL 1703 | 300 | 270.7 |  | No Information Submitted | No Information Submitted | Polycrystalline | Multi-c-Si | 1.9404 | 72 | 1 | N | 8.95 | 44.5 | 8.4 | 35.8 | 47.4 | -0.418 | 0.054 | -0.317 | -0.001 | -0.419 | 1.8662 | 35.1799 | 8.3855 | 31.5596 | Rack | Flat Plate | 0.992 | 1.956 | 1 | 0.21885 |  | 2018-01-16
Risen Energy Co., Ltd. | SYP300M | 300 W Monocrystalline Module | UL 1703 | 300 | 258.8 |  | No Information Submitted | No Information Submitted | Monocrystalline | Mono-c-Si | 1.9404 | 72 | 1 | N | 8.93 | 44.8 | 8.37 | 35.8 | 47.6 | -0.582 | 0.04 | -0.444 | -0.029 | -0.553 | 1.6275 | 35.066 | 6.8059 | 31.1258 | Rack | Flat Plate | 0.992 | 1.956 | 1 | 0.19023 |  | 2018-01-16
Risen Energy Co., Ltd. | RSM120-6-305M | 305 W, 120 half cut cell monocrystalline module, white backsheet | UL 1703 | 305 | 278.9 |  | No Information Submitted | No Information Submitted | Monocrystalline | Mono-c-Si | 1.67 | 120 | 1 | N | 9.79 | 40.3 | 9.22 | 33.1 | 45.2 | -0.42612 | 0.06609 | -0.34555 |  |  | 1.7551 | 32.1187 | 7.4619 | 30.2089 | [6 empty] | 2019-03-15
Risen Energy Co., Ltd. | RSM60-6-305M | 305 W, 60 cell monocrystalline module, white backsheet | UL 1703 | 305 | 280.1 |  | No Information Submitted | No Information Submitted | Monocrystalline | Mono-c-Si | 1.64 | 60 | 1 | N | 9.79 | 40.3 | 9.22 | 33.1 | 45.1 | -0.41043 | 0.06331 | -0.3189 |  |  | 1.8008 | 32.242 | 7.5116 | 30.2481 | [6 empty] | 2019-03-15
Risen Energy Co., Ltd. | RSM72-6-305M | 305 W Monocrystalline Module | UL 1703 | 305 | 275.3 |  | No Information Submitted | No Information Submitted | Monocrystalline | Mono-c-Si | 1.9404 | 72 | 1 | N | 8.84 | 44.8 | 8.5 | 35.9 | 47.4 | -0.418 | 0.054 | -0.317 | -0.001 | -0.419 | 1.8885 | 35.2782 | 8.4853 | 31.6478 | Rack | Flat Plate | 0.992 | 1.956 | 1 | 0.21843 |  | 2018-01-16
Risen Energy Co., Ltd. | RSM72-6-305P | 305 W Polycrystalline Module | UL 1703 | 305 | 278.6 | N/A | No Information Submitted | No Information Submitted | Polycrystalline | Multi-c-Si | 1.94 | 72 |  | N | 9 | 44.8 | 8.45 | 36.1 | 45.9 | -0.398 | 0.043 | -0.3054 | -0.016 | -0.3851 | 1.797 | 35.961 | 7.207 | 34.554 | [7 empty] | 2018-01-16
Risen Energy Co., Ltd. | SYP305M | 305 W Monocrystalline Module | UL 1703 | 305 | 263.3 |  | No Information Submitted | No Information Submitted | Monocrystalline | Mono-c-Si | 1.9404 | 72 | 1 | N | 9.15 | 45 | 8.47 | 36.1 | 47.6 | -0.582 | 0.04 | -0.444 | -0.029 | -0.553 | 1.6469 | 35.3599 | 6.8872 | 31.3866 | Rack | Flat Plate | 0.992 | 1.956 | 1 | 0.19094 |  | 2018-01-16
Risen Energy Co., Ltd. | RSM120-6-310M | 310 W, 120 half cut cell monocrystalline module, white backsheet | UL 1703 | 310 | 283.6 |  | No Information Submitted | No Information Submitted | Monocrystalline | Mono-c-Si | 1.67 | 120 | 1 | N | 9.86 | 40.6 | 9.29 | 33.4 | 45.2 | -0.42612 | 0.06609 | -0.34555 |  |  | 1.7684 | 32.4098 | 7.5186 | 30.4827 | [6 empty] | 2019-03-15
Risen Energy Co., Ltd. | RSM60-6-310M | 310 W, 60 cell monocrystalline module, white backsheet | UL 1703 | 310 | 284.8 |  | No Information Submitted | No Information Submitted | Monocrystalline | Mono-c-Si | 1.64 | 60 | 1 | N | 9.86 | 40.6 | 9.29 | 33.4 | 45.1 | -0.41043 | 0.06331 | -0.3189 |  |  | 1.8144 | 32.5342 | 7.5687 | 30.5222 | [6 empty] | 2019-03-15
Risen Energy Co., Ltd. | RSM72-6-310M | 310 W Monocrystalline Module | UL 1703 | 310 | 280 |  | No Information Submitted | No Information Submitted | Monocrystalline | Mono-c-Si | 1.9404 | 72 | 1 | N | 8.91 | 44.9 | 8.61 | 36 | 47.4 | -0.418 | 0.054 | -0.317 | -0.001 | -0.419 | 1.9129 | 35.3765 | 8.5951 | 31.7359 | Rack | Flat Plate | 0.992 | 1.956 | 1 | 0.21829 |  | 2018-01-16
Risen Energy Co., Ltd. | RSM72-6-310P | 310 W Polycrystalline Module | UL 1703 | 310 | 283.3 | N/A | No Information Submitted | No Information Submitted | Polycrystalline | Multi-c-Si | 1.94 | 72 |  | N | 9.05 | 45.1 | 8.5 | 36.5 | 45.9 | -0.398 | 0.043 | -0.3054 | -0.016 | -0.3851 | 1.797 | 35.961 | 7.207 | 34.554 | [7 empty] | 2018-01-16
Risen Energy Co., Ltd. | RSM120-6-315M | 315 W, 120 half cut cell monocrystalline module, white backsheet | UL 1703 | 315 | 288.3 |  | No Information Submitted | No Information Submitted | Monocrystalline | Mono-c-Si | 1.67 | 120 | 1 | N | 9.96 | 40.9 | 9.38 | 33.6 | 45.2 | -0.42612 | 0.06609 | -0.34555 |  |  | 1.7856 | 32.6039 | 7.5914 | 30.6652 | [6 empty] | 2019-03-15
Risen Energy Co., Ltd. | RSM60-6-315M | 315 W, 60 cell monocrystalline module, white backsheet | UL 1703 | 315 | 289.6 |  | No Information Submitted | No Information Submitted | Monocrystalline | Mono-c-Si | 1.64 | 60 | 1 | N | 9.96 | 40.9 | 9.38 | 33.6 | 45.1 | -0.41043 | 0.06331 | -0.3189 |  |  | 1.832 | 32.729 | 7.642 | 30.705 | [6 empty] | 2019-03-15
Risen Energy Co., Ltd. | RSM72-6-315M | 315 W Monocrystalline Module | UL 1703 | 315 | 284.6 |  | No Information Submitted | No Information Submitted | Monocrystalline | Mono-c-Si | 1.9404 | 72 | 1 | N | 9.32 | 45.05 | 8.71 | 36.2 | 47.4 | -0.418 | 0.054 | -0.317 | -0.001 | -0.419 | 1.9351 | 35.573 | 8.6949 | 31.9123 | Rack | Flat Plate | 0.992 | 1.956 | 1 | 0.21853 |  | 2018-01-16
Risen Energy Co., Ltd. | RSM72-6-315P | 315 W Polycrystalline Module | UL 1703 | 315 | 288 | N/A | No Information Submitted | No Information Submitted | Polycrystalline | Multi-c-Si | 1.94 | 72 |  | N | 9.1 | 45.4 | 8.55 | 36.9 | 45.9 | -0.398 | 0.043 | -0.3054 | -0.016 | -0.3851 | 1.797 | 35.961 | 7.207 | 34.554 | [7 empty] | 2018-01-16
Risen Energy Co., Ltd. | RSM120-6-320M | 320 W, 120 half cut cell monocrystalline module, white backsheet | UL 1703 | 320 | 293 |  | No Information Submitted | No Information Submitted | Monocrystalline | Mono-c-Si | 1.67 | 120 | 1 | N | 10.06 | 41.2 | 9.44 | 33.9 | 45.2 | -0.42612 | 0.06609 | -0.34555 |  |  | 1.797 | 32.895 | 7.64 | 30.939 | [6 empty] | 2019-03-15
Risen Energy Co., Ltd. | RSM60-6-320M | 320 W, 60 cell monocrystalline module, white backsheet | UL 1703 | 320 | 294.3 |  | No Information Submitted | No Information Submitted | Monocrystalline | Mono-c-Si | 1.64 | 60 | 1 | N | 10.06 | 41.2 | 9.44 | 33.9 | 45.1 | -0.41043 | 0.06331 | -0.3189 |  |  | 1.8437 | 33.0212 | 7.6909 | 30.9792 | [6 empty] | 2019-03-15
Risen Energy Co., Ltd. | RSM72-6-320M | 320 W Monocrystalline Module | UL 1703 | 320 | 289.3 |  | No Information Submitted | No Information Submitted | Monocrystalline | Mono-c-Si | 1.9404 | 72 | 1 | N | 9.45 | 45.12 | 8.8 | 36.4 | 47.4 | -0.418 | 0.054 | -0.317 | -0.001 | -0.419 | 1.9551 | 35.7695 | 8.7848 | 32.0886 | Rack | Flat Plate | 0.992 | 1.956 | 1 | 0.21854 |  | 2018-01-16
Risen Energy Co., Ltd. | RSM72-6-320P | 320 W Polycrystalline Module | UL 1703 | 320 | 292.7 | N/A | No Information Submitted | No Information Submitted | Polycrystalline | Multi-c-Si | 1.94 | 72 |  | N | 9.15 | 45.7 | 8.6 | 37.3 | 45.9 | -0.398 | 0.043 | -0.3054 | -0.016 | -0.3851 | 1.797 | 35.961 | 7.207 | 34.554 | [7 empty] | 2018-01-16
Risen Energy Co., Ltd. | RSM120-6-325M | 325 W, 120 half cut cell monocrystalline module, white backsheet | UL 1703 | 325 | 297.7 |  | No Information Submitted | No Information Submitted | Monocrystalline | Mono-c-Si | 1.67 | 120 | 1 | N | 10.16 | 41.5 | 9.51 | 34.2 | 45.2 | -0.42612 | 0.06609 | -0.34555 |  |  | 1.8103 | 33.1861 | 7.6967 | 31.2128 | [6 empty] | 2019-03-15
Risen Energy Co., Ltd. | RSM72-6-325M | 325 W Monocrystalline Module | UL 1703 | 325 | 293.9 |  | No Information Submitted | No Information Submitted | Monocrystalline | Mono-c-Si | 1.9404 | 72 | 1 | N | 9.58 | 45.18 | 8.91 | 36.5 | 47.4 | -0.418 | 0.054 | -0.317 | -0.001 | -0.419 | 1.9795 | 35.8678 | 8.8946 | 32.1767 | Rack | Flat Plate | 0.992 | 1.956 | 1 | 0.21847 |  | 2018-01-16
Risen Energy Co., Ltd. | RSM72-6-325P | 325 W Polycrystalline Module | UL 1703 | 325 | 297.4 | N/A | No Information Submitted | No Information Submitted | Polycrystalline | Multi-c-Si | 1.94 | 72 |  | N | 9.2 | 46 | 8.65 | 37.7 | 45.9 | -0.398 | 0.043 | -0.3054 | -0.016 | -0.3851 | 1.797 | 35.961 | 7.207 | 34.554 | [7 empty] | 2018-01-16
Risen Energy Co., Ltd. | RSM72-6-330M | 330 W Monocrystalline Module | UL 1703 | 330 | 302.2 | N/A | No Information Submitted | No Information Submitted | Monocrystalline | Mono-c-Si | 1.94 | 72 |  | N | 9.29 | 46.3 | 8.78 | 37.6 | 45.3 | -0.408 | 0.037 | -0.2971 | -0.025 | -0.3861 | 1.874 | 37.965 | 7.484 | 36.084 | [7 empty] | 2018-01-16
Risen Energy Co., Ltd. | RSM72-6-330P | 330 W Polycrystalline Module | UL 1703 | 330 | 302.1 | N/A | No Information Submitted | No Information Submitted | Polycrystalline | Multi-c-Si | 1.94 | 72 |  | N | 9.25 | 46.3 | 8.7 | 38.1 | 45.9 | -0.398 | 0.043 | -0.3054 | -0.016 | -0.3851 | 1.797 | 35.961 | 7.207 | 34.554
Risen Energy Co., Ltd. | RSM72-6-335M | 335 W Monocrystalline Module | UL 1703 | 335 | 306.9 | N/A | No Information Submitted | No Information Submitted | Monocrystalline | Mono-c-Si | 1.94 | 72 |  | N | 9.32 | 46.7 | 8.83 | 37.9 | 45.3 | -0.408 | 0.037 | -0.2971 | -0.025 | -0.3861 | 1.874 | 37.965 | 7.484 | 36.084
Risen Energy Co., Ltd. | RSM72-6-335P | 335 W Polycrystalline Module | UL 1703 | 335 | 306.8 | N/A | No Information Submitted | No Information Submitted | Polycrystalline | Multi-c-Si | 1.94 | 72 |  | N | 9.3 | 46.5 | 8.75 | 38.4 | 45.9 | -0.398 | 0.043 | -0.3054 | -0.016 | -0.3851 | 1.797 | 35.961 | 7.207 | 34.554
Risen Energy Co., Ltd. | RSM72-6-340M | 340 W Monocrystalline Module | UL 1703 | 340 | 311.6 | N/A | No Information Submitted | No Information Submitted | Monocrystalline | Mono-c-Si | 1.94 | 72 |  | N | 9.35 | 46.8 | 8.91 | 38.2 | 45.3 | -0.408 | 0.037 | -0.2971 | -0.025 | -0.3861 | 1.874 | 37.965 | 7.484 | 36.084
Risen Energy Co., Ltd. | RSM72-6-340P | 340 W Polycrystalline Module | UL 1703 | 340 | 311.5 | N/A | No Information Submitted | No Information Submitted | Polycrystalline | Multi-c-Si | 1.94 | 72 |  | N | 9.35 | 46.8 | 8.8 | 38.6 | 45.9 | -0.398 | 0.043 | -0.3054 | -0.016 | -0.3851 | 1.797 | 35.961 | 7.207 | 34.554
Risen Energy Co., Ltd. | RSM72-6-345M | 345 W Monocrystalline Module | UL 1703 | 345 | 316.3 | N/A | No Information Submitted | No Information Submitted | Monocrystalline | Mono-c-Si | 1.94 | 72 |  | N | 9.38 | 46.9 | 8.97 | 38.5 | 45.3 | -0.408 | 0.037 | -0.2971 | -0.025 | -0.3861 | 1.874 | 37.965 | 7.484 | 36.084
Risen Energy Co., Ltd. | RSM72-6-345P | 345 W Polycrystalline Module | UL 1703 | 345 | 316.2 | N/A | No Information Submitted | No Information Submitted | Polycrystalline | Multi-c-Si | 1.94 | 72 |  | N | 9.4 | 47.1 | 8.85 | 39 | 45.9 | -0.398 | 0.043 | -0.3054 | -0.016 | -0.3851 | 1.797 | 35.961 | 7.207 | 34.554
Risen Energy Co., Ltd. | RSM72-6-350M | 350 W Monocrystalline Module | UL 1703 | 350 | 321 | N/A | No Information Submitted | No Information Submitted | Monocrystalline | Mono-c-Si | 1.94 | 72 |  | N | 9.41 | 47 | 9.03 | 38.8 | 45.3 | -0.408 | 0.037 | -0.2971 | -0.025 | -0.3861 | 1.874 | 37.965 | 7.484 | 36.084
Risen Energy Co., Ltd. | RSM72-6-355M | 355 W, 72 cell monocrystalline module, white backsheet | UL 1703 | 355 | 326.8 |  | No Information Submitted | No Information Submitted | Monocrystalline | Mono-c-Si | 1.94 | 72 | 1 | N | 9.8 | 47.4 | 9.11 | 39 | 45.1 | -0.39769 | 0.05013 | -0.30417 |  |  | 1.7607 | 38.5322 | 7.3853 | 35.3441 | [6 empty] | 2019-03-15
Risen Energy Co., Ltd. | RSM144-6-360BMDG | 360 W, 144 cell double glass bifaical monocrystalline module, 1500V max system Vdc | UL 61730 | 360 | 328.7 |  | No Information Submitted | No Information Submitted | Monocrystalline | Mono-c-Si | 2.01 | 72 | 2 | N | 9.7 | 47.3 | 9.1 | 39.6 | 45.5 | -0.42309 | 0.0337 | -0.31669 |  |  | 1.6744 | 38.192 | 7.1718 | 36.078 | [6 empty] | 2019-07-15
Risen Energy Co., Ltd. | RSM144-6-360M | 360 W, 144 half cut cell monocrystalline module, white backsheet | UL 1703 | 360 | 329.2 |  | No Information Submitted | No Information Submitted | Monocrystalline | Mono-c-Si | 1.99 | 144 | 1 | N | 9.9 | 47.8 | 9.19 | 39.2 | 45.3 | -0.42268 | 0.06135 | -0.34087 |  |  | 1.7426 | 38.0154 | 7.3627 | 35.7585 | [6 empty] | 2019-03-15
Risen Energy Co., Ltd. | RSM72-6-360M | 360 W, 72 cell monocrystalline module, white backsheet | UL 1703 | 360 | 331.5 |  | No Information Submitted | No Information Submitted | Monocrystalline | Mono-c-Si | 1.94 | 72 | 1 | N | 9.9 | 47.8 | 9.19 | 39.2 | 45.1 | -0.39769 | 0.05013 | -0.30417 |  |  | 1.7761 | 38.7298 | 7.4502 | 35.5254 | [6 empty] | 2019-03-15
Risen Energy Co., Ltd. | RSM144-6-365BMDG | 365 W, 144 cell double glass bifaical monocrystalline module, 1500V max system Vdc | UL 61730 | 365 | 333.4 |  | No Information Submitted | No Information Submitted | Monocrystalline | Mono-c-Si | 2.01 | 72 | 2 | N | 9.8 | 47.45 | 9.2 | 39.7 | 45.5 | -0.42309 | 0.0337 | -0.31669 |  |  | 1.6928 | 38.2884 | 7.2506 | 36.1691 | [6 empty] | 2019-07-15
Risen Energy Co., Ltd. | RSM144-6-365M | 365 W, 144 half cut cell monocrystalline module, white backsheet | UL 1703 | 365 | 333.9 |  | No Information Submitted | No Information Submitted | Monocrystalline | Mono-c-Si | 1.99 | 144 | 1 | N | 10 | 48 | 9.25 | 39.5 | 45.3 | -0.42268 | 0.06135 | -0.34087 |  |  | 1.754 | 38.3063 | 7.4108 | 36.0321 | [6 empty] | 2019-03-15
Risen Energy Co., Ltd. | RSM72-6-365M | 365 W, 72 cell monocrystalline module, white backsheet | UL 1703 | 365 | 336.2 |  | No Information Submitted | No Information Submitted | Monocrystalline | Mono-c-Si | 1.94 | 72 | 1 | N | 10 | 48 | 9.25 | 39.5 | 45.1 | -0.39769 | 0.05013 | -0.30417 |  |  | 1.7877 | 39.0262 | 7.4988 | 35.7972 | [6 empty] | 2019-03-15
Risen Energy Co., Ltd. | RSM144-6-370BMDG | 370 W, 144 cell double glass bifaical monocrystalline module, 1500V max system Vdc | UL 61730 | 370 | 338.1 |  | No Information Submitted | No Information Submitted | Monocrystalline | Mono-c-Si | 2.01 | 72 | 2 | N | 9.9 | 47.6 | 9.3 | 39.8 | 45.5 | -0.42309 | 0.0337 | -0.31669 |  |  | 1.7112 | 38.3849 | 7.3294 | 36.2602 | [6 empty] | 2019-07-15
Risen Energy Co., Ltd. | RSM144-6-370M | 370 W, 144 half-cut cell monocrystalline module, white backsheet, 1500V max system Vdc | UL 61730 | 370 | 342.3 |  | No Information Submitted | No Information Submitted | Monocrystalline | Mono-c-Si | 2.01 | 72 | 2 | N | 9.9 | 47.7 | 9.3 | 39.85 | 45.6 | -0.3656 | 0.039992 | -0.25281 |  |  | 1.8609 | 39.6824 | 7.4879 | 38.0531 | [6 empty] | 2019-03-15 | 2021-05-21
Risen Energy Co., Ltd. | RSM72-6-370M | 370 W, 72 cell monocrystalline module, white backsheet | UL 1703 | 370 | 341 |  | No Information Submitted | No Information Submitted | Monocrystalline | Mono-c-Si | 1.94 | 72 | 1 | N | 10.05 | 48.4 | 9.3 | 39.8 | 45.1 | -0.39769 | 0.05013 | -0.30417 |  |  | 1.7974 | 39.3226 | 7.5394 | 36.0691 | [6 empty] | 2019-03-15
Risen Energy Co., Ltd. | RSM144-6-375BMDG | 375 W, 144 cell double glass bifaical monocrystalline module, 1500V max system Vdc | UL 61730 | 375 | 342.8 |  | No Information Submitted | No Information Submitted | Monocrystalline | Mono-c-Si | 2.01 | 72 | 2 | N | 10 | 47.75 | 9.4 | 39.9 | 45.5 | -0.42309 | 0.0337 | -0.31669 |  |  | 1.7296 | 38.4813 | 7.4082 | 36.3513 | [6 empty] | 2019-07-15
Risen Energy Co., Ltd. | RSM144-6-375M | 375 W, 144 half-cut cell monocrystalline module, white backsheet, 1500V max system Vdc | UL 61730 | 375 | 347.1 |  | No Information Submitted | No Information Submitted | Monocrystalline | Mono-c-Si | 2.01 | 72 | 2 | N | 10 | 47.85 | 9.4 | 39.95 | 45.6 | -0.3656 | 0.039992 | -0.25281 |  |  | 1.8809 | 39.7819 | 7.5684 | 38.1486 | [6 empty] | 2019-03-15 | 2021-05-21
Risen Energy Co., Ltd. | RSM72-6-375M | 375 W, 72 cell monocrystalline module, white backsheet | UL 1703 | 375 | 345.7 |  | No Information Submitted | No Information Submitted | Monocrystalline | Mono-c-Si | 1.94 | 72 | 1 | N | 10.1 | 48.8 | 9.36 | 40.1 | 45.1 | -0.39769 | 0.05013 | -0.30417 |  |  | 1.809 | 39.619 | 7.588 | 36.341 | [6 empty] | 2019-03-15
Risen Energy Co., Ltd. | RSM144-6-380BMDG | 380 W, 144 cell double glass bifaical monocrystalline module, 1500V max system Vdc | UL 61730 | 380 | 347.6 |  | No Information Submitted | No Information Submitted | Monocrystalline | Mono-c-Si | 2.01 | 72 | 2 | N | 10.1 | 48 | 9.5 | 40.05 | 45.5 | -0.42309 | 0.0337 | -0.31669 |  |  | 1.748 | 38.626 | 7.487 | 36.488 | [6 empty] | 2019-07-15
Risen Energy Co., Ltd. | RSM144-6-380M | 380 W, 144 half-cut cell monocrystalline module, white backsheet, 1500V max system Vdc | UL 61730 | 380 | 351.8 |  | No Information Submitted | No Information Submitted | Monocrystalline | Mono-c-Si | 2.01 | 72 | 2 | N | 10.1 | 48 | 9.5 | 40.05 | 45.6 | -0.3656 | 0.039992 | -0.25281 |  |  | 1.9009 | 39.8815 | 7.6489 | 38.2441 | [6 empty] | 2019-03-15 | 2021-05-21
Risen Energy Co., Ltd. | RSM72-6-380M | 380 W, 72 cell monocrystalline module, white backsheet | UL 1703 | 380 | 350.5 |  | No Information Submitted | No Information Submitted | Monocrystalline | Mono-c-Si | 1.94 | 72 | 1 | N | 10.15 | 49.2 | 9.41 | 40.4 | 45.1 | -0.39769 | 0.05013 | -0.30417 |  |  | 1.8187 | 39.9154 | 7.6285 | 36.6129 | [6 empty] | 2019-03-15
Risen Energy Co., Ltd. | RSM144-6-385BMDG | 385 W, 144 cell double glass bifaical monocrystalline module, 1500V max system Vdc | UL 61730 | 385 | 352.3 |  | No Information Submitted | No Information Submitted | Monocrystalline | Mono-c-Si | 2.01 | 72 | 2 | N | 10.2 | 48.15 | 9.6 | 40.15 | 45.5 | -0.42309 | 0.0337 | -0.31669 |  |  | 1.7664 | 38.7224 | 7.5658 | 36.5791 | [6 empty] | 2019-07-15
Risen Energy Co., Ltd. | RSM144-6-385M | 385 W, 144 half-cut cell monocrystalline module, white backsheet, 1500V max system Vdc | UL 61730 | 385 | 356.6 |  | No Information Submitted | No Information Submitted | Monocrystalline | Mono-c-Si | 2.01 | 72 | 2 | N | 10.2 | 48.15 | 9.6 | 40.15 | 45.6 | -0.3656 | 0.039992 | -0.25281 |  |  | 1.921 | 39.9811 | 7.7294 | 38.3395 | [6 empty] | 2019-03-15 | 2021-05-21
Risen Energy Co., Ltd. | RSM72-6-385M | 385 W, 72 cell monocrystalline module, white backsheet | UL 1703 | 385 | 355.2 |  | No Information Submitted | No Information Submitted | Monocrystalline | Mono-c-Si | 1.94 | 72 | 1 | N | 10.2 | 49.6 | 9.44 | 40.8 | 45.1 | -0.39769 | 0.05013 | -0.30417 |  |  | 1.8245 | 40.3106 | 7.6529 | 36.9754 | [6 empty] | 2019-03-15
Risen Energy Co., Ltd. | RSM144-6-390BMDG | 390 W, 144 cell double glass bifaical monocrystalline module, 1500V max system Vdc | UL 61730 | 390 | 357 |  | No Information Submitted | No Information Submitted | Monocrystalline | Mono-c-Si | 2.01 | 72 | 2 | N | 10.3 | 48.3 | 9.7 | 40.25 | 45.5 | -0.42309 | 0.0337 | -0.31669 |  |  | 1.7848 | 38.8189 | 7.6446 | 36.6702 | [6 empty] | 2019-07-15
Risen Energy Co., Ltd. | RSM144-6-390M | 390 W, 144 half-cut cell monocrystalline module, white backsheet, 1500V max system Vdc | UL 61730 | 390 | 361.3 |  | No Information Submitted | No Information Submitted | Monocrystalline | Mono-c-Si | 2.01 | 72 | 2 | N | 10.3 | 48.3 | 9.7 | 40.25 | 45.6 | -0.3656 | 0.039992 | -0.25281 |  |  | 1.941 | 40.0807 | 7.8099 | 38.435 | [6 empty] | 2019-03-15 | 2021-05-21
Risen Energy Co., Ltd. | RSM72-6-390M | 390 W, 72 cell monocrystalline module, white backsheet | UL 1703 | 390 | 360 |  | No Information Submitted | No Information Submitted | Monocrystalline | Mono-c-Si | 1.94 | 72 | 1 | N | 10.25 | 50 | 9.49 | 41.1 | 45.1 | -0.39769 | 0.05013 | -0.30417 |  |  | 1.8341 | 40.607 | 7.6934 | 37.2473 | [6 empty] | 2019-03-15
Risen Energy Co., Ltd. | RSM144-6-395BMDG | 395 W, 144 cell double glass bifaical monocrystalline module, 1500V max system Vdc | UL 61730 | 395 | 361.7 |  | No Information Submitted | No Information Submitted | Monocrystalline | Mono-c-Si | 2.01 | 72 | 2 | N | 10.4 | 48.45 | 9.8 | 40.35 | 45.5 | -0.42309 | 0.0337 | -0.31669 |  |  | 1.8032 | 38.9153 | 7.7234 | 36.7613 | [6 empty] | 2019-07-15
Risen Energy Co., Ltd. | RSM144-6-395M | 395 W, 144 half-cut cell monocrystalline module, white backsheet, 1500V max system Vdc | UL 61730 | 395 | 366.1 |  | No Information Submitted | No Information Submitted | Monocrystalline | Mono-c-Si | 2.01 | 72 | 2 | N | 10.4 | 48.45 | 9.8 | 40.35 | 45.6 | -0.3656 | 0.039992 | -0.25281 |  |  | 1.961 | 40.1803 | 7.8905 | 38.5305 | [6 empty] | 2019-03-15 | 2021-05-21
Risen Energy Co., Ltd. | RSM144-6-400BMDG | 400 W, 144 cell double glass bifaical monocrystalline module, 1500V max system Vdc | UL 61730 | 400 | 366.4 |  | No Information Submitted | No Information Submitted | Monocrystalline | Mono-c-Si | 2.01 | 72 | 2 | N | 10.5 | 48.6 | 9.9 | 40.45 | 45.5 | -0.42309 | 0.0337 | -0.31669 |  |  | 1.8216 | 39.0118 | 7.8022 | 36.8524 | [6 empty] | 2019-07-15
Risen Energy Co., Ltd. | RSM144-6-400M | 400 W, 144 half-cut cell monocrystalline module, white backsheet, 1500V max system Vdc | UL 61730 | 400 | 370.9 |  | No Information Submitted | No Information Submitted | Monocrystalline | Mono-c-Si | 2.01 | 72 | 2 | N | 10.5 | 48.6 | 9.9 | 40.45 | 45.6 | -0.3656 | 0.039992 | -0.25281 |  |  | 1.981 | 40.2798 | 7.971 | 38.626 | [6 empty] | 2021-05-21
Risen Energy Co., Ltd. | RSM144-6-405BMDG | 405 W, 144 half-cut cell double glass bifacial monocrystalline module, 1500V max system Vdc | UL 61730 | 405 | 374.6 |  | No Information Submitted | No Information Submitted | Monocrystalline | Mono-c-Si | 2 | 144 | 1 | N | 10.6 | 48.75 | 10 | 40.55 | 45.8 | -0.37511 | 0.048125 | -0.30463 | 1.9624 |  | 1.9624 | 39.4537 | 7.9495 | 37.4068 | [6 empty] | 2020-11-02
Risen Energy Co., Ltd. | RSM144-6-405M | 405 W, 144 half-cut cell monocrystalline module, white backsheet, 1500V max system Vdc | UL 61730 | 405 | 375.6 |  | No Information Submitted | No Information Submitted | Monocrystalline | Mono-c-Si | 2.01 | 72 | 2 | N | 10.6 | 48.75 | 10 | 40.55 | 45.6 | -0.3656 | 0.039992 | -0.25281 |  |  | 2.001 | 40.3794 | 8.0515 | 38.7215 | [6 empty] | 2021-05-21
Risen Energy Co., Ltd. | RSM144-6-410BMDG | 410 W, 144 half-cut cell double glass bifacial monocrystalline module, 1500V max system Vdc | UL 61730 | 410 | 379.4 |  | No Information Submitted | No Information Submitted | Monocrystalline | Mono-c-Si | 2 | 144 | 1 | N | 10.7 | 48.9 | 10.1 | 40.65 | 45.8 | -0.37511 | 0.048125 | -0.30463 | 1.982 |  | 1.982 | 39.551 | 8.029 | 37.499 | [6 empty] | 2020-11-02
Risen Energy Co., Ltd. | RSM144-6-410M | 410 W, 144 half-cut cell monocrystalline module, white backsheet, 1500V max system Vdc | UL 61730 | 410 | 380.4 |  | No Information Submitted | No Information Submitted | Monocrystalline | Mono-c-Si | 2.01 | 72 | 2 | N | 10.7 | 48.9 | 10.1 | 40.65 | 45.6 | -0.3656 | 0.039992 | -0.25281 |  |  | 2.021 | 40.479 | 8.132 | 38.817 | [6 empty] | 2021-05-21
Risen Energy Co., Ltd. | RSM144-6-415BMDG | 415 W, 144 half-cut cell double glass bifacial monocrystalline module, 1500V max system Vdc | UL 61730 | 415 | 384.2 |  | No Information Submitted | No Information Submitted | Monocrystalline | Mono-c-Si | 2 | 144 | 1 | N | 10.8 | 49 | 10.2 | 40.7 | 45.8 | -0.37511 | 0.048125 | -0.30463 | 2.0016 |  | 2.0016 | 39.5996 | 8.1085 | 37.5451 | [6 empty] | 2020-11-02
Risen Energy Co., Ltd. | RSM144-6-415M | 415 W, 144 half-cut cell monocrystalline module, white backsheet, 1500V max system Vdc | UL 61730 | 415 | 385.2 |  | No Information Submitted | No Information Submitted | Monocrystalline | Mono-c-Si | 2.01 | 72 | 2 | N | 10.8 | 49 | 10.2 | 40.7 | 45.6 | -0.3656 | 0.039992 | -0.25281 |  |  | 2.041 | 40.5288 | 8.2125 | 38.8647 | [6 empty] | 2021-05-21
Risen Energy Co., Ltd. | RSM144-7-425BMDG | 425 W, 144 half-cut cell double glass bifacial monocrystalline module, 1500V max system Vdc | UL 61730 | 425 | 396.4 |  | No Information Submitted | No Information Submitted | Monocrystalline | Mono-c-Si | 2.23 | 72 | 2 | N | 11 | 49.2 | 10.4 | 40.9 | 45.3 | -0.33712 | 0.038137 | -0.26708 |  |  | 2.1373 | 40.013 | 8.6019 | 38.0659 | [6 empty] | 2021-05-21
Risen Energy Co., Ltd. | RSM144-7-425M | 425 W, 144 half-cut cell monocrystalline module, white backsheet, 1500V max system Vdc | UL 61730 | 425 | 395.5 |  | No Information Submitted | No Information Submitted | Monocrystalline | Mono-c-Si | 2.21 | 72 | 2 | N | 11 | 49.2 | 10.4 | 40.9 | 45.4 | -0.34803 | 0.055116 | -0.21065 |  |  | 2.1156 | 38.8277 | 8.4096 | 37.278 | [6 empty] | 2021-05-21
Risen Energy Co., Ltd. | RSM144-7-430BMDG | 430 W, 144 half-cut cell double glass bifacial monocrystalline module, 1500V max system Vdc | UL 61730 | 430 | 401.2 |  | No Information Submitted | No Information Submitted | Monocrystalline | Mono-c-Si | 2.23 | 72 | 2 | N | 11.1 | 49.3 | 10.5 | 40.96 | 45.3 | -0.33712 | 0.038137 | -0.26708 |  |  | 2.1579 | 40.0717 | 8.6846 | 38.1218 | [6 empty] | 2021-05-21
Risen Energy Co., Ltd. | RSM144-7-430M | 430 W, 144 half-cut cell monocrystalline module, white backsheet, 1500V max system Vdc | UL 61730 | 430 | 400.2 |  | No Information Submitted | No Information Submitted | Monocrystalline | Mono-c-Si | 2.21 | 72 | 2 | N | 11.1 | 49.3 | 10.5 | 40.96 | 45.4 | -0.34803 | 0.055116 | -0.21065 |  |  | 2.136 | 38.8847 | 8.4904 | 37.3327 | [6 empty] | 2021-05-21
Risen Energy Co., Ltd. | RSM144-7-435BMDG | 435 W, 144 half-cut cell double glass bifacial monocrystalline module, 1500V max system Vdc | UL 61730 | 435 | 406 |  | No Information Submitted | No Information Submitted | Monocrystalline | Mono-c-Si | 2.23 | 72 | 2 | N | 11.2 | 49.4 | 10.6 | 41.05 | 45.3 | -0.33712 | 0.038137 | -0.26708 |  |  | 2.1784 | 40.1597 | 8.7673 | 38.2055 | [6 empty] | 2021-05-21
Risen Energy Co., Ltd. | RSM144-7-435M | 435 W, 144 half-cut cell monocrystalline module, white backsheet, 1500V max system Vdc | UL 61730 | 435 | 405 |  | No Information Submitted | No Information Submitted | Monocrystalline | Mono-c-Si | 2.21 | 72 | 2 | N | 11.2 | 49.4 | 10.6 | 41.05 | 45.4 | -0.34803 | 0.055116 | -0.21065 |  |  | 2.1563 | 38.9701 | 8.5713 | 37.4147 | [6 empty] | 2021-05-21
Risen Energy Co., Ltd. | RSM144-7-440BMDG | 440 W, 144 half-cut cell double glass bifacial monocrystalline module, 1500V max system Vdc | UL 61730 | 440 | 410.8 |  | No Information Submitted | No Information Submitted | Monocrystalline | Mono-c-Si | 2.23 | 72 | 2 | N | 11.3 | 49.5 | 10.7 | 41.13 | 45.3 | -0.33712 | 0.038137 | -0.26708 |  |  | 2.199 | 40.238 | 8.85 | 38.28 | [6 empty] | 2021-05-21
Risen Energy Co., Ltd. | RSM144-7-440M | 440 W, 144 half-cut cell monocrystalline module, white backsheet, 1500V max system Vdc | UL 61730 | 440 | 409.8 |  | No Information Submitted | No Information Submitted | Monocrystalline | Mono-c-Si | 2.21 | 72 | 2 | N | 11.3 | 49.5 | 10.7 | 41.13 | 45.4 | -0.34803 | 0.055116 | -0.21065 |  |  | 2.1767 | 39.0461 | 8.6521 | 37.4876 | [6 empty] | 2021-05-21
Risen Energy Co., Ltd. | RSM144-7-445BMDG | 445 W, 144 half-cut cell double glass bifacial monocrystalline module, 1500V max system Vdc | UL 61730 | 445 | 415.6 |  | No Information Submitted | No Information Submitted | Monocrystalline | Mono-c-Si | 2.23 | 72 | 2 | N | 11.4 | 49.6 | 10.8 | 41.25 | 45.3 | -0.33712 | 0.038137 | -0.26708 |  |  | 2.2196 | 40.3554 | 8.9327 | 38.3917 | [6 empty] | 2021-05-21
Risen Energy Co., Ltd. | RSM144-7-445M | 445 W, 144 half-cut cell monocrystalline module, white backsheet, 1500V max system Vdc | UL 61730 | 445 | 414.6 |  | No Information Submitted | No Information Submitted | Monocrystalline | Mono-c-Si | 2.21 | 72 | 2 | N | 11.4 | 49.6 | 10.8 | 41.25 | 45.4 | -0.34803 | 0.055116 | -0.21065 |  |  | 2.197 | 39.16 | 8.733 | 37.597 | [6 empty] | 2021-05-21
Risen Energy Co., Ltd. | RSM144-7-450BMDG | 450 W, 144 half-cut cell double glass bifacial monocrystalline module, 1500V max system Vdc | UL 61730 | 450 | 420.4 |  | No Information Submitted | No Information Submitted | Monocrystalline | Mono-c-Si | 2.23 | 72 | 2 | N | 11.5 | 49.7 | 10.9 | 41.3 | 45.3 | -0.33712 | 0.038137 | -0.26708 |  |  | 2.2401 | 40.4043 | 9.0154 | 38.4382 | [6 empty] | 2021-05-21
Risen Energy Co., Ltd. | RSM144-7-450M | 450 W, 144 half-cut cell monocrystalline module, white backsheet, 1500V max system Vdc | UL 61730 | 450 | 419.4 |  | No Information Submitted | No Information Submitted | Monocrystalline | Mono-c-Si | 2.21 | 72 | 2 | N | 11.5 | 49.7 | 10.9 | 41.3 | 45.4 | -0.34803 | 0.055116 | -0.21065 |  |  | 2.2173 | 39.2075 | 8.8139 | 37.6426 | [6 empty] | 2021-05-21
Risen Energy Co., Ltd. | RSM144-7-455BMDG | 455 W, 144 half-cut cell double glass bifacial monocrystalline module, 1500V max system Vdc | UL 61730 | 455 | 425.2 |  | No Information Submitted | No Information Submitted | Monocrystalline | Mono-c-Si | 2.23 | 72 | 2 | N | 11.6 | 49.8 | 11 | 41.4 | 45.3 | -0.33712 | 0.038137 | -0.26708 |  |  | 2.2607 | 40.5021 | 9.0981 | 38.5313 | [6 empty] | 2021-05-21
Risen Energy Co., Ltd. | RSM110-8-525BMDG | 525 W, 110 half-cut cell dual glass bifacial monocrystalline module, 1500V max system Vdc | UL 61730 | 525 | 491.6 |  | No Information Submitted | No Information Submitted | Monocrystalline | Mono-c-Si | 2.61 | 11 | 10 | N | 17.97 | 37.22 | 16.97 | 30.96 | 45.2 | -0.327 | 0.017874 | -0.34132 |  |  | 3.4217 | 29.3681 | 13.6126 | 28.6058 | [6 empty] | 2021-10-01
Risen Energy Co., Ltd. | RSM110-8-530BMDG | 530 W, 110 half-cut cell dual glass bifacial monocrystalline module, 1500V max system Vdc | UL 61730 | 530 | 496.4 |  | No Information Submitted | No Information Submitted | Monocrystalline | Mono-c-Si | 2.61 | 11 | 10 | N | 18.02 | 37.44 | 17.02 | 31.16 | 45.2 | -0.327 | 0.017874 | -0.34132 |  |  | 3.4318 | 29.5579 | 13.6527 | 28.7906 | [6 empty] | 2021-10-01
Risen Energy Co., Ltd. | RSM110-8-535BMDG | 535 W, 110 half-cut cell dual glass bifacial monocrystalline module, 1500V max system Vdc | UL 61730 | 535 | 501.2 |  | No Information Submitted | No Information Submitted | Monocrystalline | Mono-c-Si | 2.61 | 11 | 10 | N | 18.07 | 37.66 | 17.07 | 31.36 | 45.2 | -0.327 | 0.017874 | -0.34132 |  |  | 3.4418 | 29.7476 | 13.6928 | 28.9754 | [6 empty] | 2021-10-01
Risen Energy Co., Ltd. | RSM110-8-540BMDG | 540 W, 110 half-cut cell dual glass bifacial monocrystalline module, 1500V max system Vdc | UL 61730 | 540 | 506 |  | No Information Submitted | No Information Submitted | Monocrystalline | Mono-c-Si | 2.61 | 11 | 10 | N | 18.13 | 37.88 | 17.12 | 31.56 | 45.2 | -0.327 | 0.017874 | -0.34132 |  |  | 3.4519 | 29.9373 | 13.7329 | 29.1602 | [6 empty] | 2021-10-01
Risen Energy Co., Ltd. | RSM110-8-545BMDG | 545 W, 110 half-cut cell dual glass bifacial monocrystalline module, 1500V max system Vdc | UL 61730 | 545 | 510.8 |  | No Information Submitted | No Information Submitted | Monocrystalline | Mono-c-Si | 2.61 | 11 | 10 | N | 18.18 | 38.1 | 17.17 | 31.76 | 45.2 | -0.327 | 0.017874 | -0.34132 |  |  | 3.462 | 30.127 | 13.773 | 29.345 | [6 empty] | 2021-10-01
Risen Energy Co., Ltd. | RSM110-8-550BMDG | 550 W, 110 half-cut cell dual glass bifacial monocrystalline module, 1500V max system Vdc | UL 61730 | 550 | 515.6 |  | No Information Submitted | No Information Submitted | Monocrystalline | Mono-c-Si | 2.61 | 11 | 10 | N | 18.23 | 38.32 | 17.22 | 31.96 | 45.2 | -0.327 | 0.017874 | -0.34132 |  |  | 3.4721 | 30.3167 | 13.8131 | 29.5298 | [6 empty] | 2021-10-01
Risen Energy Co., Ltd. | RSM110-8-555BMDG | 555 W, 110 half-cut cell dual glass bifacial monocrystalline module, 1500V max system Vdc | UL 61730 | 555 | 520.4 |  | No Information Submitted | No Information Submitted | Monocrystalline | Mono-c-Si | 2.61 | 11 | 10 | N | 18.28 | 38.54 | 17.27 | 32.16 | 45.2 | -0.327 | 0.017874 | -0.34132 |  |  | 3.4822 | 30.5064 | 13.8532 | 29.7146 | [6 empty] | 2021-10-01
Risen Energy Co., Ltd. | RSM110-8-560BMDG | 560 W, 110 half-cut cell dual glass bifacial monocrystalline module, 1500V max system Vdc | UL 61730 | 560 | 525.2 |  | No Information Submitted | No Information Submitted | Monocrystalline | Mono-c-Si | 2.61 | 11 | 10 | N | 18.33 | 38.76 | 17.32 | 32.35 | 45.2 | -0.327 | 0.017874 | -0.34132 |  |  | 3.4922 | 30.6867 | 13.8933 | 29.8901 | [6 empty] | 2021-10-01
Risen Energy Co., Ltd. | RSM120-8-565BMDG | 565 W, 120 half-cut cell dual glass bifacial monocrystalline module, 1500V max system Vdc | UL 61730 | 565 | 529.6 |  | No Information Submitted | No Information Submitted | Monocrystalline | Mono-c-Si | 2.83 | 10 | 12 | N | 17.9 | 40.22 | 16.9 | 33.45 | 45.1 | -0.323 | 0.042795 | -0.21799 |  |  | 3.3348 | 32.5741 | 13.576 | 30.8243 | [6 empty] | 2021-10-01
Risen Energy Co., Ltd. | RSM120-8-570BMDG | 570 W, 120 half-cut cell dual glass bifacial monocrystalline module, 1500V max system Vdc | UL 61730 | 570 | 534.4 |  | No Information Submitted | No Information Submitted | Monocrystalline | Mono-c-Si | 2.83 | 10 | 12 | N | 17.95 | 40.44 | 16.95 | 33.64 | 45.1 | -0.323 | 0.042795 | -0.21799 |  |  | 3.3447 | 32.7591 | 13.6162 | 30.9994 | [6 empty] | 2021-10-01
Risen Energy Co., Ltd. | RSM120-8-575BMDG | 575 W, 120 half-cut cell dual glass bifacial monocrystalline module, 1500V max system Vdc | UL 61730 | 575 | 539.2 |  | No Information Submitted | No Information Submitted | Monocrystalline | Mono-c-Si | 2.83 | 10 | 12 | N | 18 | 40.68 | 17 | 33.84 | 45.1 | -0.323 | 0.042795 | -0.21799 |  |  | 3.3545 | 32.9539 | 13.6563 | 31.1837 | [6 empty] | 2021-10-01
Risen Energy Co., Ltd. | RSM120-8-580BMDG | 580 W, 120 half-cut cell dual glass bifacial monocrystalline module, 1500V max system Vdc | UL 61730 | 580 | 544 |  | No Information Submitted | No Information Submitted | Monocrystalline | Mono-c-Si | 2.83 | 10 | 12 | N | 18.06 | 40.9 | 17.05 | 34.04 | 45.1 | -0.323 | 0.042795 | -0.21799 |  |  | 3.3644 | 33.1487 | 13.6965 | 31.368 | [6 empty] | 2021-10-01
Risen Energy Co., Ltd. | RSM120-8-585BMDG | 585 W, 120 half-cut cell dual glass bifacial monocrystalline module, 1500V max system Vdc | UL 61730 | 585 | 548.8 |  | No Information Submitted | No Information Submitted | Monocrystalline | Mono-c-Si | 2.83 | 10 | 12 | N | 18.11 | 41.1 | 17.1 | 34.22 | 45.1 | -0.323 | 0.042795 | -0.21799 |  |  | 3.3743 | 33.324 | 13.7367 | 31.5338 | [6 empty] | 2021-10-01
Risen Energy Co., Ltd. | RSM120-8-590BMDG | 590 W, 120 half-cut cell dual glass bifacial monocrystalline module, 1500V max system Vdc | UL 61730 | 590 | 553.6 |  | No Information Submitted | No Information Submitted | Monocrystalline | Mono-c-Si | 2.83 | 10 | 12 | N | 18.16 | 41.3 | 17.15 | 34.42 | 45.1 | -0.323 | 0.042795 | -0.21799 |  |  | 3.3841 | 33.5187 | 13.7768 | 31.7181 | [6 empty] | 2021-10-01
Risen Energy Co., Ltd. | RSM120-8-595BMDG | 595 W, 120 half-cut cell dual glass bifacial monocrystalline module, 1500V max system Vdc | UL 61730 | 595 | 558.4 |  | No Information Submitted | No Information Submitted | Monocrystalline | Mono-c-Si | 2.83 | 10 | 12 | N | 18.21 | 41.5 | 17.2 | 34.6 | 45.1 | -0.323 | 0.042795 | -0.21799 |  |  | 3.394 | 33.694 | 13.817 | 31.884 | [6 empty] | 2021-10-01
Risen Energy Co., Ltd. | RSM120-8-600BMDG | 600 W, 120 half-cut cell dual glass bifacial monocrystalline module, 1500V max system Vdc | UL 61730 | 600 | 563.2 |  | No Information Submitted | No Information Submitted | Monocrystalline | Mono-c-Si | 2.83 | 10 | 12 | N | 18.26 | 41.7 | 17.25 | 34.8 | 45.1 | -0.323 | 0.042795 | -0.21799 |  |  | 3.4039 | 33.8888 | 13.8572 | 32.0683 | [6 empty] | 2021-10-01
Risen Energy Co., Ltd. | RSM120-8-605BMDG | 605 W, 120 half-cut cell dual glass bifacial monocrystalline module, 1500V max system Vdc | UL 61730 | 605 | 568 |  | No Information Submitted | No Information Submitted | Monocrystalline | Mono-c-Si | 2.83 | 10 | 12 | N | 18.32 | 41.9 | 17.3 | 34.98 | 45.1 | -0.323 | 0.042795 | -0.21799 |  |  | 3.4137 | 34.064 | 13.8973 | 32.2342 | [6 empty] | 2021-10-01
Risen Energy Co., Ltd. | RSM120-8-610BMDG | 610 W, 120 half-cut cell dual glass bifacial monocrystalline module, 1500V max system Vdc | UL 61730 | 610 | 572.8 |  | No Information Submitted | No Information Submitted | Monocrystalline | Mono-c-Si | 2.83 | 10 | 12 | N | 18.37 | 42.2 | 17.35 | 35.18 | 45.1 | -0.323 | 0.042795 | -0.21799 |  |  | 3.4236 | 34.2588 | 13.9375 | 32.4185 | [6 empty] | 2021-10-01
RSI Holding | RSI-6M-250M-60 | 250 W Monocrystalline Module | UL 1703 | 250 | 226.3 |  | No Information Submitted | No Information Submitted | Monocrystalline | Mono-c-Si | 1.6097 | 60 | 1 | N | 8.97 | 37.1 | 8.03 | 31.1 | 45.02 | -0.45395 | 0.052952 | -0.33432 | -0.00639 | -0.44946 | 1.5453 | 30.6289 | 6.4373 | 28.1559 | Rack | Flat Plate | 0.99 | 1.626 | 1 | 0.18933
RSI Holding | RSI-6M-255M-60 | 255 W Monocrystalline Module | UL 1703 | 255 | 231 |  | No Information Submitted | No Information Submitted | Monocrystalline | Mono-c-Si | 1.6097 | 60 | 1 | N | 9.12 | 37.2 | 8.16 | 31.3 | 45.02 | -0.45395 | 0.052952 | -0.33432 | -0.00639 | -0.44946 | 1.5703 | 30.8259 | 6.5415 | 28.3369 | Rack | Flat Plate | 0.99 | 1.626 | 1 | 0.18983
RSI Holding | RSI-6M-260M-60 | 260 W Monocrystalline Module | UL 1703 | 260 | 235.6 |  | No Information Submitted | No Information Submitted | Monocrystalline | Mono-c-Si | 1.6097 | 60 | 1 | N | 9.23 | 37.4 | 8.25 | 31.7 | 45.02 | -0.45395 | 0.052952 | -0.33432 | -0.00639 | -0.44946 | 1.5877 | 31.2198 | 6.6136 | 28.6991 | Rack | Flat Plate | 0.99 | 1.626 | 1 | 0.19064
RSI Holding | RSI-6M-265M-60 | 265 W Monocrystalline Module | UL 1703 | 265 | 240.3 |  | No Information Submitted | No Information Submitted | Monocrystalline | Mono-c-Si | 1.6097 | 60 | 1 | N | 9.24 | 38.1 | 8.33 | 31.8 | 45.02 | -0.45395 | 0.052952 | -0.33432 | -0.00639 | -0.44946 | 1.6031 | 31.3183 | 6.6778 | 28.7896 | Rack | Flat Plate | 0.99 | 1.626 | 1 | 0.18945
RSI Holding | RSI-6M-270M-60 | 270 W Monocrystalline Module | UL 1703 | 270 | 244.9 |  | No Information Submitted | No Information Submitted | Monocrystalline | Mono-c-Si | 1.6097 | 60 | 1 | N | 9.39 | 38.3 | 8.46 | 31.9 | 45.02 | -0.45395 | 0.052952 | -0.33432 | -0.00639 | -0.44946 | 1.6281 | 31.4168 | 6.782 | 28.8801 | Rack | Flat Plate | 0.99 | 1.626 | 1 | 0.18944
SANYO ELECTRIC CO LTD OF PANASONIC GROUP | HIT-N210A01 | 210 W HIT Hybrid Amorphous/Monocrystalline Module | UL 1703 | 210 | 194.9 |  | No Information Submitted | No Information Submitted | Monocrystalline | Mono-c-Si | 1.247 | 72 | 1 | N | 5.57 | 50.9 | 5.09 | 41.3 | 46 | -0.3356 | 0.0356 | -0.278 | 0.0017 | -0.3368 | 1.02 | 40.48 | 4.09 | 38.44 | Rack | Flat Plate | 0.789 | 1.58 | 1 | 0.19664 |  | 2018-01-02
SANYO ELECTRIC CO LTD OF PANASONIC GROUP | VBHN210AA01 | 210 W HIT Hybrid Amorphous/Monocrystalline Module | UL 1703 | 210 | 194.9 |  | No Information Submitted | No Information Submitted | Monocrystalline | Mono-c-Si | 1.247 | 72 | 1 | N | 5.57 | 50.9 | 5.09 | 41.3 | 46 | -0.3356 | 0.0356 | -0.278 | 0.0017 | -0.3368 | 1.02 | 40.48 | 4.09 | 38.44 | Rack | Flat Plate | 0.789 | 1.58 | 1 | 0.19664 |  | 2018-01-02
SANYO ELECTRIC CO LTD OF PANASONIC GROUP | VBHN210AA01B | 210 W HIT Hybrid Amorphous/Monocrystalline Module | UL 1703 | 210 | 194.9 |  | No Information Submitted | No Information Submitted | Monocrystalline | Mono-c-Si | 1.247 | 72 | 1 | N | 5.57 | 50.9 | 5.09 | 41.3 | 46 | -0.3356 | 0.0356 | -0.278 | 0.0017 | -0.3368 | 1.02 | 40.48 | 4.09 | 38.44 | Rack | Flat Plate | 0.789 | 1.58 | 1 | 0.19664 |  | 2018-01-02
SANYO ELECTRIC CO LTD OF PANASONIC GROUP | HIT-N215A01 | 215 W HIT Hybrid Amorphous/Monocrystalline Module | UL 1703 | 215 | 199.6 |  | No Information Submitted | No Information Submitted | Monocrystalline | Mono-c-Si | 1.247 | 72 | 1 | N | 5.61 | 51.6 | 5.13 | 42 | 46 | -0.3356 | 0.0356 | -0.278 | 0.0017 | -0.3368 | 1.03 | 41.17 | 4.12 | 39.1 | Rack | Flat Plate | 0.789 | 1.58 | 1 | 0.19686 |  | 2018-01-02
SANYO ELECTRIC CO LTD OF PANASONIC GROUP | VBHN215AA01 | 215 W HIT Hybrid Amorphous/Monocrystalline Module | UL 1703 | 215 | 199.6 |  | No Information Submitted | No Information Submitted | Monocrystalline | Mono-c-Si | 1.247 | 72 | 1 | N | 5.61 | 51.6 | 5.13 | 42 | 46 | -0.3356 | 0.0356 | -0.278 | 0.0017 | -0.3368 | 1.03 | 41.17 | 4.12 | 39.1 | Rack | Flat Plate | 0.789 | 1.58 | 1 | 0.19686 |  | 2018-01-02
SANYO ELECTRIC CO LTD OF PANASONIC GROUP | VBHN215AA01B | 215 W HIT Hybrid Amorphous/Monocrystalline Module | UL 1703 | 215 | 199.6 |  | No Information Submitted | No Information Submitted | Monocrystalline | Mono-c-Si | 1.247 | 72 | 1 | N | 5.61 | 51.6 | 5.13 | 42 | 46 | -0.3356 | 0.0356 | -0.278 | 0.0017 | -0.3368 | 1.03 | 41.17 | 4.12 | 39.1 | Rack | Flat Plate | 0.789 | 1.58 | 1 | 0.19686 |  | 2018-01-02
SANYO ELECTRIC CO LTD OF PANASONIC GROUP | VBHN215AA06 | 215 W HIT Power N Hybrid Amorphous/Monocrystalline Module | UL 1703 | 215 | 199.6 |  | No Information Submitted | No Information Submitted | Monocrystalline | Mono-c-Si | 1.247 | 72 | 1 | N | 5.61 | 51.6 | 5.13 | 42 | 46 | -0.3356 | 0.0356 | -0.278 | 0.0017 | -0.3368 | 1.03 | 41.17 | 4.12 | 39.1 | Rack | Flat Plate | 0.789 | 1.58 | 1 | 0.19686 |  | 2018-01-02
SANYO ELECTRIC CO LTD OF PANASONIC GROUP | VBHN215AA06B | 215 W HIT Power N Hybrid Amorphous/Monocrystalline Module | UL 1703 | 215 | 199.6 |  | No Information Submitted | No Information Submitted | Monocrystalline | Mono-c-Si | 1.247 | 72 | 1 | N | 5.61 | 51.6 | 5.13 | 42 | 46 | -0.3356 | 0.0356 | -0.278 | 0.0017 | -0.3368 | 1.03 | 41.17 | 4.12 | 39.1 | Rack | Flat Plate | 0.789 | 1.58 | 1 | 0.19686 |  | 2018-01-02
SANYO ELECTRIC CO LTD OF PANASONIC GROUP | HIT-N220A01 | 220 W HIT Hybrid Amorphous/Monocrystalline Module | UL 1703 | 220 | 204.4 |  | No Information Submitted | No Information Submitted | Monocrystalline | Mono-c-Si | 1.247 | 72 | 1 | N | 5.35 | 52.3 | 5.17 | 42.7 | 46 | -0.3356 | 0.0356 | -0.278 | 0.0017 | -0.3368 | 1.04 | 40.55 | 4.1 | 38.91 | Rack | Flat Plate | 0.789 | 1.58 | 1 | 0.19133 |  | 2018-01-02
SANYO ELECTRIC CO LTD OF PANASONIC GROUP | VBHN220AA01 | 220 W HIT Hybrid Amorphous/Monocrystalline Module | UL 1703 | 220 | 204.4 |  | No Information Submitted | No Information Submitted | Monocrystalline | Mono-c-Si | 1.247 | 72 | 1 | N | 5.35 | 52.3 | 5.17 | 42.7 | 46 | -0.3356 | 0.0356 | -0.278 | 0.0017 | -0.3368 | 1.04 | 40.55 | 4.1 | 38.91 | Rack | Flat Plate | 0.789 | 1.58 | 1 | 0.19133 |  | 2018-01-02
SANYO ELECTRIC CO LTD OF PANASONIC GROUP | VBHN220AA01B | 220 W HIT Hybrid Amorphous/Monocrystalline Module | UL 1703 | 220 | 204.4 |  | No Information Submitted | No Information Submitted | Monocrystalline | Mono-c-Si | 1.247 | 72 | 1 | N | 5.35 | 52.3 | 5.17 | 42.7 | 46 | -0.3356 | 0.0356 | -0.278 | 0.0017 | -0.3368 | 1.04 | 40.55 | 4.1 | 38.91 | Rack | Flat Plate | 0.789 | 1.58 | 1 | 0.19133 |  | 2018-01-02
SANYO ELECTRIC CO LTD OF PANASONIC GROUP | VBHN220DA02 | 220 W HIT Hybrid Amorphous/Monocrystalline Module | UL 1703 | 220 | 206.5 |  | No Information Submitted | No Information Submitted | Monocrystalline | Mono-c-Si | 1.405 | 72 | 1 | N | 5.52 | 51.8 | 5.17 | 42.6 | 45.8 | -0.284 | 0.047 | -0.235 | -0.044 | -0.24 | 1.04 | 40.21 | 4.19 | 39.54 | Rack | Flat Plate | 0.862 | 1.63 | 1 | 0.19008 |  | 2018-01-02
SANYO ELECTRIC CO LTD OF PANASONIC GROUP | VBHN220DA02B | 220 W HIT Hybrid Amorphous/Monocrystalline Module | UL 1703 | 220 | 206.5 |  | No Information Submitted | No Information Submitted | Monocrystalline | Mono-c-Si | 1.405 | 72 | 1 | N | 5.52 | 51.8 | 5.17 | 42.6 | 45.8 | -0.284 | 0.047 | -0.235 | -0.044 | -0.24 | 1.04 | 40.21 | 4.19 | 39.54 | Rack | Flat Plate | 0.862 | 1.63 | 1 | 0.19008 |  | 2018-01-02
SANYO ELECTRIC CO LTD OF PANASONIC GROUP | VBHN220SA06 | 220 W HIT Hybrid Amorphous/Monocrystalline Module | UL 1703 | 220 | 204.5 |  | No Information Submitted | No Information Submitted | Monocrystalline | Mono-c-Si | 1.261 | 72 | 1 | N | 5.82 | 50 | 5.38 | 40.9 | 48.3 | -0.3 | 0.002 | -0.24 | 0 | -0.3 | 1.08 | 39.38 | 4.32 | 38.01 | Rack | Flat Plate | 0.798 | 1.58 | 1 | 0.19244 |  | 2018-01-02
SANYO ELECTRIC CO LTD OF PANASONIC GROUP | VBHN220SA06B | 220 W HIT Hybrid Amorphous/Monocrystalline Module | UL 1703 | 220 | 204.5 |  | No Information Submitted | No Information Submitted | Monocrystalline | Mono-c-Si | 1.261 | 72 | 1 | N | 5.82 | 50 | 5.38 | 40.9 | 48.3 | -0.3 | 0.002 | -0.24 | 0 | -0.3 | 1.08 | 39.38 | 4.32 | 38.01 | Rack | Flat Plate | 0.798 | 1.58 | 1 | 0.19244 |  | 2018-01-02
SANYO ELECTRIC CO LTD OF PANASONIC GROUP | HIT-N225A01 | 225 W HIT Hybrid Amorphous/Monocrystalline Module | UL 1703 | 225 | 209.1 |  | No Information Submitted | No Information Submitted | Monocrystalline | Mono-c-Si | 1.261 | 72 | 1 | N | 5.66 | 53 | 5.21 | 43.4 | 46 | -0.3356 | 0.0356 | -0.278 | 0.0017 | -0.3368 | 1.04 | 42.95 | 4.19 | 40.79 | Rack | Flat Plate | 0.798 | 1.58 | 1 | 0.19931 |  | 2018-01-02
SANYO ELECTRIC CO LTD OF PANASONIC GROUP | VBHN225AA01 | 225 W HIT Hybrid Amorphous/Monocrystalline Module | UL 1703 | 225 | 209.1 |  | No Information Submitted | No Information Submitted | Monocrystalline | Mono-c-Si | 1.261 | 72 | 1 | N | 5.66 | 53 | 5.21 | 43.4 | 46 | -0.3356 | 0.0356 | -0.278 | 0.0017 | -0.3368 | 1.04 | 42.95 | 4.19 | 40.79 | Rack | Flat Plate | 0.798 | 1.58 | 1 | 0.19931 |  | 2018-01-02
SANYO ELECTRIC CO LTD OF PANASONIC GROUP | VBHN225AA01B | 225 W HIT Hybrid Amorphous/Monocrystalline Module | UL 1703 | 225 | 209.1 |  | No Information Submitted | No Information Submitted | Monocrystalline | Mono-c-Si | 1.261 | 72 | 1 | N | 5.66 | 53 | 5.21 | 43.4 | 46 | -0.3356 | 0.0356 | -0.278 | 0.0017 | -0.3368 | 1.04 | 42.95 | 4.19 | 40.79 | Rack | Flat Plate | 0.798 | 1.58 | 1 | 0.19931 |  | 2018-01-02
SANYO ELECTRIC CO LTD OF PANASONIC GROUP | VBHN225DA02 | 225 W HIT Hybrid Amorphous/Monocrystalline Module | UL 1703 | 225 | 211.3 |  | No Information Submitted | No Information Submitted | Monocrystalline | Mono-c-Si | 1.405 | 72 | 1 | N | 5.54 | 52.4 | 5.21 | 43.2 | 45.8 | -0.284 | 0.047 | -0.235 | -0.044 | -0.24 | 1.05 | 40.77 | 4.22 | 40.09 | Rack | Flat Plate | 0.862 | 1.63 | 1 | 0.19026 |  | 2018-01-02
SANYO ELECTRIC CO LTD OF PANASONIC GROUP | VBHN225DA02B | 225 W HIT Hybrid Amorphous/Monocrystalline Module | UL 1703 | 225 | 211.3 |  | No Information Submitted | No Information Submitted | Monocrystalline | Mono-c-Si | 1.405 | 72 | 1 | N | 5.54 | 52.4 | 5.21 | 43.2 | 45.8 | -0.284 | 0.047 | -0.235 | -0.044 | -0.24 | 1.05 | 40.77 | 4.22 | 40.09 | Rack | Flat Plate | 0.862 | 1.63 | 1 | 0.19026 |  | 2018-01-02
SANYO ELECTRIC CO LTD OF PANASONIC GROUP | VBHN225SA06 | 225 W HIT Hybrid Amorphous/Monocrystalline Module | UL 1703 | 225 | 209.2 |  | No Information Submitted | No Information Submitted | Monocrystalline | Mono-c-Si | 1.261 | 72 | 1 | N | 5.83 | 50.6 | 5.42 | 41.6 | 48.3 | -0.3 | 0.002 | -0.24 | 0 | -0.3 | 1.08 | 40.05 | 4.35 | 38.66 | Rack | Flat Plate | 0.798 | 1.58 | 1 | 0.19281 |  | 2018-01-02
SANYO ELECTRIC CO LTD OF PANASONIC GROUP | VBHN225SA06B | 225 W HIT Hybrid Amorphous/Monocrystalline Module | UL 1703 | 225 | 209.2 |  | No Information Submitted | No Information Submitted | Monocrystalline | Mono-c-Si | 1.261 | 72 | 1 | N | 5.83 | 50.6 | 5.42 | 41.6 | 48.3 | -0.3 | 0.002 | -0.24 | 0 | -0.3 | 1.08 | 40.05 | 4.35 | 38.66 | Rack | Flat Plate | 0.798 | 1.58 | 1 | 0.19281 |  | 2018-01-02
SANYO ELECTRIC CO LTD OF PANASONIC GROUP | VBHN230DA02 | 230 W HIT Hybrid Amorphous/Monocrystalline Module | UL 1703 | 230 | 216 |  | No Information Submitted | No Information Submitted | Monocrystalline | Mono-c-Si | 1.405 | 72 | 1 | N | 5.56 | 52.9 | 5.26 | 43.8 | 45.8 | -0.284 | 0.047 | -0.235 | -0.044 | -0.24 | 1.06 | 41.34 | 4.26 | 40.65 | Rack | Flat Plate | 0.862 | 1.63 | 1 | 0.19052 |  | 2018-01-02
SANYO ELECTRIC CO LTD OF PANASONIC GROUP | VBHN230DA02B | 230 W HIT Hybrid Amorphous/Monocrystalline Module | UL 1703 | 230 | 216 |  | No Information Submitted | No Information Submitted | Monocrystalline | Mono-c-Si | 1.405 | 72 | 1 | N | 5.56 | 52.9 | 5.26 | 43.8 | 45.8 | -0.284 | 0.047 | -0.235 | -0.044 | -0.24 | 1.06 | 41.34 | 4.26 | 40.65 | Rack | Flat Plate | 0.862 | 1.63 | 1 | 0.19052 |  | 2018-01-02
SANYO ELECTRIC CO LTD OF PANASONIC GROUP | VBHN230SA04 | 230 W HIT Hybrid Amorphous/Monocrystalline Module | UL 1703 | 230 | 214 |  | No Information Submitted | No Information Submitted | Monocrystalline | Mono-c-Si | 1.261 | 72 | 1 | N | 5.83 | 51.2 | 5.45 | 42.3 | 48.3 | -0.3 | 0.03 | -0.24 | 0 | -0.3 | 1.09 | 40.72 | 4.37 | 39.3 | Rack | Flat Plate | 0.798 | 1.58 | 1 | 0.19285 |  | 2018-01-02
SANYO ELECTRIC CO LTD OF PANASONIC GROUP | VBHN230SA04B | 230 W HIT Hybrid Amorphous/Monocrystalline Module | UL 1703 | 230 | 214 |  | No Information Submitted | No Information Submitted | Monocrystalline | Mono-c-Si | 1.261 | 72 | 1 | N | 5.83 | 51.2 | 5.45 | 42.3 | 48.3 | -0.3 | 0.03 | -0.24 | 0 | -0.3 | 1.09 | 40.72 | 4.37 | 39.3 | Rack | Flat Plate | 0.798 | 1.58 | 1 | 0.19285 |  | 2018-01-02
SANYO ELECTRIC CO LTD OF PANASONIC GROUP | VBHN230SA06 | 230 W HIT Hybrid Amorphous/Monocrystalline Module | UL 1703 | 230 | 214 |  | No Information Submitted | No Information Submitted | Monocrystalline | Mono-c-Si | 1.261 | 72 | 1 | N | 5.83 | 51.2 | 5.45 | 42.3 | 48.3 | -0.3 | 0.002 | -0.24 | 0 | -0.3 | 1.09 | 40.72 | 4.37 | 39.31 | Rack | Flat Plate | 0.798 | 1.58 | 1 | 0.19285 |  | 2018-01-02
SANYO ELECTRIC CO LTD OF PANASONIC GROUP | VBHN230SA06B | 230 W HIT Hybrid Amorphous/Monocrystalline Module | UL 1703 | 230 | 214 |  | No Information Submitted | No Information Submitted | Monocrystalline | Mono-c-Si | 1.261 | 72 | 1 | N | 5.83 | 51.2 | 5.45 | 42.3 | 48.3 | -0.3 | 0.002 | -0.24 | 0 | -0.3 | 1.09 | 40.72 | 4.37 | 39.31 | Rack | Flat Plate | 0.798 | 1.58 | 1 | 0.19285 |  | 2018-01-02
SANYO ELECTRIC CO LTD OF PANASONIC GROUP | VBHN230SA11 | 230 W HIT Hybrid Amorphous/Monocrystalline Module | UL 1703 | 230 | 214 |  | No Information Submitted | No Information Submitted | Monocrystalline | Mono-c-Si | 1.261 | 72 | 1 | N | 5.83 | 51.2 | 5.45 | 42.3 | 48.3 | -0.3 | 0.03 | -0.24 | 0 | -0.3 | 1.08 | 40.83 | 4.36 | 39.35 | Rack | Flat Plate | 0.798 | 1.58 | 1 | 0.19158 |  | 2018-01-02
SANYO ELECTRIC CO LTD OF PANASONIC GROUP | VBHN230SA11B | 230 W HIT Hybrid Amorphous/Monocrystalline Module | UL 1703 | 230 | 214 |  | No Information Submitted | No Information Submitted | Monocrystalline | Mono-c-Si | 1.261 | 72 | 1 | N | 5.83 | 51.2 | 5.45 | 42.3 | 48.3 | -0.3 | 0.03 | -0.24 | 0 | -0.3 | 1.08 | 40.83 | 4.36 | 39.35 | Rack | Flat Plate | 0.798 | 1.58 | 1 | 0.19158 |  | 2018-01-02
SANYO ELECTRIC CO LTD OF PANASONIC GROUP | VBHN235SA04 | 235 W HIT Hybrid Amorphous/Monocrystalline Module | UL 1703 | 235 | 218.7 |  | No Information Submitted | No Information Submitted | Monocrystalline | Mono-c-Si | 1.261 | 72 | 1 | N | 5.84 | 51.8 | 5.48 | 43 | 48.3 | -0.3 | 0.03 | -0.24 | 0 | -0.3 | 1.09 | 41.51 | 4.39 | 40 | Rack | Flat Plate | 0.798 | 1.58 | 1 | 0.19165 |  | 2018-01-02
SANYO ELECTRIC CO LTD OF PANASONIC GROUP | VBHN235SA04B | 235 W HIT Hybrid Amorphous/Monocrystalline Module | UL 1703 | 235 | 218.7 |  | No Information Submitted | No Information Submitted | Monocrystalline | Mono-c-Si | 1.261 | 72 | 1 | N | 5.84 | 51.8 | 5.48 | 43 | 48.3 | -0.3 | 0.03 | -0.24 | 0 | -0.3 | 1.09 | 41.51 | 4.39 | 40 | Rack | Flat Plate | 0.798 | 1.58 | 1 | 0.19165 |  | 2018-01-02
SANYO ELECTRIC CO LTD OF PANASONIC GROUP | VBHN235SA06 | 235 W HIT Hybrid Amorphous/Monocrystalline Module | UL 1703 | 235 | 218.7 |  | No Information Submitted | No Information Submitted | Monocrystalline | Mono-c-Si | 1.261 | 72 | 1 | N | 5.84 | 51.8 | 5.48 | 43 | 48.3 | -0.3 | 0.03 | -0.24 | 0 | -0.3 | 1.09 | 41.51 | 4.39 | 40 | Rack | Flat Plate | 0.798 | 1.58 | 1 | 0.19165 |  | 2018-01-02
SANYO ELECTRIC CO LTD OF PANASONIC GROUP | VBHN235SA06B | 235 W HIT Hybrid Amorphous/Monocrystalline Module | UL 1703 | 235 | 218.7 |  | No Information Submitted | No Information Submitted | Monocrystalline | Mono-c-Si | 1.261 | 72 | 1 | N | 5.84 | 51.8 | 5.48 | 43 | 48.3 | -0.3 | 0.03 | -0.24 | 0 | -0.3 | 1.09 | 41.51 | 4.39 | 40 | Rack | Flat Plate | 0.798 | 1.58 | 1 | 0.19165 |  | 2018-01-02
SANYO ELECTRIC CO LTD OF PANASONIC GROUP | VBHN235SA11 | 235 W HIT Hybrid Amorphous/Monocrystalline Module | UL 1703 | 235 | 218.7 |  | No Information Submitted | No Information Submitted | Monocrystalline | Mono-c-Si | 1.261 | 72 | 1 | N | 5.84 | 51.8 | 5.48 | 43 | 48.3 | -0.3 | 0.03 | -0.24 | 0 | -0.3 | 1.09 | 41.51 | 4.39 | 40 | Rack | Flat Plate | 0.798 | 1.58 | 1 | 0.19165 |  | 2018-01-02
SANYO ELECTRIC CO LTD OF PANASONIC GROUP | VBHN235SA11B | 235 W HIT Hybrid Amorphous/Monocrystalline Module | UL 1703 | 235 | 218.7 |  | No Information Submitted | No Information Submitted | Monocrystalline | Mono-c-Si | 1.261 | 72 | 1 | N | 5.84 | 51.8 | 5.48 | 43 | 48.3 | -0.3 | 0.03 | -0.24 | 0 | -0.3 | 1.09 | 41.51 | 4.39 | 40 | Rack | Flat Plate | 0.798 | 1.58 | 1 | 0.19165 |  | 2018-01-02
SANYO ELECTRIC CO LTD OF PANASONIC GROUP | VBHN240SA04 | 240 W HIT Hybrid Amorphous/Monocrystalline Module | UL 1703 | 240 | 223.5 |  | No Information Submitted | No Information Submitted | Monocrystalline | Mono-c-Si | 1.261 | 72 | 1 | N | 5.85 | 52.4 | 5.51 | 43.7 | 48.3 | -0.3 | 0.03 | -0.24 | 0 | -0.3 | 1.09 | 42.19 | 4.41 | 40.65 | Rack | Flat Plate | 0.798 | 1.58 | 1 | 0.19176 |  | 2018-01-02
SANYO ELECTRIC CO LTD OF PANASONIC GROUP | VBHN240SA04B | 240 W HIT Hybrid Amorphous/Monocrystalline Module | UL 1703 | 240 | 223.5 |  | No Information Submitted | No Information Submitted | Monocrystalline | Mono-c-Si | 1.261 | 72 | 1 | N | 5.85 | 52.4 | 5.51 | 43.7 | 48.3 | -0.3 | 0.03 | -0.24 | 0 | -0.3 | 1.09 | 42.19 | 4.41 | 40.65 | Rack | Flat Plate | 0.798 | 1.58 | 1 | 0.19176 |  | 2018-01-02
SANYO ELECTRIC CO LTD OF PANASONIC GROUP | VBHN240SA06 | 240 W HIT Hybrid Amorphous/Monocrystalline Module | UL 1703 | 240 | 223.5 |  | No Information Submitted | No Information Submitted | Monocrystalline | Mono-c-Si | 1.261 | 72 | 1 | N | 5.85 | 52.4 | 5.51 | 43.7 | 48.3 | -0.3 | 0.03 | -0.24 | 0 | -0.3 | 1.09 | 42.19 | 4.41 | 40.65 | Rack | Flat Plate | 0.798 | 1.58 | 1 | 0.19176 |  | 2018-01-02
SANYO ELECTRIC CO LTD OF PANASONIC GROUP | VBHN240SA06B | 240 W HIT Hybrid Amorphous/Monocrystalline Module | UL 1703 | 240 | 223.5 |  | No Information Submitted | No Information Submitted | Monocrystalline | Mono-c-Si | 1.261 | 72 | 1 | N | 5.85 | 52.4 | 5.51 | 43.7 | 48.3 | -0.3 | 0.03 | -0.24 | 0 | -0.3 | 1.09 | 42.19 | 4.41 | 40.65 | Rack | Flat Plate | 0.798 | 1.58 | 1 | 0.19176 |  | 2018-01-02
SANYO ELECTRIC CO LTD OF PANASONIC GROUP | VBHN240SA11 | 240 W HIT Hybrid Amorphous/Monocrystalline Module | UL 1703 | 240 | 223.5 |  | No Information Submitted | No Information Submitted | Monocrystalline | Mono-c-Si | 1.261 | 72 | 1 | N | 5.85 | 52.4 | 5.51 | 43.7 | 48.3 | -0.3 | 0.03 | -0.24 | 0 | -0.3 | 1.09 | 42.19 | 4.41 | 40.65 | Rack | Flat Plate | 0.798 | 1.58 | 1 | 0.19176 |  | 2018-01-02
SANYO ELECTRIC CO LTD OF PANASONIC GROUP | VBHN240SA11B | 240 W HIT Hybrid Amorphous/Monocrystalline Module | UL 1703 | 240 | 223.5 |  | No Information Submitted | No Information Submitted | Monocrystalline | Mono-c-Si | 1.261 | 72 | 1 | N | 5.85 | 52.4 | 5.51 | 43.7 | 48.3 | -0.3 | 0.03 | -0.24 | 0 | -0.3 | 1.09 | 42.19 | 4.41 | 40.65 | Rack | Flat Plate | 0.798 | 1.58 | 1 | 0.19176 |  | 2018-01-02
SANYO ELECTRIC CO LTD OF PANASONIC GROUP | VBHN245SA04 | 245 W HIT Hybrid Amorphous/Monocrystalline Module | UL 1703 | 245 | 228.3 |  | No Information Submitted | No Information Submitted | Monocrystalline | Mono-c-Si | 1.261 | 72 | 1 | N | 5.86 | 53 | 5.54 | 44.3 | 48.3 | -0.3 | 0.03 | -0.24 | 0 | -0.3 | 1.1 | 42.77 | 4.44 | 41.21 | Rack | Flat Plate | 0.798 | 1.58 | 1 | 0.19146 |  | 2018-01-02
SANYO ELECTRIC CO LTD OF PANASONIC GROUP | VBHN245SA04B | 245 W HIT Hybrid Amorphous/Monocrystalline Module | UL 1703 | 245 | 228.3 |  | No Information Submitted | No Information Submitted | Monocrystalline | Mono-c-Si | 1.261 | 72 | 1 | N | 5.86 | 53 | 5.54 | 44.3 | 48.3 | -0.3 | 0.03 | -0.24 | 0 | -0.3 | 1.1 | 42.77 | 4.44 | 41.21 | Rack | Flat Plate | 0.798 | 1.58 | 1 | 0.19146 |  | 2018-01-02
SANYO ELECTRIC CO LTD OF PANASONIC GROUP | VBHN245SA06 | 245 W HIT Hybrid Amorphous/Monocrystalline Module | UL 1703 | 245 | 228.3 |  | No Information Submitted | No Information Submitted | Monocrystalline | Mono-c-Si | 1.261 | 72 | 1 | N | 5.86 | 53 | 5.54 | 44.3 | 48.3 | -0.3 | 0.03 | -0.24 | 0 | -0.3 | 1.1 | 42.77 | 4.44 | 41.21 | Rack | Flat Plate | 0.798 | 1.58 | 1 | 0.19146 |  | 2018-01-02
SANYO ELECTRIC CO LTD OF PANASONIC GROUP | VBHN245SA06B | 245 W HIT Hybrid Amorphous/Monocrystalline Module | UL 1703 | 245 | 228.3 |  | No Information Submitted | No Information Submitted | Monocrystalline | Mono-c-Si | 1.261 | 72 | 1 | N | 5.86 | 53 | 5.54 | 44.3 | 48.3 | -0.3 | 0.03 | -0.24 | 0 | -0.3 | 1.1 | 42.77 | 4.44 | 41.21 | Rack | Flat Plate | 0.798 | 1.58 | 1 | 0.19146 |  | 2018-01-02
SANYO ELECTRIC CO LTD OF PANASONIC GROUP | VBHN245SA11 | 245 W HIT Hybrid Amorphous/Monocrystalline Module | UL 1703 | 245 | 228.3 |  | No Information Submitted | No Information Submitted | Monocrystalline | Mono-c-Si | 1.261 | 72 | 1 | N | 5.86 | 53 | 5.54 | 44.3 | 48.3 | -0.3 | 0.03 | -0.24 | 0 | -0.3 | 1.1 | 42.77 | 4.44 | 41.21 | Rack | Flat Plate | 0.798 | 1.58 | 1 | 0.19146 |  | 2018-01-02
SANYO ELECTRIC CO LTD OF PANASONIC GROUP | VBHN245SA11B | 245 W HIT Hybrid Amorphous/Monocrystalline Module | UL 1703 | 245 | 228.3 |  | No Information Submitted | No Information Submitted | Monocrystalline | Mono-c-Si | 1.261 | 72 | 1 | N | 5.86 | 53 | 5.54 | 44.3 | 48.3 | -0.3 | 0.03 | -0.24 | 0 | -0.3 | 1.1 | 42.77 | 4.44 | 41.21 | Rack | Flat Plate | 0.798 | 1.58 | 1 | 0.19146 |  | 2018-01-02
SANYO ELECTRIC CO LTD OF PANASONIC GROUP | VBHN307ZA04 | 307 W, 96 cell HIT monocrystalline module, black backsheet, 600V max system Vdc | UL 1703 | 307 | 286.8 |  | No Information Submitted | No Information Submitted | Monocrystalline | Mono-c-Si | 1.6 | 96 |  | N | 5.75 | 69.7 | 5.31 | 57.8 | 49.2 | -0.2775 | 0.062 | -0.2616 | 0.0314 | -0.3071 | 1.39 | 57.79 | 4.32 | 54.61 | [6 empty] | 2018-01-02 | 2018-12-17
SANYO ELECTRIC CO LTD OF PANASONIC GROUP | VBHN310KA01 | 310 W HIT Hybrid Amorphous /Mono-Crystalline Solar Module | UL 1703 | 310 | 292.1 |  | No Information Submitted | No Information Submitted | Monocrystalline | Mono-c-Si | 1.674 | 96 | 1 | N | 5.78 | 69.9 | 5.34 | 58.1 | 43.8 | -0.31 | 0.03 | -0.25 | 0.002 | -0.31 | 1.07 | 56.27 | 4.29 | 54.87 |  | Flat Plate | 1.053 | 1.59 | 1 | 0.19422 | 2017-06-01 | 2018-01-02
SANYO ELECTRIC CO LTD OF PANASONIC GROUP | VBHN310KA03 | 310 W, 96 cell HIT Hybrid Amorphous/Monocrystalline Module | UL 1703 | 310 | 288.1 |  | No Information Submitted | No Information Submitted | Monocrystalline | Mono-c-Si | 1.556 | 96 |  | N | 5.78 | 69.9 | 5.34 | 58.1 | 49.1 | -0.3033 | 0.0525 | -0.2652 | 0.0176 | -0.3198 | 1.4141 | 56.7271 | 4.3907 | 53.7425 | [6 empty] | 2018-05-15
SANYO ELECTRIC CO LTD OF PANASONIC GROUP | VBHN310ZA03 | 310 W HIT monocrystalline with Silicon Heterojunction (SHJ) technology | UL 1703 | 310 | 287.5 |  | No Information Submitted | No Information Submitted | Monocrystalline | Mono-c-Si | 1.6 | 96 |  | N | 5.78 | 69.9 | 5.34 | 58.1 | 48.9 | -0.3112 | 0.0437 | -0.2573 | -0.0046 | -0.3068 | 1.41 | 57.54 | 4.41 | 54.28 | [6 empty] | 2018-01-02
SANYO ELECTRIC CO LTD OF PANASONIC GROUP | VBHN310ZA04 | 310 W HIT monocrystalline with Silicon Heterojunction (SHJ) technology | UL 1703 | 310 | 289.7 |  | No Information Submitted | No Information Submitted | Monocrystalline | Mono-c-Si | 1.6 | 96 |  | N | 5.78 | 69.9 | 5.34 | 58.1 | 49.2 | -0.2775 | 0.062 | -0.2616 | 0.0314 | -0.3071 | 1.39 | 57.79 | 4.32 | 54.61 | [6 empty] | 2018-01-06
SANYO ELECTRIC CO LTD OF PANASONIC GROUP | VBHN315KA01 | 315 W HIT Hybrid Amorphous /Mono-Crystalline Solar Module | UL 1703 | 315 | 296.9 |  | No Information Submitted | No Information Submitted | Monocrystalline | Mono-c-Si | 1.674 | 96 | 1 | N | 5.83 | 70.2 | 5.4 | 58.4 | 43.8 | -0.31 | 0.03 | -0.25 | 0.002 | -0.31 | 1.08 | 56.56 | 4.34 | 55.16 |  | Flat Plate | 1.053 | 1.59 | 1 | 0.19392 | 2017-06-01 | 2018-01-02
SANYO ELECTRIC CO LTD OF PANASONIC GROUP | VBHN315KA03 | 315 W, 96 cell monocrystalline module, white backsheet, 600V max system Vdc | UL 1703 | 315 | 292.5 |  | No Information Submitted | No Information Submitted | Monocrystalline | Mono-c-Si | 1.622 | 96 | 1 | N | 5.83 | 70.2 | 5.4 | 58.4 | 49.1 | -0.3033 | 0.0525 | -0.2652 | 0.0176 | -0.3198 | 1.43 | 57.02 | 4.44 | 54.02 | [6 empty] | 2018-05-15 | 2019-12-11
SANYO ELECTRIC CO LTD OF PANASONIC GROUP | VBHN315ZA03 | 315 W HIT monocrystalline with Silicon Heterojunction (SHJ) technology | UL 1703 | 315 | 292.2 |  | No Information Submitted | No Information Submitted | Monocrystalline | Mono-c-Si | 1.6 | 96 |  | N | 5.83 | 70.2 | 5.4 | 58.4 | 48.9 | -0.3112 | 0.0437 | -0.2573 | -0.0046 | -0.3068 | 1.41 | 57.54 | 4.41 | 54.28 | [6 empty] | 2018-01-02
SANYO ELECTRIC CO LTD OF PANASONIC GROUP | VBHN315ZA04 | 315 W HIT monocrystalline with Silicon Heterojunction (SHJ) technology | UL 1703 | 315 | 294.4 |  | No Information Submitted | No Information Submitted | Monocrystalline | Mono-c-Si | 1.6 | 96 |  | N | 5.83 | 70.2 | 5.4 | 58.4 | 49.2 | -0.2775 | 0.062 | -0.2616 | 0.0314 | -0.3071 | 1.39 | 57.79 | 4.32 | 54.61 | [6 empty] | 2018-01-02
SANYO ELECTRIC CO LTD OF PANASONIC GROUP | VBH320RA03K | 320 W, 96 cell HIT monocrystalline module, black backsheet, 600V max system Vdc | UL 61730 | 320 | 304.7 |  | No Information Submitted | No Information Submitted | Monocrystalline | Mono-c-Si | 1.622 | 96 | 1 | N | 5.8 | 70.3 | 5.43 | 59 | 45.17 | -0.244 | 0.042 | -0.235 |  |  | 1.092 | 55.9107 | 4.355 | 55.2831 | [6 empty] | 2019-12-11
SANYO ELECTRIC CO LTD OF PANASONIC GROUP | VBHN320KA01 | 320 W HIT Hybrid Amorphous /Mono-Crystalline Solar Module | UL 1703 | 320 | 301.7 |  | No Information Submitted | No Information Submitted | Monocrystalline | Mono-c-Si | 1.674 | 96 | 1 | N | 5.89 | 70.5 | 5.46 | 58.7 | 43.8 | -0.31 | 0.03 | -0.25 | 0.002 | -0.31 | 1.09 | 56.85 | 4.39 | 55.44 |  | Flat Plate | 1.053 | 1.59 | 1 | 0.19365 | 2017-06-01 | 2018-01-02
SANYO ELECTRIC CO LTD OF PANASONIC GROUP | VBHN320KA03 | 320 W, 96 cell HIT Hybrid Amorphous/Monocrystalline Module | UL 1703 | 320 | 297.6 |  | No Information Submitted | No Information Submitted | Monocrystalline | Mono-c-Si | 1.556 | 96 |  | N | 5.89 | 70.5 | 5.46 | 58.7 | 49.1 | -0.3033 | 0.0525 | -0.2652 | 0.0176 | -0.3198 | 1.4459 | 57.3129 | 4.4893 | 54.2975 | [6 empty] | 2018-05-15
SANYO ELECTRIC CO LTD OF PANASONIC GROUP | VBHN320SA15 | 320 W HIT Hybrid Amorphous /Mono-Crystalline Solar Module | UL 1703 | 320 | 301.7 |  | No Information Submitted | No Information Submitted | Monocrystalline | Mono-c-Si | 1.674 | 96 | 1 | N | 5.98 | 69.4 | 5.59 | 57.3 | 43.8 | -0.31 | 0.03 | -0.25 | 0.002 | -0.31 | 1.12 | 55.49 | 4.49 | 54.12 | Rack | Flat Plate | 1.053 | 1.59 | 1 | 0.19378 |  | 2018-01-02
SANYO ELECTRIC CO LTD OF PANASONIC GROUP | VBHN320SA15B | 320 W HIT Hybrid Amorphous /Mono-Crystalline Solar Module | UL 1703 | 320 | 301.7 |  | No Information Submitted | No Information Submitted | Monocrystalline | Mono-c-Si | 1.674 | 96 | 1 | N | 5.98 | 69.4 | 5.59 | 57.3 | 43.8 | -0.31 | 0.03 | -0.25 | 0.002 | -0.31 | 1.12 | 55.49 | 4.49 | 54.12 | Rack | Flat Plate | 1.053 | 1.59 | 1 | 0.19378 |  | 2018-01-02
SANYO ELECTRIC CO LTD OF PANASONIC GROUP | VBHN320SA16 | 320 W HIT Hybrid Amorphous /Mono-Crystalline Solar Module | UL 1703 | 320 | 301.7 |  | No Information Submitted | No Information Submitted | Monocrystalline | Mono-c-Si | 1.674 | 96 | 1 | N | 5.98 | 69.4 | 5.59 | 57.3 | 43.8 | -0.31 | 0.03 | -0.25 | 0.002 | -0.31 | 1.12 | 55.49 | 4.49 | 54.12 | Rack | Flat Plate | 1.053 | 1.59 | 1 | 0.19378 |  | 2018-01-02
SANYO ELECTRIC CO LTD OF PANASONIC GROUP | VBHN320SA16B | 320 W HIT Hybrid Amorphous /Mono-Crystalline Solar Module | UL 1703 | 320 | 301.7 |  | No Information Submitted | No Information Submitted | Monocrystalline | Mono-c-Si | 1.674 | 96 | 1 | N | 5.98 | 69.4 | 5.59 | 57.3 | 43.8 | -0.31 | 0.03 | -0.25 | 0.002 | -0.31 | 1.12 | 55.49 | 4.49 | 54.12 | Rack | Flat Plate | 1.053 | 1.59 | 1 | 0.19378 |  | 2018-01-02
SANYO ELECTRIC CO LTD OF PANASONIC GROUP | VBHN320ZA01 | 320 W HIT Hybrid Amorphous /Monocrystalline Module | UL 1703 | 320 | 301.7 |  | No Information Submitted | No Information Submitted | Monocrystalline | Mono-c-Si | 1.674 | 96 | 1 | N | 5.98 | 69.4 | 5.59 | 57.3 | 43.8 | -0.31 | 0.03 | -0.25 | 0.002 | -0.31 | 1.12 | 55.49 | 4.49 | 54.12 | Rack | Flat Plate | 1.053 | 1.59 | 1 | 0.19378 |  | 2018-01-02
SANYO ELECTRIC CO LTD OF PANASONIC GROUP | VBHN320ZA03 | 320 W HIT monocrystalline with Silicon Heterojunction (SHJ) technology | UL 1703 | 320 | 297 |  | No Information Submitted | No Information Submitted | Monocrystalline | Mono-c-Si | 1.6 | 96 |  | N | 5.89 | 70.5 | 5.46 | 58.7 | 48.9 | -0.3112 | 0.0437 | -0.2573 | -0.0046 | -0.3068 | 1.41 | 57.54 | 4.41 | 54.28 | [6 empty] | 2018-01-02
SANYO ELECTRIC CO LTD OF PANASONIC GROUP | VBHN320ZA04 | 320 W, 96 cell HIT monocrystalline module, black backsheet, 600V max system Vdc | UL 1703 | 320 | 299.2 |  | No Information Submitted | No Information Submitted | Monocrystalline | Mono-c-Si | 1.6 | 96 |  | N | 5.89 | 70.5 | 5.46 | 58.7 | 49.2 | -0.2775 | 0.062 | -0.2616 | 0.0314 | -0.3071 | 1.4293 | 58.6898 | 4.442 | 55.4603 | [6 empty] | 2018-12-17
SANYO ELECTRIC CO LTD OF PANASONIC GROUP | VBH325RA03K | 325 W, 96 cell HIT monocrystalline module, black backsheet, 600V max system Vdc | UL 61730 | 325 | 309.6 |  | No Information Submitted | No Information Submitted | Monocrystalline | Mono-c-Si | 1.622 | 96 | 1 | N | 5.8 | 70.6 | 5.45 | 59.7 | 45.17 | -0.244 | 0.042 | -0.235 |  |  | 1.096 | 56.574 | 4.371 | 55.939 | [6 empty] | 2019-12-11
SANYO ELECTRIC CO LTD OF PANASONIC GROUP | VBH325RA18N | 325 W, 96 cell HIT monocrystalline module, white backsheet, 1000V max system Vdc | UL 61730 | 325 | 308.9 |  | No Information Submitted | No Information Submitted | Monocrystalline | Mono-c-Si | 1.622 | 96 | 1 | N | 6 | 70.3 | 5.58 | 58.3 | 44.94 | -0.257 | 0.038 | -0.234 |  |  | 1.1338 | 55.4343 | 4.5342 | 54.5071 | [6 empty] | 2019-12-11
SANYO ELECTRIC CO LTD OF PANASONIC GROUP | VBHN325KA03 | 325 W, 96 cell monocrystalline module, black backsheet, 600V max system Vdc | UL 1703 | 325 | 302.4 |  | No Information Submitted | No Information Submitted | Monocrystalline | Mono-c-Si | 1.556 | 96 |  | N | 5.94 | 70.9 | 5.5 | 59.2 | 49.1 | -0.3033 | 0.0525 | -0.2652 | 0.0176 | -0.3198 | 1.4565 | 57.8011 | 4.5222 | 54.76 | [6 empty] | 2018-05-15 | 2020-03-23
SANYO ELECTRIC CO LTD OF PANASONIC GROUP | VBHN325KA03E | 325 W monocrystalline ACPV module, black backsheet. DC Model: VBHN325KA03. Microinverter: IQ7X-96-x-ACM-US-y | UL 1741 | 325 | 302.2 | This component is specific to ACPV modules and is not available as an individual unit. | No Information Submitted | No Information Submitted | Monocrystalline | Mono-c-Si | 1.6 | 96 | 1 | N | 5.94 | 70.9 | 5.5 | 59.2 | 49.1 | -0.3033 | 0.0525 | -0.2652 |  |  | 1.4565 | 57.8011 | 4.5222 | 54.76 | [6 empty] | 2020-04-01
SANYO ELECTRIC CO LTD OF PANASONIC GROUP | VBHN325SA15 | 325 W HIT Hybrid Amorphous /Mono-Crystalline Solar Module | UL 1703 | 325 | 306.5 |  | No Information Submitted | No Information Submitted | Monocrystalline | Mono-c-Si | 1.674 | 96 | 1 | N | 6.03 | 69.6 | 5.65 | 57.6 | 43.8 | -0.31 | 0.03 | -0.25 | 0.002 | -0.31 | 1.13 | 55.79 | 4.54 | 54.4 | Rack | Flat Plate | 1.053 | 1.59 | 1 | 0.19386 |  | 2018-01-02
SANYO ELECTRIC CO LTD OF PANASONIC GROUP | VBHN325SA15B | 325 W HIT Hybrid Amorphous /Mono-Crystalline Solar Module | UL 1703 | 325 | 306.5 |  | No Information Submitted | No Information Submitted | Monocrystalline | Mono-c-Si | 1.674 | 96 | 1 | N | 6.03 | 69.6 | 5.65 | 57.6 | 43.8 | -0.31 | 0.03 | -0.25 | 0.002 | -0.31 | 1.13 | 55.79 | 4.54 | 54.4 | Rack | Flat Plate | 1.053 | 1.59 | 1 | 0.19386 |  | 2018-01-02
SANYO ELECTRIC CO LTD OF PANASONIC GROUP | VBHN325SA16 | 325 W HIT Hybrid Amorphous /Mono-Crystalline Solar Module | UL 1703 | 325 | 306.5 |  | No Information Submitted | No Information Submitted | Monocrystalline | Mono-c-Si | 1.674 | 96 | 1 | N | 6.03 | 69.6 | 5.65 | 57.6 | 43.8 | -0.31 | 0.03 | -0.25 | 0.002 | -0.31 | 1.13 | 55.79 | 4.54 | 54.4 | Rack | Flat Plate | 1.053 | 1.59 | 1 | 0.19386 |  | 2018-01-02
SANYO ELECTRIC CO LTD OF PANASONIC GROUP | VBHN325SA16B | 325 W HIT Hybrid Amorphous /Mono-Crystalline Solar Module | UL 1703 | 325 | 306.5 |  | No Information Submitted | No Information Submitted | Monocrystalline | Mono-c-Si | 1.674 | 96 | 1 | N | 6.03 | 69.6 | 5.65 | 57.6 | 43.8 | -0.31 | 0.03 | -0.25 | 0.002 | -0.31 | 1.13 | 55.79 | 4.54 | 54.4 | Rack | Flat Plate | 1.053 | 1.59 | 1 | 0.19386 |  | 2018-01-02
SANYO ELECTRIC CO LTD OF PANASONIC GROUP | VBHN325SA17 | 325 W, 96 cell heterojunction monocrystalline module, white backsheet, 600V max system Vdc | UL 1703 | 325 | 306.8 |  | No Information Submitted | No Information Submitted | Monocrystalline | Mono-c-Si | 1.6 | 96 |  | N | 6.03 | 69.6 | 5.65 | 57.6 | 43.8 | -0.31 | 0.03 | -0.25 | 0.002 | -0.31 | 1.1141 | 56.4778 | 4.4794 | 55.0775 | [6 empty] | 2018-01-16 | 2018-09-17
SANYO ELECTRIC CO LTD OF PANASONIC GROUP | VBHN325SA17E | 325 W, 96 cell heterojunction monocrystalline ACPV module, white backsheet. DC Module: VBHN325SA17. Micro-inverter: IQ7X-96-x-ACM-US-y-z-&. | UL 1741 | 325 | 306.8 | This component is specific to ACPV modules and is not available as an individual unit. | No Information Submitted | No Information Submitted | Monocrystalline | Mono-c-Si | 1.6 | 96 | 1 | N | 6.03 | 69.6 | 5.65 | 57.6 | 43.8 | -0.31 | 0.03 | -0.25 |  |  | 1.1141 | 56.4778 | 4.4794 | 55.0775 | [6 empty] | 2019-04-02 | 2020-12-01
SANYO ELECTRIC CO LTD OF PANASONIC GROUP | VBHN325ZA01 | 325 W HIT Hybrid Amorphous /Monocrystalline Module | UL 1703 | 325 | 306.5 |  | No Information Submitted | No Information Submitted | Monocrystalline | Mono-c-Si | 1.674 | 96 | 1 | N | 6.03 | 69.6 | 5.65 | 57.6 | 43.8 | -0.31 | 0.03 | -0.25 | 0.002 | -0.31 | 1.13 | 55.79 | 4.54 | 54.4 | Rack | Flat Plate | 1.053 | 1.59 | 1 | 0.19386 |  | 2018-01-02
SANYO ELECTRIC CO LTD OF PANASONIC GROUP | VBH330RA03K | 330 W, 96 cell HIT monocrystalline module, black backsheet, 600V max system Vdc | UL 61730 | 330 | 314.4 |  | No Information Submitted | No Information Submitted | Monocrystalline | Mono-c-Si | 1.622 | 96 | 1 | N | 5.81 | 70.9 | 5.48 | 60.3 | 45.17 | -0.244 | 0.042 | -0.235 |  |  | 1.102 | 57.1426 | 4.3951 | 56.5012 | [6 empty] | 2019-12-11
SANYO ELECTRIC CO LTD OF PANASONIC GROUP | VBH330RA18N | 330 W, 96 cell HIT monocrystalline module, white backsheet, 1000V max system Vdc | UL 61730 | 330 | 313.8 |  | No Information Submitted | No Information Submitted | Monocrystalline | Mono-c-Si | 1.622 | 96 | 1 | N | 6.01 | 70.6 | 5.6 | 59 | 44.94 | -0.257 | 0.038 | -0.234 |  |  | 1.1379 | 56.0999 | 4.5505 | 55.1616 | [6 empty] | 2019-12-11
SANYO ELECTRIC CO LTD OF PANASONIC GROUP | VBHN330KA03 | 330 W, 96 cell monocrystalline module, black backsheet, 600V max system Vdc | UL 1703 | 330 | 306.8 |  | No Information Submitted | No Information Submitted | Monocrystalline | Mono-c-Si | 1.622 | 96 | 1 | N | 5.99 | 71.2 | 5.55 | 59.6 | 49.1 | -0.3033 | 0.0525 | -0.2652 |  |  | 1.4697 | 58.1916 | 4.5633 | 55.13 | [6 empty] | 2019-12-11 | 2020-03-23
SANYO ELECTRIC CO LTD OF PANASONIC GROUP | VBHN330KA03E | 330 W monocrystalline ACPV module, black backsheet. DC Model: VBHN330KA03. Microinverter: IQ7X-96-x-ACM-US-y | UL 1741 | 330 | 306.9 | This component is specific to ACPV modules and is not available as an individual unit. | No Information Submitted | No Information Submitted | Monocrystalline | Mono-c-Si | 1.6 | 96 | 1 | N | 5.99 | 71.2 | 5.55 | 59.6 | 49.1 | -0.3033 | 0.0525 | -0.2652 |  |  | 1.4697 | 58.1916 | 4.5633 | 55.13 | [6 empty] | 2020-04-01
SANYO ELECTRIC CO LTD OF PANASONIC GROUP | VBHN330SA15 | 330 W HIT Hybrid Amorphous /Mono-Crystalline Solar Module | UL 1703 | 330 | 311.3 |  | No Information Submitted | No Information Submitted | Monocrystalline | Mono-c-Si | 1.674 | 96 | 1 | N | 6.07 | 69.7 | 5.7 | 58 | 43.8 | -0.31 | 0.03 | -0.25 | 0.002 | -0.31 | 1.14 | 56.17 | 4.58 | 54.78 | Rack | Flat Plate | 1.053 | 1.59 | 1 | 0.19395 |  | 2018-01-02
SANYO ELECTRIC CO LTD OF PANASONIC GROUP | VBHN330SA15B | 330 W HIT Hybrid Amorphous /Mono-Crystalline Solar Module | UL 1703 | 330 | 311.3 |  | No Information Submitted | No Information Submitted | Monocrystalline | Mono-c-Si | 1.674 | 96 | 1 | N | 6.07 | 69.7 | 5.7 | 58 | 43.8 | -0.31 | 0.03 | -0.25 | 0.002 | -0.31 | 1.14 | 56.17 | 4.58 | 54.78 | Rack | Flat Plate | 1.053 | 1.59 | 1 | 0.19395 |  | 2018-01-02
SANYO ELECTRIC CO LTD OF PANASONIC GROUP | VBHN330SA16 | 330 W, 96 cell HIT monocrystalline module, 600V max system Vdc | UL 1703 | 330 | 311.7 |  | No Information Submitted | No Information Submitted | Monocrystalline | Mono-c-Si | 1.6 | 96 | 1 | N | 6.07 | 69.7 | 5.7 | 58 | 43.8 | -0.31 | 0.03 | -0.25 | 0.002 | -0.31 | 1.124 | 56.87 | 4.519 | 55.46 | Rack | Flat Plate | 1.053 | 1.59 | 1 | 0.19395 |  | 2019-01-02
SANYO ELECTRIC CO LTD OF PANASONIC GROUP | VBHN330SA16B | 330 W HIT Hybrid Amorphous /Mono-Crystalline Solar Module | UL 1703 | 330 | 311.3 |  | No Information Submitted | No Information Submitted | Monocrystalline | Mono-c-Si | 1.674 | 96 | 1 | N | 6.07 | 69.7 | 5.7 | 58 | 43.8 | -0.31 | 0.03 | -0.25 | 0.002 | -0.31 | 1.14 | 56.17 | 4.58 | 54.78 | Rack | Flat Plate | 1.053 | 1.59 | 1 | 0.19395 |  | 2018-01-02
SANYO ELECTRIC CO LTD OF PANASONIC GROUP | VBHN330SA17 | 330 W, 96 cell heterojunction monocrystalline module, white backsheet, 600V max system Vdc | UL 1703 | 330 | 311.7 |  | No Information Submitted | No Information Submitted | Monocrystalline | Mono-c-Si | 1.6 | 96 |  | N | 6.07 | 69.7 | 5.7 | 58 | 43.8 | -0.31 | 0.03 | -0.25 | 0.002 | -0.31 | 1.124 | 56.87 | 4.519 | 55.46 | [6 empty] | 2018-01-16 | 2018-09-17
SANYO ELECTRIC CO LTD OF PANASONIC GROUP | VBHN330SA17E | 330 W, 96 cell heterojunction monocrystalline ACPV module, white backsheet. DC Module: VBHN330SA17. Micro-inverter: IQ7X-96-x-ACM-US-y-z-&. | UL 1741 | 330 | 311.7 | This component is specific to ACPV modules and is not available as an individual unit. | No Information Submitted | No Information Submitted | Monocrystalline | Mono-c-Si | 1.6 | 96 | 1 | N | 6.07 | 69.7 | 5.7 | 58 | 43.8 | -0.31 | 0.03 | -0.25 |  |  | 1.124 | 56.87 | 4.519 | 55.46 | [6 empty] | 2019-04-02 | 2020-12-01
SANYO ELECTRIC CO LTD OF PANASONIC GROUP | VBHN330ZA01 | 330 W HIT Hybrid Amorphous /Monocrystalline Module | UL 1703 | 330 | 311.3 |  | No Information Submitted | No Information Submitted | Monocrystalline | Mono-c-Si | 1.674 | 96 | 1 | N | 6.07 | 69.7 | 5.7 | 58 | 43.8 | -0.31 | 0.03 | -0.25 | 0.002 | -0.31 | 1.14 | 56.17 | 4.58 | 54.78 | Rack | Flat Plate | 1.053 | 1.59 | 1 | 0.19395 |  | 2018-01-02
SANYO ELECTRIC CO LTD OF PANASONIC GROUP | VBHN332SA16 | 332W HIT Hybrid Amorphous /Mono-Crystalline Solar Module | UL 1703 | 332 | 313.3 |  | No Information Submitted | No Information Submitted | Monocrystalline | Mono-c-Si | 1.674 | 96 | 1 | N | 6.08 | 69.8 | 5.72 | 58.1 | 43.8 | -0.31 | 0.03 | -0.25 | 0.002 | -0.31 | 1.14 | 56.27 | 4.6 | 54.87 | Rack | Flat Plate | 1.053 | 1.59 | 1 | 0.19379 |  | 2018-01-02
SANYO ELECTRIC CO LTD OF PANASONIC GROUP | VBHN332SA16B | 332W HIT Hybrid Amorphous /Mono-Crystalline Solar Module | UL 1703 | 332 | 313.3 |  | No Information Submitted | No Information Submitted | Monocrystalline | Mono-c-Si | 1.674 | 96 | 1 | N | 6.08 | 69.8 | 5.72 | 58.1 | 43.8 | -0.31 | 0.03 | -0.25 | 0.002 | -0.31 | 1.14 | 56.27 | 4.6 | 54.87 | Rack | Flat Plate | 1.053 | 1.59 | 1 | 0.19379 |  | 2018-01-02
SANYO ELECTRIC CO LTD OF PANASONIC GROUP | VBHN333SA16 | 333W HIT Hybrid Amorphous /Mono-Crystalline Solar Module | UL 1703 | 333 | 314.2 |  | No Information Submitted | No Information Submitted | Monocrystalline | Mono-c-Si | 1.674 | 96 | 1 | N | 6.09 | 69.8 | 5.73 | 58.2 | 43.8 | -0.31 | 0.03 | -0.25 | 0.002 | -0.31 | 1.15 | 56.37 | 4.6 | 54.97 | Rack | Flat Plate | 1.053 | 1.59 | 1 | 0.19388 |  | 2018-01-02
SANYO ELECTRIC CO LTD OF PANASONIC GROUP | VBHN333SA16B | 333W HIT Hybrid Amorphous /Mono-Crystalline Solar Module | UL 1703 | 333 | 314.2 |  | No Information Submitted | No Information Submitted | Monocrystalline | Mono-c-Si | 1.674 | 96 | 1 | N | 6.09 | 69.8 | 5.73 | 58.2 | 43.8 | -0.31 | 0.03 | -0.25 | 0.002 | -0.31 | 1.15 | 56.37 | 4.6 | 54.97 | Rack | Flat Plate | 1.053 | 1.59 | 1 | 0.19388 |  | 2018-01-02
SANYO ELECTRIC CO LTD OF PANASONIC GROUP | VBH335RA03K | 335 W, 96 cell HIT monocrystalline module, black backsheet, 600V max system Vdc | UL 61730 | 335 | 319.3 |  | No Information Submitted | No Information Submitted | Monocrystalline | Mono-c-Si | 1.622 | 96 | 1 | N | 5.82 | 71.1 | 5.51 | 60.9 | 45.17 | -0.244 | 0.042 | -0.235 |  |  | 1.1081 | 57.7112 | 4.4191 | 57.0634 | [6 empty] | 2019-12-11
SANYO ELECTRIC CO LTD OF PANASONIC GROUP | VBH335RA18N | 335 W, 96 cell HIT monocrystalline module, white backsheet, 1000V max system Vdc | UL 61730 | 335 | 318.6 |  | No Information Submitted | No Information Submitted | Monocrystalline | Mono-c-Si | 1.622 | 96 | 1 | N | 6.01 | 70.9 | 5.62 | 59.7 | 44.94 | -0.257 | 0.038 | -0.234 |  |  | 1.1419 | 56.7655 | 4.5667 | 55.816 | [6 empty] | 2019-12-11
SANYO ELECTRIC CO LTD OF PANASONIC GROUP | VBHN335SA16 | 335 W HIT Hybrid Amorphous /Mono-Crystalline Solar Module | UL 1703 | 335 | 316.2 |  | No Information Submitted | No Information Submitted | Monocrystalline | Mono-c-Si | 1.674 | 96 | 1 | N | 6.11 | 69.9 | 5.75 | 58.4 | 43.8 | -0.31 | 0.03 | -0.25 | 0.002 | -0.31 | 1.15 | 56.56 | 4.62 | 55.16 | Rack | Flat Plate | 1.053 | 1.59 | 1 | 0.19406 |  | 2018-01-02
SANYO ELECTRIC CO LTD OF PANASONIC GROUP | VBHN335SA16B | 335 W HIT Hybrid Amorphous /Mono-Crystalline Solar Module | UL 1703 | 335 | 316.2 |  | No Information Submitted | No Information Submitted | Monocrystalline | Mono-c-Si | 1.674 | 96 | 1 | N | 6.11 | 69.9 | 5.75 | 58.4 | 43.8 | -0.31 | 0.03 | -0.25 | 0.002 | -0.31 | 1.15 | 56.56 | 4.62 | 55.16 | Rack | Flat Plate | 1.053 | 1.59 | 1 | 0.19406 |  | 2018-01-02
SANYO ELECTRIC CO LTD OF PANASONIC GROUP | VBHN335SA17 | 335 W, 96 cell HIT monocrystalline module, 600V max system Vdc | UL 1703 | 335 | 316.5 |  | No Information Submitted | No Information Submitted | Monocrystalline | Mono-c-Si | 1.6 | 96 |  | N | 6.08 | 71 | 5.65 | 59.4 | 43.8 | -0.31 | 0.03 | -0.25 | 0.002 | -0.31 | 1.1141 | 58.2427 | 4.4794 | 56.7987 | [6 empty] | 2018-01-16 | 2019-01-02
SANYO ELECTRIC CO LTD OF PANASONIC GROUP | VBH340RA18N | 340 W, 96 cell HIT monocrystalline module, white backsheet, 1000V max system Vdc | UL 61730 | 340 | 323.5 |  | No Information Submitted | No Information Submitted | Monocrystalline | Mono-c-Si | 1.622 | 96 | 1 | N | 6.02 | 71.2 | 5.64 | 60.3 | 44.94 | -0.257 | 0.038 | -0.234 |  |  | 1.146 | 57.336 | 4.583 | 56.377 | [6 empty] | 2019-12-11
SANYO ELECTRIC CO LTD OF PANASONIC GROUP | VBHN340SA17 | 340 W, 96 cell HIT monocrystalline module, 600V max system Vdc | UL 1703 | 340 | 321.3 |  | No Information Submitted | No Information Submitted | Monocrystalline | Mono-c-Si | 1.6 | 96 |  | N | 6.13 | 71.3 | 5.7 | 59.7 | 43.8 | -0.31 | 0.03 | -0.25 | 0.002 | -0.31 | 1.124 | 58.5369 | 4.519 | 57.0856 | [6 empty] | 2019-01-02
SANYO ELECTRIC CO LTD OF PANASONIC GROUP | VBHN345SA17 | 345 W, 96 cell HIT monocrystalline module, 600V max system Vdc | UL 1703 | 345 | 326.2 |  | No Information Submitted | No Information Submitted | Monocrystalline | Mono-c-Si | 1.6 | 96 |  | N | 6.18 | 71.6 | 5.76 | 60.1 | 43.8 | -0.31 | 0.03 | -0.25 | 0.002 | -0.31 | 1.1358 | 58.9291 | 4.5666 | 57.468 | [6 empty] | 2019-01-02
S-Energy Co., Ltd. | SN245P-10 | 245 W Polycrystalline Module | UL 1703 | 245 | 221.7 |  | No Information Submitted | No Information Submitted | Polycrystalline | Multi-c-Si | 1.6335 | 60 | 1 | N | 8.85 | 37.3 | 8.39 | 29.2 | 46.5 | -0.42 | 0.05 | -0.31 | 0.06 | -0.41 | 1.68 | 28.49 | 6.73 | 26.75 | Rack | Flat Plate | 0.99 | 1.65 | 1 | 0.19536 |  | 2018-08-01
S-Energy Co., Ltd. | SN245P-15 | 245 W Polycrystalline Module | UL 1703 | 245 | 222 |  | No Information Submitted | No Information Submitted | Polycrystalline | Multi-c-Si | 1.6633 | 60 | 1 | N | 8.85 | 37.3 | 8.39 | 29.2 | 45.32 | -0.43781 | 0.051397 | -0.31493 | -0.028037 | -0.401 | 1.6172 | 29.491 | 6.6944 | 26.9688 | Rack | Flat Plate | 0.999 | 1.665 | 1 | 0.19467 |  | 2018-08-01
S-Energy Co., Ltd. | SN250P-10 | 250 W Polycrystalline Module | UL 1703 | 250 | 226.4 |  | No Information Submitted | No Information Submitted | Polycrystalline | Multi-c-Si | 1.6335 | 60 | 1 | N | 8.86 | 37.3 | 8.42 | 29.7 | 46.5 | -0.42 | 0.05 | -0.31 | 0.06 | -0.41 | 1.68 | 28.98 | 6.76 | 27.21 | Rack | Flat Plate | 0.99 | 1.65 | 1 | 0.19475 |  | 2018-08-01
S-Energy Co., Ltd. | SN250P-15 | 250 W Polycrystalline Module | UL 1703 | 250 | 226.6 |  | No Information Submitted | No Information Submitted | Polycrystalline | Multi-c-Si | 1.6633 | 60 | 1 | N | 8.86 | 37.3 | 8.42 | 29.7 | 45.32 | -0.43781 | 0.051397 | -0.31493 | -0.028037 | -0.401 | 1.623 | 29.996 | 6.7183 | 27.4306 | Rack | Flat Plate | 0.999 | 1.665 | 1 | 0.19474 |  | 2018-08-01
S-Energy Co., Ltd. | SN255P-10 | 255 W Polycrystalline Module | UL 1703 | 255 | 231 |  | No Information Submitted | No Information Submitted | Polycrystalline | Multi-c-Si | 1.6335 | 60 | 1 | N | 8.93 | 37.6 | 8.5 | 30 | 46.5 | -0.42 | 0.05 | -0.31 | 0.06 | -0.41 | 1.7 | 29.27 | 6.82 | 27.48 | Rack | Flat Plate | 0.99 | 1.65 | 1 | 0.19513 |  | 2018-08-01
S-Energy Co., Ltd. | SN255P-15 | 255 W Polycrystalline Module | UL 1703 | 255 | 231.3 |  | No Information Submitted | No Information Submitted | Polycrystalline | Multi-c-Si | 1.6633 | 60 | 1 | N | 8.93 | 37.6 | 8.5 | 30 | 45.32 | -0.43781 | 0.051397 | -0.31493 | -0.028037 | -0.401 | 1.6384 | 30.299 | 6.7821 | 27.7076 | Rack | Flat Plate | 0.999 | 1.665 | 1 | 0.19468 |  | 2018-08-01
S-Energy Co., Ltd. | SN260P-10 | 260 W Polycrystalline Module | UL 1703 | 260 | 235.7 |  | No Information Submitted | No Information Submitted | Polycrystalline | Multi-c-Si | 1.6335 | 60 | 1 | N | 8.98 | 38 | 8.6 | 30.2 | 46.5 | -0.42 | 0.05 | -0.31 | 0.06 | -0.41 | 1.72 | 29.46 | 6.9 | 27.67 | Rack | Flat Plate | 0.99 | 1.65 | 1 | 0.19489 |  | 2018-08-01
S-Energy Co., Ltd. | SN260P-15 | 260 W Polycrystalline Module | UL 1703 | 260 | 235.9 |  | No Information Submitted | No Information Submitted | Polycrystalline | Multi-c-Si | 1.6633 | 60 | 1 | N | 8.98 | 38 | 8.6 | 30.2 | 45.32 | -0.43781 | 0.051397 | -0.31493 | -0.028037 | -0.401 | 1.6577 | 30.501 | 6.8619 | 27.8924 | Rack | Flat Plate | 0.999 | 1.665 | 1 | 0.19447 |  | 2018-08-01
S-Energy Co., Ltd. | SN265P-10 | 265 W Polycrystalline Module | UL 1703 | 265 | 240.3 |  | No Information Submitted | No Information Submitted | Polycrystalline | Multi-c-Si | 1.6335 | 60 | 1 | N | 9 | 38.3 | 8.71 | 30.5 | 46.5 | -0.42 | 0.05 | -0.31 | 0.06 | -0.41 | 1.74 | 29.76 | 6.99 | 27.94 | Rack | Flat Plate | 0.99 | 1.65 | 1 | 0.19541 |  | 2018-08-01
S-Energy Co., Ltd. | SN265P-15 | 265 W Polycrystalline Module | UL 1703 | 265 | 240.6 |  | No Information Submitted | No Information Submitted | Polycrystalline | Multi-c-Si | 1.6633 | 60 | 1 | N | 9.04 | 38.1 | 8.64 | 30.7 | 45.32 | -0.43781 | 0.051397 | -0.31493 | -0.028037 | -0.401 | 1.6654 | 31.006 | 6.8938 | 28.3542 | Rack | Flat Plate | 0.999 | 1.665 | 1 | 0.19486 |  | 2018-08-01
S-Energy Co., Ltd. | SN270P-10 | 270W, 60 Cell Poly c-Si PV Module | UL 1703 | 270 | 248.4 |  | No Information Submitted | No Information Submitted | Polycrystalline | Multi-c-Si | 1.58 | 60 |  | N | 9.1 | 38.3 | 8.72 | 30.9 | 45.31 | -0.388 | 0.06 | -0.3 | 0.01 | -0.398 | 1.702 | 29.689 | 6.944 | 28.34 | [6 empty] | 2017-10-01 | 2018-08-01
S-Energy Co., Ltd. | SN275M-10(B) | 275 W, 60 cell monocrystalline module, black backsheet and frame, 1000V max system Vdc | UL 1703 | 275 | 247.1 |  | No Information Submitted | No Information Submitted | Monocrystalline | Mono-c-Si | 1.58 | 60 |  | N | 9.23 | 38.2 | 8.9 | 30.8 | 50.9 | -0.388 | 0.035 | -0.283 | -0.016 | -0.375 | 1.7683 | 30.1821 | 7.0486 | 28.0147 | [6 empty] | 2018-08-01
S-Energy Co., Ltd. | SN280M-10 | 60 Cell PERC Mono c-Si PV Module White Backsheet | UL 1703 | 280 | 255.5 |  | No Information Submitted | No Information Submitted | Monocrystalline | Mono-c-Si | 1.5811 | 60 |  | N | 9.29 | 38.3 | 8.79 | 31.9 | 47.74 | -0.383 | 0.04 | -0.284 | -0.004 | -0.38 | 1.825 | 31.45 | 7.314 | 29.608 | [6 empty] | 2017-09-01
S-Energy Co., Ltd. | SN280M-10(B) | 280 W, 60 cell monocrystalline module, black backsheet and frame, 1000V max system Vdc | UL 1703 | 280 | 251.7 |  | No Information Submitted | No Information Submitted | Monocrystalline | Mono-c-Si | 1.58 | 60 |  | N | 9.29 | 38.3 | 8.95 | 31.2 | 50.9 | -0.388 | 0.035 | -0.283 | -0.016 | -0.375 | 1.7782 | 30.5741 | 7.0882 | 28.3785 | [6 empty] | 2018-08-01
S-Energy Co., Ltd. | SN285M-10 | 60 Cell PERC Mono c-Si PV Module White Backsheet | UL 1703 | 285 | 260.2 |  | No Information Submitted | No Information Submitted | Monocrystalline | Mono-c-Si | 1.5811 | 60 |  | N | 9.37 | 38.4 | 8.87 | 32.1 | 47.74 | -0.383 | 0.04 | -0.284 | -0.004 | -0.38 | 1.825 | 31.45 | 7.314 | 29.608 | [6 empty] | 2017-09-01
S-Energy Co., Ltd. | SN285M-10(B) | 285 W, 60 cell monocrystalline module, black backsheet and frame, 1000V max system Vdc | UL 1703 | 285 | 256.4 |  | No Information Submitted | No Information Submitted | Monocrystalline | Mono-c-Si | 1.58 | 60 |  | N | 9.37 | 38.4 | 9 | 31.6 | 50.9 | -0.388 | 0.035 | -0.283 | -0.016 | -0.375 | 1.7881 | 30.966 | 7.1278 | 28.7423 | [6 empty] | 2018-08-01
S-Energy Co., Ltd. | SN290M-10 | 60 Cell PERC Mono c-Si PV Module White Backsheet | UL 1703 | 290 | 264.9 |  | No Information Submitted | No Information Submitted | Monocrystalline | Mono-c-Si | 1.5811 | 60 |  | N | 9.63 | 39.6 | 9.05 | 32 | 47.74 | -0.383 | 0.04 | -0.284 | -0.004 | -0.38 | 1.825 | 31.45 | 7.314 | 29.608 | [6 empty] | 2017-09-01
S-Energy Co., Ltd. | SN290M-10(B) | 290 W, 60 cell monocrystalline module, black backsheet and frame, 1000V max system Vdc | UL 1703 | 290 | 261 |  | No Information Submitted | No Information Submitted | Monocrystalline | Mono-c-Si | 1.58 | 60 |  | N | 9.63 | 39.6 | 9.05 | 32 | 50.9 | -0.388 | 0.035 | -0.283 | -0.016 | -0.375 | 1.7981 | 31.358 | 7.1674 | 29.1062 | [6 empty] | 2018-08-01
S-Energy Co., Ltd. | SN295M-10 | 60 Cell PERC Mono c-Si PV Module White Backsheet | UL 1703 | 295 | 269.6 |  | No Information Submitted | No Information Submitted | Monocrystalline | Mono-c-Si | 1.5811 | 60 |  | N | 9.66 | 39.7 | 9.1 | 32.4 | 47.74 | -0.383 | 0.04 | -0.284 | -0.004 | -0.38 | 1.825 | 31.45 | 7.314 | 29.608 | [6 empty] | 2017-09-01
S-Energy Co., Ltd. | SN295M-10(B) | 295 W, 60 cell monocrystalline module, black backsheet and frame, 1000V max system Vdc | UL 1703 | 295 | 265.7 |  | No Information Submitted | No Information Submitted | Monocrystalline | Mono-c-Si | 1.58 | 60 |  | N | 9.66 | 39.7 | 9.1 | 32.4 | 50.9 | -0.388 | 0.035 | -0.283 | -0.016 | -0.375 | 1.808 | 31.75 | 7.207 | 29.47 | [6 empty] | 2018-08-01
S-Energy Co., Ltd. | SN295P-10 | 295 W Polycrystalline Module | UL 1703 | 295 | 266.5 |  | No Information Submitted | No Information Submitted | Polycrystalline | Multi-c-Si | 1.9503 | 72 | 1 | N | 8.85 | 44.8 | 8.39 | 35.2 | 46.9 | -0.42 | 0.05 | -0.31 | 0.06 | -0.41 | 1.66 | 34.55 | 6.73 | 32.23 | Rack | Flat Plate | 0.99 | 1.97 | 1 | 0.19442 |  | 2018-08-01
S-Energy Co., Ltd. | SN295P-15 | 295 W Polycrystalline Module | UL 1703 | 295 | 267.5 |  | No Information Submitted | No Information Submitted | Polycrystalline | Multi-c-Si | 1.983 | 72 | 1 | N | 8.85 | 44.8 | 8.4 | 35.1 | 46.69 | -0.40736 | 0.043386 | -0.29692 | -0.015819 | -0.39248 | 1.6231 | 34.2201 | 6.6631 | 32.3624 | Rack | Flat Plate | 0.999 | 1.985 | 1 | 0.18827 |  | 2018-08-01
S-Energy Co., Ltd. | SN300M-10 | 60 Cell PERC Mono c-Si PV Module White Backsheet | UL 1703 | 300 | 274.3 |  | No Information Submitted | No Information Submitted | Monocrystalline | Mono-c-Si | 1.5811 | 60 |  | N | 9.68 | 39.9 | 9.14 | 32.8 | 47.74 | -0.383 | 0.04 | -0.284 | -0.004 | -0.38 | 1.825 | 31.45 | 7.314 | 29.608 | [6 empty] | 2017-09-01
S-Energy Co., Ltd. | SN300M-10(B) | 300 W, 60 cell monocrystalline module, black backsheet and frame, 1000V max system Vdc | UL 1703 | 300 | 270.3 |  | No Information Submitted | No Information Submitted | Monocrystalline | Mono-c-Si | 1.58 | 60 |  | N | 9.68 | 39.9 | 9.14 | 32.8 | 50.9 | -0.388 | 0.035 | -0.283 | -0.016 | -0.375 | 1.8159 | 32.142 | 7.2387 | 29.8338 | [6 empty] | 2018-08-01
S-Energy Co., Ltd. | SN300P-10 | 300 W Polycrystalline Module | UL 1703 | 300 | 271.2 |  | No Information Submitted | No Information Submitted | Polycrystalline | Multi-c-Si | 1.9503 | 72 | 1 | N | 8.88 | 44.9 | 8.44 | 35.5 | 46.9 | -0.42 | 0.05 | -0.31 | 0.06 | -0.41 | 1.67 | 34.85 | 6.77 | 32.51 | Rack | Flat Plate | 0.99 | 1.97 | 1 | 0.194 |  | 2018-08-01
S-Energy Co., Ltd. | SN300P-15 | 300 W Polycrystalline Module | UL 1703 | 300 | 272.2 |  | No Information Submitted | No Information Submitted | Polycrystalline | Multi-c-Si | 1.983 | 72 | 1 | N | 8.88 | 44.9 | 8.44 | 35.6 | 46.69 | -0.40736 | 0.043386 | -0.29692 | -0.015819 | -0.39248 | 1.6308 | 34.7075 | 6.6948 | 32.8234 | Rack | Flat Plate | 0.999 | 1.985 | 1 | 0.18867 |  | 2018-08-01
S-Energy Co., Ltd. | SN305M-10(B) | 305 W, 60 cell monocrystalline module, black backsheet and frame, 1000V max system Vdc | UL 1703 | 305 | 275 |  | No Information Submitted | No Information Submitted | Monocrystalline | Mono-c-Si | 1.58 | 60 |  | N | 9.71 | 40.1 | 9.18 | 33.2 | 50.9 | -0.388 | 0.035 | -0.283 | -0.016 | -0.375 | 1.8239 | 32.534 | 7.2704 | 30.1977 | [6 empty] | 2018-08-01
S-Energy Co., Ltd. | SN305M-10T | 305 W, 60 cell monocrystalline module, black or white backsheet, black frame, 1000V max system Vdc | UL 61730 | 305 | 283 |  | No Information Submitted | No Information Submitted | Monocrystalline | Mono-c-Si | 1.6079 | 60 | 1 | N | 9.83 | 40 | 9.3 | 32.8 | 45.3 | -0.361 | 0.0376 | -0.2713 |  |  | 1.826 | 32.4 | 7.363 | 30.924 | [6 empty] | 2019-12-11
S-Energy Co., Ltd. | SN305P-10 | 305 W Polycrystalline Module | UL 1703 | 305 | 275.8 |  | No Information Submitted | No Information Submitted | Polycrystalline | Multi-c-Si | 1.9503 | 72 | 1 | N | 8.9 | 45.1 | 8.47 | 36 | 46.9 | -0.42 | 0.05 | -0.31 | 0.06 | -0.41 | 1.68 | 35.34 | 6.79 | 32.97 | Rack | Flat Plate | 0.99 | 1.97 | 1 | 0.19466 |  | 2018-08-01
S-Energy Co., Ltd. | SN305P-15 | 305 W Polycrystalline Module | UL 1703 | 305 | 276.8 |  | No Information Submitted | No Information Submitted | Polycrystalline | Multi-c-Si | 1.983 | 72 | 1 | N | 8.9 | 45.1 | 8.47 | 36 | 46.69 | -0.40736 | 0.043386 | -0.29692 | -0.015819 | -0.39248 | 1.6366 | 35.0975 | 6.7186 | 33.1922 | Rack | Flat Plate | 0.999 | 1.985 | 1 | 0.18833 |  | 2018-08-01
S-Energy Co., Ltd. | SN310M-10(B) | 310 W, 60 cell monocrystalline module, black backsheet and frame, 1000V max system Vdc | UL 1703 | 310 | 279.7 |  | No Information Submitted | No Information Submitted | Monocrystalline | Mono-c-Si | 1.58 | 60 |  | N | 9.74 | 40.4 | 9.22 | 33.6 | 50.9 | -0.388 | 0.035 | -0.283 | -0.016 | -0.375 | 1.8318 | 32.9259 | 7.302 | 30.5615 | [6 empty] | 2018-08-01
S-Energy Co., Ltd. | SN310M-10T | 310 W, 60 cell monocrystalline module, black or white backsheet, black frame, 1000V max system Vdc | UL 61730 | 310 | 287.8 |  | No Information Submitted | No Information Submitted | Monocrystalline | Mono-c-Si | 1.6079 | 60 | 1 | N | 9.92 | 40.2 | 9.4 | 33 | 45.3 | -0.361 | 0.0376 | -0.2713 |  |  | 1.8456 | 32.5976 | 7.4422 | 31.1126 | [6 empty] | 2019-12-11
S-Energy Co., Ltd. | SN310P-10 | 310 W Polycrystalline Module | UL 1703 | 310 | 280.5 |  | No Information Submitted | No Information Submitted | Polycrystalline | Multi-c-Si | 1.9503 | 72 | 1 | N | 8.96 | 45.4 | 8.54 | 36.3 | 46.9 | -0.42 | 0.05 | -0.31 | 0.06 | -0.41 | 1.69 | 35.63 | 6.85 | 33.24 | Rack | Flat Plate | 0.99 | 1.97 | 1 | 0.19424 |  | 2018-08-01
S-Energy Co., Ltd. | SN310P-15 | 310 W Polycrystalline Module | UL 1703 | 310 | 281.5 |  | No Information Submitted | No Information Submitted | Polycrystalline | Multi-c-Si | 1.983 | 72 | 1 | N | 8.96 | 45.4 | 8.54 | 36.3 | 46.69 | -0.40736 | 0.043386 | -0.29692 | -0.015819 | -0.39248 | 1.6501 | 35.39 | 6.7741 | 33.4688 | Rack | Flat Plate | 0.999 | 1.985 | 1 | 0.18838 |  | 2018-08-01
S-Energy Co., Ltd. | SN315M-10T | 315 W, 60 cell monocrystalline module, black or white backsheet, black frame, 1000V max system Vdc | UL 61730 | 315 | 292.5 |  | No Information Submitted | No Information Submitted | Monocrystalline | Mono-c-Si | 1.6079 | 60 | 1 | N | 10.01 | 40.4 | 9.49 | 33.2 | 45.3 | -0.361 | 0.0376 | -0.2713 |  |  | 1.8633 | 32.7951 | 7.5134 | 31.3011 | [6 empty] | 2019-12-11
S-Energy Co., Ltd. | SN315P-10 | 315 W Polycrystalline Module | UL 1703 | 315 | 285.1 |  | No Information Submitted | No Information Submitted | Polycrystalline | Multi-c-Si | 1.9503 | 72 | 1 | N | 9.01 | 45.8 | 8.52 | 36.6 | 46.9 | -0.42 | 0.05 | -0.31 | 0.06 | -0.41 | 1.69 | 35.93 | 6.83 | 33.52 | Rack | Flat Plate | 0.99 | 1.97 | 1 | 0.19277 |  | 2018-08-01
S-Energy Co., Ltd. | SN315P-15 | 315 W Polycrystalline Module | UL 1703 | 315 | 286.2 |  | No Information Submitted | No Information Submitted | Polycrystalline | Multi-c-Si | 1.983 | 72 | 1 | N | 9.01 | 45.6 | 8.61 | 36.6 | 46.69 | -0.40736 | 0.043386 | -0.29692 | -0.015819 | -0.39248 | 1.6636 | 35.6825 | 6.8296 | 33.7454 | Rack | Flat Plate | 0.999 | 1.985 | 1 | 0.18845 |  | 2018-08-01
S-Energy Co., Ltd. | SC20-60MAE-320V | 320 W, 120 half cut cell monocrystalline module, white backsheet, white frame, 1000V max system Vdc | UL 61730 | 320 | 295.8 |  | No Information Submitted | No Information Submitted | Monocrystalline | Mono-c-Si | 1.68 | 60 | 2 | N | 10.17 | 40.2 | 9.61 | 33.3 | 47.1 | -0.348 | 0.042 | -0.27 |  |  | 1.86 | 32.4 | 7.55 | 31.3 | [6 empty] | 2020-06-01
S-Energy Co., Ltd. | SC20-60MBE-320V | 320 W, 120 half cut cell monocrystalline module, black backsheet, black frame, 1000V max system Vdc | UL 61730 | 320 | 295.8 |  | No Information Submitted | No Information Submitted | Monocrystalline | Mono-c-Si | 1.68 | 60 | 2 | N | 10.17 | 40.2 | 9.61 | 33.3 | 47.1 | -0.348 | 0.042 | -0.27 |  |  | 1.86 | 32.4 | 7.55 | 31.3 | [6 empty] | 2020-06-01
S-Energy Co., Ltd. | SC20-60MCE-320V | 320 W, 120 half cut cell monocrystalline module, white backsheet, black frame, 1000V max system Vdc | UL 61730 | 320 | 295.8 |  | No Information Submitted | No Information Submitted | Monocrystalline | Mono-c-Si | 1.68 | 60 | 2 | N | 10.17 | 40.2 | 9.61 | 33.3 | 47.1 | -0.348 | 0.042 | -0.27 |  |  | 1.86 | 32.4 | 7.55 | 31.3 | [6 empty] | 2020-06-01
S-Energy Co., Ltd. | SN20-60MAE-320V | 320 W, 60 cell monocrystalline module, white backsheet, white frame, 1000V max system Vdc | UL 61730 | 320 | 294.5 |  | No Information Submitted | No Information Submitted | Monocrystalline | Mono-c-Si | 1.66 | 60 | 1 | N | 10.12 | 40.6 | 9.59 | 33.4 | 47 | -0.37 | 0.041 | -0.271 |  |  | 1.89 | 32.32 | 7.56 | 30.6 | [6 empty] | 2020-06-01
S-Energy Co., Ltd. | SN20-60MBE-320V | 320 W, 60 cell monocrystalline module, black backsheet, black frame, 1000V max system Vdc | UL 61730 | 320 | 294.5 |  | No Information Submitted | No Information Submitted | Monocrystalline | Mono-c-Si | 1.66 | 60 | 1 | N | 10.12 | 40.6 | 9.59 | 33.4 | 47 | -0.37 | 0.041 | -0.271 |  |  | 1.89 | 32.32 | 7.56 | 30.6 | [6 empty] | 2020-06-01
S-Energy Co., Ltd. | SN20-60MCE-320V | 320 W, 60 cell monocrystalline module, white backsheet, black frame, 1000V max system Vdc | UL 61730 | 320 | 294.5 |  | No Information Submitted | No Information Submitted | Monocrystalline | Mono-c-Si | 1.66 | 60 | 1 | N | 10.12 | 40.6 | 9.59 | 33.4 | 47 | -0.37 | 0.041 | -0.271 |  |  | 1.89 | 32.32 | 7.56 | 30.6 | [6 empty] | 2020-06-01
S-Energy Co., Ltd. | SN320P-10 | 320 W Polycrystalline Module | UL 1703 | 320 | 291 |  | No Information Submitted | No Information Submitted | Polycrystalline | Multi-c-Si | 1.9503 | 72 | 1 | N | 9.07 | 45.9 | 8.68 | 36.9 | 46.69 | -0.40736 | 0.043386 | -0.29692 | -0.015819 | -0.39248 | 1.6772 | 35.9749 | 6.8852 | 34.022 | Rack | Flat Plate | 0.99 | 1.97 | 1 | 0.18855 |  | 2018-08-01
S-Energy Co., Ltd. | SN320P-15 | 320 W Polycrystalline Module | UL 1703 | 320 | 290.8 |  | No Information Submitted | No Information Submitted | Polycrystalline | Multi-c-Si | 1.983 | 72 | 1 | N | 9.07 | 45.9 | 8.68 | 36.9 | 46.69 | -0.40736 | 0.043386 | -0.29692 | -0.015819 | -0.39248 | 1.6772 | 35.9749 | 6.8852 | 34.022 | Rack | Flat Plate | 0.999 | 1.985 | 1 | 0.18855 |  | 2018-08-01
S-Energy Co., Ltd. | SC20-60MAE-325V | 325 W, 120 half cut cell monocrystalline module, white backsheet, white frame, 1000V max system Vdc | UL 61730 | 325 | 300.6 |  | No Information Submitted | No Information Submitted | Monocrystalline | Mono-c-Si | 1.68 | 60 | 2 | N | 10.28 | 40.4 | 9.71 | 33.5 | 47.1 | -0.348 | 0.042 | -0.27 |  |  | 1.88 | 32.6 | 7.62 | 31.5 | [6 empty] | 2020-06-01
S-Energy Co., Ltd. | SC20-60MBE-325V | 325 W, 120 half cut cell monocrystalline module, black backsheet, black frame, 1000V max system Vdc | UL 61730 | 325 | 300.6 |  | No Information Submitted | No Information Submitted | Monocrystalline | Mono-c-Si | 1.68 | 60 | 2 | N | 10.28 | 40.4 | 9.71 | 33.5 | 47.1 | -0.348 | 0.042 | -0.27 |  |  | 1.88 | 32.6 | 7.62 | 31.5 | [6 empty] | 2020-06-01
S-Energy Co., Ltd. | SC20-60MCE-325V | 325 W, 120 half cut cell monocrystalline module, white backsheet, black frame, 1000V max system Vdc | UL 61730 | 325 | 300.6 |  | No Information Submitted | No Information Submitted | Monocrystalline | Mono-c-Si | 1.68 | 60 | 2 | N | 10.28 | 40.4 | 9.71 | 33.5 | 47.1 | -0.348 | 0.042 | -0.27 |  |  | 1.88 | 32.6 | 7.62 | 31.5 | [6 empty] | 2020-06-01
S-Energy Co., Ltd. | SN20-60MAE-325V | 325 W, 60 cell monocrystalline module, white backsheet, white frame, 1000V max system Vdc | UL 61730 | 325 | 299.3 |  | No Information Submitted | No Information Submitted | Monocrystalline | Mono-c-Si | 1.66 | 60 | 1 | N | 10.24 | 40.7 | 9.68 | 33.6 | 47 | -0.37 | 0.041 | -0.271 |  |  | 1.9 | 32.52 | 7.63 | 30.7 | [6 empty] | 2020-06-01
S-Energy Co., Ltd. | SN20-60MBE-325V | 325 W, 60 cell monocrystalline module, black backsheet, black frame, 1000V max system Vdc | UL 61730 | 325 | 299.3 |  | No Information Submitted | No Information Submitted | Monocrystalline | Mono-c-Si | 1.66 | 60 | 1 | N | 10.24 | 40.7 | 9.68 | 33.6 | 47 | -0.37 | 0.041 | -0.271 |  |  | 1.9 | 32.52 | 7.63 | 30.7 | [6 empty] | 2020-06-01
S-Energy Co., Ltd. | SN20-60MCE-325V | 325 W, 60 cell monocrystalline module, white backsheet, black frame, 1000V max system Vdc | UL 61730 | 325 | 299.3 |  | No Information Submitted | No Information Submitted | Monocrystalline | Mono-c-Si | 1.66 | 60 | 1 | N | 10.24 | 40.7 | 9.68 | 33.6 | 47 | -0.37 | 0.041 | -0.271 |  |  | 1.9 | 32.52 | 7.63 | 30.7 | [6 empty] | 2020-06-01
S-Energy Co., Ltd. | SN325P-10 | 325 W Polycrystalline Module | UL 1703 | 325 | 295.6 |  | No Information Submitted | No Information Submitted | Polycrystalline | Multi-c-Si | 1.9503 | 72 | 1 | N | 9.1 | 46 | 8.72 | 37.3 | 46.69 | -0.40736 | 0.043386 | -0.29692 | -0.015819 | -0.39248 | 1.6849 | 36.3649 | 6.9169 | 34.3908 | Rack | Flat Plate | 0.99 | 1.97 | 1 | 0.18852 |  | 2018-08-01
S-Energy Co., Ltd. | SN325P-15 | 325 W Polycrystalline Module | UL 1703 | 325 | 295.5 |  | No Information Submitted | No Information Submitted | Polycrystalline | Multi-c-Si | 1.983 | 72 | 1 | N | 9.1 | 46 | 8.72 | 37.3 | 46.69 | -0.40736 | 0.043386 | -0.29692 | -0.015819 | -0.39248 | 1.6849 | 36.3649 | 6.9169 | 34.3908 | Rack | Flat Plate | 0.999 | 1.985 | 1 | 0.18852 |  | 2018-08-01
S-Energy Co., Ltd. | SC20-60MAE-330V | 330 W, 120 half cut cell monocrystalline module, white backsheet, white frame, 1000V max system Vdc | UL 61730 | 330 | 305.3 |  | No Information Submitted | No Information Submitted | Monocrystalline | Mono-c-Si | 1.68 | 60 | 2 | N | 10.35 | 40.6 | 9.8 | 33.7 | 47.1 | -0.348 | 0.042 | -0.27 |  |  | 1.9 | 32.79 | 7.69 | 31.7 | [6 empty] | 2020-06-01
S-Energy Co., Ltd. | SC20-60MBE-330V | 330 W, 120 half cut cell monocrystalline module, black backsheet, black frame, 1000V max system Vdc | UL 61730 | 330 | 305.3 |  | No Information Submitted | No Information Submitted | Monocrystalline | Mono-c-Si | 1.68 | 60 | 2 | N | 10.35 | 40.6 | 9.8 | 33.7 | 47.1 | -0.348 | 0.042 | -0.27 |  |  | 1.9 | 32.79 | 7.69 | 31.7 | [6 empty] | 2020-06-01
S-Energy Co., Ltd. | SC20-60MCE-330V | 330 W, 120 half cut cell monocrystalline module, white backsheet, black frame, 1000V max system Vdc | UL 61730 | 330 | 305.3 |  | No Information Submitted | No Information Submitted | Monocrystalline | Mono-c-Si | 1.68 | 60 | 2 | N | 10.35 | 40.6 | 9.8 | 33.7 | 47.1 | -0.348 | 0.042 | -0.27 |  |  | 1.9 | 32.79 | 7.69 | 31.7 | [6 empty] | 2020-06-01
S-Energy Co., Ltd. | SN330M-10(B) | 330 W, 72 cell monocrystalline module, black backsheet and frame, 1000V max system Vdc | UL 1703 | 330 | 292.8 |  | No Information Submitted | No Information Submitted | Monocrystalline | Mono-c-Si | 1.89 | 72 |  | N | 9.28 | 45.1 | 8.91 | 37.1 | 54.1 | -0.384 | 0.036 | -0.282 | -0.015 | -0.373 | 1.7403 | 42.8999 | 6.9679 | 33.5626 | [6 empty] | 2018-08-01
S-Energy Co., Ltd. | SC20-60MAE-335V | 335 W, 120 half cut cell monocrystalline module, white backsheet, white frame, 1000V max system Vdc | UL 61730 | 335 | 310.1 |  | No Information Submitted | No Information Submitted | Monocrystalline | Mono-c-Si | 1.68 | 60 | 2 | N | 10.42 | 40.8 | 9.89 | 33.9 | 47.1 | -0.348 | 0.042 | -0.27 |  |  | 1.91 | 32.98 | 7.77 | 31.8 | [6 empty] | 2020-06-01
S-Energy Co., Ltd. | SC20-60MBE-335V | 335 W, 120 half cut cell monocrystalline module, black backsheet, black frame, 1000V max system Vdc | UL 61730 | 335 | 310.1 |  | No Information Submitted | No Information Submitted | Monocrystalline | Mono-c-Si | 1.68 | 60 | 2 | N | 10.42 | 40.8 | 9.89 | 33.9 | 47.1 | -0.348 | 0.042 | -0.27 |  |  | 1.91 | 32.98 | 7.77 | 31.8 | [6 empty] | 2020-06-01
S-Energy Co., Ltd. | SC20-60MCE-335V | 335 W, 120 half cut cell monocrystalline module, white backsheet, black frame, 1000V max system Vdc | UL 61730 | 335 | 310.1 |  | No Information Submitted | No Information Submitted | Monocrystalline | Mono-c-Si | 1.68 | 60 | 2 | N | 10.42 | 40.8 | 9.89 | 33.9 | 47.1 | -0.348 | 0.042 | -0.27 |  |  | 1.91 | 32.98 | 7.77 | 31.8 | [6 empty] | 2020-06-01
S-Energy Co., Ltd. | SN335M-10(B) | 335 W, 72 cell monocrystalline module, black backsheet and frame, 1000V max system Vdc | UL 1703 | 335 | 297.4 |  | No Information Submitted | No Information Submitted | Monocrystalline | Mono-c-Si | 1.89 | 72 |  | N | 9.32 | 45.2 | 8.95 | 37.4 | 54.1 | -0.384 | 0.036 | -0.282 | -0.015 | -0.373 | 1.7481 | 43.2468 | 6.9991 | 33.834 | [6 empty] | 2018-08-01
S-Energy Co., Ltd. | SC20-60MAE-340V | 340 W, 120 half cut cell monocrystalline module, white backsheet, white frame, 1000V max system Vdc | UL 61730 | 340 | 314.8 |  | No Information Submitted | No Information Submitted | Monocrystalline | Mono-c-Si | 1.68 | 60 | 2 | N | 10.52 | 41 | 9.98 | 34.1 | 47.1 | -0.348 | 0.042 | -0.27 |  |  | 1.93 | 33.18 | 7.84 | 32 | [6 empty] | 2020-06-01
S-Energy Co., Ltd. | SC20-60MBE-340V | 340 W, 120 half cut cell monocrystalline module, black backsheet, black frame, 1000V max system Vdc | UL 61730 | 340 | 314.8 |  | No Information Submitted | No Information Submitted | Monocrystalline | Mono-c-Si | 1.68 | 60 | 2 | N | 10.52 | 41 | 9.98 | 34.1 | 47.1 | -0.348 | 0.042 | -0.27 |  |  | 1.93 | 33.18 | 7.84 | 32 | [6 empty] | 2020-06-01
S-Energy Co., Ltd. | SC20-60MCE-340V | 340 W, 120 half cut cell monocrystalline module, white backsheet, black frame, 1000V max system Vdc | UL 61730 | 340 | 314.8 |  | No Information Submitted | No Information Submitted | Monocrystalline | Mono-c-Si | 1.68 | 60 | 2 | N | 10.52 | 41 | 9.98 | 34.1 | 47.1 | -0.348 | 0.042 | -0.27 |  |  | 1.93 | 33.18 | 7.84 | 32 | [6 empty] | 2020-06-01
S-Energy Co., Ltd. | SN340M-10 | 72 Cell PERC Mono c -Si PV Module White Backsheet | UL 1703 | 340 | 313.1 |  | No Information Submitted | No Information Submitted | Monocrystalline | Mono-c-Si | 1.8915 | 72 |  | N | 9.38 | 45.2 | 8.93 | 38.1 | 46.06 | -0.376 | 0.039 | -0.281 | 0.006 | -0.381 | 1.828 | 38.09 | 9.155 | 36.013 | [6 empty] | 2017-09-01
S-Energy Co., Ltd. | SN340M-10(B) | 340 W, 72 cell monocrystalline module, black backsheet and frame, 1000V max system Vdc | UL 1703 | 340 | 302 |  | No Information Submitted | No Information Submitted | Monocrystalline | Mono-c-Si | 1.89 | 72 |  | N | 9.38 | 45.2 | 8.98 | 37.7 | 54.1 | -0.384 | 0.036 | -0.282 | -0.015 | -0.373 | 1.7539 | 43.5937 | 7.0226 | 34.1053 | [6 empty] | 2018-08-01
S-Energy Co., Ltd. | SN345M-10 | 72 Cell PERC Mono c -Si PV Module White Backsheet | UL 1703 | 345 | 317.8 |  | No Information Submitted | No Information Submitted | Monocrystalline | Mono-c-Si | 1.8915 | 72 |  | N | 9.41 | 45.3 | 8.96 | 38.5 | 46.06 | -0.376 | 0.039 | -0.281 | 0.006 | -0.381 | 1.828 | 38.09 | 9.155 | 36.013 | [6 empty] | 2017-09-01
S-Energy Co., Ltd. | SN345M-10(B) | 345 W, 72 cell monocrystalline module, black backsheet and frame, 1000V max system Vdc | UL 1703 | 345 | 306.6 |  | No Information Submitted | No Information Submitted | Monocrystalline | Mono-c-Si | 1.89 | 72 |  | N | 9.41 | 45.3 | 9.11 | 38 | 54.1 | -0.384 | 0.036 | -0.282 | -0.015 | -0.373 | 1.7793 | 43.9406 | 7.1243 | 34.3767 | [6 empty] | 2018-08-01
S-Energy Co., Ltd. | SL40-60MAI-350V | 350 W, 120 half-cut cell monocrystalline module, white backsheet, silver frame, 1000V max system Vdc | UL 61730 | 350 | 324.4 |  | No Information Submitted | No Information Submitted | Monocrystalline | Mono-c-Si | 1.83 | 60 | 2 | N | 10.78 | 41.4 | 10.15 | 34.5 | 45.16 | -0.3706 | 0.0563 | -0.2887 |  |  | 2.0281 | 33.8876 | 8.0157 | 32.4586 | [6 empty] | 2021-05-03
S-Energy Co., Ltd. | SL40-60MBI-350V | 350 W, 120 half-cut cell monocrystalline module, black backsheet and frame, 1000V max system Vdc | UL 61730 | 350 | 324.4 |  | No Information Submitted | No Information Submitted | Monocrystalline | Mono-c-Si | 1.83 | 60 | 2 | N | 10.78 | 41.4 | 10.15 | 34.5 | 45.16 | -0.3706 | 0.0563 | -0.2887 |  |  | 2.0281 | 33.8876 | 8.0157 | 32.4586 | [6 empty] | 2021-05-03
S-Energy Co., Ltd. | SL40-60MCI-350V | 350 W, 120 half-cut cell monocrystalline module, white backsheet, black frame, 1000V max system Vdc | UL 61730 | 350 | 324.4 |  | No Information Submitted | No Information Submitted | Monocrystalline | Mono-c-Si | 1.83 | 60 | 2 | N | 10.78 | 41.4 | 10.15 | 34.5 | 45.16 | -0.3706 | 0.0563 | -0.2887 |  |  | 2.0281 | 33.8876 | 8.0157 | 32.4586 | [6 empty] | 2021-05-03
S-Energy Co., Ltd. | SN350M-10 | 72 Cell PERC Mono c -Si PV Module White Backsheet | UL 1703 | 350 | 322.5 |  | No Information Submitted | No Information Submitted | Monocrystalline | Mono-c-Si | 1.8915 | 72 |  | N | 9.68 | 46.7 | 9.14 | 38.3 | 46.06 | -0.376 | 0.039 | -0.281 | 0.006 | -0.381 | 1.828 | 38.09 | 9.155 | 36.013 | [6 empty] | 2017-09-01
S-Energy Co., Ltd. | SN350M-10(B) | 350 W, 72 cell monocrystalline module, black backsheet and frame, 1000V max system Vdc | UL 1703 | 350 | 311.2 |  | No Information Submitted | No Information Submitted | Monocrystalline | Mono-c-Si | 1.89 | 72 |  | N | 9.68 | 46.7 | 9.14 | 38.3 | 54.1 | -0.384 | 0.036 | -0.282 | -0.015 | -0.373 | 1.7852 | 44.2875 | 7.1477 | 34.6481 | [6 empty] | 2018-08-01
S-Energy Co., Ltd. | SL40-60MAI-355V | 355 W, 120 half-cut cell monocrystalline module, white backsheet, silver frame, 1000V max system Vdc | UL 61730 | 355 | 329.1 |  | No Information Submitted | No Information Submitted | Monocrystalline | Mono-c-Si | 1.83 | 60 | 2 | N | 11.26 | 40.3 | 10.51 | 33.8 | 45.16 | -0.3706 | 0.0563 | -0.2887 |  |  | 2.1 | 33.2 | 8.3 | 31.8 | [6 empty] | 2021-05-03
S-Energy Co., Ltd. | SL40-60MBI-355V | 355 W, 120 half-cut cell monocrystalline module, black backsheet and frame, 1000V max system Vdc | UL 61730 | 355 | 329.1 |  | No Information Submitted | No Information Submitted | Monocrystalline | Mono-c-Si | 1.83 | 60 | 2 | N | 11.26 | 40.3 | 10.51 | 33.8 | 45.16 | -0.3706 | 0.0563 | -0.2887 |  |  | 2.1 | 33.2 | 8.3 | 31.8 | [6 empty] | 2021-05-03
S-Energy Co., Ltd. | SL40-60MCI-355V | 355 W, 120 half-cut cell monocrystalline module, white backsheet, black frame, 1000V max system Vdc | UL 61730 | 355 | 329.1 |  | No Information Submitted | No Information Submitted | Monocrystalline | Mono-c-Si | 1.83 | 60 | 2 | N | 11.26 | 40.3 | 10.51 | 33.8 | 45.16 | -0.3706 | 0.0563 | -0.2887 |  |  | 2.1 | 33.2 | 8.3 | 31.8 | [6 empty] | 2021-05-03
S-Energy Co., Ltd. | SN355M-10 | 72 Cell PERC Mono c -Si PV Module White Backsheet | UL 1703 | 355 | 327.3 |  | No Information Submitted | No Information Submitted | Monocrystalline | Mono-c-Si | 1.8915 | 72 |  | N | 9.71 | 46.8 | 9.18 | 38.7 | 46.06 | -0.376 | 0.039 | -0.281 | 0.006 | -0.381 | 1.828 | 38.09 | 9.155 | 36.013 | [6 empty] | 2017-09-01
S-Energy Co., Ltd. | SN355M-10(B) | 355 W, 72 cell monocrystalline module, black backsheet and frame, 1000V max system Vdc | UL 1703 | 355 | 315.8 |  | No Information Submitted | No Information Submitted | Monocrystalline | Mono-c-Si | 1.89 | 72 |  | N | 9.71 | 46.8 | 9.18 | 38.7 | 54.1 | -0.384 | 0.036 | -0.282 | -0.015 | -0.373 | 1.793 | 44.75 | 7.179 | 35.01 | [6 empty] | 2018-08-01
S-Energy Co., Ltd. | SD25-72BDE-360V | 360 W, 72 cell double glass bifacial monocrystalline module, white or black frame, 1500V max system Vdc | UL 61730 | 360 | 335.8 |  | No Information Submitted | No Information Submitted | Monocrystalline | Mono-c-Si | 1.99 | 72 | 1 | N | 9.68 | 47.7 | 9.18 | 39.2 | 43.8 | -0.3584 | 0.0326 | -0.2661 |  |  | 1.8585 | 38.2284 | 7.4172 | 36.0787 | [6 empty] | 2020-03-11
S-Energy Co., Ltd. | SL40-60MAI-360V | 360 W, 120 half-cut cell monocrystalline module, white backsheet, silver frame, 1000V max system Vdc | UL 61730 | 360 | 333.9 |  | No Information Submitted | No Information Submitted | Monocrystalline | Mono-c-Si | 1.83 | 60 | 2 | N | 11.35 | 40.5 | 10.59 | 34 | 45.16 | -0.3706 | 0.0563 | -0.2887 |  |  | 2.116 | 33.3964 | 8.3632 | 31.9882 | [6 empty] | 2021-05-03
S-Energy Co., Ltd. | SL40-60MBI-360V | 360 W, 120 half-cut cell monocrystalline module, black backsheet and frame, 1000V max system Vdc | UL 61730 | 360 | 333.9 |  | No Information Submitted | No Information Submitted | Monocrystalline | Mono-c-Si | 1.83 | 60 | 2 | N | 11.35 | 40.5 | 10.59 | 34 | 45.16 | -0.3706 | 0.0563 | -0.2887 |  |  | 2.116 | 33.3964 | 8.3632 | 31.9882 | [6 empty] | 2021-05-03
S-Energy Co., Ltd. | SL40-60MCI-360V | 360 W, 120 half-cut cell monocrystalline module, white backsheet, black frame, 1000V max system Vdc | UL 61730 | 360 | 333.9 |  | No Information Submitted | No Information Submitted | Monocrystalline | Mono-c-Si | 1.83 | 60 | 2 | N | 11.35 | 40.5 | 10.59 | 34 | 45.16 | -0.3706 | 0.0563 | -0.2887 |  |  | 2.116 | 33.3964 | 8.3632 | 31.9882 | [6 empty] | 2021-05-03
S-Energy Co., Ltd. | SL45-60MAI-360V | 360 W, 120 half-cut cell monocrystalline module, white backsheet and frame, 1500V max system Vdc | UL 61730 | 360 | 333.6 |  | No Information Submitted | No Information Submitted | Monocrystalline | Mono-c-Si | 1.83 | 60 | 2 | N | 11.35 | 40.5 | 10.59 | 34 | 45.79 | -0.3634 | 0.0469 | -0.2805 |  |  | 2.2164 | 33.2864 | 8.6383 | 31.8898 | [6 empty] | 2021-05-03
S-Energy Co., Ltd. | SL45-60MCI-360V | 360 W, 120 half-cut cell monocrystalline module, white backsheet, black frame, 1500V max system Vdc | UL 61730 | 360 | 333.6 |  | No Information Submitted | No Information Submitted | Monocrystalline | Mono-c-Si | 1.83 | 60 | 2 | N | 11.35 | 40.5 | 10.59 | 34 | 45.79 | -0.3634 | 0.0469 | -0.2805 |  |  | 2.2164 | 33.2864 | 8.6383 | 31.8898 | [6 empty] | 2021-05-03
S-Energy Co., Ltd. | SN360M-10 | 72 Cell PERC Mono c -Si PV Module White Backsheet | UL 1703 | 360 | 332 |  | No Information Submitted | No Information Submitted | Monocrystalline | Mono-c-Si | 1.8915 | 72 |  | N | 9.72 | 47 | 9.21 | 39.1 | 46.06 | -0.376 | 0.039 | -0.281 | 0.006 | -0.381 | 1.828 | 38.09 | 9.155 | 36.013 | [6 empty] | 2017-09-01
S-Energy Co., Ltd. | SN360M-10(B) | 360 W, 72 cell monocrystalline module, black backsheet and frame, 1000V max system Vdc | UL 1703 | 360 | 320.5 |  | No Information Submitted | No Information Submitted | Monocrystalline | Mono-c-Si | 1.89 | 72 |  | N | 9.72 | 47 | 9.21 | 39.1 | 54.1 | -0.384 | 0.036 | -0.282 | -0.015 | -0.373 | 1.7989 | 45.2125 | 7.2025 | 35.3719 | [6 empty] | 2018-08-01
S-Energy Co., Ltd. | SN360M-10T | 360 W, 72 cell monocrystalline module, black or white backsheet, black frame, 1000V max system Vdc | UL 61730 | 360 | 334.8 |  | No Information Submitted | No Information Submitted | Monocrystalline | Mono-c-Si | 1.9188 | 72 | 1 | N | 9.67 | 47.7 | 9.19 | 39.2 | 44.5 | -0.3631 | 0.0391 | -0.27 |  |  | 1.8152 | 38.5065 | 7.2776 | 37.0808 | [6 empty] | 2019-12-11
S-Energy Co., Ltd. | SD25-72BDE-365V | 365 W, 72 cell double glass bifacial monocrystalline module, white or black frame, 1500V max system Vdc | UL 61730 | 365 | 340.6 |  | No Information Submitted | No Information Submitted | Monocrystalline | Mono-c-Si | 1.99 | 72 | 1 | N | 9.72 | 47.9 | 9.25 | 39.5 | 43.8 | -0.3584 | 0.0326 | -0.2661 |  |  | 1.8726 | 38.5209 | 7.4738 | 36.3548 | [6 empty] | 2020-03-11
S-Energy Co., Ltd. | SL40-60MAI-365V | 365 W, 120 half-cut cell monocrystalline module, white backsheet, silver frame, 1000V max system Vdc | UL 61730 | 365 | 338.6 |  | No Information Submitted | No Information Submitted | Monocrystalline | Mono-c-Si | 1.83 | 60 | 2 | N | 11.43 | 40.7 | 10.68 | 34.2 | 45.16 | -0.3706 | 0.0563 | -0.2887 |  |  | 2.134 | 33.5929 | 8.4343 | 32.1763 | [6 empty] | 2021-05-03
S-Energy Co., Ltd. | SL40-60MBI-365V | 365 W, 120 half-cut cell monocrystalline module, black backsheet and frame, 1000V max system Vdc | UL 61730 | 365 | 338.6 |  | No Information Submitted | No Information Submitted | Monocrystalline | Mono-c-Si | 1.83 | 60 | 2 | N | 11.43 | 40.7 | 10.68 | 34.2 | 45.16 | -0.3706 | 0.0563 | -0.2887 |  |  | 2.134 | 33.5929 | 8.4343 | 32.1763 | [6 empty] | 2021-05-03
S-Energy Co., Ltd. | SL40-60MCI-365V | 365 W, 120 half-cut cell monocrystalline module, white backsheet, black frame, 1000V max system Vdc | UL 61730 | 365 | 338.6 |  | No Information Submitted | No Information Submitted | Monocrystalline | Mono-c-Si | 1.83 | 60 | 2 | N | 11.43 | 40.7 | 10.68 | 34.2 | 45.16 | -0.3706 | 0.0563 | -0.2887 |  |  | 2.134 | 33.5929 | 8.4343 | 32.1763 | [6 empty] | 2021-05-03
S-Energy Co., Ltd. | SL45-60MAI-365V | 365 W, 120 half-cut cell monocrystalline module, white backsheet and frame, 1500V max system Vdc | UL 61730 | 365 | 338.3 |  | No Information Submitted | No Information Submitted | Monocrystalline | Mono-c-Si | 1.83 | 60 | 2 | N | 11.43 | 40.7 | 10.68 | 34.2 | 45.79 | -0.3634 | 0.0469 | -0.2805 |  |  | 2.2353 | 33.4822 | 8.7117 | 32.0774 | [6 empty] | 2021-05-03
S-Energy Co., Ltd. | SL45-60MCI-365V | 365 W, 120 half-cut cell monocrystalline module, white backsheet, black frame, 1500V max system Vdc | UL 61730 | 365 | 338.3 |  | No Information Submitted | No Information Submitted | Monocrystalline | Mono-c-Si | 1.83 | 60 | 2 | N | 11.43 | 40.7 | 10.68 | 34.2 | 45.79 | -0.3634 | 0.0469 | -0.2805 |  |  | 2.2353 | 33.4822 | 8.7117 | 32.0774 | [6 empty] | 2021-05-03
S-Energy Co., Ltd. | SN365M-10(B) | 365 W, 72 cell monocrystalline module, black backsheet and frame, 1000V max system Vdc | UL 1703 | 365 | 325.1 |  | No Information Submitted | No Information Submitted | Monocrystalline | Mono-c-Si | 1.89 | 72 |  | N | 9.74 | 47.2 | 9.25 | 39.4 | 54.1 | -0.384 | 0.036 | -0.282 | -0.015 | -0.373 | 1.8067 | 45.5594 | 7.2337 | 35.6433 | [6 empty] | 2018-08-01
S-Energy Co., Ltd. | SN365M-10T | 365 W, 72 cell monocrystalline module, black or white backsheet, black frame, 1000V max system Vdc | UL 61730 | 365 | 339.6 |  | No Information Submitted | No Information Submitted | Monocrystalline | Mono-c-Si | 1.9188 | 72 | 1 | N | 9.75 | 47.9 | 9.27 | 39.4 | 44.5 | -0.3631 | 0.0391 | -0.27 |  |  | 1.831 | 38.703 | 7.341 | 37.27 | [6 empty] | 2019-12-11
S-Energy Co., Ltd. | SD25-72BDE-370V | 370 W, 72 cell double glass bifacial monocrystalline module, white or black frame, 1500V max system Vdc | UL 61730 | 370 | 345.3 |  | No Information Submitted | No Information Submitted | Monocrystalline | Mono-c-Si | 1.99 | 72 | 1 | N | 9.79 | 48.2 | 9.32 | 39.7 | 43.8 | -0.3584 | 0.0326 | -0.2661 |  |  | 1.8868 | 38.716 | 7.5304 | 36.5389 | [6 empty] | 2020-03-11
S-Energy Co., Ltd. | SL40-60MAI-370V | 370 W, 120 half-cut cell monocrystalline module, white backsheet, silver frame, 1000V max system Vdc | UL 61730 | 370 | 343.4 |  | No Information Submitted | No Information Submitted | Monocrystalline | Mono-c-Si | 1.83 | 60 | 2 | N | 11.52 | 40.9 | 10.76 | 34.4 | 45.16 | -0.3706 | 0.0563 | -0.2887 |  |  | 2.15 | 33.7893 | 8.4974 | 32.3645 | [6 empty] | 2021-05-03
S-Energy Co., Ltd. | SL40-60MBI-370V | 370 W, 120 half-cut cell monocrystalline module, black backsheet and frame, 1000V max system Vdc | UL 61730 | 370 | 343.4 |  | No Information Submitted | No Information Submitted | Monocrystalline | Mono-c-Si | 1.83 | 60 | 2 | N | 11.52 | 40.9 | 10.76 | 34.4 | 45.16 | -0.3706 | 0.0563 | -0.2887 |  |  | 2.15 | 33.7893 | 8.4974 | 32.3645 | [6 empty] | 2021-05-03
S-Energy Co., Ltd. | SL40-60MCI-370V | 370 W, 120 half-cut cell monocrystalline module, white backsheet, black frame, 1000V max system Vdc | UL 61730 | 370 | 343.4 |  | No Information Submitted | No Information Submitted | Monocrystalline | Mono-c-Si | 1.83 | 60 | 2 | N | 11.52 | 40.9 | 10.76 | 34.4 | 45.16 | -0.3706 | 0.0563 | -0.2887 |  |  | 2.15 | 33.7893 | 8.4974 | 32.3645 | [6 empty] | 2021-05-03
S-Energy Co., Ltd. | SL45-60MAI-370V | 370 W, 120 half-cut cell monocrystalline module, white backsheet and frame, 1500V max system Vdc | UL 61730 | 370 | 343.1 |  | No Information Submitted | No Information Submitted | Monocrystalline | Mono-c-Si | 1.83 | 60 | 2 | N | 11.52 | 40.9 | 10.76 | 34.4 | 45.79 | -0.3634 | 0.0469 | -0.2805 |  |  | 2.252 | 33.678 | 8.777 | 32.265 | [6 empty] | 2021-05-03
S-Energy Co., Ltd. | SL45-60MCI-370V | 370 W, 120 half-cut cell monocrystalline module, white backsheet, black frame, 1500V max system Vdc | UL 61730 | 370 | 343.1 |  | No Information Submitted | No Information Submitted | Monocrystalline | Mono-c-Si | 1.83 | 60 | 2 | N | 11.52 | 40.9 | 10.76 | 34.4 | 45.79 | -0.3634 | 0.0469 | -0.2805 |  |  | 2.252 | 33.678 | 8.777 | 32.265 | [6 empty] | 2021-05-03
S-Energy Co., Ltd. | SN370M-10(B) | 370 W, 72 cell monocrystalline module, black backsheet and frame, 1000V max system Vdc | UL 1703 | 370 | 329.7 |  | No Information Submitted | No Information Submitted | Monocrystalline | Mono-c-Si | 1.89 | 72 |  | N | 9.76 | 47.5 | 9.29 | 39.7 | 54.1 | -0.384 | 0.036 | -0.282 | -0.015 | -0.373 | 1.8145 | 45.9063 | 7.265 | 35.9147 | [6 empty] | 2018-08-01
S-Energy Co., Ltd. | SN370M-10T | 370 W, 72 cell monocrystalline module, black or white backsheet, black frame, 1000V max system Vdc | UL 61730 | 370 | 344.4 |  | No Information Submitted | No Information Submitted | Monocrystalline | Mono-c-Si | 1.9188 | 72 | 1 | N | 9.83 | 48.1 | 9.35 | 39.6 | 44.5 | -0.3631 | 0.0391 | -0.27 |  |  | 1.8468 | 38.8995 | 7.4044 | 37.4592 | [6 empty] | 2019-12-11
S-Energy Co., Ltd. | SD25-72BDE-375V | 375 W, 72 cell double glass bifacial monocrystalline module, white or black frame, 1500V max system Vdc | UL 61730 | 375 | 350.1 |  | No Information Submitted | No Information Submitted | Monocrystalline | Mono-c-Si | 1.99 | 72 | 1 | N | 9.85 | 48.5 | 9.4 | 39.9 | 43.8 | -0.3584 | 0.0326 | -0.2661 |  |  | 1.903 | 38.911 | 7.595 | 36.723 | [6 empty] | 2020-03-11
S-Energy Co., Ltd. | SL45-60MAI-375V | 375 W, 120 half-cut cell monocrystalline module, white backsheet and frame, 1500V max system Vdc | UL 61730 | 375 | 347.9 |  | No Information Submitted | No Information Submitted | Monocrystalline | Mono-c-Si | 1.83 | 60 | 2 | N | 11.6 | 41.1 | 10.84 | 34.6 | 45.79 | -0.3634 | 0.0469 | -0.2805 |  |  | 2.2687 | 33.8738 | 8.8423 | 32.4526 | [6 empty] | 2021-05-03
S-Energy Co., Ltd. | SL45-60MCI-375V | 375 W, 120 half-cut cell monocrystalline module, white backsheet, black frame, 1500V max system Vdc | UL 61730 | 375 | 347.9 |  | No Information Submitted | No Information Submitted | Monocrystalline | Mono-c-Si | 1.83 | 60 | 2 | N | 11.6 | 41.1 | 10.84 | 34.6 | 45.79 | -0.3634 | 0.0469 | -0.2805 |  |  | 2.2687 | 33.8738 | 8.8423 | 32.4526 | [6 empty] | 2021-05-03
S-Energy Co., Ltd. | SN375M-10T | 375 W, 72 cell monocrystalline module, black or white backsheet, black frame, 1000V max system Vdc | UL 61730 | 375 | 349.2 |  | No Information Submitted | No Information Submitted | Monocrystalline | Mono-c-Si | 1.9188 | 72 | 1 | N | 9.92 | 48.3 | 9.43 | 39.8 | 44.5 | -0.3631 | 0.0391 | -0.27 |  |  | 1.8626 | 39.0959 | 7.4677 | 37.6484 | [6 empty] | 2019-12-11
S-Energy Co., Ltd. | SC25-72MAE-380V | 380 W, 144 half-cut cell monocrystalline module, white backsheet and frame, 1500V max system Vdc | UL 61730 | 380 | 351.7 |  | No Information Submitted | No Information Submitted | Monocrystalline | Mono-c-Si | 1.99 | 72 | 2 | N | 10.06 | 48.1 | 9.53 | 39.9 | 44.3 | -0.394 | 0.035 | -0.259 |  |  | 1.9 | 38.1 | 7.54 | 37.5 | [6 empty] | 2020-08-21
S-Energy Co., Ltd. | SC25-72MCE-380V | 380 W, 144 half-cut cell monocrystalline module, white backsheet, black frame, 1000V max system Vdc | UL 61730 | 380 | 351.7 |  | No Information Submitted | No Information Submitted | Monocrystalline | Mono-c-Si | 1.99 | 72 | 2 | N | 10.06 | 48.1 | 9.53 | 39.9 | 44.3 | -0.394 | 0.035 | -0.259 |  |  | 1.9 | 38.1 | 7.54 | 37.5 | [6 empty] | 2020-08-21
S-Energy Co., Ltd. | SD25-72BDE-380V | 380 W, 72 cell double glass bifacial monocrystalline module, white or black frame, 1500V max system Vdc | UL 61730 | 380 | 354.9 |  | No Information Submitted | No Information Submitted | Monocrystalline | Mono-c-Si | 1.99 | 72 | 1 | N | 9.94 | 48.8 | 9.46 | 40.2 | 43.8 | -0.3584 | 0.0326 | -0.2661 |  |  | 1.9151 | 39.2036 | 7.6435 | 36.9991 | [6 empty] | 2020-03-11
S-Energy Co., Ltd. | SL45-60MAI-380V | 380 W, 120 half-cut cell monocrystalline module, white backsheet and frame, 1500V max system Vdc | UL 61730 | 380 | 352.7 |  | No Information Submitted | No Information Submitted | Monocrystalline | Mono-c-Si | 1.83 | 60 | 2 | N | 11.69 | 41.3 | 10.92 | 34.8 | 45.79 | -0.3634 | 0.0469 | -0.2805 |  |  | 2.2855 | 34.0696 | 8.9075 | 32.6402 | [6 empty] | 2021-05-03
S-Energy Co., Ltd. | SL45-60MCI-380V | 380 W, 120 half-cut cell monocrystalline module, white backsheet, black frame, 1500V max system Vdc | UL 61730 | 380 | 352.7 |  | No Information Submitted | No Information Submitted | Monocrystalline | Mono-c-Si | 1.83 | 60 | 2 | N | 11.69 | 41.3 | 10.92 | 34.8 | 45.79 | -0.3634 | 0.0469 | -0.2805 |  |  | 2.2855 | 34.0696 | 8.9075 | 32.6402 | [6 empty] | 2021-05-03
S-Energy Co., Ltd. | SC20-72MAE-385V | 385 W, 144 half-cut cell monocrystalline module, white backsheet and frame, 1000V max system Vdc | UL 61730 | 385 | 356.2 |  | No Information Submitted | No Information Submitted | Monocrystalline | Mono-c-Si | 1.99 | 72 | 2 | N | 10.12 | 48.4 | 9.59 | 40.2 | 44.4 | -0.395 | 0.037 | -0.258 |  |  | 1.87 | 39.45 | 7.58 | 38.1 | [6 empty] | 2020-08-21
S-Energy Co., Ltd. | SC20-72MBE-385V | 385 W, 144 half-cut cell monocrystalline module, black backsheet and frame, 1000V max system Vdc | UL 61730 | 385 | 356.2 |  | No Information Submitted | No Information Submitted | Monocrystalline | Mono-c-Si | 1.99 | 72 | 2 | N | 10.12 | 48.4 | 9.59 | 40.2 | 44.4 | -0.395 | 0.037 | -0.258 |  |  | 1.87 | 39.45 | 7.58 | 38.1 | [6 empty] | 2020-08-21
S-Energy Co., Ltd. | SC20-72MCE-385V | 385 W, 144 half-cut cell monocrystalline module, white backsheet, black frame, 1000V max system Vdc | UL 61730 | 385 | 356.2 |  | No Information Submitted | No Information Submitted | Monocrystalline | Mono-c-Si | 1.99 | 72 | 2 | N | 10.12 | 48.4 | 9.59 | 40.2 | 44.4 | -0.395 | 0.037 | -0.258 |  |  | 1.87 | 39.45 | 7.58 | 38.1 | [6 empty] | 2020-08-21
S-Energy Co., Ltd. | SC25-72MAE-385V | 385 W, 144 half-cut cell monocrystalline module, white backsheet and frame, 1000V max system Vdc | UL 61730 | 385 | 356.4 |  | No Information Submitted | No Information Submitted | Monocrystalline | Mono-c-Si | 1.99 | 72 | 2 | N | 10.12 | 48.4 | 9.59 | 40.2 | 44.3 | -0.394 | 0.035 | -0.259 |  |  | 1.91 | 38.38 | 7.59 | 37.7 | [6 empty] | 2020-08-21
S-Energy Co., Ltd. | SC25-72MCE-385V | 385 W, 144 half-cut cell monocrystalline module, white backsheet, black frame, 1000V max system Vdc | UL 61730 | 385 | 356.4 |  | No Information Submitted | No Information Submitted | Monocrystalline | Mono-c-Si | 1.99 | 72 | 2 | N | 10.12 | 48.4 | 9.59 | 40.2 | 44.3 | -0.394 | 0.035 | -0.259 |  |  | 1.91 | 38.38 | 7.59 | 37.7 | [6 empty] | 2020-08-21
S-Energy Co., Ltd. | SD25-72BDE-385V | 385 W, 72 cell double glass bifacial monocrystalline module, white or black frame, 1500V max system Vdc | UL 61730 | 385 | 359.7 |  | No Information Submitted | No Information Submitted | Monocrystalline | Mono-c-Si | 1.99 | 72 | 1 | N | 10.03 | 49 | 9.53 | 40.4 | 43.8 | -0.3584 | 0.0326 | -0.2661 |  |  | 1.9293 | 39.3986 | 7.7 | 37.1832 | [6 empty] | 2020-03-11
S-Energy Co., Ltd. | SN20-72MAE-385V | 385 W, 72 cell monocrystalline module, white backsheet, white frame, 1000V max system Vdc | UL 61730 | 385 | 354.2 |  | No Information Submitted | No Information Submitted | Monocrystalline | Mono-c-Si | 1.97 | 72 | 1 | N | 10.09 | 48.7 | 9.58 | 40.2 | 47.8 | -0.36 | 0.04 | -0.268 |  |  | 1.94 | 39.65 | 7.81 | 37.5 | [6 empty] | 2020-06-01
S-Energy Co., Ltd. | SN20-72MBE-385V | 385 W, 72 cell monocrystalline module, black backsheet, black frame, 1000V max system Vdc | UL 61730 | 385 | 354.2 |  | No Information Submitted | No Information Submitted | Monocrystalline | Mono-c-Si | 1.97 | 72 | 1 | N | 10.09 | 48.7 | 9.58 | 40.2 | 47.8 | -0.36 | 0.04 | -0.268 |  |  | 1.91 | 39.26 | 7.69 | 37.1 | [6 empty] | 2020-06-11
S-Energy Co., Ltd. | SN20-72MCE-385V | 385 W, 72 cell monocrystalline module, white backsheet, black frame, 1000V max system Vdc | UL 61730 | 385 | 354.2 |  | No Information Submitted | No Information Submitted | Monocrystalline | Mono-c-Si | 1.97 | 72 | 1 | N | 10.09 | 48.7 | 9.58 | 40.2 | 47.8 | -0.36 | 0.04 | -0.268 |  |  | 1.94 | 39.65 | 7.81 | 37.5 | [6 empty] | 2020-06-01
S-Energy Co., Ltd. | SC20-72MAE-390V | 390 W, 144 half-cut cell monocrystalline module, white backsheet and frame, 1000V max system Vdc | UL 61730 | 390 | 360.9 |  | No Information Submitted | No Information Submitted | Monocrystalline | Mono-c-Si | 1.99 | 72 | 2 | N | 10.22 | 48.5 | 9.68 | 40.3 | 44.4 | -0.395 | 0.037 | -0.258 |  |  | 1.89 | 39.55 | 7.65 | 38.2 | [6 empty] | 2020-08-21
S-Energy Co., Ltd. | SC20-72MBE-390V | 390 W, 144 half-cut cell monocrystalline module, black backsheet and frame, 1000V max system Vdc | UL 61730 | 390 | 360.9 |  | No Information Submitted | No Information Submitted | Monocrystalline | Mono-c-Si | 1.99 | 72 | 2 | N | 10.22 | 48.5 | 9.68 | 40.3 | 44.4 | -0.395 | 0.037 | -0.258 |  |  | 1.89 | 39.55 | 7.65 | 38.2 | [6 empty] | 2020-08-21
S-Energy Co., Ltd. | SC20-72MCE-390V | 390 W, 144 half-cut cell monocrystalline module, white backsheet, black frame, 1000V max system Vdc | UL 61730 | 390 | 360.9 |  | No Information Submitted | No Information Submitted | Monocrystalline | Mono-c-Si | 1.99 | 72 | 2 | N | 10.22 | 48.5 | 9.68 | 40.3 | 44.4 | -0.395 | 0.037 | -0.258 |  |  | 1.89 | 39.55 | 7.65 | 38.2 | [6 empty] | 2020-08-21
S-Energy Co., Ltd. | SC25-72MAE-390V | 390 W, 144 half-cut cell monocrystalline module, white backsheet and frame, 1500V max system Vdc | UL 61730 | 390 | 361.2 |  | No Information Submitted | No Information Submitted | Monocrystalline | Mono-c-Si | 1.99 | 72 | 2 | N | 10.22 | 48.5 | 9.68 | 40.3 | 44.3 | -0.394 | 0.035 | -0.259 |  |  | 1.93 | 38.48 | 7.66 | 37.8 | [6 empty] | 2020-08-21
S-Energy Co., Ltd. | SC25-72MCE-390V | 390 W, 144 half-cut cell monocrystalline module, white backsheet, black frame, 1000V max system Vdc | UL 61730 | 390 | 361.2 |  | No Information Submitted | No Information Submitted | Monocrystalline | Mono-c-Si | 1.99 | 72 | 2 | N | 10.22 | 48.5 | 9.68 | 40.3 | 44.3 | -0.394 | 0.035 | -0.259 |  |  | 1.93 | 38.48 | 7.66 | 37.8 | [6 empty] | 2020-08-21
S-Energy Co., Ltd. | SD25-72BDE-390V | 390 W, 72 cell double glass bifacial monocrystalline module, white or black frame, 1500V max system Vdc | UL 61730 | 390 | 364.5 |  | No Information Submitted | No Information Submitted | Monocrystalline | Mono-c-Si | 1.99 | 72 | 1 | N | 10.11 | 49.3 | 9.61 | 40.6 | 43.8 | -0.3584 | 0.0326 | -0.2661 |  |  | 1.9455 | 39.5936 | 7.7647 | 37.3673 | [6 empty] | 2020-03-11
S-Energy Co., Ltd. | SN20-72MAE-390V | 390 W, 72 cell monocrystalline module, white backsheet, white frame, 1000V max system Vdc | UL 61730 | 390 | 359 |  | No Information Submitted | No Information Submitted | Monocrystalline | Mono-c-Si | 1.97 | 72 | 1 | N | 10.18 | 48.9 | 9.66 | 40.4 | 47.8 | -0.36 | 0.04 | -0.268 |  |  | 1.92 | 39.45 | 7.75 | 37.3 | [6 empty] | 2020-06-01
S-Energy Co., Ltd. | SN20-72MBE-390V | 390 W, 72 cell monocrystalline module, black backsheet, black frame, 1000V max system Vdc | UL 61730 | 390 | 359 |  | No Information Submitted | No Information Submitted | Monocrystalline | Mono-c-Si | 1.97 | 72 | 1 | N | 10.18 | 48.9 | 9.66 | 40.4 | 47.8 | -0.36 | 0.04 | -0.268 |  |  | 1.92 | 39.45 | 7.75 | 37.3 | [6 empty] | 2020-06-11
S-Energy Co., Ltd. | SN20-72MCE-390V | 390 W, 72 cell monocrystalline module, white backsheet, black frame, 1000V max system Vdc | UL 61730 | 390 | 359 |  | No Information Submitted | No Information Submitted | Monocrystalline | Mono-c-Si | 1.97 | 72 | 1 | N | 10.18 | 48.9 | 9.66 | 40.4 | 47.8 | -0.36 | 0.04 | -0.268 |  |  | 1.92 | 39.45 | 7.75 | 37.3 | [6 empty] | 2020-06-01
S-Energy Co., Ltd. | SC20-72MAE-395V | 395 W, 144 half-cut cell monocrystalline module, white backsheet and frame, 1000V max system Vdc | UL 61730 | 395 | 365.7 |  | No Information Submitted | No Information Submitted | Monocrystalline | Mono-c-Si | 1.99 | 72 | 2 | N | 10.31 | 48.7 | 9.76 | 40.5 | 44.4 | -0.395 | 0.037 | -0.258 |  |  | 1.9 | 39.75 | 7.71 | 38.4 | [6 empty] | 2020-08-21
S-Energy Co., Ltd. | SC20-72MBE-395V | 395 W, 144 half-cut cell monocrystalline module, black backsheet and frame, 1000V max system Vdc | UL 61730 | 395 | 365.7 |  | No Information Submitted | No Information Submitted | Monocrystalline | Mono-c-Si | 1.99 | 72 | 2 | N | 10.31 | 48.7 | 9.76 | 40.5 | 44.4 | -0.395 | 0.037 | -0.258 |  |  | 1.9 | 39.75 | 7.71 | 38.4 | [6 empty] | 2020-08-21
S-Energy Co., Ltd. | SC20-72MCE-395V | 395 W, 144 half-cut cell monocrystalline module, white backsheet, black frame, 1000V max system Vdc | UL 61730 | 395 | 365.7 |  | No Information Submitted | No Information Submitted | Monocrystalline | Mono-c-Si | 1.99 | 72 | 2 | N | 10.31 | 48.7 | 9.76 | 40.5 | 44.4 | -0.395 | 0.037 | -0.258 |  |  | 1.9 | 39.75 | 7.71 | 38.4 | [6 empty] | 2020-08-21
S-Energy Co., Ltd. | SC25-72MAE-395V | 395 W, 144 half-cut cell monocrystalline module, white backsheet and frame, 1000V max system Vdc | UL 61730 | 395 | 365.9 |  | No Information Submitted | No Information Submitted | Monocrystalline | Mono-c-Si | 1.99 | 72 | 2 | N | 10.31 | 48.7 | 9.76 | 40.5 | 44.3 | -0.394 | 0.035 | -0.259 |  |  | 1.95 | 38.67 | 7.72 | 38 | [6 empty] | 2020-08-21
S-Energy Co., Ltd. | SC25-72MCE-395V | 395 W, 144 half-cut cell monocrystalline module, white backsheet, black frame, 1000V max system Vdc | UL 61730 | 395 | 365.9 |  | No Information Submitted | No Information Submitted | Monocrystalline | Mono-c-Si | 1.99 | 72 | 2 | N | 10.31 | 48.7 | 9.76 | 40.5 | 44.3 | -0.394 | 0.035 | -0.259 |  |  | 1.95 | 38.67 | 7.72 | 38 | [6 empty] | 2020-08-21
S-Energy Co., Ltd. | SN20-72MAE-395V | 395 W, 72 cell monocrystalline module, white backsheet, white frame, 1000V max system Vdc | UL 61730 | 395 | 363.7 |  | No Information Submitted | No Information Submitted | Monocrystalline | Mono-c-Si | 1.97 | 72 | 1 | N | 10.27 | 49.1 | 9.74 | 40.6 | 47.8 | -0.36 | 0.04 | -0.268 |  |  | 1.91 | 39.26 | 7.69 | 37.1 | [6 empty] | 2020-06-01
S-Energy Co., Ltd. | SN20-72MBE-395V | 395 W, 72 cell monocrystalline module, black backsheet, black frame, 1000V max system Vdc | UL 61730 | 395 | 363.7 |  | No Information Submitted | No Information Submitted | Monocrystalline | Mono-c-Si | 1.97 | 72 | 1 | N | 10.27 | 49.1 | 9.74 | 40.6 | 47.8 | -0.36 | 0.04 | -0.268 |  |  | 1.94 | 39.65 | 7.81 | 37.5 | [6 empty] | 2020-06-11
S-Energy Co., Ltd. | SN20-72MCE-395V | 395 W, 72 cell monocrystalline module, white backsheet, black frame, 1000V max system Vdc | UL 61730 | 395 | 363.7 |  | No Information Submitted | No Information Submitted | Monocrystalline | Mono-c-Si | 1.97 | 72 | 1 | N | 10.27 | 49.1 | 9.74 | 40.6 | 47.8 | -0.36 | 0.04 | -0.268 |  |  | 1.91 | 39.26 | 7.69 | 37.1 | [6 empty] | 2020-06-01
S-Energy Co., Ltd. | SC25-72MAE-400V | 400 W, 144 half-cut cell monocrystalline module, white backsheet and frame, 1500V max system Vdc | UL 61730 | 400 | 370.7 |  | No Information Submitted | No Information Submitted | Monocrystalline | Mono-c-Si | 1.99 | 72 | 2 | N | 10.39 | 48.9 | 9.83 | 40.7 | 44.3 | -0.394 | 0.035 | -0.259 |  |  | 1.96 | 38.86 | 7.78 | 38.2 | [6 empty] | 2020-08-21
S-Energy Co., Ltd. | SC25-72MCE-400V | 400 W, 144 half-cut cell monocrystalline module, white backsheet, black frame, 1000V max system Vdc | UL 61730 | 400 | 370.7 |  | No Information Submitted | No Information Submitted | Monocrystalline | Mono-c-Si | 1.99 | 72 | 2 | N | 10.39 | 48.9 | 9.83 | 40.7 | 44.3 | -0.394 | 0.035 | -0.259 |  |  | 1.96 | 38.86 | 7.78 | 38.2 | [6 empty] | 2020-08-21
S-Energy Co., Ltd. | SC25-72MAE-405V | 405 W, 144 half-cut cell monocrystalline module, white backsheet and frame, 1000V max system Vdc | UL 61730 | 405 | 375.5 |  | No Information Submitted | No Information Submitted | Monocrystalline | Mono-c-Si | 1.99 | 72 | 2 | N | 10.48 | 49.1 | 9.91 | 40.9 | 44.3 | -0.394 | 0.035 | -0.259 |  |  | 1.98 | 39.05 | 7.84 | 38.4 | [6 empty] | 2020-08-21
S-Energy Co., Ltd. | SC25-72MCE-405V | 405 W, 144 half-cut cell monocrystalline module, white backsheet, black frame, 1000V max system Vdc | UL 61730 | 405 | 375.5 |  | No Information Submitted | No Information Submitted | Monocrystalline | Mono-c-Si | 1.99 | 72 | 2 | N | 10.48 | 49.1 | 9.91 | 40.9 | 44.3 | -0.394 | 0.035 | -0.259 |  |  | 1.98 | 39.05 | 7.84 | 38.4 | [6 empty] | 2020-08-21
S-Energy Co., Ltd. | SL40-72MAI-420V | 420 W, 144 half-cut cell monocrystalline module, white backsheet and frame, 1000V max system Vdc | UL 61730 | 420 | 391.6 |  | No Information Submitted | No Information Submitted | Monocrystalline | Mono-c-Si | 2.19 | 72 | 2 | N | 10.73 | 49.8 | 10.13 | 41.5 | 45.72 | -0.3326 | 0.0532 | -0.268 |  |  | 2.0384 | 40.8581 | 7.9683 | 39.4557 | [6 empty] | 2021-05-03
S-Energy Co., Ltd. | SL40-72MBI-420V | 420 W, 144 half-cut cell monocrystalline module, black backsheet and frame, 1000V max system Vdc | UL 61730 | 420 | 391.6 |  | No Information Submitted | No Information Submitted | Monocrystalline | Mono-c-Si | 2.19 | 72 | 2 | N | 10.73 | 49.8 | 10.13 | 41.5 | 45.72 | -0.3326 | 0.0532 | -0.268 |  |  | 2.0384 | 40.8581 | 7.9683 | 39.4557 | [6 empty] | 2021-05-03
S-Energy Co., Ltd. | SL40-72MCI-420V | 420 W, 144 half-cut cell monocrystalline module, white backsheet, black frame, 1000V max system Vdc | UL 61730 | 420 | 391.6 |  | No Information Submitted | No Information Submitted | Monocrystalline | Mono-c-Si | 2.19 | 72 | 2 | N | 10.73 | 49.8 | 10.13 | 41.5 | 45.72 | -0.3326 | 0.0532 | -0.268 |  |  | 2.0384 | 40.8581 | 7.9683 | 39.4557 | [6 empty] | 2021-05-03
S-Energy Co., Ltd. | SL40-72MAI-425V | 425 W, 144 half-cut cell monocrystalline module, white backsheet and frame, 1000V max system Vdc | UL 61730 | 425 | 396.4 |  | No Information Submitted | No Information Submitted | Monocrystalline | Mono-c-Si | 2.19 | 72 | 2 | N | 11.11 | 49 | 10.52 | 40.4 | 45.72 | -0.3326 | 0.0532 | -0.268 |  |  | 2.1169 | 39.7751 | 8.2751 | 38.4099 | [6 empty] | 2021-05-03
S-Energy Co., Ltd. | SL40-72MBI-425V | 425 W, 144 half-cut cell monocrystalline module, black backsheet and frame, 1000V max system Vdc | UL 61730 | 425 | 396.4 |  | No Information Submitted | No Information Submitted | Monocrystalline | Mono-c-Si | 2.19 | 72 | 2 | N | 11.11 | 49 | 10.52 | 40.4 | 45.72 | -0.3326 | 0.0532 | -0.268 |  |  | 2.1169 | 39.7751 | 8.2751 | 38.4099 | [6 empty] | 2021-05-03
S-Energy Co., Ltd. | SL40-72MCI-425V | 425 W, 144 half-cut cell monocrystalline module, white backsheet, black frame, 1000V max system Vdc | UL 61730 | 425 | 396.4 |  | No Information Submitted | No Information Submitted | Monocrystalline | Mono-c-Si | 2.19 | 72 | 2 | N | 11.11 | 49 | 10.52 | 40.4 | 45.72 | -0.3326 | 0.0532 | -0.268 |  |  | 2.1169 | 39.7751 | 8.2751 | 38.4099 | [6 empty] | 2021-05-03
S-Energy Co., Ltd. | SL40-72MAI-430V | 430 W, 144 half-cut cell monocrystalline module, white backsheet and frame, 1000V max system Vdc | UL 61730 | 430 | 401.2 |  | No Information Submitted | No Information Submitted | Monocrystalline | Mono-c-Si | 2.19 | 72 | 2 | N | 11.19 | 49.2 | 10.6 | 40.6 | 45.72 | -0.3326 | 0.0532 | -0.268 |  |  | 2.133 | 39.972 | 8.338 | 38.6 | [6 empty] | 2021-05-03
S-Energy Co., Ltd. | SL40-72MBI-430V | 430 W, 144 half-cut cell monocrystalline module, black backsheet and frame, 1000V max system Vdc | UL 61730 | 430 | 401.2 |  | No Information Submitted | No Information Submitted | Monocrystalline | Mono-c-Si | 2.19 | 72 | 2 | N | 11.19 | 49.2 | 10.6 | 40.6 | 45.72 | -0.3326 | 0.0532 | -0.268 |  |  | 2.133 | 39.972 | 8.338 | 38.6 | [6 empty] | 2021-05-03
S-Energy Co., Ltd. | SL40-72MCI-430V | 430 W, 144 half-cut cell monocrystalline module, white backsheet, black frame, 1000V max system Vdc | UL 61730 | 430 | 401.2 |  | No Information Submitted | No Information Submitted | Monocrystalline | Mono-c-Si | 2.19 | 72 | 2 | N | 11.19 | 49.2 | 10.6 | 40.6 | 45.72 | -0.3326 | 0.0532 | -0.268 |  |  | 2.133 | 39.972 | 8.338 | 38.6 | [6 empty] | 2021-05-03
S-Energy Co., Ltd. | SL45-72BDI-430V | 430 W, 144 half-cut cell bifacial monocrystalline module, 1500V max system Vdc | UL 61730 | 430 | 400.7 |  | No Information Submitted | No Information Submitted | Monocrystalline | Mono-c-Si | 2.2049 | 72 | 2 | N | 11.2 | 48.6 | 10.65 | 40.4 | 46.18 | -0.3307 | 0.0522 | -0.2647 |  |  | 2.1918 | 39.9714 | 8.571 | 38.179 | [6 empty] | 2021-05-03
S-Energy Co., Ltd. | SL45-72MAI-430V | 430 W, 144 half-cut cell monocrystalline module, white backsheet, silver frame, 1500V max system Vdc | UL 61730 | 430 | 398.9 |  | No Information Submitted | No Information Submitted | Monocrystalline | Mono-c-Si | 2.19 | 72 | 2 | N | 11.19 | 49.2 | 10.6 | 40.6 | 44.98 | -0.3729 | 0.0471 | -0.2983 |  |  | 2.1454 | 39.5213 | 8.4839 | 37.9522 | [6 empty] | 2021-05-03
S-Energy Co., Ltd. | SL45-72MCI-430V | 430 W, 144 half-cut cell monocrystalline module, white backsheet, black frame, 1500V max system Vdc | UL 61730 | 430 | 398.9 |  | No Information Submitted | No Information Submitted | Monocrystalline | Mono-c-Si | 2.19 | 72 | 2 | N | 11.19 | 49.2 | 10.6 | 40.6 | 44.98 | -0.3729 | 0.0471 | -0.2983 |  |  | 2.1454 | 39.5213 | 8.4839 | 37.9522 | [6 empty] | 2021-05-03
S-Energy Co., Ltd. | SL40-72MAI-435V | 435 W, 144 half-cut cell monocrystalline module, white backsheet and frame, 1000V max system Vdc | UL 61730 | 435 | 406 |  | No Information Submitted | No Information Submitted | Monocrystalline | Mono-c-Si | 2.19 | 72 | 2 | N | 11.26 | 49.4 | 10.67 | 40.8 | 45.72 | -0.3326 | 0.0532 | -0.268 |  |  | 2.1471 | 40.1689 | 8.3931 | 38.7901 | [6 empty] | 2021-05-03
S-Energy Co., Ltd. | SL40-72MBI-435V | 435 W, 144 half-cut cell monocrystalline module, black backsheet and frame, 1000V max system Vdc | UL 61730 | 435 | 406 |  | No Information Submitted | No Information Submitted | Monocrystalline | Mono-c-Si | 2.19 | 72 | 2 | N | 11.26 | 49.4 | 10.67 | 40.8 | 45.72 | -0.3326 | 0.0532 | -0.268 |  |  | 2.1471 | 40.1689 | 8.3931 | 38.7901 | [6 empty] | 2021-05-03
S-Energy Co., Ltd. | SL40-72MCI-435V | 435 W, 144 half-cut cell monocrystalline module, white backsheet, black frame, 1000V max system Vdc | UL 61730 | 435 | 406 |  | No Information Submitted | No Information Submitted | Monocrystalline | Mono-c-Si | 2.19 | 72 | 2 | N | 11.26 | 49.4 | 10.67 | 40.8 | 45.72 | -0.3326 | 0.0532 | -0.268 |  |  | 2.1471 | 40.1689 | 8.3931 | 38.7901 | [6 empty] | 2021-05-03
S-Energy Co., Ltd. | SL45-72BDI-435V | 435 W, 144 half-cut cell bifacial monocrystalline module, 1500V max system Vdc | UL 61730 | 435 | 405.4 |  | No Information Submitted | No Information Submitted | Monocrystalline | Mono-c-Si | 2.2049 | 72 | 2 | N | 11.28 | 48.8 | 10.72 | 40.6 | 46.18 | -0.3307 | 0.0522 | -0.2647 |  |  | 2.2062 | 40.1692 | 8.6273 | 38.368 | [6 empty] | 2021-05-03
S-Energy Co., Ltd. | SL45-72MAI-435V | 435 W, 144 half-cut cell monocrystalline module, white backsheet, silver frame, 1500V max system Vdc | UL 61730 | 435 | 403.6 |  | No Information Submitted | No Information Submitted | Monocrystalline | Mono-c-Si | 2.19 | 72 | 2 | N | 11.26 | 49.4 | 10.67 | 40.8 | 44.98 | -0.3729 | 0.0471 | -0.2983 |  |  | 2.1595 | 39.7159 | 8.5399 | 38.1391 | [6 empty] | 2021-05-03
S-Energy Co., Ltd. | SL45-72MCI-435V | 435 W, 144 half-cut cell monocrystalline module, white backsheet, black frame, 1500V max system Vdc | UL 61730 | 435 | 403.6 |  | No Information Submitted | No Information Submitted | Monocrystalline | Mono-c-Si | 2.19 | 72 | 2 | N | 11.26 | 49.4 | 10.67 | 40.8 | 44.98 | -0.3729 | 0.0471 | -0.2983 |  |  | 2.1595 | 39.7159 | 8.5399 | 38.1391 | [6 empty] | 2021-05-03
S-Energy Co., Ltd. | SL40-72MAI-440V | 440 W, 144 half-cut cell monocrystalline module, white backsheet and frame, 1000V max system Vdc | UL 61730 | 440 | 410.8 |  | No Information Submitted | No Information Submitted | Monocrystalline | Mono-c-Si | 2.19 | 72 | 2 | N | 11.34 | 49.6 | 10.74 | 41 | 45.72 | -0.3326 | 0.0532 | -0.268 |  |  | 2.1612 | 40.3658 | 8.4481 | 38.9803 | [6 empty] | 2021-05-03
S-Energy Co., Ltd. | SL40-72MBI-440V | 440 W, 144 half-cut cell monocrystalline module, black backsheet and frame, 1000V max system Vdc | UL 61730 | 440 | 410.8 |  | No Information Submitted | No Information Submitted | Monocrystalline | Mono-c-Si | 2.19 | 72 | 2 | N | 11.34 | 49.6 | 10.74 | 41 | 45.72 | -0.3326 | 0.0532 | -0.268 |  |  | 2.1612 | 40.3658 | 8.4481 | 38.9803 | [6 empty] | 2021-05-03
S-Energy Co., Ltd. | SL40-72MCI-440V | 440 W, 144 half-cut cell monocrystalline module, white backsheet, black frame, 1000V max system Vdc | UL 61730 | 440 | 410.8 |  | No Information Submitted | No Information Submitted | Monocrystalline | Mono-c-Si | 2.19 | 72 | 2 | N | 11.34 | 49.6 | 10.74 | 41 | 45.72 | -0.3326 | 0.0532 | -0.268 |  |  | 2.1612 | 40.3658 | 8.4481 | 38.9803 | [6 empty] | 2021-05-03
S-Energy Co., Ltd. | SL45-72BDI-440V | 440 W, 144 half-cut cell bifacial monocrystalline module, 1500V max system Vdc | UL 61730 | 440 | 410.2 |  | No Information Submitted | No Information Submitted | Monocrystalline | Mono-c-Si | 2.2049 | 72 | 2 | N | 11.36 | 49 | 10.79 | 40.8 | 46.18 | -0.3307 | 0.0522 | -0.2647 |  |  | 2.2206 | 40.3671 | 8.6837 | 38.557 | [6 empty] | 2021-05-03
S-Energy Co., Ltd. | SL45-72MAI-440V | 440 W, 144 half-cut cell monocrystalline module, white backsheet, silver frame, 1500V max system Vdc | UL 61730 | 440 | 408.4 |  | No Information Submitted | No Information Submitted | Monocrystalline | Mono-c-Si | 2.19 | 72 | 2 | N | 11.34 | 49.6 | 10.74 | 41 | 44.98 | -0.3729 | 0.0471 | -0.2983 |  |  | 2.1737 | 39.9106 | 8.596 | 38.3261 | [6 empty] | 2021-05-03
S-Energy Co., Ltd. | SL45-72MCI-440V | 440 W, 144 half-cut cell monocrystalline module, white backsheet, black frame, 1500V max system Vdc | UL 61730 | 440 | 408.4 |  | No Information Submitted | No Information Submitted | Monocrystalline | Mono-c-Si | 2.19 | 72 | 2 | N | 11.34 | 49.6 | 10.74 | 41 | 44.98 | -0.3729 | 0.0471 | -0.2983 |  |  | 2.1737 | 39.9106 | 8.596 | 38.3261 | [6 empty] | 2021-05-03
S-Energy Co., Ltd. | SL40-72MAI-445V | 445 W, 144 half-cut cell monocrystalline module, white backsheet and frame, 1000V max system Vdc | UL 61730 | 445 | 415.6 |  | No Information Submitted | No Information Submitted | Monocrystalline | Mono-c-Si | 2.19 | 72 | 2 | N | 11.42 | 49.8 | 10.81 | 41.2 | 45.72 | -0.3326 | 0.0532 | -0.268 |  |  | 2.1753 | 40.5627 | 8.5032 | 39.1704 | [6 empty] | 2021-05-03
S-Energy Co., Ltd. | SL40-72MBI-445V | 445 W, 144 half-cut cell monocrystalline module, black backsheet and frame, 1000V max system Vdc | UL 61730 | 445 | 415.6 |  | No Information Submitted | No Information Submitted | Monocrystalline | Mono-c-Si | 2.19 | 72 | 2 | N | 11.42 | 49.8 | 10.81 | 41.2 | 45.72 | -0.3326 | 0.0532 | -0.268 |  |  | 2.1753 | 40.5627 | 8.5032 | 39.1704 | [6 empty] | 2021-05-03
S-Energy Co., Ltd. | SL40-72MCI-445V | 445 W, 144 half-cut cell monocrystalline module, white backsheet, black frame, 1000V max system Vdc | UL 61730 | 445 | 415.6 |  | No Information Submitted | No Information Submitted | Monocrystalline | Mono-c-Si | 2.19 | 72 | 2 | N | 11.42 | 49.8 | 10.81 | 41.2 | 45.72 | -0.3326 | 0.0532 | -0.268 |  |  | 2.1753 | 40.5627 | 8.5032 | 39.1704 | [6 empty] | 2021-05-03
S-Energy Co., Ltd. | SL45-72BDI-445V | 445 W, 144 half-cut cell bifacial monocrystalline module, 1500V max system Vdc | UL 61730 | 445 | 415 |  | No Information Submitted | No Information Submitted | Monocrystalline | Mono-c-Si | 2.2049 | 72 | 2 | N | 11.44 | 49.2 | 10.86 | 41 | 46.18 | -0.3307 | 0.0522 | -0.2647 |  |  | 2.235 | 40.565 | 8.74 | 38.746 | [6 empty] | 2021-05-03
S-Energy Co., Ltd. | SL45-72MAI-445V | 445 W, 144 half-cut cell monocrystalline module, white backsheet, silver frame, 1500V max system Vdc | UL 61730 | 445 | 413.2 |  | No Information Submitted | No Information Submitted | Monocrystalline | Mono-c-Si | 2.19 | 72 | 2 | N | 11.42 | 49.8 | 10.81 | 41.2 | 44.98 | -0.3729 | 0.0471 | -0.2983 |  |  | 2.1879 | 40.1053 | 8.652 | 38.513 | [6 empty] | 2021-05-03
S-Energy Co., Ltd. | SL45-72MCI-445V | 445 W, 144 half-cut cell monocrystalline module, white backsheet, black frame, 1500V max system Vdc | UL 61730 | 445 | 413.2 |  | No Information Submitted | No Information Submitted | Monocrystalline | Mono-c-Si | 2.19 | 72 | 2 | N | 11.42 | 49.8 | 10.81 | 41.2 | 44.98 | -0.3729 | 0.0471 | -0.2983 |  |  | 2.1879 | 40.1053 | 8.652 | 38.513 | [6 empty] | 2021-05-03
S-Energy Co., Ltd. | SL45-72BDI-450V | 450 W, 144 half-cut cell bifacial monocrystalline module, 1500V max system Vdc | UL 61730 | 450 | 419.8 |  | No Information Submitted | No Information Submitted | Monocrystalline | Mono-c-Si | 2.2049 | 72 | 2 | N | 11.52 | 49.4 | 10.93 | 41.2 | 46.18 | -0.3307 | 0.0522 | -0.2647 |  |  | 2.2494 | 40.7629 | 8.7963 | 38.935 | [6 empty] | 2021-05-03
S-Energy Co., Ltd. | SL45-72MAI-450V | 450 W, 144 half-cut cell monocrystalline module, white backsheet, silver frame, 1500V max system Vdc | UL 61730 | 450 | 418 |  | No Information Submitted | No Information Submitted | Monocrystalline | Mono-c-Si | 2.19 | 72 | 2 | N | 11.5 | 50 | 10.87 | 41.4 | 44.98 | -0.3729 | 0.0471 | -0.2983 |  |  | 2.2 | 40.3 | 8.7 | 38.7 | [6 empty] | 2021-05-03
S-Energy Co., Ltd. | SL45-72MCI-450V | 450 W, 144 half-cut cell monocrystalline module, white backsheet, black frame, 1500V max system Vdc | UL 61730 | 450 | 418 |  | No Information Submitted | No Information Submitted | Monocrystalline | Mono-c-Si | 2.19 | 72 | 2 | N | 11.5 | 50 | 10.87 | 41.4 | 44.98 | -0.3729 | 0.0471 | -0.2983 |  |  | 2.2 | 40.3 | 8.7 | 38.7 | [6 empty] | 2021-05-03
S-Energy Co., Ltd. | SL45-72BDI-455V | 455 W, 144 half-cut cell bifacial monocrystalline module, 1500V max system Vdc | UL 61730 | 455 | 424.6 |  | No Information Submitted | No Information Submitted | Monocrystalline | Mono-c-Si | 2.2049 | 72 | 2 | N | 11.6 | 49.6 | 11 | 41.4 | 46.18 | -0.3307 | 0.0522 | -0.2647 |  |  | 2.2638 | 40.9608 | 8.8527 | 39.124 | [6 empty] | 2021-05-03
S-Energy Co., Ltd. | SL45-72MAI-455V | 455 W, 144 half-cut cell monocrystalline module, white backsheet, silver frame, 1500V max system Vdc | UL 61730 | 455 | 422.7 |  | No Information Submitted | No Information Submitted | Monocrystalline | Mono-c-Si | 2.19 | 72 | 2 | N | 11.59 | 50.2 | 10.94 | 41.6 | 44.98 | -0.3729 | 0.0471 | -0.2983 |  |  | 2.2142 | 40.4947 | 8.756 | 38.887 | [6 empty] | 2021-05-03
S-Energy Co., Ltd. | SL45-72MCI-455V | 455 W, 144 half-cut cell monocrystalline module, white backsheet, black frame, 1500V max system Vdc | UL 61730 | 455 | 422.7 |  | No Information Submitted | No Information Submitted | Monocrystalline | Mono-c-Si | 2.19 | 72 | 2 | N | 11.59 | 50.2 | 10.94 | 41.6 | 44.98 | -0.3729 | 0.0471 | -0.2983 |  |  | 2.2142 | 40.4947 | 8.756 | 38.887 | [6 empty] | 2021-05-03
S-Energy Co., Ltd. | SL45-72BDI-460V | 460 W, 144 half-cut cell bifacial monocrystalline module, 1500V max system Vdc | UL 61730 | 460 | 429.4 |  | No Information Submitted | No Information Submitted | Monocrystalline | Mono-c-Si | 2.2049 | 72 | 2 | N | 11.67 | 49.8 | 11.06 | 41.6 | 46.18 | -0.3307 | 0.0522 | -0.2647 |  |  | 2.2762 | 41.1586 | 8.901 | 39.313 | [6 empty] | 2021-05-03
S-Energy Co., Ltd. | SL45-72MAI-460V | 460 W, 144 half-cut cell monocrystalline module, white backsheet, silver frame, 1500V max system Vdc | UL 61730 | 460 | 427.5 |  | No Information Submitted | No Information Submitted | Monocrystalline | Mono-c-Si | 2.19 | 72 | 2 | N | 11.67 | 50.4 | 11.01 | 41.8 | 44.98 | -0.3729 | 0.0471 | -0.2983 |  |  | 2.2283 | 40.6894 | 8.8121 | 39.0739 | [6 empty] | 2021-05-03
S-Energy Co., Ltd. | SL45-72MCI-460V | 460 W, 144 half-cut cell monocrystalline module, white backsheet, black frame, 1500V max system Vdc | UL 61730 | 460 | 427.5 |  | No Information Submitted | No Information Submitted | Monocrystalline | Mono-c-Si | 2.19 | 72 | 2 | N | 11.67 | 50.4 | 11.01 | 41.8 | 44.98 | -0.3729 | 0.0471 | -0.2983 |  |  | 2.2283 | 40.6894 | 8.8121 | 39.0739 | [6 empty] | 2021-05-03
S-Energy Co., Ltd. | SL45-72MAI-465V | 465 W, 144 half-cut cell monocrystalline module, white backsheet, silver frame, 1500V max system Vdc | UL 61730 | 465 | 432.3 |  | No Information Submitted | No Information Submitted | Monocrystalline | Mono-c-Si | 2.19 | 72 | 2 | N | 11.74 | 50.6 | 11.08 | 42 | 44.98 | -0.3729 | 0.0471 | -0.2983 |  |  | 2.2425 | 40.8841 | 8.8681 | 39.2609 | [6 empty] | 2021-05-03
S-Energy Co., Ltd. | SL45-72MCI-465V | 465 W, 144 half-cut cell monocrystalline module, white backsheet, black frame, 1500V max system Vdc | UL 61730 | 465 | 432.3 |  | No Information Submitted | No Information Submitted | Monocrystalline | Mono-c-Si | 2.19 | 72 | 2 | N | 11.74 | 50.6 | 11.08 | 42 | 44.98 | -0.3729 | 0.0471 | -0.2983 |  |  | 2.2425 | 40.8841 | 8.8681 | 39.2609 | [6 empty] | 2021-05-03
S-Energy Co., Ltd. | SL45-72MAI-470V | 470 W, 144 half-cut cell monocrystalline module, white backsheet, silver frame, 1500V max system Vdc | UL 61730 | 470 | 437.1 |  | No Information Submitted | No Information Submitted | Monocrystalline | Mono-c-Si | 2.19 | 72 | 2 | N | 11.81 | 50.8 | 11.14 | 42.2 | 44.98 | -0.3729 | 0.0471 | -0.2983 |  |  | 2.2546 | 41.0787 | 8.9161 | 39.4478 | [6 empty] | 2021-05-03
S-Energy Co., Ltd. | SL45-72MCI-470V | 470 W, 144 half-cut cell monocrystalline module, white backsheet, black frame, 1500V max system Vdc | UL 61730 | 470 | 437.1 |  | No Information Submitted | No Information Submitted | Monocrystalline | Mono-c-Si | 2.19 | 72 | 2 | N | 11.81 | 50.8 | 11.14 | 42.2 | 44.98 | -0.3729 | 0.0471 | -0.2983 |  |  | 2.2546 | 41.0787 | 8.9161 | 39.4478 | [6 empty] | 2021-05-03
Seraphim Energy Group Inc. | SEG-6PB-240WB | 240 W Polycrystalline Module | UL 1703 | 240 | 216.2 |  | No Information Submitted | No Information Submitted | Polycrystalline | Multi-c-Si | 1.63 | 1 |  | N | 8.6 | 36.9 | 8.06 | 29.8 | 45.5 | -0.4573 | 0.0427 | -0.2623 | -0.012 | -0.3165 | 1.7 | 30.15 | 6.84 | 28.9 | [6 empty] | 2017-09-01
Seraphim Energy Group Inc. | SEG-6PB-240WW | 240 W Polycrystalline Module | UL 1703 | 240 | 216.2 |  | No Information Submitted | No Information Submitted | Polycrystalline | Multi-c-Si | 1.63 | 1 |  | N | 8.6 | 36.9 | 8.06 | 29.8 | 45.5 | -0.4573 | 0.0427 | -0.2623 | -0.012 | -0.3165 | 1.7 | 30.15 | 6.84 | 28.9 | [6 empty] | 2017-09-01
Seraphim Energy Group Inc. | SEG-6PB-245WB | 245 W Polycrystalline Module | UL 1703 | 245 | 220.9 |  | No Information Submitted | No Information Submitted | Polycrystalline | Multi-c-Si | 1.63 | 1 |  | N | 8.76 | 37 | 8.21 | 29.9 | 45.5 | -0.4573 | 0.0427 | -0.2623 | -0.012 | -0.3165 | 1.7 | 30.15 | 6.84 | 28.9 | [6 empty] | 2017-09-01
Seraphim Energy Group Inc. | SEG-6PB-245WW | 245 W Polycrystalline Module | UL 1703 | 245 | 220.9 |  | No Information Submitted | No Information Submitted | Polycrystalline | Multi-c-Si | 1.63 | 1 |  | N | 8.76 | 37 | 8.21 | 29.9 | 45.5 | -0.4573 | 0.0427 | -0.2623 | -0.012 | -0.3165 | 1.7 | 30.15 | 6.84 | 28.9 | [6 empty] | 2017-09-01
Seraphim Energy Group Inc. | SEG-6PB-250WB | 250 W Polycrystalline Module | UL 1703 | 250 | 225.5 |  | No Information Submitted | No Information Submitted | Polycrystalline | Multi-c-Si | 1.63 | 1 |  | N | 8.92 | 37.1 | 8.35 | 29.9 | 45.5 | -0.4573 | 0.0427 | -0.2623 | -0.012 | -0.3165 | 1.7 | 30.15 | 6.84 | 28.9 | [6 empty] | 2017-09-01
Seraphim Energy Group Inc. | SEG-6PB-250WW | 250 W Polycrystalline Module | UL 1703 | 250 | 225.5 |  | No Information Submitted | No Information Submitted | Polycrystalline | Multi-c-Si | 1.63 | 1 |  | N | 8.92 | 37.1 | 8.35 | 29.9 | 45.5 | -0.4573 | 0.0427 | -0.2623 | -0.012 | -0.3165 | 1.7 | 30.15 | 6.84 | 28.9 | [6 empty] | 2017-09-01
Seraphim Energy Group Inc. | SEG-6PB-255BB | 255 W Polycrystalline Module, 60 cell, black backsheet, black frame | UL 1703 | 255 | 229.6 |  | No Information Submitted | No Information Submitted | Polycrystalline | Multi-c-Si | 1.63 | 1 |  | N | 8.65 | 37.6 | 8.37 | 30.5 | 45.8 | -0.46 | 0.06 | -0.375 | 0.008 | -0.464 | 1.709 | 30.058 | 6.594 | 29.652 | [6 empty] | 2017-09-01 | 2017-10-04
Seraphim Energy Group Inc. | SEG-6PB-255BW | 255 W Polycrystalline Module, 60 cell, black backsheet, white frame | UL 1703 | 255 | 229.6 |  | No Information Submitted | No Information Submitted | Polycrystalline | Multi-c-Si | 1.63 | 1 |  | N | 8.65 | 37.6 | 8.37 | 30.5 | 45.8 | -0.46 | 0.06 | -0.375 | 0.008 | -0.464 | 1.709 | 30.058 | 6.594 | 29.652 | [6 empty] | 2017-09-01 | 2017-10-04
Seraphim Energy Group Inc. | SEG-6PB-255WB | 255 W Polycrystalline Module | UL 1703 | 255 | 230.1 |  | No Information Submitted | No Information Submitted | Polycrystalline | Multi-c-Si | 1.63 | 1 |  | N | 8.65 | 37.6 | 8.37 | 30.5 | 45.5 | -0.4573 | 0.0427 | -0.2623 | -0.012 | -0.3165 | 1.7 | 30.15 | 6.84 | 28.9 | [6 empty] | 2017-09-01
Seraphim Energy Group Inc. | SEG-6PB-255WW | 255 W Polycrystalline Module | UL 1703 | 255 | 230.1 |  | No Information Submitted | No Information Submitted | Polycrystalline | Multi-c-Si | 1.63 | 1 |  | N | 8.65 | 37.6 | 8.37 | 30.5 | 45.5 | -0.4573 | 0.0427 | -0.2623 | -0.012 | -0.3165 | 1.7 | 30.15 | 6.84 | 28.9 | [6 empty] | 2017-09-01
Seraphim Energy Group Inc. | SEG-BPB-255BB | 255 W, 120 half cell polycrystalline module, black backsheet and frame, 1500V max system Vdc | UL 1703 | 255 | 232.3 |  | No Information Submitted | No Information Submitted | Polycrystalline | Multi-c-Si | 1.64 | 60 | 2 | N | 8.79 | 37 | 8.28 | 30.8 | 47.3 | -0.3826 | 0.0415 | -0.3068 | -0.0153 | -0.3695 | 1.6608 | 27.3162 | 6.541 | 28.3076 | [6 empty] | 2018-09-17
Seraphim Energy Group Inc. | SEG-6MB-260WB | 260 W Monocrystalline Module | UL 1703 | 260 | 234.4 |  | No Information Submitted | No Information Submitted | Monocrystalline | Mono-c-Si | 1.63 | 1 |  | N | 8.88 | 38.1 | 8.61 | 30.2 | 45.8 | -0.4578 | 0.0352 | -0.2432 | -0.0129 | -0.3017 | 1.79 | 31.02 | 7.16 | 29.37 | [6 empty] | 2017-09-01
Seraphim Energy Group Inc. | SEG-6MB-260WW | 260 W Monocrystalline Module | UL 1703 | 260 | 234.4 |  | No Information Submitted | No Information Submitted | Monocrystalline | Mono-c-Si | 1.63 | 1 |  | N | 8.88 | 38.1 | 8.61 | 30.2 | 45.8 | -0.4578 | 0.0352 | -0.2432 | -0.0129 | -0.3017 | 1.79 | 31.02 | 7.16 | 29.37 | [6 empty] | 2017-09-01
Seraphim Energy Group Inc. | SEG-6PB-260BB | 260 W Polycrystalline Module, 60 cell, black backsheet, black frame | UL 1703 | 260 | 234.2 |  | No Information Submitted | No Information Submitted | Polycrystalline | Multi-c-Si | 1.63 | 1 |  | N | 8.72 | 38 | 8.42 | 30.9 | 45.8 | -0.46 | 0.06 | -0.375 | 0.008 | -0.464 | 1.709 | 30.058 | 6.594 | 29.652 | [6 empty] | 2017-09-01 | 2017-10-04
Seraphim Energy Group Inc. | SEG-6PB-260BW | 260 W Polycrystalline Module, 60 cell, black backsheet, white frame | UL 1703 | 260 | 234.2 |  | No Information Submitted | No Information Submitted | Polycrystalline | Multi-c-Si | 1.63 | 1 |  | N | 8.72 | 38 | 8.42 | 30.9 | 45.8 | -0.46 | 0.06 | -0.375 | 0.008 | -0.464 | 1.709 | 30.058 | 6.594 | 29.652 | [6 empty] | 2017-09-01 | 2017-10-04
Seraphim Energy Group Inc. | SEG-6PB-260WB | 260 W Polycrystalline Module | UL 1703 | 260 | 234.8 |  | No Information Submitted | No Information Submitted | Polycrystalline | Multi-c-Si | 1.63 | 1 |  | N | 8.72 | 38 | 8.42 | 30.9 | 45.5 | -0.4573 | 0.0427 | -0.2623 | -0.012 | -0.3165 | 1.7 | 30.15 | 6.84 | 28.9 | [6 empty] | 2017-09-01
Seraphim Energy Group Inc. | SEG-6PB-260WW | 260 W Polycrystalline Module | UL 1703 | 260 | 234.8 |  | No Information Submitted | No Information Submitted | Polycrystalline | Multi-c-Si | 1.63 | 1 |  | N | 8.72 | 38 | 8.42 | 30.9 | 45.5 | -0.4573 | 0.0427 | -0.2623 | -0.012 | -0.3165 | 1.7 | 30.15 | 6.84 | 28.9 | [6 empty] | 2017-09-01
Seraphim Energy Group Inc. | SEG-BPB-260BB | 260 W, 120 half cell polycrystalline module, black backsheet and frame, 1500V max system Vdc | UL 1703 | 260 | 237 |  | No Information Submitted | No Information Submitted | Polycrystalline | Multi-c-Si | 1.64 | 60 | 2 | N | 8.96 | 37.2 | 8.39 | 31 | 47.3 | -0.3826 | 0.0415 | -0.3068 | -0.0153 | -0.3695 | 1.6829 | 27.4936 | 6.6279 | 28.4915 | [6 empty] | 2018-09-17
Seraphim Energy Group Inc. | SEG-BPB-260WB | 260 W, 120 half cell polycrystalline module, white backsheet, black frame, 1500V max system Vdc | UL 1703 | 260 | 237 |  | No Information Submitted | No Information Submitted | Polycrystalline | Multi-c-Si | 1.64 | 60 | 2 | N | 8.96 | 37.2 | 8.39 | 31 | 45.8 | -0.4103 | 0.0416 | -0.3256 | -0.0093 | -0.4028 | 1.7032 | 27.2888 | 6.7004 | 28.3845 | [6 empty] | 2018-09-17
Seraphim Energy Group Inc. | SEG-BPB-260WW | 260 W, 120 half cell polycrystalline module, white backsheet and frame, 1500V max system Vdc | UL 1703 | 260 | 237 |  | No Information Submitted | No Information Submitted | Polycrystalline | Multi-c-Si | 1.64 | 60 | 2 | N | 8.96 | 37.2 | 8.39 | 31 | 45.8 | -0.4103 | 0.0416 | -0.3256 | -0.0093 | -0.4028 | 1.7032 | 27.2888 | 6.7004 | 28.3845 | [6 empty] | 2018-09-17
Seraphim Energy Group Inc. | SEG-6MB-265WB | 265 W Monocrystalline Module | UL 1703 | 265 | 239 |  | No Information Submitted | No Information Submitted | Monocrystalline | Mono-c-Si | 1.63 | 1 |  | N | 8.96 | 38.3 | 8.69 | 30.5 | 45.8 | -0.4578 | 0.0352 | -0.2432 | -0.0129 | -0.3017 | 1.79 | 31.02 | 7.16 | 29.37 | [6 empty] | 2017-09-01
Seraphim Energy Group Inc. | SEG-6MB-265WW | 265 W Monocrystalline Module | UL 1703 | 265 | 239 |  | No Information Submitted | No Information Submitted | Monocrystalline | Mono-c-Si | 1.63 | 1 |  | N | 8.96 | 38.3 | 8.69 | 30.5 | 45.8 | -0.4578 | 0.0352 | -0.2432 | -0.0129 | -0.3017 | 1.79 | 31.02 | 7.16 | 29.37 | [6 empty] | 2017-09-01
Seraphim Energy Group Inc. | SEG-6PB-265BB | 265 W Polycrystalline Module, 60 cell, black backsheet, black frame | UL 1703 | 265 | 238.9 |  | No Information Submitted | No Information Submitted | Polycrystalline | Multi-c-Si | 1.63 | 1 |  | N | 8.83 | 38.3 | 8.53 | 31.1 | 45.8 | -0.46 | 0.06 | -0.375 | 0.008 | -0.464 | 1.709 | 30.058 | 6.594 | 29.652 | [6 empty] | 2017-09-01 | 2017-10-04
Seraphim Energy Group Inc. | SEG-6PB-265BW | 265 W Polycrystalline Module, 60 cell, black backsheet, white frame | UL 1703 | 265 | 238.9 |  | No Information Submitted | No Information Submitted | Polycrystalline | Multi-c-Si | 1.63 | 1 |  | N | 8.83 | 38.3 | 8.53 | 31.1 | 45.8 | -0.46 | 0.06 | -0.375 | 0.008 | -0.464 | 1.709 | 30.058 | 6.594 | 29.652 | [6 empty] | 2017-09-01 | 2017-10-04
Seraphim Energy Group Inc. | SEG-6PB-265WB | 265 W Polycrystalline Module | UL 1703 | 265 | 239.4 |  | No Information Submitted | No Information Submitted | Polycrystalline | Multi-c-Si | 1.63 | 60 |  | N | 8.83 | 38.3 | 8.53 | 31.1 | 45.5 | -0.4573 | 0.0427 | -0.2623 | -0.012 | -0.3165 | 1.7 | 30.15 | 6.84 | 28.9 | [6 empty] | 2017-06-01 | 2017-11-01
Seraphim Energy Group Inc. | SEG-6PB-265WW | 265 W Polycrystalline Module | UL 1703 | 265 | 239.4 |  | No Information Submitted | No Information Submitted | Polycrystalline | Multi-c-Si | 1.63 | 60 |  | N | 8.83 | 38.3 | 8.53 | 31.1 | 45.5 | -0.4573 | 0.0427 | -0.2623 | -0.012 | -0.3165 | 1.7 | 30.15 | 6.84 | 28.9 | [6 empty] | 2017-06-01 | 2017-11-01
Seraphim Energy Group Inc. | SEG-BPB-265BB | 265 W, 120 half cell polycrystalline module, black backsheet and frame, 1500V max system Vdc | UL 1703 | 265 | 241.7 |  | No Information Submitted | No Information Submitted | Polycrystalline | Multi-c-Si | 1.64 | 60 | 2 | N | 9.03 | 37.5 | 8.47 | 31.3 | 47.3 | -0.3826 | 0.0415 | -0.3068 | -0.0153 | -0.3695 | 1.6989 | 27.7596 | 6.6911 | 28.7672 | [6 empty] | 2018-09-17
Seraphim Energy Group Inc. | SEG-BPB-265WB | 265 W, 120 half cell polycrystalline module, white backsheet, black frame, 1500V max system Vdc | UL 1703 | 265 | 241.7 |  | No Information Submitted | No Information Submitted | Polycrystalline | Multi-c-Si | 1.64 | 60 | 2 | N | 9.03 | 37.5 | 8.47 | 31.3 | 45.8 | -0.4103 | 0.0416 | -0.3256 | -0.0093 | -0.4028 | 1.7195 | 27.5529 | 6.7642 | 28.6592 | [6 empty] | 2018-09-17
Seraphim Energy Group Inc. | SEG-BPB-265WW | 265 W, 120 half cell polycrystalline module, white backsheet and frame, 1500V max system Vdc | UL 1703 | 265 | 241.7 |  | No Information Submitted | No Information Submitted | Polycrystalline | Multi-c-Si | 1.64 | 60 | 2 | N | 9.03 | 37.5 | 8.47 | 31.3 | 45.8 | -0.4103 | 0.0416 | -0.3256 | -0.0093 | -0.4028 | 1.7195 | 27.5529 | 6.7642 | 28.6592 | [6 empty] | 2018-09-17
Seraphim Energy Group Inc. | SEG-6MB-270WB | 270 W Monocrystalline Module | UL 1703 | 270 | 243.7 |  | No Information Submitted | No Information Submitted | Monocrystalline | Mono-c-Si | 1.63 | 1 |  | N | 9.04 | 38.5 | 8.77 | 30.8 | 45.8 | -0.4578 | 0.0352 | -0.2432 | -0.0129 | -0.3017 | 1.79 | 31.02 | 7.16 | 29.37 | [6 empty] | 2017-09-01
Seraphim Energy Group Inc. | SEG-6MB-270WW | 270 W Monocrystalline Module | UL 1703 | 270 | 243.7 |  | No Information Submitted | No Information Submitted | Monocrystalline | Mono-c-Si | 1.63 | 1 |  | N | 9.04 | 38.5 | 8.77 | 30.8 | 45.8 | -0.4578 | 0.0352 | -0.2432 | -0.0129 | -0.3017 | 1.79 | 31.02 | 7.16 | 29.37 | [6 empty] | 2017-09-01
Seraphim Energy Group Inc. | SEG-6PB-270BB | 270 W Polycrystalline Module, 60 cell, black backsheet, black frame | UL 1703 | 270 | 243.5 |  | No Information Submitted | No Information Submitted | Polycrystalline | Multi-c-Si | 1.63 | 1 |  | N | 8.94 | 38.5 | 8.63 | 31.3 | 45.8 | -0.46 | 0.06 | -0.375 | 0.008 | -0.464 | 1.709 | 30.058 | 6.594 | 29.652 | [6 empty] | 2017-09-01 | 2017-10-04
Seraphim Energy Group Inc. | SEG-6PB-270BW | 270 W Polycrystalline Module, 60 cell, black backsheet, white frame | UL 1703 | 270 | 243.5 |  | No Information Submitted | No Information Submitted | Polycrystalline | Multi-c-Si | 1.63 | 1 |  | N | 8.94 | 38.5 | 8.63 | 31.3 | 45.8 | -0.46 | 0.06 | -0.375 | 0.008 | -0.464 | 1.709 | 30.058 | 6.594 | 29.652 | [6 empty] | 2017-09-01 | 2017-10-03
Seraphim Energy Group Inc. | SEG-6PB-270WB | 270 W Polycrystalline Module | UL 1703 | 270 | 244.1 |  | No Information Submitted | No Information Submitted | Polycrystalline | Multi-c-Si | 1.63 | 1 |  | N | 8.94 | 38.5 | 8.63 | 31.3 | 45.5 | -0.4573 | 0.0427 | -0.2623 | -0.012 | -0.3165 | 1.7 | 30.15 | 6.84 | 28.9 | [6 empty] | 2017-09-01
Seraphim Energy Group Inc. | SEG-6PB-270WW | 270 W Polycrystalline Module | UL 1703 | 270 | 244.1 |  | No Information Submitted | No Information Submitted | Polycrystalline | Multi-c-Si | 1.63 | 1 |  | N | 8.94 | 38.5 | 8.63 | 31.3 | 45.5 | -0.4573 | 0.0427 | -0.2623 | -0.012 | -0.3165 | 1.7 | 30.15 | 6.84 | 28.9 | [6 empty] | 2017-09-01
Seraphim Energy Group Inc. | SEG-BPB-270BB | 270 W, 120 half cell polycrystalline module, black backsheet and frame, 1500V max system Vdc | UL 1703 | 270 | 246.4 |  | No Information Submitted | No Information Submitted | Polycrystalline | Multi-c-Si | 1.64 | 60 | 2 | N | 9.08 | 37.7 | 8.58 | 31.5 | 47.3 | -0.3826 | 0.0415 | -0.3068 | -0.0153 | -0.3695 | 1.721 | 27.937 | 6.778 | 28.951 | [6 empty] | 2018-09-17
Seraphim Energy Group Inc. | SEG-BPB-270WB | 270 W, 120 half cell polycrystalline module, white backsheet, black frame, 1500V max system Vdc | UL 1703 | 270 | 246.3 |  | No Information Submitted | No Information Submitted | Polycrystalline | Multi-c-Si | 1.64 | 60 | 2 | N | 9.08 | 37.7 | 8.58 | 31.5 | 45.8 | -0.4103 | 0.0416 | -0.3256 | -0.0093 | -0.4028 | 1.7418 | 27.7289 | 6.8521 | 28.8423 | [6 empty] | 2018-09-17
Seraphim Energy Group Inc. | SEG-BPB-270WW | 270 W, 120 half cell polycrystalline module, white backsheet and frame, 1500V max system Vdc | UL 1703 | 270 | 246.3 |  | No Information Submitted | No Information Submitted | Polycrystalline | Multi-c-Si | 1.64 | 60 | 2 | N | 9.08 | 37.7 | 8.58 | 31.5 | 45.8 | -0.4103 | 0.0416 | -0.3256 | -0.0093 | -0.4028 | 1.7418 | 27.7289 | 6.8521 | 28.8423 | [6 empty] | 2018-09-17
Seraphim Energy Group Inc. | SEG-6MB-275WB | 275 W Monocrystalline Module | UL 1703 | 275 | 248.3 |  | No Information Submitted | No Information Submitted | Monocrystalline | Mono-c-Si | 1.63 | 1 |  | N | 9.12 | 38.7 | 8.85 | 31.1 | 45.8 | -0.4578 | 0.0352 | -0.2432 | -0.0129 | -0.3017 | 1.79 | 31.02 | 7.16 | 29.37 | [6 empty] | 2017-09-01
Seraphim Energy Group Inc. | SEG-6MB-275WW | 275 W Monocrystalline Module | UL 1703 | 275 | 248.3 |  | No Information Submitted | No Information Submitted | Monocrystalline | Mono-c-Si | 1.63 | 1 |  | N | 9.12 | 38.7 | 8.85 | 31.1 | 45.8 | -0.4578 | 0.0352 | -0.2432 | -0.0129 | -0.3017 | 1.79 | 31.02 | 7.16 | 29.37 | [6 empty] | 2017-09-01
Seraphim Energy Group Inc. | SEG-6PB-275BB | 275 W Polycrystalline Module, 60 cell, black backsheet, black frame | UL 1703 | 275 | 248.2 |  | No Information Submitted | No Information Submitted | Polycrystalline | Multi-c-Si | 1.63 | 1 |  | N | 9.02 | 38.8 | 8.71 | 31.6 | 45.8 | -0.46 | 0.06 | -0.375 | 0.008 | -0.464 | 1.709 | 30.058 | 6.594 | 29.652 | [6 empty] | 2017-09-01 | 2017-10-04
Seraphim Energy Group Inc. | SEG-6PB-275BW | 275 W Polycrystalline Module, 60 cell, black backsheet, white frame | UL 1703 | 275 | 248.2 |  | No Information Submitted | No Information Submitted | Polycrystalline | Multi-c-Si | 1.63 | 1 |  | N | 9.02 | 38.8 | 8.71 | 31.6 | 45.8 | -0.46 | 0.06 | -0.375 | 0.008 | -0.464 | 1.709 | 30.058 | 6.594 | 29.652 | [6 empty] | 2017-09-01 | 2017-10-04
Seraphim Energy Group Inc. | SEG-6PB-275WB | 275 W Polycrystalline Module | UL 1703 | 275 | 248.7 |  | No Information Submitted | No Information Submitted | Polycrystalline | Multi-c-Si | 1.63 | 1 |  | N | 9.02 | 38.8 | 8.71 | 31.6 | 45.5 | -0.4573 | 0.0427 | -0.2623 | -0.012 | -0.3165 | 1.7 | 30.15 | 6.84 | 28.9 | [6 empty] | 2017-09-01
Seraphim Energy Group Inc. | SEG-6PB-275WW | 275 W Polycrystalline Module | UL 1703 | 275 | 248.7 |  | No Information Submitted | No Information Submitted | Polycrystalline | Multi-c-Si | 1.63 | 1 |  | N | 9.02 | 38.8 | 8.71 | 31.6 | 45.5 | -0.4573 | 0.0427 | -0.2623 | -0.012 | -0.3165 | 1.7 | 30.15 | 6.84 | 28.9 | [6 empty] | 2017-09-01
Seraphim Energy Group Inc. | SEG-BPB-275BB | 275 W, 120 half cell polycrystalline module, black backsheet and frame, 1500V max system Vdc | UL 1703 | 275 | 251 |  | No Information Submitted | No Information Submitted | Polycrystalline | Multi-c-Si | 1.64 | 60 | 2 | N | 9.14 | 38 | 8.65 | 31.8 | 47.3 | -0.3826 | 0.0415 | -0.3068 | -0.0153 | -0.3695 | 1.735 | 28.2031 | 6.8333 | 29.2267 | [6 empty] | 2018-09-17
Seraphim Energy Group Inc. | SEG-BPB-275WB | 275 W, 120 half cell polycrystalline module, white backsheet, black frame, 1500V max system Vdc | UL 1703 | 275 | 251 |  | No Information Submitted | No Information Submitted | Polycrystalline | Multi-c-Si | 1.64 | 60 | 2 | N | 9.14 | 38 | 8.65 | 31.8 | 45.8 | -0.4103 | 0.0416 | -0.3256 | -0.0093 | -0.4028 | 1.756 | 27.993 | 6.908 | 29.117 | [6 empty] | 2018-09-17
Seraphim Energy Group Inc. | SEG-BPB-275WW | 275 W, 120 half cell polycrystalline module, white backsheet and frame, 1500V max system Vdc | UL 1703 | 275 | 251 |  | No Information Submitted | No Information Submitted | Polycrystalline | Multi-c-Si | 1.64 | 60 | 2 | N | 9.14 | 38 | 8.65 | 31.8 | 45.8 | -0.4103 | 0.0416 | -0.3256 | -0.0093 | -0.4028 | 1.756 | 27.993 | 6.908 | 29.117 | [6 empty] | 2018-09-17
Seraphim Energy Group Inc. | SEG-6MB-280BB | 280 W Monocrystalline Module, 60 cell, black backsheet, black frame | UL 1703 | 280 | 253.4 |  | No Information Submitted | No Information Submitted | Monocrystalline | Mono-c-Si | 1.63 | 60 |  | N | 9.22 | 38.9 | 8.95 | 31.3 | 45.53 | -0.457 | 0.058 | -0.373 | 0.007 | -0.455 | 1.806 | 31.863 | 7.096 | 30.186 | [6 empty] | 2017-09-01 | 2018-02-01
Seraphim Energy Group Inc. | SEG-6MB-280BW | 280 W Monocrystalline Module, 60 cell, black backsheet, white frame | UL 1703 | 280 | 253.4 |  | No Information Submitted | No Information Submitted | Monocrystalline | Mono-c-Si | 1.63 | 1 |  | N | 9.22 | 38.9 | 8.95 | 31.3 | 45.53 | -0.457 | 0.058 | -0.373 | 0.007 | -0.455 | 1.806 | 31.863 | 7.096 | 30.186 | [6 empty] | 2017-09-01 | 2017-10-04
Seraphim Energy Group Inc. | SEG-6MB-280WB | 280 W Monocrystalline Module | UL 1703 | 280 | 253 |  | No Information Submitted | No Information Submitted | Monocrystalline | Mono-c-Si | 1.63 | 1 |  | N | 9.22 | 38.9 | 8.95 | 31.3 | 45.8 | -0.4578 | 0.0352 | -0.2432 | -0.0129 | -0.3017 | 1.79 | 31.02 | 7.16 | 29.37 | [6 empty] | 2017-09-01
Seraphim Energy Group Inc. | SEG-6MB-280WW | 280 W Monocrystalline Module | UL 1703 | 280 | 253 |  | No Information Submitted | No Information Submitted | Monocrystalline | Mono-c-Si | 1.63 | 1 |  | N | 9.22 | 38.9 | 8.95 | 31.3 | 45.8 | -0.4578 | 0.0352 | -0.2432 | -0.0129 | -0.3017 | 1.79 | 31.02 | 7.16 | 29.37 | [6 empty] | 2017-09-01
Seraphim Energy Group Inc. | SEG-BMB-280BB | 280 W, 120 half cell monocrystalline module, black backsheet and frame, 1500V max system Vdc | UL 1703 | 280 | 254.1 |  | No Information Submitted | No Information Submitted | Monocrystalline | Mono-c-Si | 1.636 | 60 | 2 | N | 9.3 | 38 | 8.75 | 32 | 48.2 | -0.3935 | 0.0421 | -0.2989 | -0.053 | -0.3467 | 1.7829 | 30.0086 | 6.9864 | 28.9996 | [6 empty] | 2018-09-17
Seraphim Energy Group Inc. | SEG-BPB-280BB | 280 W, 120 half cell polycrystalline module, black backsheet and frame, 1500V max system Vdc | UL 1703 | 280 | 255.7 |  | No Information Submitted | No Information Submitted | Polycrystalline | Multi-c-Si | 1.64 | 60 | 2 | N | 9.24 | 38.2 | 8.75 | 32 | 47.3 | -0.3826 | 0.0415 | -0.3068 | -0.0153 | -0.3695 | 1.7551 | 28.3804 | 6.9123 | 29.4105 | [6 empty] | 2018-09-17
Seraphim Energy Group Inc. | SEG-BPB-280WB | 280 W, 120 half cell polycrystalline module, white backsheet, black frame, 1500V max system Vdc | UL 1703 | 280 | 255.7 |  | No Information Submitted | No Information Submitted | Polycrystalline | Multi-c-Si | 1.64 | 60 | 2 | N | 9.24 | 38.2 | 8.75 | 32 | 45.8 | -0.4103 | 0.0416 | -0.3256 | -0.0093 | -0.4028 | 1.7763 | 28.1691 | 6.9879 | 29.3001 | [6 empty] | 2018-09-17
Seraphim Energy Group Inc. | SEG-BPB-280WW | 280 W, 120 half cell polycrystalline module, white backsheet and frame, 1500V max system Vdc | UL 1703 | 280 | 255.7 |  | No Information Submitted | No Information Submitted | Polycrystalline | Multi-c-Si | 1.64 | 60 | 2 | N | 9.24 | 38.2 | 8.75 | 32 | 45.8 | -0.4103 | 0.0416 | -0.3256 | -0.0093 | -0.4028 | 1.7763 | 28.1691 | 6.9879 | 29.3001 | [6 empty] | 2018-09-17
Seraphim Energy Group Inc. | SEG-6MB-285BB | 285 W Monocrystalline Module, 60 cell, black backsheet, black frame | UL 1703 | 285 | 258 |  | No Information Submitted | No Information Submitted | Monocrystalline | Mono-c-Si | 1.63 | 60 |  | N | 9.33 | 39.1 | 9.05 | 31.5 | 45.53 | -0.457 | 0.058 | -0.373 | 0.007 | -0.455 | 1.806 | 31.863 | 7.096 | 30.186 | [6 empty] | 2017-09-01 | 2018-02-01
Seraphim Energy Group Inc. | SEG-6MB-285BW | 285 W Monocrystalline Module, 60 cell, black backsheet, white frame | UL 1703 | 285 | 258 |  | No Information Submitted | No Information Submitted | Monocrystalline | Mono-c-Si | 1.63 | 1 |  | N | 9.33 | 39.1 | 9.05 | 31.5 | 45.53 | -0.457 | 0.058 | -0.373 | 0.007 | -0.455 | 1.806 | 31.863 | 7.096 | 30.186 | [6 empty] | 2017-09-01 | 2017-10-04
Seraphim Energy Group Inc. | SEG-6MB-285WB | 285 W Monocrystalline Module | UL 1703 | 285 | 257.6 |  | No Information Submitted | No Information Submitted | Monocrystalline | Mono-c-Si | 1.63 | 1 |  | N | 9.33 | 39.1 | 9.05 | 31.5 | 45.8 | -0.4578 | 0.0352 | -0.2432 | -0.0129 | -0.3017 | 1.79 | 31.02 | 7.16 | 29.37 | [6 empty] | 2017-09-01 | 2018-02-01
Seraphim Energy Group Inc. | SEG-6MB-285WW | 285 W Monocrystalline Module | UL 1703 | 285 | 257.6 |  | No Information Submitted | No Information Submitted | Monocrystalline | Mono-c-Si | 1.63 | 1 |  | N | 9.33 | 39.1 | 9.05 | 31.5 | 45.8 | -0.4578 | 0.0352 | -0.2432 | -0.0129 | -0.3017 | 1.79 | 31.02 | 7.16 | 29.37 | [6 empty] | 2017-09-01
Seraphim Energy Group Inc. | SEG-BMB-285BB | 285 W, 120 half cell monocrystalline module, black backsheet and frame, 1500V max system Vdc | UL 1703 | 285 | 258.7 |  | No Information Submitted | No Information Submitted | Monocrystalline | Mono-c-Si | 1.636 | 60 | 2 | N | 9.39 | 38.3 | 8.86 | 32.2 | 48.2 | -0.3935 | 0.0421 | -0.2989 | -0.053 | -0.3467 | 1.8054 | 30.1961 | 7.0743 | 29.1809 | [6 empty] | 2018-09-17
Seraphim Energy Group Inc. | SEG-BPB-285WB | 285 W, 120 half cell polycrystalline module, white backsheet, black frame, 1500V max system Vdc | UL 1703 | 285 | 260.4 |  | No Information Submitted | No Information Submitted | Polycrystalline | Multi-c-Si | 1.64 | 60 | 2 | N | 9.32 | 38.5 | 8.83 | 32.3 | 45.8 | -0.4103 | 0.0416 | -0.3256 | -0.0093 | -0.4028 | 1.7925 | 28.4331 | 7.0518 | 29.5748 | [6 empty] | 2018-09-17
Seraphim Energy Group Inc. | SEG-BPB-285WW | 285 W, 120 half cell polycrystalline module, white backsheet and frame, 1500V max system Vdc | UL 1703 | 285 | 260.4 |  | No Information Submitted | No Information Submitted | Polycrystalline | Multi-c-Si | 1.64 | 60 | 2 | N | 9.32 | 38.5 | 8.83 | 32.3 | 45.8 | -0.4103 | 0.0416 | -0.3256 | -0.0093 | -0.4028 | 1.7925 | 28.4331 | 7.0518 | 29.5748 | [6 empty] | 2018-09-17
Seraphim Energy Group Inc. | SEG-E11B-285 | 285 W Polycrystalline Module | UL 1703 | 285 | 259.7 |  | No Information Submitted | No Information Submitted | Polycrystalline | Multi-c-Si | 1.7 | 340 |  | N | 8.36 | 43.25 | 8.1 | 35.2 | 44.8 | -0.439 | 0.1 | -0.3 | -0.001 | -0.4385 | 1.585 | 33.59 | 6.519 | 32.41 | [6 empty] | 2017-10-01 | 2018-02-01
Seraphim Energy Group Inc. | SEG-6MB-290BB | 290 W, 60 cell monocrystalline module, black backsheet, black frame | UL 1703 | 290 | 268.7 |  | No Information Submitted | No Information Submitted | Monocrystalline | Mono-c-Si | 1.575 | 60 | 1 | N | 9.44 | 39.3 | 9.15 | 31.7 | 45.16 | -0.367 | 0.043 | -0.275 |  |  | 1.7253 | 31.8234 | 7.0117 | 30.2226 | [6 empty] | 2017-09-01 | 2019-06-17
Seraphim Energy Group Inc. | SEG-6MB-290BW | 290 W Monocrystalline Module, 60 cell, black backsheet, white frame | UL 1703 | 290 | 262.7 |  | No Information Submitted | No Information Submitted | Monocrystalline | Mono-c-Si | 1.63 | 1 |  | N | 9.44 | 39.3 | 9.15 | 31.7 | 45.53 | -0.457 | 0.058 | -0.373 | 0.007 | -0.455 | 1.806 | 31.863 | 7.096 | 30.186 | [6 empty] | 2017-09-01 | 2017-10-04
Seraphim Energy Group Inc. | SEG-6MB-290WB | 290 W, 60 cell monocrystalline module, white backsheet, black frame, 1500V max system Vdc | UL 1703 | 290 | 270.4 |  | No Information Submitted | No Information Submitted | Monocrystalline | Mono-c-Si | 1.575 | 60 | 1 | N | 9.44 | 39.3 | 9.15 | 31.7 | 43.47 | -0.369 | 0.038 | -0.272 |  |  | 1.7671 | 31.649 | 7.168 | 30.2436 | [6 empty] | 2017-09-01 | 2019-06-03
Seraphim Energy Group Inc. | SEG-6MB-290WW | 290 W, 60 cell monocrystalline module, white backsheet, white frame, 1500V max system Vdc | UL 1703 | 290 | 270.4 |  | No Information Submitted | No Information Submitted | Monocrystalline | Mono-c-Si | 1.575 | 60 | 1 | N | 9.44 | 39.3 | 9.15 | 31.7 | 43.47 | -0.369 | 0.038 | -0.272 | -0.0129 | -0.3017 | 1.7671 | 31.649 | 7.168 | 30.2436 | [6 empty] | 2017-09-01 | 2019-06-03
Seraphim Energy Group Inc. | SEG-6PA-290WB | 290 W Polycrystalline Module | UL 1703 | 290 | 261.6 |  | No Information Submitted | No Information Submitted | Polycrystalline | Multi-c-Si | 1.94 | 1 |  | N | 8.65 | 44.3 | 8.11 | 35.8 | 45.6 | -0.4522 | 0.0476 | -0.3102 | -0.0128 | -0.3786 | 1.69 | 36.16 | 6.82 | 34.63 | [6 empty] | 2017-09-01
Seraphim Energy Group Inc. | SEG-6PA-290WW | 290 W Polycrystalline Module | UL 1703 | 290 | 261.6 |  | No Information Submitted | No Information Submitted | Polycrystalline | Multi-c-Si | 1.94 | 1 |  | N | 8.65 | 44.3 | 8.11 | 35.8 | 45.6 | -0.4522 | 0.0476 | -0.3102 | -0.0128 | -0.3786 | 1.69 | 36.16 | 6.82 | 34.63 | [6 empty] | 2017-09-01
Seraphim Energy Group Inc. | SEG-BMB-290BB | 290 W, 120 half cell monocrystalline module, black backsheet and frame, 1500V max system Vdc | UL 1703 | 290 | 263.4 |  | No Information Submitted | No Information Submitted | Monocrystalline | Mono-c-Si | 1.636 | 60 | 2 | N | 9.46 | 38.6 | 8.93 | 32.5 | 48.2 | -0.3935 | 0.0421 | -0.2989 | -0.053 | -0.3467 | 1.8196 | 30.4774 | 7.1302 | 29.4528 | [6 empty] | 2018-09-17
Seraphim Energy Group Inc. | SEG-BMB-290WB | 290 W, 120 half cell monocrystalline module, white backsheet, black frame, 1500V max system Vdc | UL 1703 | 290 | 265.3 |  | No Information Submitted | No Information Submitted | Monocrystalline | Mono-c-Si | 1.6368 | 60 | 2 | N | 9.46 | 38.6 | 8.93 | 32.5 | 46.5 | -0.3943 | 0.0379 | -0.2959 | -0.0162 | -0.3802 | 1.8103 | 30.4776 | 7.1382 | 29.5447 | [6 empty] | 2018-09-17
Seraphim Energy Group Inc. | SEG-BMB-290WW | 290 W, 120 half cell monocrystalline module, white backsheet and frame, 1500V max system Vdc | UL 1703 | 290 | 265.3 |  | No Information Submitted | No Information Submitted | Monocrystalline | Mono-c-Si | 1.6368 | 60 | 2 | N | 9.46 | 38.6 | 8.93 | 32.5 | 46.5 | -0.3943 | 0.0379 | -0.2959 | -0.0162 | -0.3802 | 1.8103 | 30.4776 | 7.1382 | 29.5447 | [6 empty] | 2018-09-17
Seraphim Energy Group Inc. | SEG-E11B-290 | 290 W Polycrystalline Module | UL 1703 | 290 | 264.4 |  | No Information Submitted | No Information Submitted | Polycrystalline | Multi-c-Si | 1.7 | 340 |  | N | 8.47 | 43.5 | 8.21 | 35.35 | 44.8 | -0.439 | 0.1 | -0.3 | -0.001 | -0.4385 | 1.585 | 33.59 | 6.519 | 32.41 | [6 empty] | 2017-10-01 | 2018-02-01
Seraphim Energy Group Inc. | SEG-6MB-295BB | 295 W, 60 cell monocrystalline module, black backsheet, black frame | UL 1703 | 295 | 273.4 |  | No Information Submitted | No Information Submitted | Monocrystalline | Mono-c-Si | 1.575 | 60 | 1 | N | 9.56 | 39.5 | 9.25 | 31.9 | 45.16 | -0.367 | 0.043 | -0.275 |  |  | 1.7441 | 32.0242 | 7.0884 | 30.4133 | [6 empty] | 2017-09-01 | 2019-06-17
Seraphim Energy Group Inc. | SEG-6MB-295BW | 295 W Monocrystalline Module, 60 cell, black backsheet, white frame | UL 1703 | 295 | 267.4 |  | No Information Submitted | No Information Submitted | Monocrystalline | Mono-c-Si | 1.63 | 1 |  | N | 9.56 | 39.5 | 9.25 | 31.9 | 45.53 | -0.457 | 0.058 | -0.373 | 0.007 | -0.455 | 1.806 | 31.863 | 7.096 | 30.186 | [6 empty] | 2017-09-01 | 2017-10-04
Seraphim Energy Group Inc. | SEG-6MB-295WB | 295 W, 60 cell monocrystalline module, white backsheet, black frame, 1500V max system Vdc | UL 1703 | 295 | 275.2 |  | No Information Submitted | No Information Submitted | Monocrystalline | Mono-c-Si | 1.575 | 60 | 1 | N | 9.56 | 39.5 | 9.25 | 31.9 | 43.47 | -0.369 | 0.038 | -0.272 | -0.0129 | -0.3017 | 1.7864 | 31.8486 | 7.2463 | 30.4344 | [6 empty] | 2017-09-01 | 2019-06-03
Seraphim Energy Group Inc. | SEG-6MB-295WW | 295 W, 60 cell monocrystalline module, white backsheet, white frame, 1500V max system Vdc | UL 1703 | 295 | 275.2 |  | No Information Submitted | No Information Submitted | Monocrystalline | Mono-c-Si | 1.575 | 60 | 1 | N | 9.56 | 39.5 | 9.25 | 31.9 | 43.47 | -0.369 | 0.038 | -0.272 | -0.0129 | -0.3017 | 1.7864 | 31.8486 | 7.2463 | 30.4344 | [6 empty] | 2017-09-01 | 2019-06-03
Seraphim Energy Group Inc. | SEG-6PA-295WB | 295 W Polycrystalline Module | UL 1703 | 295 | 266.2 |  | No Information Submitted | No Information Submitted | Polycrystalline | Multi-c-Si | 1.94 | 1 |  | N | 8.78 | 44.4 | 8.22 | 35.9 | 45.6 | -0.4522 | 0.0476 | -0.3102 | -0.0128 | -0.3786 | 1.69 | 36.16 | 6.82 | 34.63 | [6 empty] | 2017-09-01
Seraphim Energy Group Inc. | SEG-6PA-295WW | 295 W Polycrystalline Module | UL 1703 | 295 | 266.2 |  | No Information Submitted | No Information Submitted | Polycrystalline | Multi-c-Si | 1.94 | 1 |  | N | 8.78 | 44.4 | 8.22 | 35.9 | 45.6 | -0.4522 | 0.0476 | -0.3102 | -0.0128 | -0.3786 | 1.69 | 36.16 | 6.82 | 34.63 | [6 empty] | 2017-09-01
Seraphim Energy Group Inc. | SEG-BMB-295BB | 295 W, 120 half cell monocrystalline module, black backsheet and frame, 1500V max system Vdc | UL 1703 | 295 | 268.1 |  | No Information Submitted | No Information Submitted | Monocrystalline | Mono-c-Si | 1.636 | 60 | 2 | N | 9.55 | 38.9 | 9.03 | 32.7 | 48.2 | -0.3935 | 0.0421 | -0.2989 | -0.053 | -0.3467 | 1.84 | 30.665 | 7.21 | 29.634 | [6 empty] | 2018-09-17
Seraphim Energy Group Inc. | SEG-BMB-295WB | 295 W, 120 half cell monocrystalline module, white backsheet, black frame, 1500V max system Vdc | UL 1703 | 295 | 270 |  | No Information Submitted | No Information Submitted | Monocrystalline | Mono-c-Si | 1.6368 | 60 | 2 | N | 9.55 | 38.9 | 9.03 | 32.7 | 46.5 | -0.3943 | 0.0379 | -0.2959 | -0.0162 | -0.3802 | 1.8306 | 30.6651 | 7.2181 | 29.7265 | [6 empty] | 2018-09-17
Seraphim Energy Group Inc. | SEG-BMB-295WW | 295 W, 120 half cell monocrystalline module, white backsheet and frame, 1500V max system Vdc | UL 1703 | 295 | 270 |  | No Information Submitted | No Information Submitted | Monocrystalline | Mono-c-Si | 1.6368 | 60 | 2 | N | 9.55 | 38.9 | 9.03 | 32.7 | 46.5 | -0.3943 | 0.0379 | -0.2959 | -0.0162 | -0.3802 | 1.8306 | 30.6651 | 7.2181 | 29.7265 | [6 empty] | 2018-09-17
Seraphim Energy Group Inc. | SEG-E11B-295 | 295 W Polycrystalline Module | UL 1703 | 295 | 269.1 |  | No Information Submitted | No Information Submitted | Polycrystalline | Multi-c-Si | 1.7 | 340 |  | N | 8.57 | 43.7 | 8.3 | 35.55 | 44.8 | -0.439 | 0.1 | -0.3 | -0.001 | -0.4385 | 1.585 | 33.59 | 6.519 | 32.41 | [6 empty] | 2017-10-01 | 2018-02-01
Seraphim Energy Group Inc. | SEG-300-BMB-BG | 300 W, 120 half-cut cell double glass bifacial monocrystalline module, 1500V max system Vdc | UL 61730 | 300 | 277.9 |  | No Information Submitted | No Information Submitted | Monocrystalline | Mono-c-Si | 1.72 | 60 | 2 | N | 9.54 | 39.6 | 9.04 | 33.2 | 44 | -0.3846 | 0.0307 | -0.2984 |  |  | 1.8232 | 30.9707 | 7.2168 | 30.1766 | [6 empty] | 2020-05-21
Seraphim Energy Group Inc. | SEG-6MB-300BB | 300 W, 60 cell monocrystalline module, black backsheet, black frame | UL 1703 | 300 | 278.2 |  | No Information Submitted | No Information Submitted | Monocrystalline | Mono-c-Si | 1.575 | 60 | 1 | N | 9.65 | 39.7 | 9.35 | 32.1 | 45.16 | -0.367 | 0.043 | -0.275 |  |  | 1.763 | 32.225 | 7.165 | 30.604 | [6 empty] | 2017-09-01 | 2019-06-17
Seraphim Energy Group Inc. | SEG-6MB-300BW | 300 W Monocrystalline Module, 60 cell, black backsheet, white frame | UL 1703 | 300 | 272 |  | No Information Submitted | No Information Submitted | Monocrystalline | Mono-c-Si | 1.63 | 1 |  | N | 9.65 | 39.7 | 9.35 | 32.1 | 45.53 | -0.457 | 0.058 | -0.373 | 0.007 | -0.455 | 1.806 | 31.863 | 7.096 | 30.186 | [6 empty] | 2017-09-01 | 2017-10-04
Seraphim Energy Group Inc. | SEG-6MB-300WB | 300 W, 60 cell monocrystalline module, white backsheet, black frame, 1500V max system Vdc | UL 1703 | 300 | 279.9 |  | No Information Submitted | No Information Submitted | Monocrystalline | Mono-c-Si | 1.575 | 60 | 1 | N | 9.65 | 39.7 | 9.35 | 32.1 | 43.47 | -0.369 | 0.038 | -0.272 | -0.0129 | -0.3017 | 1.8057 | 32.0483 | 7.3247 | 30.6252 | [6 empty] | 2017-09-01 | 2019-06-03
Seraphim Energy Group Inc. | SEG-6MB-300WW | 300 W, 60 cell monocrystalline module, white backsheet, white frame, 1500V max system Vdc | UL 1703 | 300 | 279.9 |  | No Information Submitted | No Information Submitted | Monocrystalline | Mono-c-Si | 1.575 | 60 | 1 | N | 9.65 | 39.7 | 9.35 | 32.1 | 43.47 | -0.369 | 0.038 | -0.272 | -0.0129 | -0.3017 | 1.8057 | 32.0483 | 7.3247 | 30.6252 | [6 empty] | 2017-09-01 | 2019-06-03
Seraphim Energy Group Inc. | SEG-6PA-300WB | 300 W Polycrystalline Module | UL 1703 | 300 | 270.8 |  | No Information Submitted | No Information Submitted | Polycrystalline | Multi-c-Si | 1.94 | 1 |  | N | 8.68 | 44.7 | 8.38 | 35.8 | 45.6 | -0.4522 | 0.0476 | -0.3102 | -0.0128 | -0.3786 | 1.69 | 36.16 | 6.82 | 34.63 | [6 empty] | 2017-09-01
Seraphim Energy Group Inc. | SEG-6PA-300WW | 300 W Polycrystalline Module | UL 1703 | 300 | 270.8 |  | No Information Submitted | No Information Submitted | Polycrystalline | Multi-c-Si | 1.94 | 1 |  | N | 8.68 | 44.7 | 8.38 | 35.8 | 45.6 | -0.4522 | 0.0476 | -0.3102 | -0.0128 | -0.3786 | 1.69 | 36.16 | 6.82 | 34.63 | [6 empty] | 2017-09-01
Seraphim Energy Group Inc. | SEG-BMB-300BB | 300 W, 120 half cell monocrystalline module, black backsheet and frame, 1500V max system Vdc | UL 1703 | 300 | 272.8 |  | No Information Submitted | No Information Submitted | Monocrystalline | Mono-c-Si | 1.636 | 60 | 2 | N | 9.62 | 39.2 | 9.1 | 33 | 48.2 | -0.3935 | 0.0421 | -0.2989 | -0.053 | -0.3467 | 1.8543 | 30.9463 | 7.2659 | 29.9059 | [6 empty] | 2018-09-17
Seraphim Energy Group Inc. | SEG-BMB-300WB | 300 W, 120 half cell monocrystalline module, white backsheet, black frame, 1500V max system Vdc | UL 1703 | 300 | 274.7 |  | No Information Submitted | No Information Submitted | Monocrystalline | Mono-c-Si | 1.6368 | 60 | 2 | N | 9.62 | 39.2 | 9.1 | 33 | 46.5 | -0.3943 | 0.0379 | -0.2959 | -0.0162 | -0.3802 | 1.8448 | 30.9464 | 7.2741 | 29.9992 | [6 empty] | 2018-09-17
Seraphim Energy Group Inc. | SEG-BMB-300WW | 300 W, 120 half cell monocrystalline module, white backsheet and frame, 1500V max system Vdc | UL 1703 | 300 | 274.7 |  | No Information Submitted | No Information Submitted | Monocrystalline | Mono-c-Si | 1.6368 | 60 | 2 | N | 9.62 | 39.2 | 9.1 | 33 | 46.5 | -0.3943 | 0.0379 | -0.2959 | -0.0162 | -0.3802 | 1.8448 | 30.9464 | 7.2741 | 29.9992 | [6 empty] | 2018-09-17
Seraphim Energy Group Inc. | SEG-E01B-300 | 300 W Monocrystalline Module | UL 1703 | 300 | 274.4 |  | No Information Submitted | No Information Submitted | Monocrystalline | Mono-c-Si | 1.7 | 340 |  | N | 8.73 | 43.85 | 8.43 | 35.6 | 44.4 | -0.437 | 0.1 | -0.3 | -0.026 | -0.4177 | 1.699 | 34.67 | 6.85 | 33.34 | [6 empty] | 2017-10-01
Seraphim Energy Group Inc. | SEG-E11B-300 | 300 W Polycrystalline Module | UL 1703 | 300 | 273.8 |  | No Information Submitted | No Information Submitted | Polycrystalline | Multi-c-Si | 1.7 | 340 |  | N | 8.67 | 43.95 | 8.4 | 35.75 | 44.8 | -0.439 | 0.1 | -0.3 | -0.001 | -0.4385 | 1.585 | 33.59 | 6.519 | 32.41 | [6 empty] | 2017-10-01 | 2018-02-01
Seraphim Energy Group Inc. | SEG-305-BMB-BG | 305 W, 120 half-cut cell double glass bifacial monocrystalline module, 1500V max system Vdc | UL 61730 | 305 | 282.6 |  | No Information Submitted | No Information Submitted | Monocrystalline | Mono-c-Si | 1.72 | 60 | 2 | N | 9.61 | 39.9 | 9.11 | 33.5 | 44 | -0.3846 | 0.0307 | -0.2984 |  |  | 1.8373 | 31.2506 | 7.2727 | 30.4493 | [6 empty] | 2020-05-21
Seraphim Energy Group Inc. | SEG-6MB-305BB | 305 W, 60 cell monocrystalline module, black backsheet, black frame | UL 1703 | 305 | 283 |  | No Information Submitted | No Information Submitted | Monocrystalline | Mono-c-Si | 1.575 | 60 | 1 | N | 9.76 | 39.9 | 9.45 | 32.3 | 45.16 | -0.367 | 0.043 | -0.275 |  |  | 1.7819 | 32.4258 | 7.2416 | 30.7947 | [6 empty] | 2019-06-17
Seraphim Energy Group Inc. | SEG-6MB-305WB | 305 W, 60 cell monocrystalline module, white backsheet, black frame, 1500V max system Vdc | UL 1703 | 305 | 284.7 |  | No Information Submitted | No Information Submitted | Monocrystalline | Mono-c-Si | 1.575 | 60 | 1 | N | 9.76 | 39.9 | 9.45 | 32.3 | 43.47 | -0.369 | 0.038 | -0.272 |  |  | 1.825 | 32.248 | 7.403 | 30.816 | [6 empty] | 2019-06-03
Seraphim Energy Group Inc. | SEG-6MB-305WW | 305 W, 60 cell monocrystalline module, white backsheet, white frame, 1500V max system Vdc | UL 1703 | 305 | 284.7 |  | No Information Submitted | No Information Submitted | Monocrystalline | Mono-c-Si | 1.575 | 60 | 1 | N | 9.76 | 39.9 | 9.45 | 32.3 | 43.47 | -0.369 | 0.038 | -0.272 |  |  | 1.825 | 32.248 | 7.403 | 30.816 | [6 empty] | 2019-06-03
Seraphim Energy Group Inc. | SEG-6PA-305BB | 305 W Polycrystalline Module | UL 1703 | 305 | 276.2 |  | No Information Submitted | No Information Submitted | Polycrystalline | Multi-c-Si | 1.94 | 1 |  | N | 8.73 | 45 | 8.43 | 36.2 | 45.74 | -0.438 | 0.058 | -0.354 | 0.008 | -0.39 | 1.678 | 35.968 | 6.943 | 33.908 | [6 empty] | 2017-09-01
Seraphim Energy Group Inc. | SEG-6PA-305BW | 305 W Polycrystalline Module | UL 1703 | 305 | 276.2 |  | No Information Submitted | No Information Submitted | Polycrystalline | Multi-c-Si | 1.94 | 1 |  | N | 8.73 | 45 | 8.43 | 36.2 | 45.74 | -0.438 | 0.058 | -0.354 | 0.008 | -0.39 | 1.678 | 35.968 | 6.943 | 33.908 | [6 empty] | 2017-09-01
Seraphim Energy Group Inc. | SEG-6PA-305WB | 305 W Polycrystalline Module | UL 1703 | 305 | 275.5 |  | No Information Submitted | No Information Submitted | Polycrystalline | Multi-c-Si | 1.94 | 1 |  | N | 8.73 | 45 | 8.43 | 36.2 | 45.6 | -0.4522 | 0.0476 | -0.3102 | -0.0128 | -0.3786 | 1.69 | 36.16 | 6.82 | 34.63 | [6 empty] | 2017-09-01
Seraphim Energy Group Inc. | SEG-6PA-305WW | 305 W Polycrystalline Module | UL 1703 | 305 | 275.5 |  | No Information Submitted | No Information Submitted | Polycrystalline | Multi-c-Si | 1.94 | 1 |  | N | 8.73 | 45 | 8.43 | 36.2 | 45.6 | -0.4522 | 0.0476 | -0.3102 | -0.0128 | -0.3786 | 1.69 | 36.16 | 6.82 | 34.63 | [6 empty] | 2017-09-01
Seraphim Energy Group Inc. | SEG-BMB-305BB | 305 W, 120 half cell monocrystalline module, black backsheet and frame, 1500V max system Vdc | UL 1703 | 305 | 277.5 |  | No Information Submitted | No Information Submitted | Monocrystalline | Mono-c-Si | 1.636 | 60 | 2 | N | 9.69 | 39.5 | 9.19 | 33.2 | 48.2 | -0.3935 | 0.0421 | -0.2989 | -0.053 | -0.3467 | 1.8726 | 31.1339 | 7.3378 | 30.0871 | [6 empty] | 2018-09-17
Seraphim Energy Group Inc. | SEG-BMB-305WB | 305 W, 120 half cell monocrystalline module, white backsheet, black frame, 1500V max system Vdc | UL 1703 | 305 | 279.4 |  | No Information Submitted | No Information Submitted | Monocrystalline | Mono-c-Si | 1.6368 | 60 | 2 | N | 9.69 | 39.5 | 9.19 | 33.2 | 46.5 | -0.3943 | 0.0379 | -0.2959 | -0.0162 | -0.3802 | 1.863 | 31.134 | 7.346 | 30.181 | [6 empty] | 2018-09-17
Seraphim Energy Group Inc. | SEG-BMB-305WW | 305 W, 120 half cell monocrystalline module, white backsheet and frame, 1500V max system Vdc | UL 1703 | 305 | 279.4 |  | No Information Submitted | No Information Submitted | Monocrystalline | Mono-c-Si | 1.6368 | 60 | 2 | N | 9.69 | 39.5 | 9.19 | 33.2 | 46.5 | -0.3943 | 0.0379 | -0.2959 | -0.0162 | -0.3802 | 1.863 | 31.134 | 7.346 | 30.181 | [6 empty] | 2018-09-17
Seraphim Energy Group Inc. | SEG-E01B-305 | 305 W Monocrystalline Module | UL 1703 | 305 | 279.1 |  | No Information Submitted | No Information Submitted | Monocrystalline | Mono-c-Si | 1.7 | 340 |  | N | 8.83 | 44.1 | 8.52 | 35.8 | 44.4 | -0.437 | 0.1 | -0.3 | -0.026 | -0.4177 | 1.699 | 34.67 | 6.85 | 33.34 | [6 empty] | 2017-10-01
Seraphim Energy Group Inc. | SEG-E11B-305 | 305 W Polycrystalline Module | UL 1703 | 305 | 278.5 |  | No Information Submitted | No Information Submitted | Polycrystalline | Multi-c-Si | 1.7 | 340 |  | N | 8.76 | 44.2 | 8.49 | 35.95 | 44.8 | -0.439 | 0.1 | -0.3 | -0.001 | -0.4385 | 1.585 | 33.59 | 6.519 | 32.41 | [6 empty] | 2017-10-01 | 2018-02-01
Seraphim Energy Group Inc. | SEG-310-BMB-BG | 310 W, 120 half-cut cell double glass bifacial monocrystalline module, 1500V max system Vdc | UL 61730 | 310 | 287.4 |  | No Information Submitted | No Information Submitted | Monocrystalline | Mono-c-Si | 1.72 | 60 | 2 | N | 9.68 | 40.2 | 9.18 | 33.8 | 44 | -0.3846 | 0.0307 | -0.2984 |  |  | 1.8514 | 31.5304 | 7.3286 | 30.722 | [6 empty] | 2020-05-21
Seraphim Energy Group Inc. | SEG-6MA-310WB | 310 W Monocrystalline Module | UL 1703 | 310 | 281.4 |  | No Information Submitted | No Information Submitted | Monocrystalline | Mono-c-Si | 1.63 | 1 |  | N | 8.81 | 45.2 | 8.52 | 36.4 | 45.7 | -0.4533 | 0.0471 | -0.285 | -0.0178 | -0.3766 | 1.78 | 37.33 | 7.12 | 35.36 | [6 empty] | 2017-09-01 | 2019-06-03
Seraphim Energy Group Inc. | SEG-6MA-310WW | 310 W Monocrystalline Module | UL 1703 | 310 | 281.4 |  | No Information Submitted | No Information Submitted | Monocrystalline | Mono-c-Si | 1.63 | 1 |  | N | 8.81 | 45.2 | 8.52 | 36.4 | 45.7 | -0.4533 | 0.0471 | -0.285 | -0.0178 | -0.3766 | 1.78 | 37.33 | 7.12 | 35.36 | [6 empty] | 2017-09-01 | 2019-06-03
Seraphim Energy Group Inc. | SEG-6MB-310BB | 310 W, 60 cell monocrystalline module, black backsheet, black frame | UL 1703 | 310 | 287.7 |  | No Information Submitted | No Information Submitted | Monocrystalline | Mono-c-Si | 1.575 | 60 | 1 | N | 9.82 | 40.2 | 9.51 | 32.6 | 45.16 | -0.367 | 0.043 | -0.275 |  |  | 1.7932 | 32.7269 | 7.2876 | 31.0807 | [6 empty] | 2019-06-17
Seraphim Energy Group Inc. | SEG-6MB-310WB | 310 W, 60 cell monocrystalline module, white backsheet, black frame, 1500V max system Vdc | UL 1703 | 310 | 289.5 |  | No Information Submitted | No Information Submitted | Monocrystalline | Mono-c-Si | 1.575 | 60 | 1 | N | 9.82 | 40.2 | 9.51 | 32.6 | 43.47 | -0.369 | 0.038 | -0.272 |  |  | 1.8366 | 32.5475 | 7.45 | 31.1022 | [6 empty] | 2019-06-03
Seraphim Energy Group Inc. | SEG-6MB-310WW | 310 W, 60 cell monocrystalline module, white backsheet, white frame, 1500V max system Vdc | UL 1703 | 310 | 289.5 |  | No Information Submitted | No Information Submitted | Monocrystalline | Mono-c-Si | 1.575 | 60 | 1 | N | 9.82 | 40.2 | 9.51 | 32.6 | 43.47 | -0.369 | 0.038 | -0.272 |  |  | 1.8366 | 32.5475 | 7.45 | 31.1022 | [6 empty] | 2019-06-03
Seraphim Energy Group Inc. | SEG-6PA-310BB | 310 W Polycrystalline Module | UL 1703 | 310 | 280.9 |  | No Information Submitted | No Information Submitted | Polycrystalline | Multi-c-Si | 1.94 | 1 |  | N | 8.8 | 45.2 | 8.5 | 36.5 | 45.74 | -0.438 | 0.058 | -0.354 | 0.008 | -0.39 | 1.678 | 35.968 | 6.943 | 33.908 | [6 empty] | 2017-09-01
Seraphim Energy Group Inc. | SEG-6PA-310BW | 310 W Polycrystalline Module | UL 1703 | 310 | 280.9 |  | No Information Submitted | No Information Submitted | Polycrystalline | Multi-c-Si | 1.94 | 1 |  | N | 8.8 | 45.2 | 8.5 | 36.5 | 45.74 | -0.438 | 0.058 | -0.354 | 0.008 | -0.39 | 1.678 | 35.968 | 6.943 | 33.908 | [6 empty] | 2017-09-01
Seraphim Energy Group Inc. | SEG-6PA-310WB | 310 W Polycrystalline Module | UL 1703 | 310 | 280.1 |  | No Information Submitted | No Information Submitted | Polycrystalline | Multi-c-Si | 1.94 | 1 |  | N | 8.8 | 45.2 | 8.5 | 36.5 | 45.6 | -0.4522 | 0.0476 | -0.3102 | -0.0128 | -0.3786 | 1.69 | 36.16 | 6.82 | 34.63 | [6 empty] | 2017-09-01
Seraphim Energy Group Inc. | SEG-6PA-310WW | 310 W Polycrystalline Module | UL 1703 | 310 | 280.1 |  | No Information Submitted | No Information Submitted | Polycrystalline | Multi-c-Si | 1.94 | 1 |  | N | 8.8 | 45.2 | 8.5 | 36.5 | 45.6 | -0.4522 | 0.0476 | -0.3102 | -0.0128 | -0.3786 | 1.69 | 36.16 | 6.82 | 34.63 | [6 empty] | 2017-09-01
Seraphim Energy Group Inc. | SEG-BMB-310BB | 310 W, 120 half cell monocrystalline module, black backsheet and frame, 1500V max system Vdc | UL 1703 | 310 | 282.2 |  | No Information Submitted | No Information Submitted | Monocrystalline | Mono-c-Si | 1.636 | 60 | 2 | N | 9.77 | 39.8 | 9.26 | 33.5 | 48.2 | -0.3935 | 0.0421 | -0.2989 | -0.053 | -0.3467 | 1.8869 | 31.4152 | 7.3936 | 30.359 | [6 empty] | 2018-09-17
Seraphim Energy Group Inc. | SEG-BMB-310WB | 310 W, 120 half cell monocrystalline module, white backsheet, black frame, 1500V max system Vdc | UL 1703 | 310 | 284.1 |  | No Information Submitted | No Information Submitted | Monocrystalline | Mono-c-Si | 1.6368 | 60 | 2 | N | 9.77 | 39.8 | 9.26 | 33.5 | 46.5 | -0.3943 | 0.0379 | -0.2959 | -0.0162 | -0.3802 | 1.8772 | 31.4153 | 7.402 | 30.4537 | [6 empty] | 2018-09-17
Seraphim Energy Group Inc. | SEG-BMB-310WW | 310 W, 120 half cell monocrystalline module, white backsheet and frame, 1500V max system Vdc | UL 1703 | 310 | 284.1 |  | No Information Submitted | No Information Submitted | Monocrystalline | Mono-c-Si | 1.6368 | 60 | 2 | N | 9.77 | 39.8 | 9.26 | 33.5 | 46.5 | -0.3943 | 0.0379 | -0.2959 | -0.0162 | -0.3802 | 1.8772 | 31.4153 | 7.402 | 30.4537 | [6 empty] | 2018-09-17
Seraphim Energy Group Inc. | SEG-BPA-310WW | 310 W, 144 half cell polycrystalline module, white backsheet and frame, 1500V max system Vdc | UL 1703 | 310 | 282.7 |  | No Information Submitted | No Information Submitted | Polycrystalline | Multi-c-Si | 1.954 | 72 | 2 | N | 8.84 | 45 | 8.32 | 37.3 | 44.9 | -0.4266 | 0.0509 | -0.3335 | -0.0012 | -0.4153 | 1.6698 | 35.1604 | 6.6531 | 34.3403 | [6 empty] | 2018-09-17
Seraphim Energy Group Inc. | SEG-E01B-310 | 310 W Monocrystalline Module | UL 1703 | 310 | 283.8 |  | No Information Submitted | No Information Submitted | Monocrystalline | Mono-c-Si | 1.7 | 340 |  | N | 8.92 | 44.35 | 8.62 | 36 | 44.4 | -0.437 | 0.1 | -0.3 | -0.026 | -0.4177 | 1.699 | 34.67 | 6.85 | 33.34 | [6 empty] | 2017-10-01
Seraphim Energy Group Inc. | SEG-E11B-310 | 310 W Polycrystalline Module | UL 1703 | 310 | 283.2 |  | No Information Submitted | No Information Submitted | Polycrystalline | Multi-c-Si | 1.7 | 340 |  | N | 8.86 | 44.45 | 8.58 | 36.15 | 44.8 | -0.439 | 0.1 | -0.3 | -0.001 | -0.4385 | 1.585 | 33.59 | 6.519 | 32.41 | [6 empty] | 2017-10-01 | 2018-02-01
Seraphim Energy Group Inc. | SEG-315-6MB-HV | 315 W, 60 cell monocrystalline module, white backsheet, 1500V max system Vdc | UL 61730 | 315 | 291.5 |  | No Information Submitted | No Information Submitted | Monocrystalline | Mono-c-Si | 1.67 | 60 | 1 | N | 9.89 | 40.9 | 9.61 | 32.8 | 44.2 | -0.3951 | 0.0329 | -0.3059 |  |  | 1.9616 | 32.0247 | 7.8861 | 30.2356 | [6 empty] | 2020-08-21
Seraphim Energy Group Inc. | SEG-315-BMB-BG | 315 W, 120 half-cut cell double glass bifacial monocrystalline module, 1500V max system Vdc | UL 61730 | 315 | 292.1 |  | No Information Submitted | No Information Submitted | Monocrystalline | Mono-c-Si | 1.72 | 60 | 2 | N | 9.75 | 40.5 | 9.24 | 34.1 | 44 | -0.3846 | 0.0307 | -0.2984 |  |  | 1.8635 | 31.8103 | 7.3765 | 30.9946 | [6 empty] | 2020-05-21
Seraphim Energy Group Inc. | SEG-6MA-315WB | 315 W Monocrystalline Module | UL 1703 | 315 | 286.1 |  | No Information Submitted | No Information Submitted | Monocrystalline | Mono-c-Si | 1.63 | 1 |  | N | 8.87 | 45.5 | 8.59 | 36.7 | 45.7 | -0.4533 | 0.0471 | -0.285 | -0.0178 | -0.3766 | 1.78 | 37.33 | 7.12 | 35.36 | [6 empty] | 2017-09-01 | 2019-06-03
Seraphim Energy Group Inc. | SEG-6MA-315WW | 315 W Monocrystalline Module | UL 1703 | 315 | 286.1 |  | No Information Submitted | No Information Submitted | Monocrystalline | Mono-c-Si | 1.63 | 1 |  | N | 8.87 | 45.5 | 8.59 | 36.7 | 45.7 | -0.4533 | 0.0471 | -0.285 | -0.0178 | -0.3766 | 1.78 | 37.33 | 7.12 | 35.36 | [6 empty] | 2017-09-01 | 2019-06-03
Seraphim Energy Group Inc. | SEG-6MB-315BB | 315 W, 60 cell monocrystalline module, black backsheet, black frame | UL 1703 | 315 | 292.5 |  | No Information Submitted | No Information Submitted | Monocrystalline | Mono-c-Si | 1.575 | 60 | 1 | N | 9.92 | 40.4 | 9.61 | 32.8 | 45.16 | -0.367 | 0.043 | -0.275 |  |  | 1.812 | 32.9277 | 7.3642 | 31.2714 | [6 empty] | 2019-06-17
Seraphim Energy Group Inc. | SEG-6MB-315WB | 315 W, 60 cell monocrystalline module, white backsheet, black frame, 1500V max system Vdc | UL 1703 | 315 | 294.3 |  | No Information Submitted | No Information Submitted | Monocrystalline | Mono-c-Si | 1.575 | 60 | 1 | N | 9.92 | 40.4 | 9.61 | 32.8 | 43.47 | -0.369 | 0.038 | -0.272 |  |  | 1.8559 | 32.7472 | 7.5283 | 31.293 | [6 empty] | 2019-06-03
Seraphim Energy Group Inc. | SEG-6MB-315WW | 315 W, 60 cell monocrystalline module, white backsheet, white frame, 1500V max system Vdc | UL 1703 | 315 | 294.3 |  | No Information Submitted | No Information Submitted | Monocrystalline | Mono-c-Si | 1.575 | 60 | 1 | N | 9.92 | 40.4 | 9.61 | 32.8 | 43.47 | -0.369 | 0.038 | -0.272 |  |  | 1.8559 | 32.7472 | 7.5283 | 31.293 | [6 empty] | 2019-06-03
Seraphim Energy Group Inc. | SEG-6PA-315BB | 315 W Polycrystalline Module | UL 1703 | 315 | 285.5 |  | No Information Submitted | No Information Submitted | Polycrystalline | Multi-c-Si | 1.94 | 1 |  | N | 8.87 | 45.3 | 8.56 | 36.8 | 45.74 | -0.438 | 0.058 | -0.354 | 0.008 | -0.39 | 1.678 | 35.968 | 6.943 | 33.908 | [6 empty] | 2017-09-01
Seraphim Energy Group Inc. | SEG-6PA-315BW | 315 W Polycrystalline Module | UL 1703 | 315 | 285.5 |  | No Information Submitted | No Information Submitted | Polycrystalline | Multi-c-Si | 1.94 | 1 |  | N | 8.87 | 45.3 | 8.56 | 36.8 | 45.74 | -0.438 | 0.058 | -0.354 | 0.008 | -0.39 | 1.678 | 35.968 | 6.943 | 33.908 | [6 empty] | 2017-09-01
Seraphim Energy Group Inc. | SEG-6PA-315WB | 315 W Polycrystalline Module | UL 1703 | 315 | 284.8 |  | No Information Submitted | No Information Submitted | Polycrystalline | Multi-c-Si | 1.94 | 1 |  | N | 8.87 | 45.3 | 8.56 | 36.8 | 45.6 | -0.4522 | 0.0476 | -0.3102 | -0.0128 | -0.3786 | 1.69 | 36.16 | 6.82 | 34.63 | [6 empty] | 2017-09-01
Seraphim Energy Group Inc. | SEG-6PA-315WW | 315 W Polycrystalline Module | UL 1703 | 315 | 284.8 |  | No Information Submitted | No Information Submitted | Polycrystalline | Multi-c-Si | 1.94 | 1 |  | N | 8.87 | 45.3 | 8.56 | 36.8 | 45.6 | -0.4522 | 0.0476 | -0.3102 | -0.0128 | -0.3786 | 1.69 | 36.16 | 6.82 | 34.63 | [6 empty] | 2017-09-01
Seraphim Energy Group Inc. | SEG-BPA-315WW | 315 W, 144 half cell polycrystalline module, white backsheet and frame, 1500V max system Vdc | UL 1703 | 315 | 287.4 |  | No Information Submitted | No Information Submitted | Polycrystalline | Multi-c-Si | 1.954 | 72 | 2 | N | 8.91 | 45.2 | 8.4 | 37.5 | 44.9 | -0.4266 | 0.0509 | -0.3335 | -0.0012 | -0.4153 | 1.6858 | 35.3489 | 6.7171 | 34.5245 | [6 empty] | 2018-09-17
Seraphim Energy Group Inc. | SEG-E01B-315 | 315 W Monocrystalline Module | UL 1703 | 315 | 288.5 |  | No Information Submitted | No Information Submitted | Monocrystalline | Mono-c-Si | 1.7 | 340 |  | N | 9.02 | 44.6 | 8.71 | 36.2 | 44.4 | -0.437 | 0.1 | -0.3 | -0.026 | -0.4177 | 1.699 | 34.67 | 6.85 | 33.34 | [6 empty] | 2017-10-01
Seraphim Energy Group Inc. | SEG-E11B-315 | 315 W Polycrystalline Module | UL 1703 | 315 | 287.9 |  | No Information Submitted | No Information Submitted | Polycrystalline | Multi-c-Si | 1.7 | 340 |  | N | 8.96 | 44.7 | 8.66 | 36.4 | 44.8 | -0.439 | 0.1 | -0.3 | -0.001 | -0.4385 | 1.585 | 33.59 | 6.519 | 32.41 | [6 empty] | 2017-10-01 | 2018-02-01
Seraphim Energy Group Inc. | SEG-320-6MB-HV | 320 W, 60 cell monocrystalline module, white backsheet, 1500V max system Vdc | UL 61730 | 320 | 296.2 |  | No Information Submitted | No Information Submitted | Monocrystalline | Mono-c-Si | 1.67 | 60 | 1 | N | 9.98 | 41.1 | 9.7 | 33 | 44.2 | -0.3951 | 0.0329 | -0.3059 |  |  | 1.98 | 32.22 | 7.96 | 30.42 | [6 empty] | 2020-08-21
Seraphim Energy Group Inc. | SEG-320-BMB-BG | 320 W, 120 half-cut cell double glass bifacial monocrystalline module, 1500V max system Vdc | UL 61730 | 320 | 296.9 |  | No Information Submitted | No Information Submitted | Monocrystalline | Mono-c-Si | 1.72 | 60 | 2 | N | 9.84 | 40.7 | 9.33 | 34.3 | 44 | -0.3846 | 0.0307 | -0.2984 |  |  | 1.8817 | 31.9969 | 7.4483 | 31.1764 | [6 empty] | 2020-05-21
Seraphim Energy Group Inc. | SEG-320-BMB-HV | 320 W, 120 half-cut cell monocrystalline module, white backsheet, 1500V max system Vdc | UL 61730 | 320 | 296.7 |  | No Information Submitted | No Information Submitted | Monocrystalline | Mono-c-Si | 1.69 | 60 | 2 | N | 9.93 | 40.4 | 9.42 | 34 | 44.1 | -0.388 | 0.034 | -0.3004 |  |  | 1.9232 | 31.7564 | 7.6439 | 31.1733 | [6 empty] | 2020-07-13
Seraphim Energy Group Inc. | SEG-6MA-320WB | 320 W Monocrystalline Module | UL 1703 | 320 | 290.8 |  | No Information Submitted | No Information Submitted | Monocrystalline | Mono-c-Si | 1.63 | 1 |  | N | 8.99 | 45.6 | 8.68 | 36.9 | 45.7 | -0.4533 | 0.0471 | -0.285 | -0.0178 | -0.3766 | 1.78 | 37.33 | 7.12 | 35.36 | [6 empty] | 2017-09-01 | 2019-06-03
Seraphim Energy Group Inc. | SEG-6MA-320WW | 320 W Monocrystalline Module | UL 1703 | 320 | 290.8 |  | No Information Submitted | No Information Submitted | Monocrystalline | Mono-c-Si | 1.63 | 1 |  | N | 8.99 | 45.6 | 8.68 | 36.9 | 45.7 | -0.4533 | 0.0471 | -0.285 | -0.0178 | -0.3766 | 1.78 | 37.33 | 7.12 | 35.36 | [6 empty] | 2017-09-01 | 2019-06-03
Seraphim Energy Group Inc. | SEG-6MB-320WB | 320 W, 60 cell monocrystalline module, white backsheet, black frame, 1500V max system Vdc | UL 1703 | 320 | 299.1 |  | No Information Submitted | No Information Submitted | Monocrystalline | Mono-c-Si | 1.575 | 60 | 1 | N | 10.02 | 40.6 | 9.7 | 33 | 43.47 | -0.369 | 0.038 | -0.272 |  |  | 1.8733 | 32.9469 | 7.5988 | 31.4838 | [6 empty] | 2019-06-03
Seraphim Energy Group Inc. | SEG-6MB-320WW | 320 W, 60 cell monocrystalline module, white backsheet, white frame, 1500V max system Vdc | UL 1703 | 320 | 299.1 |  | No Information Submitted | No Information Submitted | Monocrystalline | Mono-c-Si | 1.575 | 60 | 1 | N | 10.02 | 40.6 | 9.7 | 33 | 43.47 | -0.369 | 0.038 | -0.272 |  |  | 1.8733 | 32.9469 | 7.5988 | 31.4838 | [6 empty] | 2019-06-03
Seraphim Energy Group Inc. | SEG-6PA-320BB | 320 W Polycrystalline Module | UL 1703 | 320 | 290.2 |  | No Information Submitted | No Information Submitted | Polycrystalline | Multi-c-Si | 1.94 | 1 |  | N | 8.96 | 45.5 | 8.65 | 37 | 45.74 | -0.438 | 0.058 | -0.354 | 0.008 | -0.39 | 1.678 | 35.968 | 6.943 | 33.908 | [6 empty] | 2017-09-01
Seraphim Energy Group Inc. | SEG-6PA-320BW | 320 W Polycrystalline Module | UL 1703 | 320 | 290.2 |  | No Information Submitted | No Information Submitted | Polycrystalline | Multi-c-Si | 1.94 | 1 |  | N | 8.96 | 45.5 | 8.65 | 37 | 45.74 | -0.438 | 0.058 | -0.354 | 0.008 | -0.39 | 1.678 | 35.968 | 6.943 | 33.908 | [6 empty] | 2017-09-01
Seraphim Energy Group Inc. | SEG-6PA-320WB | 320 W Polycrystalline Module | UL 1703 | 320 | 289.4 |  | No Information Submitted | No Information Submitted | Polycrystalline | Multi-c-Si | 1.94 | 1 |  | N | 8.96 | 45.5 | 8.65 | 37 | 45.6 | -0.4522 | 0.0476 | -0.3102 | -0.0128 | -0.3786 | 1.69 | 36.16 | 6.82 | 34.63 | [6 empty] | 2017-09-01
Seraphim Energy Group Inc. | SEG-6PA-320WW | 320 W Polycrystalline Module | UL 1703 | 320 | 289.4 |  | No Information Submitted | No Information Submitted | Polycrystalline | Multi-c-Si | 1.94 | 72 |  | N | 8.96 | 45.5 | 8.65 | 37 | 45.6 | -0.4522 | 0.0476 | -0.3102 | -0.0128 | -0.3786 | 1.69 | 36.16 | 6.82 | 34.63 | [6 empty] | 2017-06-01 | 2017-11-01
Seraphim Energy Group Inc. | SEG-BPA-320WW | 320 W, 144 half cell polycrystalline module, white backsheet and frame, 1500V max system Vdc | UL 1703 | 320 | 292.1 |  | No Information Submitted | No Information Submitted | Polycrystalline | Multi-c-Si | 1.954 | 72 | 2 | N | 8.97 | 45.5 | 8.47 | 37.8 | 44.9 | -0.4266 | 0.0509 | -0.3335 | -0.0012 | -0.4153 | 1.6999 | 35.6317 | 6.7731 | 34.8007 | [6 empty] | 2018-09-17
Seraphim Energy Group Inc. | SEG-E01B-320 | 320 W Monocrystalline Module | UL 1703 | 320 | 293.3 |  | No Information Submitted | No Information Submitted | Monocrystalline | Mono-c-Si | 1.7 | 340 |  | N | 9.11 | 44.85 | 8.8 | 36.4 | 44.4 | -0.437 | 0.1 | -0.3 | -0.026 | -0.4177 | 1.699 | 34.67 | 6.85 | 33.34 | [6 empty] | 2017-10-01
Seraphim Energy Group Inc. | SEG-325-6MB-HV | 325 W, 60 cell monocrystalline module, white backsheet, 1500V max system Vdc | UL 61730 | 325 | 301 |  | No Information Submitted | No Information Submitted | Monocrystalline | Mono-c-Si | 1.67 | 60 | 1 | N | 10.07 | 41.3 | 9.79 | 33.2 | 44.2 | -0.3951 | 0.0329 | -0.3059 |  |  | 1.9984 | 32.4153 | 8.0339 | 30.6044 | [6 empty] | 2020-08-21
Seraphim Energy Group Inc. | SEG-325-BMB-BG | 325 W, 120 half-cut cell double glass bifacial monocrystalline module, 1500V max system Vdc | UL 61730 | 325 | 301.6 |  | No Information Submitted | No Information Submitted | Monocrystalline | Mono-c-Si | 1.72 | 60 | 2 | N | 9.93 | 40.9 | 9.43 | 34.5 | 44 | -0.3846 | 0.0307 | -0.2984 |  |  | 1.9018 | 32.1834 | 7.5282 | 31.3582 | [6 empty] | 2020-05-21
Seraphim Energy Group Inc. | SEG-325-BMB-HV | 325 W, 120 half-cut cell monocrystalline module, white backsheet, 1500V max system Vdc | UL 61730 | 325 | 301.4 |  | No Information Submitted | No Information Submitted | Monocrystalline | Mono-c-Si | 1.69 | 60 | 2 | N | 10.02 | 40.6 | 9.51 | 34.2 | 44.1 | -0.388 | 0.034 | -0.3004 |  |  | 1.9416 | 31.9432 | 7.717 | 31.3566 | [6 empty] | 2020-07-13
Seraphim Energy Group Inc. | SEG-6MA-325WB | 325 W Monocrystalline Module | UL 1703 | 325 | 295.5 |  | No Information Submitted | No Information Submitted | Monocrystalline | Mono-c-Si | 1.63 | 1 |  | N | 9.04 | 45.9 | 8.77 | 37.1 | 45.7 | -0.4533 | 0.0471 | -0.285 | -0.0178 | -0.3766 | 1.78 | 37.33 | 7.12 | 35.36 | [6 empty] | 2017-09-01 | 2019-06-03
Seraphim Energy Group Inc. | SEG-6MA-325WW | 325 W Monocrystalline Module | UL 1703 | 325 | 295.5 |  | No Information Submitted | No Information Submitted | Monocrystalline | Mono-c-Si | 1.63 | 1 |  | N | 9.04 | 45.9 | 8.77 | 37.1 | 45.7 | -0.4533 | 0.0471 | -0.285 | -0.0178 | -0.3766 | 1.78 | 37.33 | 7.12 | 35.36 | [6 empty] | 2017-09-01 | 2019-06-03
Seraphim Energy Group Inc. | SEG-6PA-325BB | 325 W Polycrystalline Module | UL 1703 | 325 | 294.8 |  | No Information Submitted | No Information Submitted | Polycrystalline | Multi-c-Si | 1.94 | 1 |  | N | 9.03 | 45.7 | 8.72 | 37.3 | 45.74 | -0.438 | 0.058 | -0.354 | 0.008 | -0.39 | 1.678 | 35.968 | 6.943 | 33.908 | [6 empty] | 2017-09-01
Seraphim Energy Group Inc. | SEG-6PA-325BW | 325 W Polycrystalline Module | UL 1703 | 325 | 294.8 |  | No Information Submitted | No Information Submitted | Polycrystalline | Multi-c-Si | 1.94 | 1 |  | N | 9.03 | 45.7 | 8.72 | 37.3 | 45.74 | -0.438 | 0.058 | -0.354 | 0.008 | -0.39 | 1.678 | 35.968 | 6.943 | 33.908 | [6 empty] | 2017-09-01
Seraphim Energy Group Inc. | SEG-6PA-325WB | 325 W Polycrystalline Module | UL 1703 | 325 | 294.1 |  | No Information Submitted | No Information Submitted | Polycrystalline | Multi-c-Si | 1.94 | 1 |  | N | 9.03 | 45.7 | 8.72 | 37.3 | 45.6 | -0.4522 | 0.0476 | -0.3102 | -0.0128 | -0.3786 | 1.69 | 36.16 | 6.82 | 34.63 | [6 empty] | 2017-09-01
Seraphim Energy Group Inc. | SEG-6PA-325WW | 325 W Polycrystalline Module | UL 1703 | 325 | 294.1 |  | No Information Submitted | No Information Submitted | Polycrystalline | Multi-c-Si | 1.94 | 1 |  | N | 9.03 | 45.7 | 8.72 | 37.3 | 45.6 | -0.4522 | 0.0476 | -0.3102 | -0.0128 | -0.3786 | 1.69 | 36.16 | 6.82 | 34.63 | [6 empty] | 2017-09-01
Seraphim Energy Group Inc. | SEG-BPA-325WW | 325 W, 144 half cell polycrystalline module, white backsheet and frame, 1500V max system Vdc | UL 1703 | 325 | 296.8 |  | No Information Submitted | No Information Submitted | Polycrystalline | Multi-c-Si | 1.954 | 72 | 2 | N | 9.06 | 45.7 | 8.56 | 38 | 44.9 | -0.4266 | 0.0509 | -0.3335 | -0.0012 | -0.4153 | 1.718 | 35.8202 | 6.845 | 34.9848 | [6 empty] | 2018-09-17
Seraphim Energy Group Inc. | SEG-E01B-325 | 325 W Monocrystalline Module | UL 1703 | 325 | 298 |  | No Information Submitted | No Information Submitted | Monocrystalline | Mono-c-Si | 1.7 | 340 |  | N | 9.21 | 45.1 | 8.88 | 36.6 | 44.4 | -0.437 | 0.1 | -0.3 | -0.026 | -0.4177 | 1.699 | 34.67 | 6.85 | 33.34 | [6 empty] | 2017-10-01
Seraphim Energy Group Inc. | SEG-330-6MB-HV | 330 W, 60 cell monocrystalline module, white backsheet, 1500V max system Vdc | UL 61730 | 330 | 305.7 |  | No Information Submitted | No Information Submitted | Monocrystalline | Mono-c-Si | 1.67 | 60 | 1 | N | 10.14 | 41.6 | 9.86 | 33.5 | 44.2 | -0.3951 | 0.0329 | -0.3059 |  |  | 2.0127 | 32.7082 | 8.0913 | 30.8809 | [6 empty] | 2020-08-21
Seraphim Energy Group Inc. | SEG-330-BMB-BG | 330 W, 120 half-cut cell double glass bifacial monocrystalline module, 1500V max system Vdc | UL 61730 | 330 | 306.4 |  | No Information Submitted | No Information Submitted | Monocrystalline | Mono-c-Si | 1.72 | 60 | 2 | N | 10.02 | 41.1 | 9.52 | 34.7 | 44 | -0.3846 | 0.0307 | -0.2984 |  |  | 1.92 | 32.37 | 7.6 | 31.54 | [6 empty] | 2020-05-21
Seraphim Energy Group Inc. | SEG-330-BMB-HV | 330 W, 120 half-cut cell monocrystalline module, white backsheet, 1500V max system Vdc | UL 61730 | 330 | 306.2 |  | No Information Submitted | No Information Submitted | Monocrystalline | Mono-c-Si | 1.69 | 60 | 2 | N | 10.11 | 40.8 | 9.6 | 34.4 | 44.1 | -0.388 | 0.034 | -0.3004 |  |  | 1.96 | 32.13 | 7.79 | 31.54 | [6 empty] | 2020-07-13
Seraphim Energy Group Inc. | SEG-6MA-330WB | 330 W Monocrystalline Module | UL 1703 | 330 | 300.2 |  | No Information Submitted | No Information Submitted | Monocrystalline | Mono-c-Si | 1.63 | 1 |  | N | 9.14 | 46.1 | 8.85 | 37.3 | 45.7 | -0.4533 | 0.0471 | -0.285 | -0.0178 | -0.3766 | 1.78 | 37.33 | 7.12 | 35.36 | [6 empty] | 2017-09-01 | 2019-06-03
Seraphim Energy Group Inc. | SEG-6MA-330WW | 330 W Monocrystalline Module | UL 1703 | 330 | 300.2 |  | No Information Submitted | No Information Submitted | Monocrystalline | Mono-c-Si | 1.63 | 1 |  | N | 9.14 | 46.1 | 8.85 | 37.3 | 45.7 | -0.4533 | 0.0471 | -0.285 | -0.0178 | -0.3766 | 1.78 | 37.33 | 7.12 | 35.36 | [6 empty] | 2017-09-01 | 2019-06-03
Seraphim Energy Group Inc. | SEG-6PA-330BB | 330 W Polycrystalline Module | UL 1703 | 330 | 299.5 |  | No Information Submitted | No Information Submitted | Polycrystalline | Multi-c-Si | 1.94 | 1 |  | N | 9.12 | 45.9 | 8.8 | 37.5 | 45.74 | -0.438 | 0.058 | -0.354 | 0.008 | -0.39 | 1.678 | 35.968 | 6.943 | 33.908 | [6 empty] | 2017-09-01
Seraphim Energy Group Inc. | SEG-6PA-330BW | 330 W Polycrystalline Module | UL 1703 | 330 | 299.5 |  | No Information Submitted | No Information Submitted | Polycrystalline | Multi-c-Si | 1.94 | 1 |  | N | 9.12 | 45.9 | 8.8 | 37.5 | 45.74 | -0.438 | 0.058 | -0.354 | 0.008 | -0.39 | 1.678 | 35.968 | 6.943 | 33.908 | [6 empty] | 2017-09-01
Seraphim Energy Group Inc. | SEG-6PA-330WB | 330 W Polycrystalline Module | UL 1703 | 330 | 298.7 |  | No Information Submitted | No Information Submitted | Polycrystalline | Multi-c-Si | 1.94 | 1 |  | N | 9.12 | 45.9 | 8.8 | 37.5 | 45.6 | -0.4522 | 0.0476 | -0.3102 | -0.0128 | -0.3786 | 1.69 | 36.16 | 6.82 | 34.63 | [6 empty] | 2017-09-01
Seraphim Energy Group Inc. | SEG-6PA-330WW | 330 W Polycrystalline Module | UL 1703 | 330 | 298.7 |  | No Information Submitted | No Information Submitted | Polycrystalline | Multi-c-Si | 1.94 | 1 |  | N | 9.12 | 45.9 | 8.8 | 37.5 | 45.6 | -0.4522 | 0.0476 | -0.3102 | -0.0128 | -0.3786 | 1.69 | 36.16 | 6.82 | 34.63 | [6 empty] | 2017-09-01
Seraphim Energy Group Inc. | SEG-BPA-330WW | 330 W, 144 half cell polycrystalline module, white backsheet and frame, 1500V max system Vdc | UL 1703 | 330 | 301.4 |  | No Information Submitted | No Information Submitted | Polycrystalline | Multi-c-Si | 1.954 | 72 | 2 | N | 9.11 | 46 | 8.62 | 38.3 | 44.9 | -0.4266 | 0.0509 | -0.3335 | -0.0012 | -0.4153 | 1.73 | 36.103 | 6.893 | 35.261 | [6 empty] | 2018-09-17
Seraphim Energy Group Inc. | SEG-E01B-330 | 330 W Monocrystalline Module | UL 1703 | 330 | 302.7 |  | No Information Submitted | No Information Submitted | Monocrystalline | Mono-c-Si | 1.7 | 340 |  | N | 9.31 | 45.3 | 8.97 | 36.8 | 44.4 | -0.437 | 0.1 | -0.3 | -0.026 | -0.4177 | 1.699 | 34.67 | 6.85 | 33.34 | [6 empty] | 2017-10-01
Seraphim Energy Group Inc. | SEG-335-BMB-BG | 335 W, 120 half-cut cell double glass bifacial monocrystalline module, 1500V max system Vdc | UL 61730 | 335 | 311.2 |  | No Information Submitted | No Information Submitted | Monocrystalline | Mono-c-Si | 1.72 | 60 | 2 | N | 10.1 | 41.3 | 9.6 | 34.9 | 44 | -0.3846 | 0.0307 | -0.2984 |  |  | 1.9361 | 32.5566 | 7.6639 | 31.7218 | [6 empty] | 2020-05-21
Seraphim Energy Group Inc. | SEG-335-BMB-HV | 335 W, 120 half-cut cell monocrystalline module, white backsheet, 1500V max system Vdc | UL 61730 | 335 | 311 |  | No Information Submitted | No Information Submitted | Monocrystalline | Mono-c-Si | 1.69 | 60 | 2 | N | 10.2 | 41 | 9.69 | 34.6 | 44.1 | -0.388 | 0.034 | -0.3004 |  |  | 1.9784 | 32.3168 | 7.863 | 31.7234 | [6 empty] | 2020-07-13
Seraphim Energy Group Inc. | SEG-6MA-335BB | 335 W Monocrystalline Module | UL 1703 | 335 | 304 |  | No Information Submitted | No Information Submitted | Monocrystalline | Mono-c-Si | 1.94 | 1 |  | N | 9.23 | 46.4 | 8.94 | 37.5 | 45.46 | -0.447 | 0.061 | -0.354 | 0.007 | -0.379 | 1.796 | 37.8 | 7.048 | 35.041 | [6 empty] | 2017-09-01
Seraphim Energy Group Inc. | SEG-6MA-335BW | 335 W Monocrystalline Module | UL 1703 | 335 | 304 |  | No Information Submitted | No Information Submitted | Monocrystalline | Mono-c-Si | 1.94 | 1 |  | N | 9.23 | 46.4 | 8.94 | 37.5 | 45.46 | -0.447 | 0.061 | -0.354 | 0.007 | -0.379 | 1.796 | 37.8 | 7.048 | 35.041 | [6 empty] | 2017-09-01
Seraphim Energy Group Inc. | SEG-6MA-335WB | 335 W Monocrystalline Module | UL 1703 | 335 | 304.9 |  | No Information Submitted | No Information Submitted | Monocrystalline | Mono-c-Si | 1.63 | 1 |  | N | 9.23 | 46.4 | 8.94 | 37.5 | 45.7 | -0.4533 | 0.0471 | -0.285 | -0.0178 | -0.3766 | 1.78 | 37.33 | 7.12 | 35.36 | [6 empty] | 2017-09-01 | 2019-06-03
Seraphim Energy Group Inc. | SEG-6MA-335WW | 335 W Monocrystalline Module | UL 1703 | 335 | 303.2 |  | No Information Submitted | No Information Submitted | Monocrystalline | Mono-c-Si | 1.94 | 72 |  | N | 9.23 | 46.4 | 8.94 | 37.5 | 45.7 | -0.4533 | 0.0471 | -0.285 | -0.0178 | -0.3766 | 1.78 | 37.33 | 7.12 | 35.36 | [6 empty] | 2017-06-01 | 2017-11-01
Seraphim Energy Group Inc. | SEG-6PA-335BB | 335 W Polycrystalline Module | UL 1703 | 335 | 304.2 |  | No Information Submitted | No Information Submitted | Polycrystalline | Multi-c-Si | 1.94 | 1 |  | N | 9.2 | 46.2 | 8.89 | 37.7 | 45.74 | -0.438 | 0.058 | -0.354 | 0.008 | -0.39 | 1.678 | 35.968 | 6.943 | 33.908 | [6 empty] | 2017-09-01
Seraphim Energy Group Inc. | SEG-6PA-335BW | 335 W Polycrystalline Module | UL 1703 | 335 | 304.2 |  | No Information Submitted | No Information Submitted | Polycrystalline | Multi-c-Si | 1.94 | 1 |  | N | 9.2 | 46.2 | 8.89 | 37.7 | 45.74 | -0.438 | 0.058 | -0.354 | 0.008 | -0.39 | 1.678 | 35.968 | 6.943 | 33.908 | [6 empty] | 2017-09-01
Seraphim Energy Group Inc. | SEG-BPA-335WW | 335 W, 144 half cell polycrystalline module, white backsheet and frame, 1500V max system Vdc | UL 1703 | 335 | 306.1 |  | No Information Submitted | No Information Submitted | Polycrystalline | Multi-c-Si | 1.954 | 72 | 2 | N | 9.19 | 46.2 | 8.71 | 38.5 | 44.9 | -0.4266 | 0.0509 | -0.3335 | -0.0012 | -0.4153 | 1.7481 | 36.2915 | 6.965 | 35.4451 | [6 empty] | 2018-09-17
Seraphim Energy Group Inc. | SEG-340-BMB-BG | 340 W, 120 half-cut cell double glass bifacial monocrystalline module, 1500V max system Vdc | UL 61730 | 340 | 315.9 |  | No Information Submitted | No Information Submitted | Monocrystalline | Mono-c-Si | 1.72 | 60 | 2 | N | 10.23 | 41.4 | 9.72 | 35 | 44 | -0.3846 | 0.0307 | -0.2984 |  |  | 1.9603 | 32.6499 | 7.7597 | 31.8127 | [6 empty] | 2020-05-21
Seraphim Energy Group Inc. | SEG-340-BMB-HV | 340 W, 120 half-cut cell monocrystalline module, white backsheet, 1500V max system Vdc | UL 61730 | 340 | 315.7 |  | No Information Submitted | No Information Submitted | Monocrystalline | Mono-c-Si | 1.69 | 60 | 2 | N | 10.32 | 41.1 | 9.8 | 34.7 | 44.1 | -0.388 | 0.034 | -0.3004 |  |  | 2.0008 | 32.4102 | 7.9523 | 31.8151 | [6 empty] | 2020-07-13
Seraphim Energy Group Inc. | SEG-6MA-340BB | 340 W Monocrystalline Module | UL 1703 | 340 | 308.6 |  | No Information Submitted | No Information Submitted | Monocrystalline | Mono-c-Si | 1.94 | 1 |  | N | 9.32 | 46.6 | 9.02 | 37.7 | 45.46 | -0.447 | 0.061 | -0.354 | 0.007 | -0.379 | 1.796 | 37.8 | 7.048 | 35.041 | [6 empty] | 2017-09-01
Seraphim Energy Group Inc. | SEG-6MA-340BW | 340 W Monocrystalline Module | UL 1703 | 340 | 308.6 |  | No Information Submitted | No Information Submitted | Monocrystalline | Mono-c-Si | 1.94 | 1 |  | N | 9.32 | 46.6 | 9.02 | 37.7 | 45.46 | -0.447 | 0.061 | -0.354 | 0.007 | -0.379 | 1.796 | 37.8 | 7.048 | 35.041 | [6 empty] | 2017-09-01
Seraphim Energy Group Inc. | SEG-6MA-340WB | 340 W Monocrystalline Module | UL 1703 | 340 | 309.7 |  | No Information Submitted | No Information Submitted | Monocrystalline | Mono-c-Si | 1.63 | 1 |  | N | 9.32 | 46.6 | 9.02 | 37.7 | 45.7 | -0.4533 | 0.0471 | -0.285 | -0.0178 | -0.3766 | 1.78 | 37.33 | 7.12 | 35.36 | [6 empty] | 2017-09-01 | 2019-06-03
Seraphim Energy Group Inc. | SEG-6MA-340WW | 340 W Monocrystalline Module | UL 1703 | 340 | 307.8 |  | No Information Submitted | No Information Submitted | Monocrystalline | Mono-c-Si | 1.94 | 72 |  | N | 9.32 | 46.6 | 9.02 | 37.7 | 45.7 | -0.4533 | 0.0471 | -0.285 | -0.0178 | -0.3766 | 1.78 | 37.33 | 7.12 | 35.36 | [6 empty] | 2017-06-01 | 2017-11-01
Seraphim Energy Group Inc. | SEG-BMA-340WW | 340 W, 144 half cell monocrystalline module, white backsheet and frame, 1500V max system Vdc | UL 1703 | 340 | 313.2 |  | No Information Submitted | No Information Submitted | Monocrystalline | Mono-c-Si | 1.954 | 72 | 2 | N | 9.32 | 46 | 8.86 | 38.4 | 45.2 | -0.3855 | 0.0358 | -0.2903 | -0.0163 | -0.3714 | 1.8246 | 35.8478 | 7.2069 | 35.2931 | [6 empty] | 2018-09-17
Seraphim Energy Group Inc. | SEG-BPA-340WW | 340 W, 144 half cell polycrystalline module, white backsheet and frame, 1500V max system Vdc | UL 1703 | 340 | 310.8 |  | No Information Submitted | No Information Submitted | Polycrystalline | Multi-c-Si | 1.954 | 72 | 2 | N | 9.24 | 46.5 | 8.77 | 38.8 | 44.9 | -0.4266 | 0.0509 | -0.3335 | -0.0012 | -0.4153 | 1.7601 | 36.5743 | 7.0129 | 35.7213 | [6 empty] | 2018-09-17
Seraphim Energy Group Inc. | SEG-345-BMB-BG | 345 W, 120 half-cut cell, double glass monocrystalline module, 1500V max system Vdc | UL 61730 | 345 | 319.4 |  | No Information Submitted | No Information Submitted | Monocrystalline | Mono-c-Si | 1.87 | 60 | 2 | N | 10.87 | 40.6 | 10.27 | 33.6 | 44.3 | -0.388 | 0.0347 | -0.3002 |  |  | 2.0322 | 32.1785 | 7.8374 | 39.4408 | [6 empty] | 2020-08-21
Seraphim Energy Group Inc. | SEG-345-BMB-HV | 345 W, 120 half-cut cell monocrystalline module, white backsheet, 1500V max system Vdc | UL 61730 | 345 | 319.5 |  | No Information Submitted | No Information Submitted | Monocrystalline | Mono-c-Si | 1.87 | 60 | 2 | N | 10.87 | 40.6 | 10.27 | 33.6 | 44.2 | -0.3875 | 0.0355 | -0.2967 |  |  | 2.0049 | 32.6711 | 8.1472 | 31.2184 | [6 empty] | 2020-07-13
Seraphim Energy Group Inc. | SEG-6MA-345BB | 345 W Monocrystalline Module | UL 1703 | 345 | 313.3 |  | No Information Submitted | No Information Submitted | Monocrystalline | Mono-c-Si | 1.94 | 1 |  | N | 9.43 | 46.8 | 9.11 | 37.9 | 45.46 | -0.447 | 0.061 | -0.354 | 0.007 | -0.379 | 1.796 | 37.8 | 7.048 | 35.041 | [6 empty] | 2017-09-01
Seraphim Energy Group Inc. | SEG-6MA-345BW | 345 W Monocrystalline Module | UL 1703 | 345 | 313.3 |  | No Information Submitted | No Information Submitted | Monocrystalline | Mono-c-Si | 1.94 | 1 |  | N | 9.43 | 46.8 | 9.11 | 37.9 | 45.46 | -0.447 | 0.061 | -0.354 | 0.007 | -0.379 | 1.796 | 37.8 | 7.048 | 35.041 | [6 empty] | 2017-09-01
Seraphim Energy Group Inc. | SEG-6MA-345WB | 345 W, 72 cell monocrystalline module, white backsheet, black frame | UL 1703 | 345 | 321.9 |  | No Information Submitted | No Information Submitted | Monocrystalline | Mono-c-Si | 1.882 | 72 | 1 | N | 9.43 | 46.8 | 9.11 | 37.9 | 43.12 | -0.372 | 0.041 | -0.28 |  |  | 1.7448 | 37.4172 | 7.0892 | 36.0079 | [6 empty] | 2017-09-01 | 2019-06-17
Seraphim Energy Group Inc. | SEG-6MA-345WW | 345 W, 72 cell monocrystalline module, white backsheet, white frame | UL 1703 | 345 | 321.9 |  | No Information Submitted | No Information Submitted | Monocrystalline | Mono-c-Si | 1.882 | 72 | 1 | N | 9.43 | 46.8 | 9.11 | 37.9 | 43.12 | -0.372 | 0.041 | -0.28 |  |  | 1.7448 | 37.4172 | 7.0892 | 36.0079 | [6 empty] | 2017-06-01 | 2019-06-17
Seraphim Energy Group Inc. | SEG-BMA-345WW | 345 W, 144 half cell monocrystalline module, white backsheet and frame, 1500V max system Vdc | UL 1703 | 345 | 318 |  | No Information Submitted | No Information Submitted | Monocrystalline | Mono-c-Si | 1.954 | 72 | 2 | N | 9.37 | 46.3 | 8.92 | 38.7 | 45.2 | -0.3855 | 0.0358 | -0.2903 | -0.0163 | -0.3714 | 1.837 | 36.1278 | 7.2557 | 35.5688 | [6 empty] | 2018-09-17
Seraphim Energy Group Inc. | SEG-BPA-345WW | 345 W, 144 half cell polycrystalline module, white backsheet and frame, 1500V max system Vdc | UL 1703 | 345 | 315.5 |  | No Information Submitted | No Information Submitted | Polycrystalline | Multi-c-Si | 1.954 | 72 | 2 | N | 9.32 | 46.7 | 8.85 | 39 | 44.9 | -0.4266 | 0.0509 | -0.3335 | -0.0012 | -0.4153 | 1.7762 | 36.7628 | 7.0769 | 35.9055 | [6 empty] | 2018-09-17
Seraphim Energy Group Inc. | SEG-E11A-345 | 345 W Polycrystalline Module | UL 1703 | 345 | 314 |  | No Information Submitted | No Information Submitted | Polycrystalline | Multi-c-Si | 2.03 | 408 |  | N | 10.11 | 43.5 | 9.76 | 35.35 | 44.6 | -0.451 | 0.1 | -0.4 | -0.002 | -0.4498 | 1.812 | 33.44 | 7.83 | 32.58 | [6 empty] | 2017-10-01 | 2018-02-01
Seraphim Energy Group Inc. | SEG-350-BMB-BG | 350 W, 120 half-cut cell, double glass monocrystalline module, 1500V max system Vdc | UL 61730 | 350 | 324.1 |  | No Information Submitted | No Information Submitted | Monocrystalline | Mono-c-Si | 1.87 | 60 | 2 | N | 11 | 40.8 | 10.36 | 33.8 | 44.3 | -0.388 | 0.0347 | -0.3002 |  |  | 2.05 | 32.37 | 8.26 | 31.59 | [6 empty] | 2020-08-21
Seraphim Energy Group Inc. | SEG-350-BMB-HV | 350 W, 120 half-cut cell monocrystalline module, white backsheet, 1500V max system Vdc | UL 61730 | 350 | 324.3 |  | No Information Submitted | No Information Submitted | Monocrystalline | Mono-c-Si | 1.87 | 60 | 2 | N | 10.98 | 40.8 | 10.36 | 33.8 | 44.2 | -0.3875 | 0.0355 | -0.2967 |  |  | 2.0224 | 32.8655 | 8.2186 | 31.4042 | [6 empty] | 2020-07-13
Seraphim Energy Group Inc. | SEG-6MA-350BB | 350 W Monocrystalline Module | UL 1703 | 350 | 318 |  | No Information Submitted | No Information Submitted | Monocrystalline | Mono-c-Si | 1.94 | 1 |  | N | 9.51 | 47 | 9.19 | 38.1 | 45.46 | -0.447 | 0.061 | -0.354 | 0.007 | -0.379 | 1.796 | 37.8 | 7.048 | 35.041 | [6 empty] | 2017-09-01
Seraphim Energy Group Inc. | SEG-6MA-350BW | 350 W Monocrystalline Module | UL 1703 | 350 | 318 |  | No Information Submitted | No Information Submitted | Monocrystalline | Mono-c-Si | 1.94 | 1 |  | N | 9.51 | 47 | 9.19 | 38.1 | 45.46 | -0.447 | 0.061 | -0.354 | 0.007 | -0.379 | 1.796 | 37.8 | 7.048 | 35.041 | [6 empty] | 2017-09-01
Seraphim Energy Group Inc. | SEG-6MA-350WB | 350 W, 72 cell monocrystalline module, white backsheet, black frame | UL 1703 | 350 | 326.7 |  | No Information Submitted | No Information Submitted | Monocrystalline | Mono-c-Si | 1.882 | 72 | 1 | N | 9.51 | 47 | 9.19 | 38.1 | 43.12 | -0.372 | 0.041 | -0.28 |  |  | 1.7601 | 37.6146 | 7.1515 | 36.198 | [6 empty] | 2017-09-01 | 2019-06-17
Seraphim Energy Group Inc. | SEG-6MA-350WW | 350 W, 72 cell monocrystalline module, white backsheet, white frame | UL 1703 | 350 | 326.7 |  | No Information Submitted | No Information Submitted | Monocrystalline | Mono-c-Si | 1.882 | 72 | 1 | N | 9.51 | 47 | 9.19 | 38.1 | 43.12 | -0.372 | 0.041 | -0.28 |  |  | 1.7601 | 37.6146 | 7.1515 | 36.198 | [6 empty] | 2017-06-01 | 2019-06-17
Seraphim Energy Group Inc. | SEG-BMA-350WW | 350 W, 144 half cell monocrystalline module, white backsheet and frame, 1500V max system Vdc | UL 1703 | 350 | 322.7 |  | No Information Submitted | No Information Submitted | Monocrystalline | Mono-c-Si | 1.954 | 72 | 2 | N | 9.42 | 46.6 | 8.98 | 39 | 45.2 | -0.3855 | 0.0358 | -0.2903 | -0.0163 | -0.3714 | 1.8493 | 36.4079 | 7.3045 | 35.8445 | [6 empty] | 2018-09-17
Seraphim Energy Group Inc. | SEG-E11A-350 | 350 W Polycrystalline Module | UL 1703 | 350 | 318.6 |  | No Information Submitted | No Information Submitted | Polycrystalline | Multi-c-Si | 2.03 | 408 |  | N | 10.2 | 43.7 | 9.85 | 35.55 | 44.6 | -0.451 | 0.1 | -0.4 | -0.002 | -0.4498 | 1.812 | 33.44 | 7.83 | 32.58 | [6 empty] | 2017-10-01 | 2018-02-01
Seraphim Energy Group Inc. | SEG-355-BMB-BG | 355 W, 120 half-cut cell, double glass monocrystalline module, 1500V max system Vdc | UL 61730 | 355 | 328.9 |  | No Information Submitted | No Information Submitted | Monocrystalline | Mono-c-Si | 1.87 | 60 | 2 | N | 11.1 | 41 | 10.45 | 34 | 44.3 | -0.388 | 0.0347 | -0.3002 |  |  | 2.0678 | 32.5615 | 8.26 | 31.59 | [6 empty] | 2020-08-21
Seraphim Energy Group Inc. | SEG-355-BMB-HV | 355 W, 120 half-cut cell monocrystalline module, white backsheet, 1500V max system Vdc | UL 61730 | 355 | 329 |  | No Information Submitted | No Information Submitted | Monocrystalline | Mono-c-Si | 1.87 | 60 | 2 | N | 11.08 | 41 | 10.45 | 34 | 44.2 | -0.3875 | 0.0355 | -0.2967 |  |  | 2.04 | 33.06 | 8.29 | 31.59 | [6 empty] | 2020-07-13
Seraphim Energy Group Inc. | SEG-6MA-355BB | 355 W Monocrystalline Module | UL 1703 | 355 | 322.7 |  | No Information Submitted | No Information Submitted | Monocrystalline | Mono-c-Si | 1.94 | 1 |  | N | 9.61 | 47.2 | 9.27 | 38.3 | 45.46 | -0.447 | 0.061 | -0.354 | 0.007 | -0.379 | 1.796 | 37.8 | 7.048 | 35.041 | [6 empty] | 2017-09-01
Seraphim Energy Group Inc. | SEG-6MA-355BW | 355 W Monocrystalline Module | UL 1703 | 355 | 322.7 |  | No Information Submitted | No Information Submitted | Monocrystalline | Mono-c-Si | 1.94 | 1 |  | N | 9.61 | 47.2 | 9.27 | 38.3 | 45.46 | -0.447 | 0.061 | -0.354 | 0.007 | -0.379 | 1.796 | 37.8 | 7.048 | 35.041 | [6 empty] | 2017-09-01
Seraphim Energy Group Inc. | SEG-6MA-355WB | 355 W, 72 cell monocrystalline module, white backsheet, black frame | UL 1703 | 355 | 331.4 |  | No Information Submitted | No Information Submitted | Monocrystalline | Mono-c-Si | 1.882 | 72 | 1 | N | 9.61 | 47.2 | 9.27 | 38.3 | 43.12 | -0.372 | 0.041 | -0.28 |  |  | 1.7754 | 37.8121 | 7.2137 | 36.388 | [6 empty] | 2017-09-01 | 2019-06-17
Seraphim Energy Group Inc. | SEG-6MA-355WW | 355 W, 72 cell monocrystalline module, white backsheet, white frame | UL 1703 | 355 | 331.4 |  | No Information Submitted | No Information Submitted | Monocrystalline | Mono-c-Si | 1.882 | 72 | 1 | N | 9.61 | 47.2 | 9.27 | 38.3 | 43.12 | -0.372 | 0.041 | -0.28 |  |  | 1.7754 | 37.8121 | 7.2137 | 36.388 | [6 empty] | 2017-06-01 | 2019-06-17
Seraphim Energy Group Inc. | SEG-BMA-355WW | 355 W, 144 half cell monocrystalline module, white backsheet and frame, 1500V max system Vdc | UL 1703 | 355 | 327.4 |  | No Information Submitted | No Information Submitted | Monocrystalline | Mono-c-Si | 1.954 | 72 | 2 | N | 9.47 | 46.9 | 9.03 | 39.3 | 45.2 | -0.3855 | 0.0358 | -0.2903 | -0.0163 | -0.3714 | 1.8596 | 36.6879 | 7.3452 | 36.1203 | [6 empty] | 2018-09-17
Seraphim Energy Group Inc. | SEG-E11A-355 | 355 W Polycrystalline Module | UL 1703 | 355 | 323.3 |  | No Information Submitted | No Information Submitted | Polycrystalline | Multi-c-Si | 2.03 | 408 |  | N | 10.29 | 43.9 | 9.95 | 35.7 | 44.6 | -0.451 | 0.1 | -0.4 | -0.002 | -0.4498 | 1.812 | 33.44 | 7.83 | 32.58 | [6 empty] | 2017-10-01 | 2018-02-01
Seraphim Energy Group Inc. | SEG-360-BMA-BG | 360 W, 144 half-cut cell, double glass monocrystalline module, 1500V max system Vdc | UL 61730 | 360 | 333.7 |  | No Information Submitted | No Information Submitted | Monocrystalline | Mono-c-Si | 2.06 | 72 | 2 | N | 9.49 | 47.8 | 9 | 40 | 43.7 | -0.3866 | 0.0309 | -0.2937 |  |  | 1.8667 | 37.4044 | 7.5333 | 35.845 | [6 empty] | 2020-04-21
Seraphim Energy Group Inc. | SEG-360-BMB-BG | 360 W, 120 half-cut cell, double glass monocrystalline module, 1500V max system Vdc | UL 61730 | 360 | 333.6 |  | No Information Submitted | No Information Submitted | Monocrystalline | Mono-c-Si | 1.87 | 60 | 2 | N | 11.2 | 41.2 | 10.53 | 34.2 | 44.3 | -0.388 | 0.0347 | -0.3002 |  |  | 2.0836 | 32.7531 | 8.3318 | 31.7769 | [6 empty] | 2020-08-21
Seraphim Energy Group Inc. | SEG-360-BMB-HV | 360 W, 120 half-cut cell monocrystalline module, white backsheet, 1500V max system Vdc | UL 61730 | 360 | 333.8 |  | No Information Submitted | No Information Submitted | Monocrystalline | Mono-c-Si | 1.87 | 60 | 2 | N | 11.16 | 41.2 | 10.53 | 34.2 | 44.2 | -0.3875 | 0.0355 | -0.2967 |  |  | 2.0556 | 33.2545 | 8.3535 | 31.7758 | [6 empty] | 2020-07-13
Seraphim Energy Group Inc. | SEG-6MA-360BB | 360 W Monocrystalline Module | UL 1703 | 360 | 327.4 |  | No Information Submitted | No Information Submitted | Monocrystalline | Mono-c-Si | 1.94 | 1 |  | N | 9.7 | 47.4 | 9.36 | 38.5 | 45.46 | -0.447 | 0.061 | -0.354 | 0.007 | -0.379 | 1.796 | 37.8 | 7.048 | 35.041 | [6 empty] | 2017-09-01
Seraphim Energy Group Inc. | SEG-6MA-360BW | 360 W Monocrystalline Module | UL 1703 | 360 | 327.4 |  | No Information Submitted | No Information Submitted | Monocrystalline | Mono-c-Si | 1.94 | 1 |  | N | 9.7 | 47.4 | 9.36 | 38.5 | 45.46 | -0.447 | 0.061 | -0.354 | 0.007 | -0.379 | 1.796 | 37.8 | 7.048 | 35.041 | [6 empty] | 2017-09-01
Seraphim Energy Group Inc. | SEG-6MA-360WB | 360 W, 72 cell monocrystalline module, white backsheet, black frame | UL 1703 | 360 | 336.2 |  | No Information Submitted | No Information Submitted | Monocrystalline | Mono-c-Si | 1.882 | 72 | 1 | N | 9.7 | 47.4 | 9.36 | 38.5 | 43.12 | -0.372 | 0.041 | -0.28 |  |  | 1.7927 | 38.0095 | 7.2837 | 36.578 | [6 empty] | 2019-06-17
Seraphim Energy Group Inc. | SEG-6MA-360WW | 360 W, 72 cell monocrystalline module, white backsheet, white frame | UL 1703 | 360 | 336.2 |  | No Information Submitted | No Information Submitted | Monocrystalline | Mono-c-Si | 1.882 | 72 | 1 | N | 9.7 | 47.4 | 9.36 | 38.5 | 43.12 | -0.372 | 0.041 | -0.28 |  |  | 1.7927 | 38.0095 | 7.2837 | 36.578 |  | Flat Plate | 0.97 | 1.934 | 1 | 0.18927 | 2017-06-01 | 2019-06-17
Seraphim Energy Group Inc. | SEG-BMA-360WW | 360 W, 144 half cell monocrystalline module, white backsheet and frame, 1500V max system Vdc | UL 1703 | 360 | 332.2 |  | No Information Submitted | No Information Submitted | Monocrystalline | Mono-c-Si | 1.954 | 72 | 2 | N | 9.53 | 47.2 | 9.09 | 39.6 | 45.2 | -0.3855 | 0.0358 | -0.2903 | -0.0163 | -0.3714 | 1.872 | 36.968 | 7.394 | 36.396 | [6 empty] | 2018-09-17
Seraphim Energy Group Inc. | SEG-E01A-360 | 360 W Monocrystalline Module | UL 1703 | 360 | 327.7 |  | No Information Submitted | No Information Submitted | Monocrystalline | Mono-c-Si | 2.04 | 408 |  | N | 10.45 | 43.7 | 10.12 | 35.6 | 44.4 | -0.459 | 0.1 | -0.3 | -0.029 | -0.4362 | 1.889 | 34.8 | 8.011 | 33.2 | [6 empty] | 2017-10-01
Seraphim Energy Group Inc. | SEG-E11A-360 | 360 W Polycrystalline Module | UL 1703 | 360 | 328 |  | No Information Submitted | No Information Submitted | Polycrystalline | Multi-c-Si | 2.03 | 408 |  | N | 10.39 | 44.1 | 10.05 | 35.85 | 44.6 | -0.451 | 0.1 | -0.4 | -0.002 | -0.4498 | 1.812 | 33.44 | 7.83 | 32.58 | [6 empty] | 2017-10-01 | 2018-02-01
Seraphim Energy Group Inc. | SEG-365-BMA-BG | 365 W, 144 half-cut cell, double glass monocrystalline module, 1500V max system Vdc | UL 61730 | 365 | 338.5 |  | No Information Submitted | No Information Submitted | Monocrystalline | Mono-c-Si | 2.06 | 72 | 2 | N | 9.58 | 48 | 9.08 | 40.2 | 43.7 | -0.3866 | 0.0309 | -0.2937 |  |  | 1.8833 | 37.5914 | 7.6003 | 36.0243 | [6 empty] | 2020-04-21
Seraphim Energy Group Inc. | SEG-365-BMB-BG | 365 W, 120 half-cut cell, double glass monocrystalline module, 1500V max system Vdc | UL 61730 | 365 | 338.4 |  | No Information Submitted | No Information Submitted | Monocrystalline | Mono-c-Si | 1.87 | 60 | 2 | N | 11.3 | 41.4 | 10.62 | 34.4 | 44.3 | -0.388 | 0.0347 | -0.3002 |  |  | 2.1014 | 32.9446 | 8.3955 | 31.9638 | [6 empty] | 2020-08-21
Seraphim Energy Group Inc. | SEG-365-BMB-HV | 365 W, 120 half-cut cell monocrystalline module, white backsheet, 1500V max system Vdc | UL 61730 | 365 | 338.6 |  | No Information Submitted | No Information Submitted | Monocrystalline | Mono-c-Si | 1.87 | 60 | 2 | N | 11.26 | 41.4 | 10.62 | 34.4 | 44.2 | -0.3875 | 0.0355 | -0.2967 |  |  | 2.0732 | 33.4489 | 8.4249 | 31.9616 | [6 empty] | 2020-07-13
Seraphim Energy Group Inc. | SEG-6MA-365BB | 365 W Monocrystalline Module | UL 1703 | 365 | 332.1 |  | No Information Submitted | No Information Submitted | Monocrystalline | Mono-c-Si | 1.94 | 1 |  | N | 9.78 | 47.6 | 9.44 | 38.7 | 45.46 | -0.447 | 0.061 | -0.354 | 0.007 | -0.379 | 1.796 | 37.8 | 7.048 | 35.041 | [6 empty] | 2017-09-01
Seraphim Energy Group Inc. | SEG-6MA-365BW | 365 W Monocrystalline Module | UL 1703 | 365 | 332.1 |  | No Information Submitted | No Information Submitted | Monocrystalline | Mono-c-Si | 1.94 | 1 |  | N | 9.78 | 47.6 | 9.44 | 38.7 | 45.46 | -0.447 | 0.061 | -0.354 | 0.007 | -0.379 | 1.796 | 37.8 | 7.048 | 35.041 | [6 empty] | 2017-09-01
Seraphim Energy Group Inc. | SEG-6MA-365WB | 365 W, 72 cell monocrystalline module, white backsheet, black frame | UL 1703 | 365 | 341 |  | No Information Submitted | No Information Submitted | Monocrystalline | Mono-c-Si | 1.882 | 72 | 1 | N | 9.78 | 47.6 | 9.44 | 38.7 | 43.12 | -0.372 | 0.041 | -0.28 |  |  | 1.808 | 38.207 | 7.346 | 36.768 | [6 empty] | 2019-06-17
Seraphim Energy Group Inc. | SEG-6MA-365WW | 365 W, 72 cell monocrystalline module, white backsheet, white frame | UL 1703 | 365 | 341 |  | No Information Submitted | No Information Submitted | Monocrystalline | Mono-c-Si | 1.882 | 72 | 1 | N | 9.78 | 47.6 | 9.44 | 38.7 | 43.12 | -0.372 | 0.041 | -0.28 |  |  | 1.808 | 38.207 | 7.346 | 36.768 | [6 empty] | 2019-06-17
Seraphim Energy Group Inc. | SEG-BMA-365WW | 365 W, 144 half cell monocrystalline module, white backsheet and frame, 1500V max system Vdc | UL 1703 | 365 | 336.9 |  | No Information Submitted | No Information Submitted | Monocrystalline | Mono-c-Si | 1.954 | 72 | 2 | N | 9.58 | 47.5 | 9.15 | 39.9 | 45.2 | -0.3855 | 0.0358 | -0.2903 | -0.0163 | -0.3714 | 1.8844 | 37.2481 | 7.4428 | 36.6717 | [6 empty] | 2018-09-17
Seraphim Energy Group Inc. | SEG-E01A-365 | 365 W Monocrystalline Module | UL 1703 | 365 | 332.4 |  | No Information Submitted | No Information Submitted | Monocrystalline | Mono-c-Si | 2.04 | 408 |  | N | 10.56 | 43.9 | 10.2 | 35.8 | 44.4 | -0.459 | 0.1 | -0.3 | -0.029 | -0.4362 | 1.889 | 34.8 | 8.011 | 33.2 | [6 empty] | 2017-10-01
Seraphim Energy Group Inc. | SEG-E11A-365 | 365 W Polycrystalline Module | UL 1703 | 365 | 332.7 |  | No Information Submitted | No Information Submitted | Polycrystalline | Multi-c-Si | 2.03 | 408 |  | N | 10.49 | 44.3 | 10.13 | 36.05 | 44.6 | -0.451 | 0.1 | -0.4 | -0.002 | -0.4498 | 1.812 | 33.44 | 7.83 | 32.58 | [6 empty] | 2017-10-01 | 2018-02-01
Seraphim Energy Group Inc. | SEG-370-BMA-BG | 370 W, 144 half-cut cell, double glass monocrystalline module, 1500V max system Vdc | UL 61730 | 370 | 343.2 |  | No Information Submitted | No Information Submitted | Monocrystalline | Mono-c-Si | 2.06 | 72 | 2 | N | 9.64 | 48.3 | 9.14 | 40.5 | 43.7 | -0.3866 | 0.0309 | -0.2937 |  |  | 1.8957 | 37.8719 | 7.6505 | 36.2931 | [6 empty] | 2020-04-21
Seraphim Energy Group Inc. | SEG-370-BMB-HV | 370 W, 120 half-cut cell monocrystalline module, white backsheet, 1500V max system Vdc | UL 61730 | 370 | 343.3 |  | No Information Submitted | No Information Submitted | Monocrystalline | Mono-c-Si | 1.87 | 60 | 2 | N | 11.34 | 41.6 | 10.7 | 34.6 | 44.2 | -0.3875 | 0.0355 | -0.2967 |  |  | 2.0888 | 33.6434 | 8.4883 | 32.1475 | [6 empty] | 2020-07-13
Seraphim Energy Group Inc. | SEG-6MA-370WB | 370 W, 72 cell monocrystalline module, white backsheet, black frame | UL 1703 | 370 | 345.8 |  | No Information Submitted | No Information Submitted | Monocrystalline | Mono-c-Si | 1.882 | 72 | 1 | N | 9.88 | 47.8 | 9.52 | 38.9 | 43.12 | -0.372 | 0.041 | -0.28 |  |  | 1.8233 | 38.4045 | 7.4083 | 36.958 | [6 empty] | 2019-06-17
Seraphim Energy Group Inc. | SEG-6MA-370WW | 370 W, 72 cell monocrystalline module, white backsheet, white frame | UL 1703 | 370 | 345.8 |  | No Information Submitted | No Information Submitted | Monocrystalline | Mono-c-Si | 1.882 | 72 | 1 | N | 9.88 | 47.8 | 9.52 | 38.9 | 43.12 | -0.372 | 0.041 | -0.28 |  |  | 1.8233 | 38.4045 | 7.4083 | 36.958 | [6 empty] | 2019-06-17
Seraphim Energy Group Inc. | SEG-BMA-370WW | 370 W, 144 half cell monocrystalline module, white backsheet and frame, 1500V max system Vdc | UL 1703 | 370 | 341.7 |  | No Information Submitted | No Information Submitted | Monocrystalline | Mono-c-Si | 1.954 | 72 | 2 | N | 9.63 | 47.8 | 9.2 | 40.2 | 45.2 | -0.3855 | 0.0358 | -0.2903 | -0.0163 | -0.3714 | 1.8947 | 37.5281 | 7.4835 | 36.9475 | [6 empty] | 2018-09-17
Seraphim Energy Group Inc. | SEG-E01A-370 | 370 W Monocrystalline Module | UL 1703 | 370 | 337.1 |  | No Information Submitted | No Information Submitted | Monocrystalline | Mono-c-Si | 2.04 | 408 |  | N | 10.65 | 44.1 | 10.28 | 36 | 44.4 | -0.459 | 0.1 | -0.3 | -0.029 | -0.4362 | 1.889 | 34.8 | 8.011 | 33.2 | [6 empty] | 2017-10-01
Seraphim Energy Group Inc. | SEG-E11A-370 | 370 W Polycrystalline Module | UL 1703 | 370 | 337.4 |  | No Information Submitted | No Information Submitted | Polycrystalline | Multi-c-Si | 2.03 | 408 |  | N | 10.58 | 44.5 | 10.21 | 36.25 | 44.6 | -0.451 | 0.1 | -0.4 | -0.002 | -0.4498 | 1.812 | 33.44 | 7.83 | 32.58 | [6 empty] | 2017-10-01 | 2018-02-01
Seraphim Energy Group Inc. | SEG-375-BMA-BG | 375 W, 144 half-cut cell, double glass monocrystalline module, 1500V max system Vdc | UL 61730 | 375 | 348 |  | No Information Submitted | No Information Submitted | Monocrystalline | Mono-c-Si | 2.06 | 72 | 2 | N | 9.73 | 48.5 | 9.22 | 40.7 | 43.7 | -0.3866 | 0.0309 | -0.2937 |  |  | 1.9123 | 38.0589 | 7.7175 | 36.4723 | [6 empty] | 2020-04-21
Seraphim Energy Group Inc. | SEG-6MA-375WB | 375 W, 72 cell monocrystalline module, white backsheet, black frame | UL 1703 | 375 | 350.6 |  | No Information Submitted | No Information Submitted | Monocrystalline | Mono-c-Si | 1.882 | 72 | 1 | N | 9.96 | 48 | 9.6 | 39.1 | 43.12 | -0.372 | 0.041 | -0.28 |  |  | 1.8386 | 38.6019 | 7.4705 | 37.148 | [6 empty] | 2019-06-17
Seraphim Energy Group Inc. | SEG-6MA-375WW | 375 W, 72 cell monocrystalline module, white backsheet, white frame | UL 1703 | 375 | 350.6 |  | No Information Submitted | No Information Submitted | Monocrystalline | Mono-c-Si | 1.882 | 72 | 1 | N | 9.96 | 48 | 9.6 | 39.1 | 43.12 | -0.372 | 0.041 | -0.28 |  |  | 1.8386 | 38.6019 | 7.4705 | 37.148 | [6 empty] | 2019-06-17
Seraphim Energy Group Inc. | SEG-BMA-375WW | 375 W, 144 half cell monocrystalline module, white backsheet and frame, 1500V max system Vdc | UL 1703 | 375 | 346.4 |  | No Information Submitted | No Information Submitted | Monocrystalline | Mono-c-Si | 1.954 | 72 | 2 | N | 9.7 | 48.1 | 9.26 | 40.5 | 45.2 | -0.3855 | 0.0358 | -0.2903 | -0.0163 | -0.3714 | 1.907 | 37.8082 | 7.5323 | 37.2232 | [6 empty] | 2018-09-17
Seraphim Energy Group Inc. | SEG-E01A-375 | 375 W Monocrystalline Module | UL 1703 | 375 | 341.8 |  | No Information Submitted | No Information Submitted | Monocrystalline | Mono-c-Si | 2.04 | 408 |  | N | 10.74 | 44.3 | 10.36 | 36.2 | 44.4 | -0.459 | 0.1 | -0.3 | -0.029 | -0.4362 | 1.889 | 34.8 | 8.011 | 33.2 | [6 empty] | 2017-10-01
Seraphim Energy Group Inc. | SEG-E11A-375 | 375 W Polycrystalline Module | UL 1703 | 375 | 342.1 |  | No Information Submitted | No Information Submitted | Polycrystalline | Multi-c-Si | 2.03 | 408 |  | N | 10.68 | 44.7 | 10.29 | 36.45 | 44.6 | -0.451 | 0.1 | -0.4 | -0.002 | -0.4498 | 1.812 | 33.44 | 7.83 | 32.58 | [6 empty] | 2017-10-01 | 2018-02-01
Seraphim Energy Group Inc. | SEG-380-6MA-HV | 380 W, 72 cell monocrystalline module, white backsheet, 1500V max system Vdc | UL 61730 | 380 | 352.2 |  | No Information Submitted | No Information Submitted | Monocrystalline | Mono-c-Si | 1.87 | 72 | 1 | N | 9.93 | 49.1 | 9.65 | 39.4 | 44.3 | -0.3954 | 0.0331 | -0.3012 |  |  | 1.9399 | 38.3282 | 7.72 | 37.0181 | [6 empty] | 2020-08-21
Seraphim Energy Group Inc. | SEG-380-BMA-BG | 380 W, 144 half-cut cell, double glass monocrystalline module, 1500V max system Vdc | UL 61730 | 380 | 352.7 |  | No Information Submitted | No Information Submitted | Monocrystalline | Mono-c-Si | 2.06 | 72 | 2 | N | 9.81 | 48.7 | 9.3 | 40.9 | 43.7 | -0.3866 | 0.0309 | -0.2937 |  |  | 1.9289 | 38.246 | 7.7844 | 36.6515 | [6 empty] | 2020-04-21
Seraphim Energy Group Inc. | SEG-6MA-380WB | 380 W, 72 cell monocrystalline module, white backsheet, black frame | UL 1703 | 380 | 355.4 |  | No Information Submitted | No Information Submitted | Monocrystalline | Mono-c-Si | 1.882 | 72 | 1 | N | 10.02 | 48.3 | 9.65 | 39.4 | 43.12 | -0.372 | 0.041 | -0.28 |  |  | 1.8482 | 38.8981 | 7.5094 | 37.4331 | [6 empty] | 2019-06-17
Seraphim Energy Group Inc. | SEG-6MA-380WW | 380 W, 72 cell monocrystalline module, white backsheet, white frame | UL 1703 | 380 | 355.4 |  | No Information Submitted | No Information Submitted | Monocrystalline | Mono-c-Si | 1.882 | 72 | 1 | N | 10.02 | 48.3 | 9.65 | 39.4 | 43.12 | -0.372 | 0.041 | -0.28 |  |  | 1.8482 | 38.8981 | 7.5094 | 37.4331 | [6 empty] | 2019-06-17
Seraphim Energy Group Inc. | SEG-E01A-380 | 380 W Monocrystalline Module | UL 1703 | 380 | 346.5 |  | No Information Submitted | No Information Submitted | Monocrystalline | Mono-c-Si | 2.04 | 408 |  | N | 10.84 | 44.5 | 10.44 | 36.4 | 44.4 | -0.459 | 0.1 | -0.3 | -0.029 | -0.4362 | 1.889 | 34.8 | 8.011 | 33.2 | [6 empty] | 2017-10-01
Seraphim Energy Group Inc. | SEG-385-6MA-HV | 385 W, 72 cell monocrystalline module, white backsheet, 1500V max system Vdc | UL 61730 | 385 | 356.9 |  | No Information Submitted | No Information Submitted | Monocrystalline | Mono-c-Si | 1.87 | 72 | 1 | N | 9.98 | 49.4 | 9.7 | 39.7 | 44.3 | -0.3954 | 0.0331 | -0.3012 |  |  | 1.95 | 38.62 | 7.76 | 37.3 | [6 empty] | 2020-08-21
Seraphim Energy Group Inc. | SEG-385-BMA-BG | 385 W, 144 half-cut cell, double glass monocrystalline module, 1500V max system Vdc | UL 61730 | 385 | 357.5 |  | No Information Submitted | No Information Submitted | Monocrystalline | Mono-c-Si | 2.06 | 72 | 2 | N | 9.88 | 48.9 | 9.37 | 41.1 | 43.7 | -0.3866 | 0.0309 | -0.2937 |  |  | 1.9434 | 38.433 | 7.843 | 36.8308 | [6 empty] | 2020-04-21
Seraphim Energy Group Inc. | SEG-385-BMA-HV | 385 W, 144 half-cut cell monocrystalline module, white backsheet, 1500V max system Vdc | UL 61730 | 385 | 357.3 |  | No Information Submitted | No Information Submitted | Monocrystalline | Mono-c-Si | 2.02 | 72 | 2 | N | 9.8 | 48.3 | 9.32 | 40.8 | 44 | -0.3863 | 0.0326 | -0.2903 |  |  | 1.9883 | 37.9597 | 7.8142 | 37.3754 | [6 empty] | 2020-07-13
Seraphim Energy Group Inc. | SEG-E01A-385 | 385 W Monocrystalline Module | UL 1703 | 385 | 351.2 |  | No Information Submitted | No Information Submitted | Monocrystalline | Mono-c-Si | 2.04 | 408 |  | N | 10.93 | 44.7 | 10.52 | 36.6 | 44.4 | -0.459 | 0.1 | -0.3 | -0.029 | -0.4362 | 1.889 | 34.8 | 8.011 | 33.2 | [6 empty] | 2017-10-01
Seraphim Energy Group Inc. | SEG-390-6MA-HV | 390 W, 72 cell monocrystalline module, white backsheet, 1500V max system Vdc | UL 61730 | 390 | 361.7 |  | No Information Submitted | No Information Submitted | Monocrystalline | Mono-c-Si | 1.87 | 72 | 1 | N | 10.05 | 49.7 | 9.77 | 40 | 44.3 | -0.3954 | 0.0331 | -0.3012 |  |  | 1.9641 | 38.9118 | 7.816 | 37.5819 | [6 empty] | 2020-08-21
Seraphim Energy Group Inc. | SEG-390-BMA-BG | 390 W, 144 half-cut cell, double glass monocrystalline module, 1500V max system Vdc | UL 61730 | 390 | 362.3 |  | No Information Submitted | No Information Submitted | Monocrystalline | Mono-c-Si | 2.06 | 72 | 2 | N | 9.96 | 49.1 | 9.45 | 41.3 | 43.7 | -0.3866 | 0.0309 | -0.2937 |  |  | 1.96 | 38.62 | 7.91 | 37.01 | [6 empty] | 2020-04-21
Seraphim Energy Group Inc. | SEG-390-BMA-HV | 390 W, 144 half-cut cell monocrystalline module, white backsheet, 1500V max system Vdc | UL 61730 | 390 | 362 |  | No Information Submitted | No Information Submitted | Monocrystalline | Mono-c-Si | 2.02 | 72 | 2 | N | 9.87 | 48.5 | 9.4 | 41 | 44 | -0.3863 | 0.0326 | -0.2903 |  |  | 2.0031 | 38.1448 | 7.8813 | 37.5577 | [6 empty] | 2020-07-13
Seraphim Energy Group Inc. | SEG-390-BMD-HV | 390 W, 108 half-cut cell monocrystalline module, white or black backsheet, 1500V max system Vdc | UL 61730 | 390 | 362.2 |  | No Information Submitted | No Information Submitted | Monocrystalline | Mono-c-Si | 1.96 | 54 | 2 | N | 13.4 | 36.9 | 12.78 | 30.59 | 45.41 | -0.361 | 0.0057 | -0.2762 |  |  | 2.5294 | 30.5096 | 10.0213 | 28.7135 | [6 empty] | 2021-08-23
Seraphim Energy Group Inc. | SEG-E01A-390 | 390 W Monocrystalline Module | UL 1703 | 390 | 355.9 |  | No Information Submitted | No Information Submitted | Monocrystalline | Mono-c-Si | 2.04 | 408 |  | N | 11.02 | 44.9 | 10.6 | 36.8 | 44.4 | -0.459 | 0.1 | -0.3 | -0.029 | -0.4362 | 1.889 | 34.8 | 8.011 | 33.2 | [6 empty] | 2017-10-01
Seraphim Energy Group Inc. | SEG-395-6MA-HV | 395 W, 72 cell monocrystalline module, white backsheet, 1500V max system Vdc | UL 61730 | 395 | 366.5 |  | No Information Submitted | No Information Submitted | Monocrystalline | Mono-c-Si | 1.87 | 72 | 1 | N | 10.11 | 49.9 | 9.83 | 40.2 | 44.3 | -0.3954 | 0.0331 | -0.3012 |  |  | 1.9761 | 39.1064 | 7.864 | 37.7698 | [6 empty] | 2020-08-21
Seraphim Energy Group Inc. | SEG-395-BMA-BG | 395 W, 144 half-cut cell, double glass monocrystalline module, 1500V max system Vdc | UL 61730 | 395 | 367 |  | No Information Submitted | No Information Submitted | Monocrystalline | Mono-c-Si | 2.06 | 72 | 2 | N | 10.04 | 49.3 | 9.52 | 41.5 | 43.7 | -0.3866 | 0.0309 | -0.2937 |  |  | 1.9745 | 38.807 | 7.9686 | 37.1892 | [6 empty] | 2020-04-21
Seraphim Energy Group Inc. | SEG-395-BMA-HV | 395 W, 144 half-cut cell monocrystalline module, white backsheet, 1500V max system Vdc | UL 61730 | 395 | 366.8 |  | No Information Submitted | No Information Submitted | Monocrystalline | Mono-c-Si | 2.02 | 72 | 2 | N | 9.95 | 48.7 | 9.47 | 41.2 | 44 | -0.3863 | 0.0326 | -0.2903 |  |  | 2.02 | 38.33 | 7.94 | 37.74 | [6 empty] | 2020-07-13
Seraphim Energy Group Inc. | SEG-395-BMD-HV | 395 W, 108 half-cut cell monocrystalline module, white or black backsheet, 1500V max system Vdc | UL 61730 | 395 | 367 |  | No Information Submitted | No Information Submitted | Monocrystalline | Mono-c-Si | 1.96 | 54 | 2 | N | 13.5 | 37.01 | 12.88 | 30.69 | 45.41 | -0.361 | 0.0057 | -0.2762 |  |  | 2.5492 | 30.6093 | 10.0997 | 28.8074 | [6 empty] | 2021-08-23
Seraphim Energy Group Inc. | SEG-400-6MA-HV | 400 W, 72 cell monocrystalline module, white backsheet, 1500V max system Vdc | UL 61730 | 400 | 371.3 |  | No Information Submitted | No Information Submitted | Monocrystalline | Mono-c-Si | 1.87 | 72 | 1 | N | 10.24 | 50.1 | 9.88 | 40.5 | 44.3 | -0.3954 | 0.0331 | -0.3012 |  |  | 1.9862 | 39.3982 | 7.904 | 38.0516 | [6 empty] | 2020-08-21
Seraphim Energy Group Inc. | SEG-400-BMA-BG | 400 W, 144 half-cut cell, double glass monocrystalline module, 1500V max system Vdc | UL 61730 | 400 | 371.8 |  | No Information Submitted | No Information Submitted | Monocrystalline | Mono-c-Si | 2.06 | 72 | 2 | N | 10.12 | 49.5 | 9.6 | 41.7 | 43.7 | -0.3866 | 0.0309 | -0.2937 |  |  | 1.9911 | 38.994 | 8.0356 | 37.3685 | [6 empty] | 2020-04-21
Seraphim Energy Group Inc. | SEG-400-BMA-HV | 400 W, 144 half-cut cell monocrystalline module, white backsheet, 1500V max system Vdc | UL 61730 | 400 | 371.6 |  | No Information Submitted | No Information Submitted | Monocrystalline | Mono-c-Si | 2.02 | 72 | 2 | N | 10.03 | 48.9 | 9.55 | 41.4 | 44 | -0.3863 | 0.0326 | -0.2903 |  |  | 2.0348 | 38.5152 | 8.0071 | 37.9223 | [6 empty] | 2020-07-13
Seraphim Energy Group Inc. | SEG-400-BMD-HV | 400 W, 108 half-cut cell monocrystalline module, white or black backsheet, 1500V max system Vdc | UL 61730 | 400 | 371.8 |  | No Information Submitted | No Information Submitted | Monocrystalline | Mono-c-Si | 1.96 | 54 | 2 | N | 13.6 | 37.12 | 12.99 | 30.81 | 45.41 | -0.361 | 0.0057 | -0.2762 |  |  | 2.571 | 30.729 | 10.186 | 28.92 | [6 empty] | 2021-08-23
Seraphim Energy Group Inc. | SEG-405-BMA-BG | 405 W, 144 half-cut cell, double glass monocrystalline module, 1500V max system Vdc | UL 61730 | 405 | 376.6 |  | No Information Submitted | No Information Submitted | Monocrystalline | Mono-c-Si | 2.06 | 72 | 2 | N | 10.19 | 49.7 | 9.67 | 41.9 | 43.7 | -0.3866 | 0.0309 | -0.2937 |  |  | 2.0056 | 39.1811 | 8.0941 | 37.5477 | [6 empty] | 2020-04-21
Seraphim Energy Group Inc. | SEG-405-BMA-HV | 405 W, 144 half-cut cell monocrystalline module, white backsheet, 1500V max system Vdc | UL 61730 | 405 | 376.3 |  | No Information Submitted | No Information Submitted | Monocrystalline | Mono-c-Si | 2.02 | 72 | 2 | N | 10.15 | 49.4 | 9.67 | 41.9 | 44 | -0.3863 | 0.0326 | -0.2903 |  |  | 2.0454 | 38.7929 | 8.1077 | 38.1958 | [6 empty] | 2020-07-13
Seraphim Energy Group Inc. | SEG-405-BMD-HV | 405 W, 108 half-cut cell monocrystalline module, white or black backsheet, 1500V max system Vdc | UL 61730 | 405 | 376.5 |  | No Information Submitted | No Information Submitted | Monocrystalline | Mono-c-Si | 1.96 | 54 | 2 | N | 13.7 | 37.22 | 13.1 | 30.93 | 45.41 | -0.361 | 0.0057 | -0.2762 |  |  | 2.5928 | 30.8487 | 10.2723 | 29.0326 | [6 empty] | 2021-08-23
Seraphim Energy Group Inc. | SEG-410-BMA-HV | 410 W, 144 half-cut cell monocrystalline module, white backsheet, 1500V max system Vdc | UL 61730 | 410 | 381.1 |  | No Information Submitted | No Information Submitted | Monocrystalline | Mono-c-Si | 2.02 | 72 | 2 | N | 10.23 | 49.6 | 9.74 | 42.1 | 44 | -0.3863 | 0.0326 | -0.2903 |  |  | 2.0602 | 38.9781 | 8.1664 | 38.3781 | [6 empty] | 2020-07-13
Seraphim Energy Group Inc. | SEG-410-BMD-HV | 410 W, 108 half-cut cell monocrystalline module, white or black backsheet, 1500V max system Vdc | UL 61730 | 410 | 381.3 |  | No Information Submitted | No Information Submitted | Monocrystalline | Mono-c-Si | 1.96 | 54 | 2 | N | 13.8 | 37.32 | 13.21 | 31.05 | 45.41 | -0.361 | 0.0057 | -0.2762 |  |  | 2.6145 | 30.9684 | 10.3585 | 29.1453 | [6 empty] | 2021-08-23
Seraphim Energy Group Inc. | SEG-415-BMD-HV | 415 W, 108 half-cut cell monocrystalline module, white or black backsheet, 1500V max system Vdc | UL 61730 | 415 | 386.1 |  | No Information Submitted | No Information Submitted | Monocrystalline | Mono-c-Si | 1.96 | 54 | 2 | N | 13.9 | 37.42 | 13.32 | 31.16 | 45.41 | -0.361 | 0.0057 | -0.2762 |  |  | 2.6363 | 31.0781 | 10.4448 | 29.2485 | [6 empty] | 2021-08-23
Seraphim Energy Group Inc. | SEG-420-BMA-BG | 420 W, 144 half-cut cell, double glass monocrystalline module, 1500V max system Vdc | UL 61730 | 420 | 389.8 |  | No Information Submitted | No Information Submitted | Monocrystalline | Mono-c-Si | 1.87 | 72 | 2 | N | 10.97 | 48.9 | 10.32 | 40.7 | 45.3 | -0.3838 | 0.0344 | -0.2976 |  |  | 2.0739 | 38.4809 | 8.385 | 37.5555 | [6 empty] | 2020-08-21
Seraphim Energy Group Inc. | SEG-420-BMA-HV | 420 W, 144 half-cut cell monocrystalline module, white backsheet , 1500V max system Vdc | UL 61730 | 420 | 389 |  | No Information Submitted | No Information Submitted | Monocrystalline | Mono-c-Si | 2.22 | 72 | 2 | N | 10.97 | 48.9 | 10.32 | 40.7 | 44.5 | -0.3852 | 0.0333 | -0.3017 |  |  | 2.0838 | 38.7695 | 8.4346 | 37.6052 | [6 empty] | 2020-07-13
Seraphim Energy Group Inc. | SEG-425-BMA-BG | 425 W, 144 half-cut cell, double glass monocrystalline module, 1500V max system Vdc | UL 61730 | 425 | 394.6 |  | No Information Submitted | No Information Submitted | Monocrystalline | Mono-c-Si | 1.87 | 72 | 2 | N | 11.04 | 49.2 | 10.4 | 40.9 | 45.3 | -0.3838 | 0.0344 | -0.2976 |  |  | 2.09 | 38.67 | 8.45 | 37.74 | [6 empty] | 2020-08-21
Seraphim Energy Group Inc. | SEG-425-BMA-HV | 425 W, 144 half-cut cell monocrystalline module, white backsheet , 1500V max system Vdc | UL 61730 | 425 | 393.7 |  | No Information Submitted | No Information Submitted | Monocrystalline | Mono-c-Si | 2.22 | 72 | 2 | N | 11.04 | 49.2 | 10.4 | 40.9 | 44.5 | -0.3852 | 0.0333 | -0.3017 |  |  | 2.1 | 38.96 | 8.5 | 37.79 | [6 empty] | 2020-07-13
Seraphim Energy Group Inc. | SEG-430-BMA-BG | 430 W, 144 half-cut cell, double glass monocrystalline module, 1500V max system Vdc | UL 61730 | 430 | 399.4 |  | No Information Submitted | No Information Submitted | Monocrystalline | Mono-c-Si | 1.87 | 72 | 2 | N | 11.11 | 49.4 | 10.47 | 41.1 | 45.3 | -0.3838 | 0.0344 | -0.2976 |  |  | 2.1041 | 38.8591 | 8.5069 | 37.9245 | [6 empty] | 2020-08-21
Seraphim Energy Group Inc. | SEG-430-BMA-HV | 430 W, 144 half-cut cell monocrystalline module, white backsheet , 1500V max system Vdc | UL 61730 | 430 | 398.5 |  | No Information Submitted | No Information Submitted | Monocrystalline | Mono-c-Si | 2.22 | 72 | 2 | N | 11.11 | 49.4 | 10.47 | 41.1 | 44.5 | -0.3852 | 0.0333 | -0.3017 |  |  | 2.1141 | 39.1505 | 8.5572 | 37.9748 | [6 empty] | 2020-07-13
Seraphim Energy Group Inc. | SEG-435-BMA-BG | 435 W, 144 half-cut cell, double glass monocrystalline module, 1500V max system Vdc | UL 61730 | 435 | 404.2 |  | No Information Submitted | No Information Submitted | Monocrystalline | Mono-c-Si | 1.87 | 72 | 2 | N | 11.18 | 49.6 | 10.54 | 41.3 | 45.3 | -0.3838 | 0.0344 | -0.2976 |  |  | 2.1181 | 39.0482 | 8.5638 | 38.1091 | [6 empty] | 2020-08-21
Seraphim Energy Group Inc. | SEG-435-BMA-HV | 435 W, 144 half-cut cell monocrystalline module, white backsheet , 1500V max system Vdc | UL 61730 | 435 | 403.2 |  | No Information Submitted | No Information Submitted | Monocrystalline | Mono-c-Si | 2.22 | 72 | 2 | N | 11.18 | 49.6 | 10.54 | 41.3 | 44.5 | -0.3852 | 0.0333 | -0.3017 |  |  | 2.1283 | 39.341 | 8.6144 | 38.1596 | [6 empty] | 2020-07-13
Seraphim Energy Group Inc. | SEG-440-BMA-BG | 440 W, 144 half-cut cell, double glass monocrystalline module, 1500V max system Vdc | UL 61730 | 440 | 409 |  | No Information Submitted | No Information Submitted | Monocrystalline | Mono-c-Si | 1.87 | 72 | 2 | N | 11.27 | 49.7 | 10.63 | 41.4 | 45.3 | -0.3838 | 0.0344 | -0.2976 |  |  | 2.1362 | 39.1427 | 8.6369 | 38.2014 | [6 empty] | 2020-08-21
Seraphim Energy Group Inc. | SEG-440-BMA-HV | 440 W, 144 half-cut cell monocrystalline module, white backsheet , 1500V max system Vdc | UL 61730 | 440 | 408 |  | No Information Submitted | No Information Submitted | Monocrystalline | Mono-c-Si | 2.22 | 72 | 2 | N | 11.27 | 49.7 | 10.63 | 41.4 | 44.5 | -0.3852 | 0.0333 | -0.3017 |  |  | 2.1464 | 39.4363 | 8.688 | 38.252 | [6 empty] | 2020-07-13
Seraphim Energy Group Inc. | SEG-445-BMA-BG | 445 W, 144 half-cut cell, double glass monocrystalline module, 1500V max system Vdc | UL 61730 | 445 | 413.8 |  | No Information Submitted | No Information Submitted | Monocrystalline | Mono-c-Si | 1.87 | 72 | 2 | N | 11.34 | 49.9 | 10.7 | 41.6 | 45.3 | -0.3838 | 0.0344 | -0.2976 |  |  | 2.1503 | 39.3318 | 8.6937 | 38.3859 | [6 empty] | 2020-08-21
Seraphim Energy Group Inc. | SEG-445-BMA-HV | 445 W, 144 half-cut cell monocrystalline module, white backsheet , 1500V max system Vdc | UL 61730 | 445 | 412.8 |  | No Information Submitted | No Information Submitted | Monocrystalline | Mono-c-Si | 2.22 | 72 | 2 | N | 11.34 | 49.9 | 10.7 | 41.6 | 44.5 | -0.3852 | 0.0333 | -0.3017 |  |  | 2.1606 | 39.6268 | 8.7452 | 38.4368 | [6 empty] | 2020-07-13
Seraphim Energy Group Inc. | SRP-500-BMA-BG | 500 W, 144 half-cut cell monocrystalline module, double glass, 1500V max system Vdc | UL 61730 | 500 | 462 |  | No Information Submitted | No Information Submitted | Monocrystalline | Mono-c-Si | 1.87 | 72 | 2 | N | 13.01 | 48.72 | 12.68 | 39.48 | 48.3 | -0.3821 | 0.0401 | -0.3092 |  |  | 2.5182 | 38.1549 | 10.0926 | 37.0442 | [6 empty] | 2021-02-11
Seraphim Energy Group Inc. | SRP-505-BMA-BG | 505 W, 144 half-cut cell monocrystalline module, double glass, 1500V max system Vdc | UL 61730 | 505 | 466.9 |  | No Information Submitted | No Information Submitted | Monocrystalline | Mono-c-Si | 1.87 | 72 | 2 | N | 13.1 | 48.81 | 12.72 | 39.74 | 48.3 | -0.3821 | 0.0401 | -0.3092 |  |  | 2.5262 | 38.4062 | 10.1245 | 37.2881 | [6 empty] | 2021-02-11
Seraphim Energy Group Inc. | SRP-505-BMA-HV | 505 W, 144 half-cut cell monocrystalline module, white backsheet, 1500V max system Vdc | UL 61730 | 505 | 467 |  | No Information Submitted | No Information Submitted | Monocrystalline | Mono-c-Si | 1.87 | 72 | 2 | N | 13.1 | 48.81 | 12.72 | 39.74 | 48.3 | -0.3805 | 0.0324 | -0.2927 | 2.1925 | 39.8991 | 2.5204 | 38.1612 | 10.0716 | 36.844 | [6 empty] | 2021-02-11
Seraphim Energy Group Inc. | SRP-510-BMA-BG | 510 W, 144 half-cut cell monocrystalline module, double glass, 1500V max system Vdc | UL 61730 | 510 | 471.7 |  | No Information Submitted | No Information Submitted | Monocrystalline | Mono-c-Si | 1.87 | 72 | 2 | N | 13.2 | 48.9 | 12.76 | 40 | 48.3 | -0.3821 | 0.0401 | -0.3092 |  |  | 2.5341 | 38.6575 | 10.1563 | 37.5321 | [6 empty] | 2021-02-11
Seraphim Energy Group Inc. | SRP-510-BMA-HV | 510 W, 144 half-cut cell monocrystalline module, white backsheet, 1500V max system Vdc | UL 61730 | 510 | 471.9 |  | No Information Submitted | No Information Submitted | Monocrystalline | Mono-c-Si | 1.87 | 72 | 2 | N | 13.2 | 48.9 | 12.76 | 40 | 48.3 | -0.3805 | 0.0324 | -0.2927 | 2.1784 | 39.71 | 2.5283 | 38.4109 | 10.1033 | 37.0851 | [6 empty] | 2021-02-11
Seraphim Energy Group Inc. | SRP-515-BMA-BG | 515 W, 144 half-cut cell monocrystalline module, double glass, 1500V max system Vdc | UL 61730 | 515 | 476.5 |  | No Information Submitted | No Information Submitted | Monocrystalline | Mono-c-Si | 1.87 | 72 | 2 | N | 13.3 | 49.01 | 12.8 | 40.26 | 48.3 | -0.3821 | 0.0401 | -0.3092 |  |  | 2.5421 | 38.9087 | 10.1882 | 37.776 | [6 empty] | 2021-02-11
Seraphim Energy Group Inc. | SRP-515-BMA-HV | 515 W, 144 half-cut cell monocrystalline module, white backsheet, 1500V max system Vdc | UL 61730 | 515 | 476.7 |  | No Information Submitted | No Information Submitted | Monocrystalline | Mono-c-Si | 1.87 | 72 | 2 | N | 13.3 | 49.01 | 12.8 | 40.26 | 48.3 | -0.3805 | 0.0324 | -0.2927 | 2.1644 | 39.5209 | 2.5362 | 38.6606 | 10.135 | 37.3261 | [6 empty] | 2021-02-11
Seraphim Energy Group Inc. | SRP-520-BMA-BG | 520 W, 144 half-cut cell monocrystalline module, double glass, 1500V max system Vdc | UL 61730 | 520 | 481.4 |  | No Information Submitted | No Information Submitted | Monocrystalline | Mono-c-Si | 1.87 | 72 | 2 | N | 13.41 | 49.1 | 12.84 | 40.52 | 48.3 | -0.3821 | 0.0401 | -0.3092 |  |  | 2.55 | 39.16 | 10.22 | 38.02 | [6 empty] | 2021-02-11
Seraphim Energy Group Inc. | SRP-520-BMA-HV | 520 W, 144 half-cut cell monocrystalline module, white backsheet, 1500V max system Vdc | UL 61730 | 520 | 481.5 |  | No Information Submitted | No Information Submitted | Monocrystalline | Mono-c-Si | 1.87 | 72 | 2 | N | 13.41 | 49.1 | 12.84 | 40.52 | 48.3 | -0.3805 | 0.0324 | -0.2927 | 2.1503 | 39.3318 | 2.5441 | 38.9103 | 10.1667 | 37.5672 | [6 empty] | 2021-02-11
Seraphim Energy Group Inc. | SRP-525-BMA-BG | 525 W, 144 half-cut cell monocrystalline module, double glass, 1500V max system Vdc | UL 61730 | 525 | 486.2 |  | No Information Submitted | No Information Submitted | Monocrystalline | Mono-c-Si | 1.87 | 72 | 2 | N | 13.5 | 49.2 | 12.88 | 40.78 | 48.3 | -0.3821 | 0.0401 | -0.3092 |  |  | 2.5579 | 39.4113 | 10.2518 | 38.264 | [6 empty] | 2021-02-11
Seraphim Energy Group Inc. | SRP-525-BMA-HV | 525 W, 144 half-cut cell monocrystalline module, white backsheet, 1500V max system Vdc | UL 61730 | 525 | 486.4 |  | No Information Submitted | No Information Submitted | Monocrystalline | Mono-c-Si | 1.87 | 72 | 2 | N | 13.5 | 49.2 | 12.88 | 40.78 | 48.3 | -0.3805 | 0.0324 | -0.2927 | 2.1362 | 39.1427 | 2.5521 | 39.1599 | 10.1983 | 37.8082 | [6 empty] | 2021-02-11
Seraphim Energy Group Inc. | SRP-530-BMA-BG | 530 W, 144 half-cut cell monocrystalline module, double glass, 1500V max system Vdc | UL 61730 | 530 | 491 |  | No Information Submitted | No Information Submitted | Monocrystalline | Mono-c-Si | 1.87 | 72 | 2 | N | 13.6 | 49.33 | 12.92 | 41.03 | 48.3 | -0.3821 | 0.0401 | -0.3092 |  |  | 2.5659 | 39.6529 | 10.2837 | 38.4985 | [6 empty] | 2021-02-11
Seraphim Energy Group Inc. | SRP-530-BMA-HV | 530 W, 144 half-cut cell monocrystalline module, white backsheet, 1500V max system Vdc | UL 61730 | 530 | 491.2 |  | No Information Submitted | No Information Submitted | Monocrystalline | Mono-c-Si | 1.87 | 72 | 2 | N | 13.6 | 49.33 | 12.92 | 41.03 | 48.3 | -0.3805 | 0.0324 | -0.2927 | 2.1181 | 39.0482 | 2.56 | 39.4 | 10.23 | 38.04 | [6 empty] | 2021-02-11
Seraphim Energy Group Inc. | SRP-535-BMA-BG | 535 W, 144 half-cut cell monocrystalline module, double glass, 1500V max system Vdc | UL 61730 | 535 | 495.9 |  | No Information Submitted | No Information Submitted | Monocrystalline | Mono-c-Si | 1.87 | 72 | 2 | N | 13.7 | 49.4 | 12.96 | 41.29 | 48.3 | -0.3821 | 0.0401 | -0.3092 |  |  | 2.5738 | 39.9042 | 10.3155 | 38.7425 | [6 empty] | 2021-02-11
Seraphim Energy Group Inc. | SRP-535-BMA-HV | 535 W, 144 half-cut cell monocrystalline module, white backsheet, 1500V max system Vdc | UL 61730 | 535 | 496.1 |  | No Information Submitted | No Information Submitted | Monocrystalline | Mono-c-Si | 1.87 | 72 | 2 | N | 13.7 | 49.4 | 12.96 | 41.29 | 48.3 | -0.3805 | 0.0324 | -0.2927 | 2.1041 | 38.8591 | 2.5679 | 39.6497 | 10.2617 | 38.2811 | [6 empty] | 2021-02-11
Seraphim Energy Group Inc. | SRP-540-BMA-BG | 540 W, 144 half-cut cell monocrystalline module, double glass, 1500V max system Vdc | UL 61730 | 540 | 500.7 |  | No Information Submitted | No Information Submitted | Monocrystalline | Mono-c-Si | 1.87 | 72 | 2 | N | 13.81 | 49.5 | 13 | 41.55 | 48.3 | -0.3821 | 0.0401 | -0.3092 |  |  | 2.5818 | 40.1554 | 10.3474 | 38.9865 | [6 empty] | 2021-02-11
Seraphim Energy Group Inc. | SRP-540-BMA-HV | 540 W, 144 half-cut cell monocrystalline module, white backsheet, 1500V max system Vdc | UL 61730 | 540 | 500.9 |  | No Information Submitted | No Information Submitted | Monocrystalline | Mono-c-Si | 1.87 | 72 | 2 | N | 13.81 | 49.5 | 13 | 41.55 | 48.3 | -0.3805 | 0.0324 | -0.2927 | 2.09 | 38.67 | 2.5759 | 39.8993 | 10.2933 | 38.5221 | [6 empty] | 2021-02-11
Seraphim Energy Group Inc. | SRP-545-BMA-BG | 545 W, 144 half-cut cell monocrystalline module, double glass, 1500V max system Vdc | UL 61730 | 545 | 505.6 |  | No Information Submitted | No Information Submitted | Monocrystalline | Mono-c-Si | 1.87 | 72 | 2 | N | 13.91 | 49.6 | 13.04 | 41.81 | 48.3 | -0.3821 | 0.0401 | -0.3092 |  |  | 2.5897 | 40.4067 | 10.3792 | 39.2304 | [6 empty] | 2021-02-11
Seraphim Energy Group Inc. | SRP-545-BMA-HV | 545 W, 144 half-cut cell monocrystalline module, white backsheet, 1500V max system Vdc | UL 61730 | 545 | 505.8 |  | No Information Submitted | No Information Submitted | Monocrystalline | Mono-c-Si | 1.87 | 72 | 2 | N | 13.91 | 49.6 | 13.04 | 41.81 | 48.3 | -0.3805 | 0.0324 | -0.2927 | 2.0739 | 38.4809 | 2.5838 | 40.149 | 10.325 | 38.7632 | [6 empty] | 2021-02-11
Seraphim Energy Group Inc. | SRP-550-BMA-HV | 550 W, 144 half-cut cell monocrystalline module, white backsheet, 1500V max system Vdc | UL 61730 | 550 | 510.6 |  | No Information Submitted | No Information Submitted | Monocrystalline | Mono-c-Si | 1.87 | 72 | 2 | N | 14.01 | 49.7 | 13.08 | 42.07 | 48.3 | -0.3805 | 0.0324 | -0.2927 |  |  | 2.5917 | 40.3987 | 10.3567 | 39.0042 | [6 empty] | 2021-02-11
Seraphim Solar System Co.,Ltd. | SRP-180-5MB | 180 W Monocrystalline Module | UL 1703 | 180 | 162.4 |  | No Information Submitted | No Information Submitted | Monocrystalline | Mono-c-Si | 1.2766 | 72 | 1 | N | 5.31 | 44.9 | 4.97 | 36.21 | 46.3 | -0.4307 | 0.0745 | -0.387 | 0.0227 | -0.4503 | 1.0068 | 35.7532 | 4.0716 | 32.6738 | Rack | Flat Plate | 0.808 | 1.58 | 1 | 0.19998
Seraphim Solar System Co.,Ltd. | SRP-185-5MB | 185 W Monocrystalline Module | UL 1703 | 185 | 167 |  | No Information Submitted | No Information Submitted | Monocrystalline | Mono-c-Si | 1.2766 | 72 | 1 | N | 5.44 | 45 | 5.09 | 36.31 | 46.3 | -0.4307 | 0.0745 | -0.387 | 0.0227 | -0.4503 | 1.032 | 35.8493 | 4.1734 | 32.7616 | Rack | Flat Plate | 0.808 | 1.58 | 1 | 0.19998
Seraphim Solar System Co.,Ltd. | SRP-190-5MB | 190 W Monocrystalline Module | UL 1703 | 190 | 171.6 |  | No Information Submitted | No Information Submitted | Monocrystalline | Mono-c-Si | 1.2766 | 72 | 1 | N | 5.57 | 45.1 | 5.22 | 36.41 | 46.3 | -0.4307 | 0.0745 | -0.387 | 0.0227 | -0.4503 | 1.0571 | 35.9453 | 4.2748 | 32.8493 | Rack | Flat Plate | 0.808 | 1.58 | 1 | 0.19998
Seraphim Solar System Co.,Ltd. | SRP-195-5MB | 195 W Monocrystalline Module | UL 1703 | 195 | 177.7 |  | No Information Submitted | No Information Submitted | Monocrystalline | Mono-c-Si | 1.2766 | 72 | 1 | N | 5.71 | 45.2 | 5.35 | 36.46 | 45.1 | -0.4214 | 0.0448 | -0.316 | -0.011 | -0.4118 | 1.11 | 35.9 | 4.31 | 33.28 | Rack | Flat Plate | 0.808 | 1.58 | 1 | 0.20435
Seraphim Solar System Co.,Ltd. | SRP-200-5MB | 200 W Monocrystalline Module | UL 1703 | 200 | 182.4 |  | No Information Submitted | No Information Submitted | Monocrystalline | Mono-c-Si | 1.2766 | 72 | 1 | N | 5.84 | 45.3 | 5.47 | 36.58 | 45.1 | -0.4214 | 0.0448 | -0.316 | -0.011 | -0.4118 | 1.13 | 36.01 | 4.41 | 33.39 | Rack | Flat Plate | 0.808 | 1.58 | 1 | 0.20346
Seraphim Solar System Co.,Ltd. | SRP-205-5MB | 205 W Monocrystalline Module | UL 1703 | 205 | 187 |  | No Information Submitted | No Information Submitted | Monocrystalline | Mono-c-Si | 1.2766 | 72 | 1 | N | 5.98 | 45.4 | 5.6 | 36.7 | 45.1 | -0.4214 | 0.0448 | -0.316 | -0.011 | -0.4118 | 1.16 | 36.14 | 4.52 | 33.5 | Rack | Flat Plate | 0.808 | 1.58 | 1 | 0.2045
Seraphim Solar System Co.,Ltd. | SRP-210-5MB | 210 W Monocrystalline Module | UL 1703 | 210 | 191.7 |  | No Information Submitted | No Information Submitted | Monocrystalline | Mono-c-Si | 1.2766 | 72 | 1 | N | 5.91 | 45.7 | 5.62 | 37.4 | 45.1 | -0.4214 | 0.0448 | -0.316 | -0.011 | -0.4118 | 1.16 | 36.83 | 4.53 | 34.14 | Rack | Flat Plate | 0.808 | 1.58 | 1 | 0.20344
Seraphim Solar System Co.,Ltd. | SRP-220-6PC | 220 W Polycrystalline Module | UL 1703 | 220 | 198 |  | No Information Submitted | No Information Submitted | Polycrystalline | Multi-c-Si | 1.4701 | 54 | 1 | N | 8.74 | 33.3 | 8.19 | 27 | 47.5 | -0.422 | 0.0506 | -0.3156 | -0.0071 | -0.4153 | 1.6 | 26.59 | 6.4 | 24.4 | Rack | Flat Plate | 0.992 | 1.482 | 1 | 0.19338
Seraphim Solar System Co.,Ltd. | SRP-225-6PC | 225 W Polycrystalline Module | UL 1703 | 225 | 202.7 |  | No Information Submitted | No Information Submitted | Polycrystalline | Multi-c-Si | 1.4701 | 54 | 1 | N | 8.92 | 33.4 | 8.35 | 27.2 | 47.5 | -0.422 | 0.0506 | -0.3156 | -0.0071 | -0.4153 | 1.64 | 26.78 | 6.52 | 24.58 | Rack | Flat Plate | 0.992 | 1.482 | 1 | 0.1952
Seraphim Solar System Co.,Ltd. | SRP-230-6PB | 230 W Polycrystalline Module | UL 1703 | 230 | 207 |  | No Information Submitted | No Information Submitted | Polycrystalline | Multi-c-Si | 1.6269 | 60 | 1 | N | 8.32 | 36.6 | 7.79 | 29.52 | 46.8 | -0.431 | 0.0977 | -0.4039 | 0.0157 | -0.4184 | 1.6035 | 28.9683 | 6.385 | 27.1676 | Rack | Flat Plate | 0.992 | 1.64 | 1 | 0.20196
Seraphim Solar System Co.,Ltd. | SRP-230-6PC | 230 W Polycrystalline Module | UL 1703 | 230 | 207.3 |  | No Information Submitted | No Information Submitted | Polycrystalline | Multi-c-Si | 1.4701 | 54 | 1 | N | 9.03 | 33.5 | 8.46 | 27.2 | 47.5 | -0.422 | 0.0506 | -0.3156 | -0.0071 | -0.4153 | 1.66 | 26.78 | 6.61 | 24.58 | Rack | Flat Plate | 0.992 | 1.482 | 1 | 0.19328
Seraphim Solar System Co.,Ltd. | SRP-235-6MC | 235 W Monocrystalline Module | UL 1703 | 235 | 210.3 |  | No Information Submitted | No Information Submitted | Monocrystalline | Mono-c-Si | 1.4701 | 54 | 1 | N | 9.01 | 34.3 | 8.46 | 27.8 | 49.1 | -0.422 | 0.0506 | -0.3156 | -0.0071 | -0.4153 | 1.69 | 27.53 | 6.71 | 25.02 | Rack | Flat Plate | 0.992 | 1.482 | 1 | 0.19798
Seraphim Solar System Co.,Ltd. | SRP-235-6PB | 235 W Polycrystalline Module | UL 1703 | 235 | 211.6 |  | No Information Submitted | No Information Submitted | Polycrystalline | Multi-c-Si | 1.6269 | 60 | 1 | N | 8.48 | 36.7 | 7.94 | 29.6 | 46.8 | -0.431 | 0.0977 | -0.4039 | 0.0157 | -0.4184 | 1.6341 | 29.0441 | 6.5067 | 27.2387 | Rack | Flat Plate | 0.992 | 1.64 | 1 | 0.20196
Seraphim Solar System Co.,Ltd. | SRP-235-6PC | 235 W Polycrystalline Module | UL 1703 | 235 | 211.9 |  | No Information Submitted | No Information Submitted | Polycrystalline | Multi-c-Si | 1.4701 | 54 | 1 | N | 9.2 | 33.6 | 8.62 | 27.3 | 47.5 | -0.422 | 0.0506 | -0.3156 | -0.0071 | -0.4153 | 1.69 | 26.88 | 6.73 | 24.67 | Rack | Flat Plate | 0.992 | 1.482 | 1 | 0.19331
Seraphim Solar System Co.,Ltd. | SRP-240-6MC | 240 W Monocrystalline Module | UL 1703 | 240 | 214.9 |  | No Information Submitted | No Information Submitted | Monocrystalline | Mono-c-Si | 1.4701 | 54 | 1 | N | 9.18 | 34.4 | 8.61 | 27.9 | 49.1 | -0.422 | 0.0506 | -0.3156 | -0.0071 | -0.4153 | 1.71 | 27.63 | 6.82 | 25.11 | Rack | Flat Plate | 0.992 | 1.482 | 1 | 0.19686
Seraphim Solar System Co.,Ltd. | SRP-240-6PB | 240 W Polycrystalline Module | UL 1703 | 240 | 216.2 |  | No Information Submitted | No Information Submitted | Polycrystalline | Multi-c-Si | 1.6269 | 60 | 1 | N | 8.6 | 36.9 | 8.05 | 29.8 | 46.8 | -0.431 | 0.0977 | -0.4039 | 0.0157 | -0.4184 | 1.6572 | 29.2471 | 6.5991 | 27.429 | Rack | Flat Plate | 0.992 | 1.64 | 1 | 0.20196
Seraphim Solar System Co.,Ltd. | SRP-240-6PC | 240 W Polycrystalline Module | UL 1703 | 240 | 216.6 |  | No Information Submitted | No Information Submitted | Polycrystalline | Multi-c-Si | 1.4701 | 54 | 1 | N | 9.37 | 33.7 | 8.77 | 27.4 | 47.5 | -0.422 | 0.0506 | -0.3156 | -0.0071 | -0.4153 | 1.72 | 26.98 | 6.85 | 24.76 | Rack | Flat Plate | 0.992 | 1.482 | 1 | 0.19336
Seraphim Solar System Co.,Ltd. | SRP-245-6MC | 245 W Monocrystalline Module | UL 1703 | 245 | 219.5 |  | No Information Submitted | No Information Submitted | Monocrystalline | Mono-c-Si | 1.4701 | 54 | 1 | N | 9.25 | 34.5 | 8.75 | 28 | 49.1 | -0.422 | 0.0506 | -0.3156 | -0.0071 | -0.4153 | 1.74 | 27.73 | 6.94 | 25.2 | Rack | Flat Plate | 0.992 | 1.482 | 1 | 0.19694
Seraphim Solar System Co.,Ltd. | SRP-245-6PB | 245 W Polycrystalline Module | UL 1703 | 245 | 222.3 |  | No Information Submitted | No Information Submitted | Polycrystalline | Multi-c-Si | 1.6269 | 60 | 1 | N | 8.76 | 37 | 8.21 | 29.86 | 45.6 | -0.4272 | 0.0497 | -0.3135 | -0.006 | -0.413 | 1.74 | 28.42 | 6.52 | 26.87 | Rack | Flat Plate | 0.992 | 1.64 | 1 | 0.20184
Seraphim Solar System Co.,Ltd. | SRP-250-6MC | 250 W Monocrystalline Module | UL 1703 | 250 | 224.1 |  | No Information Submitted | No Information Submitted | Monocrystalline | Mono-c-Si | 1.4701 | 54 | 1 | N | 9.3 | 34.6 | 8.9 | 28.1 | 49.1 | -0.422 | 0.0506 | -0.3156 | -0.0071 | -0.4153 | 1.77 | 27.83 | 7.05 | 25.29 | Rack | Flat Plate | 0.992 | 1.482 | 1 | 0.19704
Seraphim Solar System Co.,Ltd. | SRP-250-6PB | 250 W Polycrystalline Module | UL 1703 | 250 | 227 |  | No Information Submitted | No Information Submitted | Polycrystalline | Multi-c-Si | 1.6269 | 60 | 1 | N | 8.92 | 37.1 | 8.35 | 29.9 | 45.6 | -0.4272 | 0.0497 | -0.3135 | -0.006 | -0.413 | 1.77 | 28.46 | 6.64 | 26.91 | Rack | Flat Plate | 0.992 | 1.64 | 1 | 0.2015
Seraphim Solar System Co.,Ltd. | SRP-255-6MC | 255 W Monocrystalline Module | UL 1703 | 255 | 228.7 |  | No Information Submitted | No Information Submitted | Monocrystalline | Mono-c-Si | 1.4701 | 54 | 1 | N | 9.35 | 34.7 | 8.98 | 28.4 | 49.13 | -0.422 | 0.0506 | -0.3156 | -0.0071 | -0.4153 | 1.7732 | 28.2518 | 7.0644 | 25.8142 | Rack | Flat Plate | 0.992 | 1.482 | 1 | 0.19646
Seraphim Solar System Co.,Ltd. | SRP-255-6PB | 255 W Polycrystalline Module | UL 1703 | 255 | 231.7 |  | No Information Submitted | No Information Submitted | Polycrystalline | Multi-c-Si | 1.6269 | 60 | 1 | N | 9.02 | 37.2 | 8.45 | 30.19 | 45.6 | -0.4272 | 0.0497 | -0.3135 | -0.006 | -0.413 | 1.79 | 28.74 | 6.71 | 27.17 | Rack | Flat Plate | 0.992 | 1.64 | 1 | 0.20174
Seraphim Solar System Co.,Ltd. | SRP-260-6MB | 260 W Monocrystalline Module | UL 1703 | 260 | 231.8 |  | No Information Submitted | No Information Submitted | Monocrystalline | Mono-c-Si | 1.6269 | 60 | 1 | N | 9.1 | 37.6 | 8.53 | 30.5 | 50.1 | -0.418 | 0.0497 | -0.3135 | -0.006 | -0.413 | 1.7 | 30.42 | 6.77 | 27.49 | Rack | Flat Plate | 0.992 | 1.64 | 1 | 0.1989
Seraphim Solar System Co.,Ltd. | SRP-260-6PB | 260 W Polycrystalline Module | UL 1703 | 260 | 236.3 |  | No Information Submitted | No Information Submitted | Polycrystalline | Multi-c-Si | 1.6269 | 60 | 1 | N | 9.17 | 37.3 | 8.59 | 30.3 | 45.6 | -0.4272 | 0.0497 | -0.3135 | -0.006 | -0.413 | 1.82 | 28.84 | 6.83 | 27.27 | Rack | Flat Plate | 0.992 | 1.64 | 1 | 0.20188
Seraphim Solar System Co.,Ltd. | SRP-265-5MA | 265 W Monocrystalline Module | UL 1703 | 265 | 237.2 |  | No Information Submitted | No Information Submitted | Monocrystalline | Mono-c-Si | 1.6811 | 96 | 1 | N | 5.68 | 60.5 | 5.45 | 48.7 | 49.5 | -0.412 | 0.0466 | -0.3163 | -0.0037 | -0.4082 | 1.11 | 47.41 | 4.45 | 43.94 | Rack | Flat Plate | 1.064 | 1.58 | 1 | 0.19859
Seraphim Solar System Co.,Ltd. | SRP-265-6MB | 265 W Monocrystalline Module | UL 1703 | 265 | 236.4 |  | No Information Submitted | No Information Submitted | Monocrystalline | Mono-c-Si | 1.6269 | 60 | 1 | N | 9.13 | 37.7 | 8.36 | 30.6 | 50.1 | -0.418 | 0.0497 | -0.3135 | -0.006 | -0.413 | 1.67 | 30.52 | 6.64 | 27.58 | Rack | Flat Plate | 0.992 | 1.64 | 1 | 0.19233
Seraphim Solar System Co.,Ltd. | SRP-265-6PB | 265 W Polycrystalline Module | UL 1703 | 265 | 241 |  | No Information Submitted | No Information Submitted | Polycrystalline | Multi-c-Si | 1.6269 | 60 | 1 | N | 9.32 | 37.4 | 8.72 | 30.4 | 45.6 | -0.4272 | 0.0497 | -0.3135 | -0.006 | -0.413 | 1.84 | 28.94 | 6.93 | 27.36 | Rack | Flat Plate | 0.992 | 1.64 | 1 | 0.20094
Seraphim Solar System Co.,Ltd. | SRP-270-5MA | 270 W Monocrystalline Module | UL 1703 | 270 | 241.9 |  | No Information Submitted | No Information Submitted | Monocrystalline | Mono-c-Si | 1.6811 | 96 | 1 | N | 5.78 | 60.6 | 5.53 | 48.9 | 49.5 | -0.412 | 0.0466 | -0.3163 | -0.0037 | -0.4082 | 1.13 | 47.61 | 4.52 | 44.12 | Rack | Flat Plate | 1.064 | 1.58 | 1 | 0.19926
Seraphim Solar System Co.,Ltd. | SRP-270-6MB | 270 W Monocrystalline Module | UL 1703 | 270 | 241 |  | No Information Submitted | No Information Submitted | Monocrystalline | Mono-c-Si | 1.6269 | 60 | 1 | N | 9.26 | 37.8 | 8.8 | 30.7 | 50.1 | -0.418 | 0.0497 | -0.3135 | -0.006 | -0.413 | 1.75 | 30.62 | 6.99 | 27.67 | Rack | Flat Plate | 0.992 | 1.64 | 1 | 0.19846
Seraphim Solar System Co.,Ltd. | SRP-270-6PB | 270 W Polycrystalline Module | UL 1703 | 270 | 243.4 |  | No Information Submitted | No Information Submitted | Polycrystalline | Multi-c-Si | 1.63 | 60 |  | N | 8.94 | 38.5 | 8.63 | 31.3 | 46.5 | -0.4475 | 0.0428 | -0.251 | -0.0115 | -0.3268 | 1.7 | 30.15 | 6.88 | 28.62 | [6 empty] | 2017-09-01
Seraphim Solar System Co.,Ltd. | SRP-275-5MA | 275 W Monocrystalline Module | UL 1703 | 275 | 246.5 |  | No Information Submitted | No Information Submitted | Monocrystalline | Mono-c-Si | 1.6811 | 96 | 1 | N | 5.87 | 60.8 | 5.57 | 49.4 | 49.5 | -0.412 | 0.0466 | -0.3163 | -0.0037 | -0.4082 | 1.14 | 48.09 | 4.55 | 44.57 | Rack | Flat Plate | 1.064 | 1.58 | 1 | 0.19935
Seraphim Solar System Co.,Ltd. | SRP-275-6MB | 275 W Monocrystalline Module | UL 1703 | 275 | 245.6 |  | No Information Submitted | No Information Submitted | Monocrystalline | Mono-c-Si | 1.6269 | 60 | 1 | N | 9.45 | 38.1 | 8.81 | 31.2 | 50.1 | -0.418 | 0.0497 | -0.3135 | -0.006 | -0.413 | 1.76 | 31.12 | 6.99 | 28.12 | Rack | Flat Plate | 0.992 | 1.64 | 1 | 0.19917
Seraphim Solar System Co.,Ltd. | SRP-275-6PA | 275 W Polycrystalline Module | UL 1703 | 275 | 247.5 |  | No Information Submitted | No Information Submitted | Polycrystalline | Multi-c-Si | 1.9404 | 72 | 1 | N | 8.25 | 44 | 7.72 | 35.6 | 46.8 | -0.431 | 0.0977 | -0.4039 | 0.0157 | -0.4184 | 1.5843 | 35.6194 | 6.3841 | 33.0809 | Rack | Flat Plate | 0.992 | 1.956 | 1 | 0.20521
Seraphim Solar System Co.,Ltd. | SRP-275-6PB | 275 W Polycrystalline Module | UL 1703 | 275 | 248 |  | No Information Submitted | No Information Submitted | Polycrystalline | Multi-c-Si | 1.63 | 60 |  | N | 9.02 | 38.8 | 8.71 | 31.6 | 46.5 | -0.4475 | 0.0428 | -0.251 | -0.0115 | -0.3268 | 1.7 | 30.15 | 6.88 | 28.62 | [6 empty] | 2017-09-01
Seraphim Solar System Co.,Ltd. | SRP-280-5MA | 280 W Monocrystalline Module | UL 1703 | 280 | 251.1 |  | No Information Submitted | No Information Submitted | Monocrystalline | Mono-c-Si | 1.6811 | 96 | 1 | N | 5.98 | 60.8 | 5.66 | 49.6 | 49.5 | -0.412 | 0.0466 | -0.3163 | -0.0037 | -0.4082 | 1.16 | 48.29 | 4.62 | 44.75 | Rack | Flat Plate | 1.064 | 1.58 | 1 | 0.20006
Seraphim Solar System Co.,Ltd. | SRP-280-6MB | 280 W Monocrystalline Module | UL 1703 | 280 | 250.2 |  | No Information Submitted | No Information Submitted | Monocrystalline | Mono-c-Si | 1.6269 | 60 | 1 | N | 9.5 | 38.2 | 8.95 | 31.3 | 50.1 | -0.418 | 0.0497 | -0.3135 | -0.006 | -0.413 | 1.78 | 31.22 | 7.1 | 28.21 | Rack | Flat Plate | 0.992 | 1.64 | 1 | 0.19847
Seraphim Solar System Co.,Ltd. | SRP-280-6PA | 280 W Polycrystalline Module | UL 1703 | 280 | 252.1 |  | No Information Submitted | No Information Submitted | Polycrystalline | Multi-c-Si | 1.9404 | 72 | 1 | N | 8.4 | 44.1 | 7.87 | 35.6 | 46.8 | -0.431 | 0.0977 | -0.4039 | 0.0157 | -0.4184 | 1.6133 | 35.6155 | 6.5009 | 33.0773 | Rack | Flat Plate | 0.992 | 1.956 | 1 | 0.20521
Seraphim Solar System Co.,Ltd. | SRP-285-5MA | 285 W Monocrystalline Module | UL 1703 | 285 | 255.7 |  | No Information Submitted | No Information Submitted | Monocrystalline | Mono-c-Si | 1.6811 | 96 | 1 | N | 6.07 | 60.9 | 5.73 | 49.8 | 49.5 | -0.412 | 0.0466 | -0.3163 | -0.0037 | -0.4082 | 1.17 | 48.48 | 4.68 | 44.93 | Rack | Flat Plate | 1.064 | 1.58 | 1 | 0.19902
Seraphim Solar System Co.,Ltd. | SRP-285-6MB | 285 W Monocrystalline Module | UL 1703 | 285 | 258.3 |  | No Information Submitted | No Information Submitted | Monocrystalline | Mono-c-Si | 1.63 | 60 |  | N | 9.33 | 39.1 | 9.05 | 31.5 | 45.8 | -0.446 | 0.0343 | -0.2326 | -0.0124 | -0.3107 | 1.79 | 31.03 | 7.18 | 29.32 | [6 empty] | 2017-09-01
Seraphim Solar System Co.,Ltd. | SRP-285-6MB-BB | 60 Cell Mono c-Si PV Module Black Backsheet | UL 1703 | 285 | 260.1 |  | No Information Submitted | No Information Submitted | Monocrystalline | Mono-c-Si | 1.5746 | 60 |  | Y | 9.33 | 39.1 | 9.05 | 31.5 | 46.9 | -0.4 | 0.038 | -0.286 | -0.006 | -0.394 | 1.757 | 31.293 | 7.066 | 29.196 | [6 empty] | 2017-09-01
Seraphim Solar System Co.,Ltd. | SRP-285-6PA | 285 W Polycrystalline Module | UL 1703 | 285 | 256.7 |  | No Information Submitted | No Information Submitted | Polycrystalline | Multi-c-Si | 1.9404 | 72 | 1 | N | 8.53 | 44.2 | 7.99 | 35.68 | 46.8 | -0.431 | 0.0977 | -0.4039 | 0.0157 | -0.4184 | 1.6384 | 35.6958 | 6.6021 | 33.1518 | Rack | Flat Plate | 0.992 | 1.956 | 1 | 0.20521
Seraphim Solar System Co.,Ltd. | SRP-290-6MA | 290 W Monocrystalline Module | UL 1703 | 290 | 260.3 |  | No Information Submitted | No Information Submitted | Monocrystalline | Mono-c-Si | 1.9404 | 72 | 1 | N | 8.55 | 44.9 | 8.02 | 36.2 | 48.5 | -0.4146 | 0.0498 | -0.3113 | -0.0047 | -0.4109 | 1.61 | 36.1 | 6.39 | 32.97 | Rack | Flat Plate | 0.992 | 1.956 | 1 | 0.20042
Seraphim Solar System Co.,Ltd. | SRP-290-6MB | 290 W Monocrystalline Module | UL 1703 | 290 | 263 |  | No Information Submitted | No Information Submitted | Monocrystalline | Mono-c-Si | 1.63 | 60 |  | N | 9.44 | 39.3 | 9.15 | 31.7 | 45.8 | -0.446 | 0.0343 | -0.2326 | -0.0124 | -0.3107 | 1.79 | 31.03 | 7.18 | 29.32 | [6 empty] | 2017-09-01
Seraphim Solar System Co.,Ltd. | SRP-290-6MB-BB | 60 Cell Mono c-Si PV Module Black Backsheet | UL 1703 | 290 | 264.8 |  | No Information Submitted | No Information Submitted | Monocrystalline | Mono-c-Si | 1.5746 | 60 |  | Y | 9.44 | 39.3 | 9.15 | 31.7 | 46.9 | -0.4 | 0.038 | -0.286 | -0.006 | -0.394 | 1.757 | 31.293 | 7.066 | 29.196 | [6 empty] | 2017-09-01
Seraphim Solar System Co.,Ltd. | SRP-290-6PA | 290 W Polycrystalline Module | UL 1703 | 290 | 261.3 |  | No Information Submitted | No Information Submitted | Polycrystalline | Multi-c-Si | 1.9404 | 72 | 1 | N | 8.65 | 44.3 | 8.1 | 35.8 | 46.8 | -0.431 | 0.0977 | -0.4039 | 0.0157 | -0.4184 | 1.6613 | 35.8215 | 6.6943 | 33.2686 | Rack | Flat Plate | 0.992 | 1.956 | 1 | 0.20521
Seraphim Solar System Co.,Ltd. | SRP-295-6MA | 295 W Monocrystalline Module | UL 1703 | 295 | 264.9 |  | No Information Submitted | No Information Submitted | Monocrystalline | Mono-c-Si | 1.9404 | 72 | 1 | N | 8.68 | 44.7 | 8.13 | 36.3 | 48.5 | -0.4146 | 0.0498 | -0.3113 | -0.0047 | -0.4109 | 1.63 | 36.2 | 6.47 | 33.06 | Rack | Flat Plate | 0.992 | 1.956 | 1 | 0.20002
Seraphim Solar System Co.,Ltd. | SRP-295-6MB | 295 W Monocrystalline Module | UL 1703 | 295 | 267.7 |  | No Information Submitted | No Information Submitted | Monocrystalline | Mono-c-Si | 1.63 | 60 |  | N | 9.56 | 39.5 | 9.25 | 31.9 | 45.8 | -0.446 | 0.0343 | -0.2326 | -0.0124 | -0.3107 | 1.79 | 31.03 | 7.18 | 29.32 | [6 empty] | 2017-09-01
Seraphim Solar System Co.,Ltd. | SRP-295-6MB-BB | 60 Cell Mono c-Si PV Module Black Backsheet | UL 1703 | 295 | 269.5 |  | No Information Submitted | No Information Submitted | Monocrystalline | Mono-c-Si | 1.5746 | 60 |  | Y | 9.56 | 39.5 | 9.25 | 31.9 | 46.9 | -0.4 | 0.038 | -0.286 | -0.006 | -0.394 | 1.757 | 31.293 | 7.066 | 29.196 | [6 empty] | 2017-09-01
Seraphim Solar System Co.,Ltd. | SRP-295-6PA | 295 W Polycrystalline Module | UL 1703 | 295 | 264.4 |  | No Information Submitted | No Information Submitted | Polycrystalline | Multi-c-Si | 1.9404 | 72 | 1 | N | 8.78 | 44.4 | 8.22 | 35.9 | 48.6 | -0.4192 | 0.0557 | -0.3164 | -0.0035 | -0.4152 | 1.62 | 35.71 | 6.47 | 32.63 | Rack | Flat Plate | 0.992 | 1.956 | 1 | 0.1961
Seraphim Solar System Co.,Ltd. | SRP-300-6MA | 300 W Monocrystalline Module | UL 1703 | 300 | 269.5 |  | No Information Submitted | No Information Submitted | Monocrystalline | Mono-c-Si | 1.9404 | 72 | 1 | N | 8.8 | 44.8 | 8.25 | 36.4 | 48.5 | -0.4146 | 0.0498 | -0.3113 | -0.0047 | -0.4109 | 1.66 | 36.3 | 6.57 | 33.15 | Rack | Flat Plate | 0.992 | 1.956 | 1 | 0.20086
Seraphim Solar System Co.,Ltd. | SRP-300-6MB | 300 W Monocrystalline Module | UL 1703 | 300 | 272.4 |  | No Information Submitted | No Information Submitted | Monocrystalline | Mono-c-Si | 1.63 | 60 |  | N | 9.65 | 39.7 | 9.35 | 32.1 | 45.8 | -0.446 | 0.0343 | -0.2326 | -0.0124 | -0.3107 | 1.79 | 31.03 | 7.18 | 29.32 | [6 empty] | 2017-09-01
Seraphim Solar System Co.,Ltd. | SRP-300-6MB-BB | 60 Cell Mono c-Si PV Module Black Backsheet | UL 1703 | 300 | 274.2 |  | No Information Submitted | No Information Submitted | Monocrystalline | Mono-c-Si | 1.5746 | 60 |  | Y | 9.65 | 39.7 | 9.35 | 32.1 | 46.9 | -0.4 | 0.038 | -0.286 | -0.006 | -0.394 | 1.757 | 31.293 | 7.066 | 29.196 | [6 empty] | 2017-09-01
Seraphim Solar System Co.,Ltd. | SRP-300-6PA | 300 W Polycrystalline Module | UL 1703 | 300 | 269 |  | No Information Submitted | No Information Submitted | Polycrystalline | Multi-c-Si | 1.9404 | 72 | 1 | N | 8.92 | 44.5 | 8.36 | 35.9 | 48.6 | -0.4192 | 0.0557 | -0.3164 | -0.0035 | -0.4152 | 1.65 | 35.71 | 6.58 | 32.63 | Rack | Flat Plate | 0.992 | 1.956 | 1 | 0.1964
Seraphim Solar System Co.,Ltd. | SRP-305-6MA | 305 W Monocrystalline Module | UL 1703 | 305 | 274.1 |  | No Information Submitted | No Information Submitted | Monocrystalline | Mono-c-Si | 1.9404 | 72 | 1 | N | 8.93 | 44.9 | 8.36 | 36.5 | 48.5 | -0.4146 | 0.0498 | -0.3113 | -0.0047 | -0.4109 | 1.68 | 36.4 | 6.66 | 33.24 | Rack | Flat Plate | 0.992 | 1.956 | 1 | 0.2005
Seraphim Solar System Co.,Ltd. | SRP-305-6MB-BB | 60 Cell Mono c-Si PV Module Black Backsheet | UL 1703 | 305 | 278.9 |  | No Information Submitted | No Information Submitted | Monocrystalline | Mono-c-Si | 1.5746 | 60 |  | Y | 9.76 | 39.9 | 9.45 | 32.3 | 46.9 | -0.4 | 0.038 | -0.286 | -0.006 | -0.394 | 1.757 | 31.293 | 7.066 | 29.196 | [6 empty] | 2017-09-01
Seraphim Solar System Co.,Ltd. | SRP-305-6PA | 305 W Polycrystalline Module | UL 1703 | 305 | 273.7 |  | No Information Submitted | No Information Submitted | Polycrystalline | Multi-c-Si | 1.9404 | 72 | 1 | N | 9.06 | 44.6 | 8.48 | 36 | 48.6 | -0.4192 | 0.0557 | -0.3164 | -0.0035 | -0.4152 | 1.67 | 35.81 | 6.67 | 32.72 | Rack | Flat Plate | 0.992 | 1.956 | 1 | 0.19607
Seraphim Solar System Co.,Ltd. | SRP-310-6MA | 310 W Monocrystalline Module | UL 1703 | 310 | 278.8 |  | No Information Submitted | No Information Submitted | Monocrystalline | Mono-c-Si | 1.9404 | 72 | 1 | N | 9 | 45 | 8.43 | 36.8 | 48.5 | -0.4146 | 0.0498 | -0.3113 | -0.0047 | -0.4109 | 1.69 | 36.7 | 6.71 | 33.51 | Rack | Flat Plate | 0.992 | 1.956 | 1 | 0.20007
Seraphim Solar System Co.,Ltd. | SRP-310-6PA | 310 W Polycrystalline Module | UL 1703 | 310 | 278.3 |  | No Information Submitted | No Information Submitted | Polycrystalline | Multi-c-Si | 1.9404 | 72 | 1 | N | 9.13 | 44.7 | 8.54 | 36.3 | 48.6 | -0.4192 | 0.0557 | -0.3164 | -0.0035 | -0.4152 | 1.69 | 36.11 | 6.72 | 32.99 | Rack | Flat Plate | 0.992 | 1.956 | 1 | 0.19686
Seraphim Solar System Co.,Ltd. | SRP-315-6MA | 315 W Monocrystalline Module | UL 1703 | 315 | 283.4 |  | No Information Submitted | No Information Submitted | Monocrystalline | Mono-c-Si | 1.9404 | 72 | 1 | N | 9.08 | 45.2 | 8.55 | 36.9 | 48.5 | -0.4146 | 0.0498 | -0.3113 | -0.0047 | -0.4109 | 1.72 | 36.8 | 6.81 | 33.6 | Rack | Flat Plate | 0.992 | 1.956 | 1 | 0.20094
Seraphim Solar System Co.,Ltd. | SRP-315-6PA | 315 W Polycrystalline Module | UL 1703 | 315 | 282.9 |  | No Information Submitted | No Information Submitted | Polycrystalline | Multi-c-Si | 1.9404 | 72 | 1 | N | 9.25 | 44.8 | 8.66 | 36.4 | 48.6 | -0.4192 | 0.0557 | -0.3164 | -0.0035 | -0.4152 | 1.71 | 36.21 | 6.81 | 33.09 | Rack | Flat Plate | 0.992 | 1.956 | 1 | 0.19657
Seraphim Solar System Co.,Ltd. | SRP-320-6MA | 320 W Monocrystalline Module | UL 1703 | 320 | 288 |  | No Information Submitted | No Information Submitted | Monocrystalline | Mono-c-Si | 1.9404 | 72 | 1 | N | 9.08 | 45.2 | 8.43 | 38 | 48.5 | -0.4146 | 0.0498 | -0.3113 | -0.0047 | -0.4109 | 1.69 | 37.9 | 6.71 | 34.61 | Rack | Flat Plate | 0.992 | 1.956 | 1 | 0.20016
Seraphim Solar System Co.,Ltd. | SRP-320-6PA | 320 W Polycrystalline Module | UL 1703 | 320 | 287.5 |  | No Information Submitted | No Information Submitted | Polycrystalline | Multi-c-Si | 1.9404 | 72 | 1 | N | 9.38 | 44.9 | 8.78 | 36.4 | 48.6 | -0.4192 | 0.0557 | -0.3164 | -0.0035 | -0.4152 | 1.73 | 36.21 | 6.91 | 33.09 | Rack | Flat Plate | 0.992 | 1.956 | 1 | 0.19576
Seraphim Solar System Co.,Ltd. | SRP-325-6MA | 325 W Monocrystalline Module | UL 1703 | 325 | 292.7 |  | No Information Submitted | No Information Submitted | Monocrystalline | Mono-c-Si | 1.9404 | 72 | 1 | N | 9.2 | 45.3 | 8.54 | 38.1 | 48.5 | -0.4146 | 0.0498 | -0.3113 | -0.0047 | -0.4109 | 1.71 | 38.03 | 6.82 | 34.79 | Rack | Flat Plate | 0.992 | 1.956 | 1 | 0.2001
Seraphim Solar System Co.,Ltd. | SRP-325-6PA | 325 W Polycrystalline Module | UL 1703 | 325 | 294.5 |  | No Information Submitted | No Information Submitted | Polycrystalline | Multi-c-Si | 1.94 | 72 |  | N | 9.03 | 45.7 | 8.72 | 37.3 | 45.4 | -0.4501 | 0.041 | -0.3055 | -0.0131 | -0.3891 | 1.67 | 36.11 | 6.77 | 34.55 | [6 empty] | 2017-09-01
Seraphim Solar System Co.,Ltd. | SRP-330-6MA | 330 W Monocrystalline Module | UL 1703 | 330 | 297.3 |  | No Information Submitted | No Information Submitted | Monocrystalline | Mono-c-Si | 1.9404 | 72 | 1 | N | 9.48 | 45.6 | 8.62 | 38.3 | 48.5 | -0.4146 | 0.0498 | -0.3113 | -0.0047 | -0.4109 | 1.73 | 38.23 | 6.88 | 34.97 | Rack | Flat Plate | 0.992 | 1.956 | 1 | 0.20042
Seraphim Solar System Co.,Ltd. | SRP-330-6PA | 330 W Polycrystalline Module | UL 1703 | 330 | 299.2 |  | No Information Submitted | No Information Submitted | Polycrystalline | Multi-c-Si | 1.94 | 72 |  | N | 9.12 | 45.9 | 8.8 | 37.5 | 45.4 | -0.4501 | 0.041 | -0.3055 | -0.0131 | -0.3891 | 1.67 | 36.11 | 6.77 | 34.55 | [6 empty] | 2017-09-01
Seraphim Solar System Co.,Ltd. | SRP-335-6MA | 335 W Monocrystalline Module | UL 1703 | 335 | 302 |  | No Information Submitted | No Information Submitted | Monocrystalline | Mono-c-Si | 1.9404 | 72 | 1 | N | 9.6 | 45.7 | 8.73 | 38.4 | 48.5 | -0.4146 | 0.0498 | -0.3113 | -0.0047 | -0.4109 | 1.75 | 38.33 | 6.97 | 35.06 | Rack | Flat Plate | 0.992 | 1.956 | 1 | 0.20023
Seraphim Solar System Co.,Ltd. | SRP-340-6MA | 340 W Monocrystalline Module | UL 1703 | 340 | 306.6 |  | No Information Submitted | No Information Submitted | Monocrystalline | Mono-c-Si | 1.9404 | 72 | 1 | N | 9.72 | 45.8 | 8.84 | 38.5 | 48.5 | -0.4146 | 0.0498 | -0.3113 | -0.0047 | -0.4109 | 1.77 | 38.43 | 7.06 | 35.15 | Rack | Flat Plate | 0.992 | 1.956 | 1 | 0.20006
Seraphim Solar System Co.,Ltd. | SRP-345-6MA | 345 W Monocrystalline Module | UL 1703 | 345 | 315.4 |  | No Information Submitted | No Information Submitted | Monocrystalline | Multi-c-Si | 1.876 | 72 | 1 | N | 9.43 | 46.8 | 9.11 | 37.9 | 46.51 | -0.402 | 0.039 | -0.286 | -0.009 | -0.393 | 1.8226 | 37.1623 | 7.3066 | 34.8674 | Rack | Flat Plate | 0.97 | 1.934 | 1 | 0.19633
Seraphim Solar System Co.,Ltd. | SRP-350-6MA | 350 W Monocrystalline Module | UL 1703 | 350 | 320.1 |  | No Information Submitted | No Information Submitted | Monocrystalline | Multi-c-Si | 1.876 | 72 | 1 | N | 9.51 | 47 | 9.19 | 38.1 | 46.51 | -0.402 | 0.039 | -0.286 | -0.009 | -0.393 | 1.8386 | 37.3584 | 7.3707 | 35.0514 | Rack | Flat Plate | 0.97 | 1.934 | 1 | 0.19625
Seraphim Solar System Co.,Ltd. | SRP-355-6MA | 355 W Monocrystalline Module | UL 1703 | 355 | 324.8 |  | No Information Submitted | No Information Submitted | Monocrystalline | Multi-c-Si | 1.876 | 72 | 1 | N | 9.61 | 47.2 | 9.27 | 38.3 | 46.51 | -0.402 | 0.039 | -0.286 | -0.009 | -0.393 | 1.8546 | 37.5545 | 7.4349 | 35.2354 | Rack | Flat Plate | 0.97 | 1.934 | 1 | 0.19619
Seraphim Solar System Co.,Ltd. | SRP-360-6MA | 360 W Monocrystalline Module | UL 1703 | 360 | 329.5 |  | No Information Submitted | No Information Submitted | Monocrystalline | Multi-c-Si | 1.876 | 72 | 1 | N | 9.7 | 47.4 | 9.36 | 38.5 | 46.51 | -0.402 | 0.039 | -0.286 | -0.009 | -0.393 | 1.8726 | 37.7506 | 7.5071 | 35.4194 | Rack | Flat Plate | 0.97 | 1.934 | 1 | 0.19637
Shanghai Aerospace Automobile Electromechanical | HT60-156P-230 | 230 W Polycrystalline Module | UL 1703 | 230 | 206 |  | No Information Submitted | No Information Submitted | Polycrystalline | Multi-c-Si | 1.6269 | 60 | 1 | N | 8.35 | 37.2 | 7.74 | 29.8 | 48.3 | -0.42 | 0.04 | -0.31 | -0.0099 | -0.41 | 1.5903 | 28.5288 | 6.2299 | 26.7122 | Rack | Flat Plate | 0.992 | 1.64 | 1 | 0.19725
Shanghai Aerospace Automobile Electromechanical | HT60-156P-235 | 235 W Polycrystalline Module | UL 1703 | 235 | 210.6 |  | No Information Submitted | No Information Submitted | Polycrystalline | Multi-c-Si | 1.6269 | 60 | 1 | N | 8.42 | 37.4 | 7.81 | 30.1 | 48.3 | -0.42 | 0.04 | -0.31 | -0.0099 | -0.41 | 1.6046 | 28.816 | 6.2863 | 26.9811 | Rack | Flat Plate | 0.992 | 1.64 | 1 | 0.19676
Shanghai Aerospace Automobile Electromechanical | HT60-156P-240 | 240 W Polycrystalline Module | UL 1703 | 240 | 215.2 |  | No Information Submitted | No Information Submitted | Polycrystalline | Multi-c-Si | 1.6269 | 60 | 1 | N | 8.49 | 37.5 | 7.87 | 30.5 | 48.3 | -0.42 | 0.04 | -0.31 | -0.0099 | -0.41 | 1.617 | 29.1989 | 6.3346 | 27.3397 | Rack | Flat Plate | 0.992 | 1.64 | 1 | 0.19672
Shanghai Aerospace Automobile Electromechanical | HT60-156P-245 | 245 W Polycrystalline Module | UL 1703 | 245 | 219.8 |  | No Information Submitted | No Information Submitted | Polycrystalline | Multi-c-Si | 1.6269 | 60 | 1 | N | 8.57 | 37.7 | 7.96 | 30.8 | 48.3 | -0.42 | 0.04 | -0.31 | -0.0099 | -0.41 | 1.6355 | 29.4861 | 6.407 | 27.6086 | Rack | Flat Plate | 0.992 | 1.64 | 1 | 0.19683
Shanghai Aerospace Automobile Electromechanical | HT60-156P-250 | 250 W Polycrystalline Module | UL 1703 | 250 | 224.4 |  | No Information Submitted | No Information Submitted | Polycrystalline | Multi-c-Si | 1.6269 | 60 | 1 | N | 8.65 | 37.8 | 8.01 | 31.2 | 48.3 | -0.42 | 0.04 | -0.31 | -0.0099 | -0.41 | 1.6457 | 29.8691 | 6.4472 | 27.9671 | Rack | Flat Plate | 0.992 | 1.64 | 1 | 0.19663
Shanghai Aerospace Automobile Electromechanical | HT60-156P-255 | 255 W Polycrystalline Module | UL 1703 | 255 | 229.1 |  | No Information Submitted | No Information Submitted | Polycrystalline | Multi-c-Si | 1.6269 | 60 | 1 | N | 8.73 | 37.9 | 8.06 | 31.6 | 48.3 | -0.42 | 0.04 | -0.31 | -0.0099 | -0.41 | 1.6733 | 30.4558 | 6.5228 | 28.503 | Rack | Flat Plate | 0.992 | 1.64 | 1 | 0.19984
Shanghai Aerospace Automobile Electromechanical | HT60-156P-260 | 260 W Polycrystalline Module | UL 1703 | 260 | 233.7 |  | No Information Submitted | No Information Submitted | Polycrystalline | Multi-c-Si | 1.6269 | 60 | 1 | N | 8.81 | 38 | 8.13 | 32 | 48.3 | -0.42 | 0.04 | -0.31 | -0.0099 | -0.41 | 1.6878 | 30.8413 | 6.5794 | 28.8638 | Rack | Flat Plate | 0.992 | 1.64 | 1 | 0.20021
Shanghai Aerospace Automobile Electromechanical | HT60-156P-265 | 265 W Polycrystalline Module | UL 1703 | 265 | 238.3 |  | No Information Submitted | No Information Submitted | Polycrystalline | Multi-c-Si | 1.6269 | 60 | 1 | N | 8.89 | 38.1 | 8.18 | 32.4 | 48.3 | -0.42 | 0.04 | -0.31 | -0.0099 | -0.41 | 1.6982 | 31.2268 | 6.6199 | 29.2246 | Rack | Flat Plate | 0.992 | 1.64 | 1 | 0.20011
Shanghai Aerospace Automobile Electromechanical | HT60-156P-270 | 270 W Polycrystalline Module | UL 1703 | 270 | 242.9 |  | No Information Submitted | No Information Submitted | Polycrystalline | Multi-c-Si | 1.6269 | 60 | 1 | N | 8.97 | 38.2 | 8.24 | 32.8 | 48.3 | -0.42 | 0.04 | -0.31 | -0.0099 | -0.41 | 1.7106 | 31.6123 | 6.6684 | 29.5854 | Rack | Flat Plate | 0.992 | 1.64 | 1 | 0.20028 |  | 2019-08-01
Shanghai Aerospace Automobile Electromechanical | HT60-156P-275 | 275 W Polycrystalline Module | UL 1703 | 275 | 247.6 |  | No Information Submitted | No Information Submitted | Polycrystalline | Multi-c-Si | 1.6269 | 60 | 1 | N | 9.05 | 38.3 | 8.28 | 33.2 | 48.3 | -0.42 | 0.04 | -0.31 | -0.0099 | -0.41 | 1.7189 | 31.9979 | 6.7008 | 29.9462 | Rack | Flat Plate | 0.992 | 1.64 | 1 | 0.20001 |  | 2019-08-01
Shanghai Aerospace Automobile Electromechanical | HT72-156P-275 | 275 W Polycrystalline Module | UL 1703 | 275 | 248.3 |  | No Information Submitted | No Information Submitted | Polycrystalline | Multi-c-Si | 1.9404 | 72 | 1 | N | 8.26 | 44.6 | 7.72 | 35.7 | 47.2 | -0.41 | 0.05 | -0.31 | 0.0098 | -0.41 | 1.5992 | 34.2563 | 6.246 | 32.1999 | Rack | Flat Plate | 0.992 | 1.956 | 1 | 0.1992 |  | 2019-08-01
Shanghai Aerospace Automobile Electromechanical | HT72-156P-280 | 280 W Polycrystalline Module | UL 1703 | 280 | 253 |  | No Information Submitted | No Information Submitted | Polycrystalline | Multi-c-Si | 1.9404 | 72 | 1 | N | 8.34 | 44.8 | 7.78 | 36 | 47.2 | -0.41 | 0.05 | -0.31 | 0.0098 | -0.41 | 1.6116 | 34.5442 | 6.2946 | 32.4705 | Rack | Flat Plate | 0.992 | 1.956 | 1 | 0.19882 |  | 2019-08-01
Shanghai Aerospace Automobile Electromechanical | HT72-156P-285 | 285 W Polycrystalline Module | UL 1703 | 285 | 257.6 |  | No Information Submitted | No Information Submitted | Polycrystalline | Multi-c-Si | 1.9404 | 72 | 1 | N | 8.43 | 45 | 7.83 | 36.4 | 47.2 | -0.41 | 0.05 | -0.31 | 0.0098 | -0.41 | 1.6219 | 34.928 | 6.335 | 32.8313 | Rack | Flat Plate | 0.992 | 1.956 | 1 | 0.19878 |  | 2019-08-01
Shanghai Aerospace Automobile Electromechanical | HT72-156P-290 | 290 W Polycrystalline Module | UL 1703 | 290 | 262.2 |  | No Information Submitted | No Information Submitted | Polycrystalline | Multi-c-Si | 1.9404 | 72 | 1 | N | 8.52 | 45.2 | 7.88 | 36.8 | 47.2 | -0.41 | 0.05 | -0.31 | 0.0098 | -0.41 | 1.6323 | 35.3118 | 6.3755 | 33.192 | Rack | Flat Plate | 0.992 | 1.956 | 1 | 0.19876 |  | 2019-08-01
Shanghai Aerospace Automobile Electromechanical | HT72-156P-295 | 295 W Polycrystalline Module | UL 1703 | 295 | 266.9 |  | No Information Submitted | No Information Submitted | Polycrystalline | Multi-c-Si | 1.9404 | 72 | 1 | N | 8.61 | 45.4 | 7.93 | 37.2 | 47.2 | -0.41 | 0.05 | -0.31 | 0.0098 | -0.41 | 1.6358 | 36.0123 | 6.4095 | 33.8359 | Rack | Flat Plate | 0.992 | 1.956 | 1 | 0.19969 |  | 2019-08-01
Shanghai Aerospace Automobile Electromechanical | HT72-156P-300 | 300 W Polycrystalline Module | UL 1703 | 300 | 271.5 |  | No Information Submitted | No Information Submitted | Polycrystalline | Multi-c-Si | 1.9404 | 72 | 1 | N | 8.68 | 45.6 | 7.98 | 37.6 | 47.2 | -0.41 | 0.05 | -0.31 | 0.0098 | -0.41 | 1.6461 | 36.3995 | 6.4499 | 34.1997 | Rack | Flat Plate | 0.992 | 1.956 | 1 | 0.19972 |  | 2019-08-01
Shanghai Aerospace Automobile Electromechanical | HT72-156P-305 | 305 W Polycrystalline Module | UL 1703 | 305 | 276.2 |  | No Information Submitted | No Information Submitted | Polycrystalline | Multi-c-Si | 1.9404 | 72 | 1 | N | 8.75 | 45.8 | 8.03 | 38 | 47.2 | -0.41 | 0.05 | -0.31 | 0.0098 | -0.41 | 1.6564 | 36.7868 | 6.4903 | 34.5636 | Rack | Flat Plate | 0.992 | 1.956 | 1 | 0.19978 |  | 2019-08-01
Shanghai Aerospace Automobile Electromechanical | HT72-156P-310 | 310 W Polycrystalline Module | UL 1703 | 310 | 280.8 |  | No Information Submitted | No Information Submitted | Polycrystalline | Multi-c-Si | 1.9404 | 72 | 1 | N | 8.82 | 46 | 8.08 | 38.4 | 47.2 | -0.41 | 0.05 | -0.31 | 0.0098 | -0.41 | 1.6667 | 37.174 | 6.5307 | 34.9274 | Rack | Flat Plate | 0.992 | 1.956 | 1 | 0.19986 |  | 2019-08-01
Shanghai Aerospace Automobile Electromechanical | HT72-156P-315 | 315 W Polycrystalline Module | UL 1703 | 315 | 285.5 |  | No Information Submitted | No Information Submitted | Polycrystalline | Multi-c-Si | 1.9404 | 72 | 1 | N | 8.89 | 46.2 | 8.13 | 38.8 | 47.2 | -0.41 | 0.05 | -0.31 | 0.0098 | -0.41 | 1.677 | 37.5612 | 6.5712 | 35.2912 | Rack | Flat Plate | 0.992 | 1.956 | 1 | 0.19997 |  | 2019-08-01
Shanghai Aerospace Automobile Electromechanical | HT72-156P-320 | 320 W Polycrystalline Module | UL 1703 | 320 | 290.1 |  | No Information Submitted | No Information Submitted | Polycrystalline | Multi-c-Si | 1.9404 | 72 | 1 | N | 8.96 | 46.4 | 8.19 | 39.1 | 47.2 | -0.41 | 0.05 | -0.31 | 0.0098 | -0.41 | 1.6894 | 37.8517 | 6.6197 | 35.5641 | Rack | Flat Plate | 0.992 | 1.956 | 1 | 0.19983 |  | 2019-08-01
Shanghai Aerospace Automobile Electromechanical | HT72-156P-325 | 325 W Polycrystalline Module | UL 1703 | 325 | 294.8 |  | No Information Submitted | No Information Submitted | Polycrystalline | Multi-c-Si | 1.9404 | 72 | 1 | N | 9.02 | 46.6 | 8.23 | 39.5 | 47.2 | -0.41 | 0.05 | -0.31 | 0.0098 | -0.41 | 1.6976 | 38.2389 | 6.652 | 35.9279 | Rack | Flat Plate | 0.992 | 1.956 | 1 | 0.19974 |  | 2019-08-01
Shanghai Aerospace Automobile Electromechanical Co., Ltd. | HT60-156P(V)-260 | 260 W, 60 cell Polycrystalline module, white backsheet, 1500V max system Vdc | UL 1703 | 260 | 238.4 |  | No Information Submitted | No Information Submitted | Polycrystalline | Multi-c-Si | 1.63 | 60 |  | N | 8.97 | 37.6 | 8.32 | 31.3 | 46.1 | -0.3799 | 0.0578 | -0.2944 | 0.0035 | -0.3828 | 1.7144 | 29.5419 | 6.8022 | 28.1583 | [6 empty] | 2018-06-15
Shanghai Aerospace Automobile Electromechanical Co., Ltd. | HT60-156P(V)-265 | 265 W, 60 cell Polycrystalline module, white backsheet, 1500V max system Vdc | UL 1703 | 265 | 243.1 |  | No Information Submitted | No Information Submitted | Polycrystalline | Multi-c-Si | 1.63 | 60 |  | N | 9.04 | 37.8 | 8.37 | 31.7 | 46.1 | -0.3799 | 0.0578 | -0.2944 | 0.0035 | -0.3828 | 1.7247 | 29.9195 | 6.8431 | 28.5181 | [6 empty] | 2018-06-15
Shanghai Aerospace Automobile Electromechanical Co., Ltd. | HT60-156P(V)-270 | 270 W, 60 cell Polycrystalline module, white backsheet, 1500V max system Vdc | UL 1703 | 270 | 247.8 |  | No Information Submitted | No Information Submitted | Polycrystalline | Multi-c-Si | 1.63 | 60 |  | N | 9.11 | 38 | 8.42 | 32.1 | 46.1 | -0.3799 | 0.0578 | -0.2944 | 0.0035 | -0.3828 | 1.735 | 30.297 | 6.884 | 28.878 | [6 empty] | 2018-06-15 | 2019-08-01
Shanghai Aerospace Automobile Electromechanical Co., Ltd. | HT60-156P(V)-275 | 275 W, 60 cell Polycrystalline module, white backsheet, 1500V max system Vdc | UL 1703 | 275 | 252.5 |  | No Information Submitted | No Information Submitted | Polycrystalline | Multi-c-Si | 1.63 | 60 |  | N | 9.18 | 38.2 | 8.47 | 32.5 | 46.1 | -0.3799 | 0.0578 | -0.2944 | 0.0035 | -0.3828 | 1.7453 | 30.6745 | 6.9249 | 29.2379 | [6 empty] | 2018-06-15 | 2019-08-01
Shanghai Aerospace Automobile Electromechanical Co., Ltd. | HT60-156M(V)-280 | 280 W, 60 cell Monocrystalline module, white backsheet, 1500V max system Vdc | UL 1703 | 280 | 256.1 |  | No Information Submitted | No Information Submitted | Monocrystalline | Mono-c-Si | 1.63 | 60 |  | N | 9.32 | 38.6 | 8.65 | 32.4 | 47.3 | -0.378 | 0.0394 | -0.2701 | -0.0044 | -0.375 | 1.8328 | 30.7868 | 7.2166 | 28.7579 | [6 empty] | 2018-06-15 | 2019-08-01
Shanghai Aerospace Automobile Electromechanical Co., Ltd. | HT60-156P(V)-280 | 280 W, 60 cell Polycrystalline module, white backsheet, 1500V max system Vdc | UL 1703 | 280 | 257.2 |  | No Information Submitted | No Information Submitted | Polycrystalline | Multi-c-Si | 1.63 | 60 |  | N | 9.25 | 38.4 | 8.52 | 32.9 | 46.1 | -0.3799 | 0.0578 | -0.2944 | 0.0035 | -0.3828 | 1.7556 | 31.0521 | 6.9658 | 29.5977 | [6 empty] | 2018-06-15 | 2019-08-01
Shanghai Aerospace Automobile Electromechanical Co., Ltd. | HT60-156M(V)-285 | 285 W, 60 cell Monocrystalline module, white backsheet, 1500V max system Vdc | UL 1703 | 285 | 260.8 |  | No Information Submitted | No Information Submitted | Monocrystalline | Mono-c-Si | 1.63 | 60 |  | N | 9.39 | 38.8 | 8.7 | 32.8 | 47.3 | -0.378 | 0.0394 | -0.2701 | -0.0044 | -0.375 | 1.8434 | 31.1669 | 7.2583 | 29.113 | [6 empty] | 2018-06-15 | 2019-08-01
Shanghai Aerospace Automobile Electromechanical Co., Ltd. | HT60-156M(V)-290 | 290 W, 60 cell Monocrystalline module, white backsheet, 1500V max system Vdc | UL 1703 | 290 | 265.5 |  | No Information Submitted | No Information Submitted | Monocrystalline | Mono-c-Si | 1.63 | 60 |  | N | 9.46 | 39 | 8.75 | 33.2 | 47.3 | -0.378 | 0.0394 | -0.2701 | -0.0044 | -0.375 | 1.854 | 31.547 | 7.3 | 29.468 | [6 empty] | 2018-06-15 | 2019-08-01
Shanghai Aerospace Automobile Electromechanical Co., Ltd. | HT60-156M(V)-295 | 295 W, 60 cell Monocrystalline module, white backsheet, 1500V max system Vdc | UL 1703 | 295 | 270.2 |  | No Information Submitted | No Information Submitted | Monocrystalline | Mono-c-Si | 1.63 | 60 |  | N | 9.64 | 39.7 | 9.12 | 32.4 | 47.3 | -0.378 | 0.0394 | -0.2701 | -0.0044 | -0.375 | 1.9324 | 30.7868 | 7.6087 | 28.7579 | [6 empty] | 2018-06-15 | 2019-08-01
Shanghai Aerospace Automobile Electromechanical Co., Ltd. | HT60-156M(V)-300 | 300 W, 60 cell Monocrystalline module, white backsheet, 1500V max system Vdc | UL 1703 | 300 | 274.9 |  | No Information Submitted | No Information Submitted | Monocrystalline | Mono-c-Si | 1.63 | 60 |  | N | 9.71 | 39.9 | 9.16 | 32.8 | 47.3 | -0.378 | 0.0394 | -0.2701 | -0.0044 | -0.375 | 1.9409 | 31.1669 | 7.6421 | 29.113 | [6 empty] | 2018-06-15 | 2019-08-01
Shanghai Aerospace Automobile Electromechanical Co., Ltd. | HT60-156M(V)-305 | 305 W, 60 cell monocrystalline module, white backsheet, 1500V max system Vdc | UL 1703 | 305 | 285 |  | No Information Submitted | No Information Submitted | Monocrystalline | Mono-c-Si | 1.63 | 60 | 1 | N | 9.78 | 40.1 | 9.21 | 33.2 | 42.91 | -0.3706 | 0.0427 | -0.2727 |  |  | 1.844 | 32.288 | 7.5223 | 31.2189 | [6 empty] | 2020-02-03
Shanghai Aerospace Automobile Electromechanical Co., Ltd. | HT60-156M(V)-310 | 310 W, 60 cell monocrystalline module, white backsheet, 1500V max system Vdc | UL 1703 | 310 | 289.8 |  | No Information Submitted | No Information Submitted | Monocrystalline | Mono-c-Si | 1.63 | 60 | 1 | N | 9.85 | 40.3 | 9.25 | 33.6 | 42.91 | -0.3706 | 0.0427 | -0.2727 |  |  | 1.852 | 32.677 | 7.555 | 31.595 | [6 empty] | 2020-02-03
Shanghai Aerospace Automobile Electromechanical Co., Ltd. | HT72-156P(V)-310 | 310 W, 72 cell Polycrystalline module, white backsheet, 1500V max system Vdc | UL 1703 | 310 | 282.6 |  | No Information Submitted | No Information Submitted | Polycrystalline | Multi-c-Si | 1.94 | 72 |  | N | 8.98 | 45.2 | 8.29 | 37.4 | 47.2 | -0.3844 | 0.0886 | -0.3186 | 0.0496 | -0.4269 | 1.6894 | 34.8944 | 6.7675 | 32.9847 | [6 empty] | 2018-06-15 | 2019-08-01
Shanghai Aerospace Automobile Electromechanical Co., Ltd. | HT60-156M(V)-315 | 315 W, 60 cell monocrystalline module, white backsheet, 1500V max system Vdc | UL 1703 | 315 | 294.6 |  | No Information Submitted | No Information Submitted | Monocrystalline | Mono-c-Si | 1.63 | 60 | 1 | N | 9.92 | 40.5 | 9.29 | 34 | 42.91 | -0.3706 | 0.0427 | -0.2727 |  |  | 1.86 | 33.066 | 7.5877 | 31.9711 | [6 empty] | 2020-02-03
Shanghai Aerospace Automobile Electromechanical Co., Ltd. | HT72-156P(V)-315 | 315 W, 72 cell Polycrystalline module, white backsheet, 1500V max system Vdc | UL 1703 | 315 | 287.3 |  | No Information Submitted | No Information Submitted | Polycrystalline | Multi-c-Si | 1.94 | 72 |  | N | 9.05 | 45.4 | 8.34 | 37.8 | 47.2 | -0.3844 | 0.0886 | -0.3186 | 0.0496 | -0.4269 | 1.6996 | 35.2676 | 6.8084 | 33.3374 | [6 empty] | 2018-06-15 | 2019-08-01
Shanghai Aerospace Automobile Electromechanical Co., Ltd. | HT60-156M(V)-320 | 320 W, 60 cell monocrystalline module, white backsheet, 1500V max system Vdc | UL 1703 | 320 | 299.4 |  | No Information Submitted | No Information Submitted | Monocrystalline | Mono-c-Si | 1.63 | 60 | 1 | N | 9.99 | 40.7 | 9.33 | 34.4 | 42.91 | -0.3706 | 0.0427 | -0.2727 |  |  | 1.868 | 33.455 | 7.6203 | 32.3473 | [6 empty] | 2020-02-03
Shanghai Aerospace Automobile Electromechanical Co., Ltd. | HT72-156P(V)-320 | 320 W, 72 cell Polycrystalline module, white backsheet, 1500V max system Vdc | UL 1703 | 320 | 292 |  | No Information Submitted | No Information Submitted | Polycrystalline | Multi-c-Si | 1.94 | 72 |  | N | 9.12 | 45.6 | 8.39 | 38.2 | 47.2 | -0.3844 | 0.0886 | -0.3186 | 0.0496 | -0.4269 | 1.7098 | 35.6408 | 6.8492 | 33.6902 | [6 empty] | 2018-06-15 | 2019-08-01
Shanghai Aerospace Automobile Electromechanical Co., Ltd. | HT60-156M(V)-325 | 325 W, 60 cell monocrystalline module, white backsheet, 1500V max system Vdc | UL 1703 | 325 | 304.2 |  | No Information Submitted | No Information Submitted | Monocrystalline | Mono-c-Si | 1.63 | 60 | 1 | N | 10.06 | 40.9 | 9.36 | 34.8 | 42.91 | -0.3706 | 0.0427 | -0.2727 |  |  | 1.874 | 33.844 | 7.6448 | 32.7234 | [6 empty] | 2020-02-03
Shanghai Aerospace Automobile Electromechanical Co., Ltd. | HT60-156M(V)-C-325 | 325 W, 120 half-cut cell monocrystalline module, black or white backsheet, 1500V max system Vdc | UL 61730 | 325 | 301.9 |  | No Information Submitted | No Information Submitted | Monocrystalline | Mono-c-Si | 1.82 | 120 | 1 | N | 10.61 | 40.3 | 9.6 | 33.9 | 44.4 | -0.365 | 0.049 | -0.276 |  |  | 1.848 | 33.628 | 7.22 | 34.643 | [6 empty] | 2021-07-21
Shanghai Aerospace Automobile Electromechanical Co., Ltd. | HT72-156P(V)-325 | 325 W, 72 cell Polycrystalline module, white backsheet, 1500V max system Vdc | UL 1703 | 325 | 296.7 |  | No Information Submitted | No Information Submitted | Polycrystalline | Multi-c-Si | 1.94 | 72 |  | N | 9.19 | 45.8 | 8.44 | 38.6 | 47.2 | -0.3844 | 0.0886 | -0.3186 | 0.0496 | -0.4269 | 1.72 | 36.014 | 6.89 | 34.043 | [6 empty] | 2018-06-15 | 2019-08-01
Shanghai Aerospace Automobile Electromechanical Co., Ltd. | HT60-156M(V)-C-330 | 330 W, 120 half-cut cell monocrystalline module, black or white backsheet, 1500V max system Vdc | UL 61730 | 330 | 306.7 |  | No Information Submitted | No Information Submitted | Monocrystalline | Mono-c-Si | 1.82 | 120 | 1 | N | 10.74 | 40.4 | 9.69 | 34.1 | 44.4 | -0.365 | 0.049 | -0.276 |  |  | 1.8653 | 33.8264 | 7.2877 | 34.8474 | [6 empty] | 2021-07-21
Shanghai Aerospace Automobile Electromechanical Co., Ltd. | HT72-156P(V)-330 | 330 W, 72 cell Polycrystalline module, white backsheet, 1500V max system Vdc | UL 1703 | 330 | 301.4 |  | No Information Submitted | No Information Submitted | Polycrystalline | Multi-c-Si | 1.94 | 72 |  | N | 9.26 | 46 | 8.49 | 38.9 | 47.2 | -0.3844 | 0.0886 | -0.3186 | 0.0496 | -0.4269 | 1.7302 | 36.2939 | 6.9308 | 34.3076 | [6 empty] | 2018-06-15 | 2019-08-01
Shanghai Aerospace Automobile Electromechanical Co., Ltd. | HT60-156M(V)-C-335 | 335 W, 120 half-cut cell monocrystalline module, black or white backsheet, 1500V max system Vdc | UL 61730 | 335 | 311.4 |  | No Information Submitted | No Information Submitted | Monocrystalline | Mono-c-Si | 1.82 | 120 | 1 | N | 10.87 | 40.5 | 9.78 | 34.3 | 44.4 | -0.365 | 0.049 | -0.276 |  |  | 1.8826 | 34.0248 | 7.3554 | 35.0518 | [6 empty] | 2021-07-21
Shanghai Aerospace Automobile Electromechanical Co., Ltd. | HT72-156P(V)-335 | 335 W, 72 cell Polycrystalline module, white backsheet, 1500V max system Vdc | UL 1703 | 335 | 306.1 |  | No Information Submitted | No Information Submitted | Polycrystalline | Multi-c-Si | 1.94 | 72 |  | N | 9.33 | 46.2 | 8.54 | 39.3 | 47.2 | -0.3844 | 0.0886 | -0.3186 | 0.0496 | -0.4269 | 1.7404 | 36.6671 | 6.9716 | 34.6604 | [6 empty] | 2018-06-15 | 2019-08-01
Shanghai Aerospace Automobile Electromechanical Co., Ltd. | HT60-156M(V)-C-340 | 340 W, 120 half-cut cell monocrystalline module, black or white backsheet, 1500V max system Vdc | UL 61730 | 340 | 316.2 |  | No Information Submitted | No Information Submitted | Monocrystalline | Mono-c-Si | 1.82 | 120 | 1 | N | 11 | 40.6 | 9.87 | 34.5 | 44.4 | -0.365 | 0.049 | -0.276 |  |  | 1.9 | 34.2232 | 7.4231 | 35.2562 | [6 empty] | 2021-07-21
Shanghai Aerospace Automobile Electromechanical Co., Ltd. | HT72-156M(V)-340 | 340 W, 72 cell Monocrystalline module, white backsheet, 1500V max system Vdc | UL 1703 | 340 | 309.7 |  | No Information Submitted | No Information Submitted | Monocrystalline | Mono-c-Si | 1.94 | 72 |  | N | 9.35 | 46.3 | 8.61 | 39.5 | 47.8 | -0.388 | 0.0702 | -0.3007 | 0.029 | -0.4131 | 1.7098 | 38.8345 | 6.7896 | 36.4002 | [6 empty] | 2018-06-15 | 2019-08-01
Shanghai Aerospace Automobile Electromechanical Co., Ltd. | HT72-156P(V)-340 | 340 W, 72 cell Polycrystalline module, white backsheet, 1500V max system Vdc | UL 1703 | 340 | 310.7 |  | No Information Submitted | No Information Submitted | Polycrystalline | Multi-c-Si | 1.94 | 72 |  | N | 9.49 | 46.8 | 8.86 | 38.4 | 47.2 | -0.3844 | 0.0886 | -0.3186 | 0.0496 | -0.4269 | 1.8056 | 35.8274 | 7.2329 | 33.8666 | [6 empty] | 2018-06-15 | 2019-08-01
Shanghai Aerospace Automobile Electromechanical Co., Ltd. | HT72-156M(V)-345 | 345 W, 72 cell Monocrystalline module, white backsheet, 1500V max system Vdc | UL 1703 | 345 | 314.4 |  | No Information Submitted | No Information Submitted | Monocrystalline | Mono-c-Si | 1.94 | 72 |  | N | 9.42 | 46.5 | 8.65 | 39.9 | 47.8 | -0.388 | 0.0702 | -0.3007 | 0.029 | -0.4131 | 1.7178 | 39.2278 | 6.8212 | 36.7688 | [6 empty] | 2018-06-15 | 2019-08-01
Shanghai Aerospace Automobile Electromechanical Co., Ltd. | HT60-166M-350 | 350 W, 120 half-cut cell monocrystalline module, black or white backsheet, 1500V max system Vdc | UL 61730 | 350 | 327.8 |  | No Information Submitted | No Information Submitted | Monocrystalline | Mono-c-Si | 1.82 | 120 | 1 | N | 11.33 | 40.7 | 10.53 | 33.3 | 44.6 | -0.33 | 0.045 | -0.29 |  |  | 1.961 | 32.934 | 7.887 | 32.333 | [6 empty] | 2021-07-21
Shanghai Aerospace Automobile Electromechanical Co., Ltd. | HT60-166M-350 [Clr] | 350 W, 120 half-cut cell monocrystalline module, transparent backsheet bifacial, 1500V max system Vdc | UL 61730 | 350 | 326.5 |  | No Information Submitted | No Information Submitted | Monocrystalline | Mono-c-Si | 1.8217 | 120 | 1 | N | 11.33 | 40.7 | 10.53 | 33.3 | 44.3 | -0.356 | 0.04 | -0.258 |  |  | 1.979 | 32.996 | 7.993 | 32.51 | [6 empty] | 2021-08-11
Shanghai Aerospace Automobile Electromechanical Co., Ltd. | HT72-156M(V)-350 | 350 W, 72 cell Monocrystalline module, white backsheet, 1500V max system Vdc | UL 1703 | 350 | 319.1 |  | No Information Submitted | No Information Submitted | Monocrystalline | Mono-c-Si | 1.94 | 72 |  | N | 9.62 | 47.3 | 9.16 | 38.3 | 47.8 | -0.388 | 0.0702 | -0.3007 | 0.029 | -0.4131 | 1.819 | 37.6547 | 7.2233 | 35.2944 | [6 empty] | 2018-06-15 | 2019-08-01
Shanghai Aerospace Automobile Electromechanical Co., Ltd. | HT60-166M-355 | 355 W, 120 half-cut cell monocrystalline module, black or white backsheet, 1500V max system Vdc | UL 61730 | 355 | 332.6 |  | No Information Submitted | No Information Submitted | Monocrystalline | Mono-c-Si | 1.82 | 120 | 1 | N | 11.43 | 40.9 | 10.61 | 33.5 | 44.6 | -0.33 | 0.045 | -0.29 |  |  | 1.9759 | 33.1318 | 7.9469 | 32.5272 | [6 empty] | 2021-07-21
Shanghai Aerospace Automobile Electromechanical Co., Ltd. | HT60-166M-355 [Clr] | 355 W, 120 half-cut cell monocrystalline module, transparent backsheet bifacial, 1500V max system Vdc | UL 61730 | 355 | 331.2 |  | No Information Submitted | No Information Submitted | Monocrystalline | Mono-c-Si | 1.8217 | 120 | 1 | N | 11.43 | 40.9 | 10.61 | 33.5 | 44.3 | -0.356 | 0.04 | -0.258 |  |  | 1.994 | 33.1942 | 8.0537 | 32.7053 | [6 empty] | 2021-08-11
Shanghai Aerospace Automobile Electromechanical Co., Ltd. | HT72-156M(V)-355 | 355 W, 72 cell Monocrystalline module, white backsheet, 1500V max system Vdc | UL 1703 | 355 | 323.8 |  | No Information Submitted | No Information Submitted | Monocrystalline | Mono-c-Si | 1.94 | 72 |  | N | 9.69 | 47.5 | 9.19 | 38.7 | 47.8 | -0.388 | 0.0702 | -0.3007 | 0.029 | -0.4131 | 1.825 | 38.048 | 7.247 | 35.663 | [6 empty] | 2018-06-15 | 2019-08-01
Shanghai Aerospace Automobile Electromechanical Co., Ltd. | HT60-166M-360 | 360 W, 120 half-cut cell monocrystalline module, black or white backsheet, 1500V max system Vdc | UL 61730 | 360 | 337.4 |  | No Information Submitted | No Information Submitted | Monocrystalline | Mono-c-Si | 1.82 | 120 | 1 | N | 11.53 | 41.1 | 10.69 | 33.7 | 44.6 | -0.33 | 0.045 | -0.29 |  |  | 1.9908 | 33.3296 | 8.0068 | 32.7214 | [6 empty] | 2021-07-21
Shanghai Aerospace Automobile Electromechanical Co., Ltd. | HT60-166M-360 [Clr] | 360 W, 120 half-cut cell monocrystalline module, transparent backsheet bifacial, 1500V max system Vdc | UL 61730 | 360 | 336 |  | No Information Submitted | No Information Submitted | Monocrystalline | Mono-c-Si | 1.8217 | 120 | 1 | N | 11.53 | 41.1 | 10.69 | 33.7 | 44.3 | -0.356 | 0.04 | -0.258 |  |  | 2.0091 | 33.3923 | 8.1145 | 32.9005 | [6 empty] | 2021-08-11
Shanghai Aerospace Automobile Electromechanical Co., Ltd. | HT72-156M(V)-360 | 360 W, 72 cell Monocrystalline module, white backsheet, 1500V max system Vdc | UL 1703 | 360 | 328.5 |  | No Information Submitted | No Information Submitted | Monocrystalline | Mono-c-Si | 1.94 | 72 |  | N | 9.76 | 47.7 | 9.23 | 39.1 | 47.8 | -0.388 | 0.0702 | -0.3007 | 0.029 | -0.4131 | 1.8329 | 38.4413 | 7.2785 | 36.0316 | [6 empty] | 2018-06-15 | 2019-08-01
Shanghai Aerospace Automobile Electromechanical Co., Ltd. | HT60-166M-365 | 365 W, 120 half-cut cell monocrystalline module, black or white backsheet, 1500V max system Vdc | UL 61730 | 365 | 342.2 |  | No Information Submitted | No Information Submitted | Monocrystalline | Mono-c-Si | 1.82 | 120 | 1 | N | 11.63 | 41.3 | 10.77 | 33.9 | 44.6 | -0.33 | 0.045 | -0.29 |  |  | 2.0057 | 33.5274 | 8.0668 | 32.9156 | [6 empty] | 2021-07-21
Shanghai Aerospace Automobile Electromechanical Co., Ltd. | HT60-166M-365 [Clr] | 365 W, 120 half-cut cell monocrystalline module, transparent backsheet bifacial, 1500V max system Vdc | UL 61730 | 365 | 340.8 |  | No Information Submitted | No Information Submitted | Monocrystalline | Mono-c-Si | 1.8217 | 120 | 1 | N | 11.63 | 41.3 | 10.77 | 33.9 | 44.3 | -0.356 | 0.04 | -0.258 |  |  | 2.0241 | 33.5905 | 8.1752 | 33.0958 | [6 empty] | 2021-08-11
Shanghai Aerospace Automobile Electromechanical Co., Ltd. | HT72-156M(V)-365 | 365 W, 72 cell Monocrystalline module, white backsheet, 1500V max system Vdc | UL 1703 | 365 | 333.2 |  | No Information Submitted | No Information Submitted | Monocrystalline | Mono-c-Si | 1.94 | 72 |  | N | 9.83 | 47.9 | 9.26 | 39.5 | 47.8 | -0.388 | 0.0702 | -0.3007 | 0.029 | -0.4131 | 1.8389 | 38.8345 | 7.3022 | 36.4002 | [6 empty] | 2018-06-15 | 2019-08-01
Shanghai Aerospace Automobile Electromechanical Co., Ltd. | HT72-156M(V)-370 | 370 W, 72 cell Monocrystalline module, white backsheet, 1500V max system Vdc | UL 1703 | 370 | 337.9 |  | No Information Submitted | No Information Submitted | Monocrystalline | Mono-c-Si | 1.94 | 72 |  | N | 9.9 | 48.1 | 9.3 | 39.9 | 47.8 | -0.388 | 0.0702 | -0.3007 | 0.029 | -0.4131 | 1.8468 | 39.2278 | 7.3337 | 36.7688 | [6 empty] | 2018-06-15 | 2019-08-01
Shanghai Aerospace Automobile Electromechanical Co., Ltd. | HT72-156M(V)-375 | 375 W, 72 cell monocrystalline module, white backsheet, 1500V max system Vdc | UL 1703 | 375 | 351 |  | No Information Submitted | No Information Submitted | Monocrystalline | Mono-c-Si | 1.94 | 72 | 1 | N | 9.97 | 48.3 | 9.33 | 40.3 | 43.51 | -0.3542 | 0.0466 | -0.2627 |  |  | 1.866 | 38.8266 | 7.5617 | 37.7127 | [6 empty] | 2020-02-03
Shanghai Aerospace Automobile Electromechanical Co., Ltd. | HT72-156M(V)-380 | 380 W, 72 cell monocrystalline module, white backsheet, 1500V max system Vdc | UL 1703 | 380 | 355.8 |  | No Information Submitted | No Information Submitted | Monocrystalline | Mono-c-Si | 1.94 | 72 | 1 | N | 10.04 | 48.5 | 9.36 | 40.7 | 43.51 | -0.3542 | 0.0466 | -0.2627 |  |  | 1.872 | 39.212 | 7.586 | 38.087 | [6 empty] | 2020-02-03
Shanghai Aerospace Automobile Electromechanical Co., Ltd. | HT72-156M(V)-385 | 385 W, 72 cell monocrystalline module, white backsheet, 1500V max system Vdc | UL 1703 | 385 | 360.6 |  | No Information Submitted | No Information Submitted | Monocrystalline | Mono-c-Si | 1.94 | 72 | 1 | N | 10.11 | 48.7 | 9.39 | 41.1 | 43.51 | -0.3542 | 0.0466 | -0.2627 |  |  | 1.878 | 39.5974 | 7.6103 | 38.4613 | [6 empty] | 2020-02-03
Shanghai Aerospace Automobile Electromechanical Co., Ltd. | HT72-156M(V)-390 | 390 W, 72 cell monocrystalline module, white backsheet, 1500V max system Vdc | UL 1703 | 390 | 365.4 |  | No Information Submitted | No Information Submitted | Monocrystalline | Mono-c-Si | 1.94 | 72 | 1 | N | 10.18 | 48.9 | 9.42 | 41.5 | 43.51 | -0.3542 | 0.0466 | -0.2627 |  |  | 1.884 | 39.9828 | 7.6346 | 38.8356 | [6 empty] | 2020-02-03
Shanghai Aerospace Automobile Electromechanical Co., Ltd. | HT72-156M(V)-395 | 395 W, 72 cell monocrystalline module, white backsheet, 1500V max system Vdc | UL 1703 | 395 | 370.2 |  | No Information Submitted | No Information Submitted | Monocrystalline | Mono-c-Si | 1.94 | 72 | 1 | N | 10.25 | 49.1 | 9.45 | 41.9 | 43.51 | -0.3542 | 0.0466 | -0.2627 |  |  | 1.89 | 40.3681 | 7.6589 | 39.21 | [6 empty] | 2020-02-03
Shanghai Aerospace Automobile Electromechanical Co., Ltd. | HT72-156M(V)-C-395 | 395 W, 144 half-cut cell monocrystalline module, transparent backsheet bifacial, 1500V max system Vdc | UL 61730 | 395 | 369 |  | No Information Submitted | No Information Submitted | Monocrystalline | Mono-c-Si | 2.012 | 144 | 1 | N | 10.67 | 48.6 | 9.76 | 40.5 | 43.8 | -0.36 | 0.034 | -0.309 |  |  | 1.857 | 40.504 | 7.339 | 39.155 | [6 empty] | 2021-08-11
Shanghai Aerospace Automobile Electromechanical Co., Ltd. | HT72-156M(V)-C-400 | 400 W, 144 half-cut cell monocrystalline module, transparent backsheet bifacial, 1500V max system Vdc | UL 61730 | 400 | 373.8 |  | No Information Submitted | No Information Submitted | Monocrystalline | Mono-c-Si | 2.012 | 144 | 1 | N | 10.79 | 48.7 | 9.84 | 40.7 | 43.8 | -0.36 | 0.034 | -0.309 |  |  | 1.8722 | 40.704 | 7.3992 | 39.3484 | [6 empty] | 2021-08-11
Shanghai Aerospace Automobile Electromechanical Co., Ltd. | HT72-156M(V)-C-405 | 405 W, 144 half-cut cell monocrystalline module, transparent backsheet bifacial, 1500V max system Vdc | UL 61730 | 405 | 378.6 |  | No Information Submitted | No Information Submitted | Monocrystalline | Mono-c-Si | 2.012 | 144 | 1 | N | 10.91 | 48.8 | 9.91 | 40.9 | 43.8 | -0.36 | 0.034 | -0.309 |  |  | 1.8855 | 40.904 | 7.4518 | 39.5417 | [6 empty] | 2021-08-11
Shanghai Aerospace Automobile Electromechanical Co., Ltd. | HT72-156M(V)-C-410 | 410 W, 144 half-cut cell monocrystalline module, transparent backsheet bifacial, 1500V max system Vdc | UL 61730 | 410 | 383.4 |  | No Information Submitted | No Information Submitted | Monocrystalline | Mono-c-Si | 2.012 | 144 | 1 | N | 11.03 | 48.9 | 9.98 | 41.1 | 43.8 | -0.36 | 0.034 | -0.309 |  |  | 1.8989 | 41.1041 | 7.5044 | 39.7351 | [6 empty] | 2021-08-11
Shanghai Aerospace Automobile Electromechanical Co., Ltd. | HT72-166M-430 | 430 W, 144 half-cut cell monocrystalline module, black or white backsheet, 1500V max system Vdc | UL 61730 | 430 | 403.1 |  | No Information Submitted | No Information Submitted | Monocrystalline | Mono-c-Si | 2.17 | 144 | 1 | N | 11.46 | 49.4 | 10.63 | 40.5 | 44.6 | -0.33 | 0.045 | -0.29 |  |  | 1.98 | 40.431 | 7.85 | 39.659 | [6 empty] | 2021-07-21
Shanghai Aerospace Automobile Electromechanical Co., Ltd. | HT72-166M-430 [Clr] | 430 W, 144 half-cut cell monocrystalline module, transparent backsheet bifacial, 1500V max system Vdc | UL 61730 | 430 | 401.4 |  | No Information Submitted | No Information Submitted | Monocrystalline | Mono-c-Si | 2.1736 | 144 | 1 | N | 11.46 | 49.4 | 10.63 | 40.5 | 44.3 | -0.356 | 0.04 | -0.258 |  |  | 2.054 | 39.987 | 8.061 | 38.646 | [6 empty] | 2021-08-11
Shanghai Aerospace Automobile Electromechanical Co., Ltd. | HT60-18X-435 | 435 W, 120 half-cut cell monocrystalline module, black or white backsheet, 1500V max system Vdc | UL 61730 | 435 | 402.3 |  | No Information Submitted | No Information Submitted | Monocrystalline | Mono-c-Si | 2.1618 | 120 | 1 | N | 13.69 | 40.88 | 12.68 | 34.33 | 45.9 | -0.373 | 45.9 | -0.255 |  |  | 2.399 | 32.729 | 9.692 | 32.001 | [6 empty] | 2021-08-11
Shanghai Aerospace Automobile Electromechanical Co., Ltd. | HT60-18X-435 [Clr] | 435 W, 120 half-cut cell monocrystalline module, transparent backsheet bifacial, 1500V max system Vdc | UL 61730 | 435 | 400.9 |  | No Information Submitted | No Information Submitted | Monocrystalline | Mono-c-Si | 2.1618 | 120 | 1 | N | 13.69 | 40.88 | 12.68 | 34.33 | 46 | -0.387 | 0.034 | -0.255 | 32.854 |  | 2.46 | 32.854 | 9.926 | 31.983 | [6 empty] | 2021-08-11
Shanghai Aerospace Automobile Electromechanical Co., Ltd. | HT72-166M-435 | 435 W, 144 half-cut cell monocrystalline module, black or white backsheet, 1500V max system Vdc | UL 61730 | 435 | 407.9 |  | No Information Submitted | No Information Submitted | Monocrystalline | Mono-c-Si | 2.17 | 144 | 1 | N | 11.53 | 49.6 | 10.7 | 40.7 | 44.6 | -0.33 | 0.045 | -0.29 |  |  | 1.993 | 40.6307 | 7.9017 | 39.8548 | [6 empty] | 2021-07-21
Shanghai Aerospace Automobile Electromechanical Co., Ltd. | HT72-166M-435 [Clr] | 435 W, 144 half-cut cell monocrystalline module, transparent backsheet bifacial, 1500V max system Vdc | UL 61730 | 435 | 406.2 |  | No Information Submitted | No Information Submitted | Monocrystalline | Mono-c-Si | 2.1736 | 144 | 1 | N | 11.53 | 49.6 | 10.7 | 40.7 | 44.3 | -0.356 | 0.04 | -0.258 |  |  | 2.0675 | 40.1845 | 8.1141 | 38.8368 | [6 empty] | 2021-08-11
Shanghai Aerospace Automobile Electromechanical Co., Ltd. | HT60-18X-440 | 440 W, 120 half-cut cell monocrystalline module, black or white backsheet, 1500V max system Vdc | UL 61730 | 440 | 407.1 |  | No Information Submitted | No Information Submitted | Monocrystalline | Mono-c-Si | 2.1618 | 120 | 1 | N | 13.76 | 41.03 | 12.77 | 34.48 | 45.9 | -0.373 | 45.9 | -0.255 |  |  | 2.416 | 32.872 | 9.7608 | 32.1408 | [6 empty] | 2021-08-11
Shanghai Aerospace Automobile Electromechanical Co., Ltd. | HT60-18X-440 [Clr] | 440 W, 120 half-cut cell monocrystalline module, transparent backsheet bifacial, 1500V max system Vdc | UL 61730 | 440 | 405.7 |  | No Information Submitted | No Information Submitted | Monocrystalline | Mono-c-Si | 2.1618 | 120 | 1 | N | 13.76 | 41.03 | 12.77 | 34.48 | 46 | -0.387 | 0.034 | -0.255 | 32.9976 |  | 2.4775 | 32.9976 | 9.9965 | 32.1227 | [6 empty] | 2021-08-11
Shanghai Aerospace Automobile Electromechanical Co., Ltd. | HT72-166M-440 | 440 W, 144 half-cut cell monocrystalline module, black or white backsheet, 1500V max system Vdc | UL 61730 | 440 | 412.7 |  | No Information Submitted | No Information Submitted | Monocrystalline | Mono-c-Si | 2.17 | 144 | 1 | N | 11.6 | 49.8 | 10.77 | 40.9 | 44.6 | -0.33 | 0.045 | -0.29 |  |  | 2.0061 | 40.8303 | 7.9534 | 40.0507 | [6 empty] | 2021-07-21
Shanghai Aerospace Automobile Electromechanical Co., Ltd. | HT72-166M-440 [Clr] | 440 W, 144 half-cut cell monocrystalline module, transparent backsheet bifacial, 1500V max system Vdc | UL 61730 | 440 | 411 |  | No Information Submitted | No Information Submitted | Monocrystalline | Mono-c-Si | 2.1736 | 144 | 1 | N | 11.6 | 49.8 | 10.77 | 40.9 | 44.3 | -0.356 | 0.04 | -0.258 |  |  | 2.0811 | 40.3819 | 8.1672 | 39.0277 | [6 empty] | 2021-08-11
Shanghai Aerospace Automobile Electromechanical Co., Ltd. | HT60-18X-445 | 445 W, 120 half-cut cell monocrystalline module, black or white backsheet, 1500V max system Vdc | UL 61730 | 445 | 411.8 |  | No Information Submitted | No Information Submitted | Monocrystalline | Mono-c-Si | 2.1618 | 120 | 1 | N | 13.83 | 41.18 | 12.86 | 34.63 | 45.9 | -0.373 | 45.9 | -0.255 |  |  | 2.4331 | 33.015 | 9.8296 | 32.2806 | [6 empty] | 2021-08-11
Shanghai Aerospace Automobile Electromechanical Co., Ltd. | HT60-18X-445 [Clr] | 445 W, 120 half-cut cell monocrystalline module, transparent backsheet bifacial, 1500V max system Vdc | UL 61730 | 445 | 410.4 |  | No Information Submitted | No Information Submitted | Monocrystalline | Mono-c-Si | 2.1618 | 120 | 1 | N | 13.83 | 41.18 | 12.86 | 34.63 | 46 | -0.387 | 0.034 | -0.255 | 33.1411 |  | 2.4949 | 33.1411 | 10.0669 | 32.2625 | [6 empty] | 2021-08-11
Shanghai Aerospace Automobile Electromechanical Co., Ltd. | HT72-166M-445 | 445 W, 144 half-cut cell monocrystalline module, black or white backsheet, 1500V max system Vdc | UL 61730 | 445 | 417.5 |  | No Information Submitted | No Information Submitted | Monocrystalline | Mono-c-Si | 2.17 | 144 | 1 | N | 11.72 | 49.9 | 10.86 | 41 | 44.6 | -0.33 | 0.045 | -0.29 |  |  | 2.0228 | 40.9301 | 8.0198 | 40.1486 | [6 empty] | 2021-07-21
Shanghai Aerospace Automobile Electromechanical Co., Ltd. | HT72-166M-445 [Clr] | 445 W, 144 half-cut cell monocrystalline module, transparent backsheet bifacial, 1500V max system Vdc | UL 61730 | 445 | 415.7 |  | No Information Submitted | No Information Submitted | Monocrystalline | Mono-c-Si | 2.1736 | 144 | 1 | N | 11.72 | 49.9 | 10.86 | 41 | 44.3 | -0.356 | 0.04 | -0.258 |  |  | 2.0984 | 40.4807 | 8.2354 | 39.1231 | [6 empty] | 2021-08-11
Shanghai Aerospace Automobile Electromechanical Co., Ltd. | HT60-18X-450 | 450 W, 120 half-cut cell monocrystalline module, black or white backsheet, 1500V max system Vdc | UL 61730 | 450 | 416.6 |  | No Information Submitted | No Information Submitted | Monocrystalline | Mono-c-Si | 2.1618 | 120 | 1 | N | 13.9 | 41.33 | 12.95 | 34.78 | 45.9 | -0.373 | 45.9 | -0.255 |  |  | 2.4501 | 33.158 | 9.8984 | 32.4205 | [6 empty] | 2021-08-11
Shanghai Aerospace Automobile Electromechanical Co., Ltd. | HT60-18X-450 [Clr] | 450 W, 120 half-cut cell monocrystalline module, transparent backsheet bifacial, 1500V max system Vdc | UL 61730 | 450 | 415.2 |  | No Information Submitted | No Information Submitted | Monocrystalline | Mono-c-Si | 2.1618 | 120 | 1 | N | 13.9 | 41.33 | 12.95 | 34.78 | 46 | -0.387 | 0.034 | -0.255 | 33.2847 |  | 2.5124 | 33.2847 | 10.1374 | 32.4022 | [6 empty] | 2021-08-11
Shanghai Aerospace Automobile Electromechanical Co., Ltd. | HT72-166M-450 | 450 W, 144 half-cut cell monocrystalline module, black or white backsheet, 1500V max system Vdc | UL 61730 | 450 | 422.3 |  | No Information Submitted | No Information Submitted | Monocrystalline | Mono-c-Si | 2.17 | 144 | 1 | N | 11.83 | 50 | 10.96 | 41.1 | 44.6 | -0.33 | 0.045 | -0.29 |  |  | 2.0415 | 41.03 | 8.0937 | 40.2465 | [6 empty] | 2021-07-21
Shanghai Aerospace Automobile Electromechanical Co., Ltd. | HT72-166M-450 [Clr] | 450 W, 144 half-cut cell monocrystalline module, transparent backsheet bifacial, 1500V max system Vdc | UL 61730 | 450 | 420.5 |  | No Information Submitted | No Information Submitted | Monocrystalline | Mono-c-Si | 2.1736 | 144 | 1 | N | 11.83 | 50 | 10.96 | 41.1 | 44.3 | -0.356 | 0.04 | -0.258 |  |  | 2.1178 | 40.5794 | 8.3112 | 39.2185 | [6 empty] | 2021-08-11
Shanghai Aerospace Automobile Electromechanical Co., Ltd. | HT60-18X-455 | 455 W, 120 half-cut cell monocrystalline module, black or white backsheet, 1500V max system Vdc | UL 61730 | 455 | 421.4 |  | No Information Submitted | No Information Submitted | Monocrystalline | Mono-c-Si | 2.1618 | 120 | 1 | N | 13.97 | 41.48 | 13.04 | 34.93 | 45.9 | -0.373 | 45.9 | -0.255 |  |  | 2.4671 | 33.301 | 9.9672 | 32.5603 | [6 empty] | 2021-08-11
Shanghai Aerospace Automobile Electromechanical Co., Ltd. | HT60-18X-455 [Clr] | 455 W, 120 half-cut cell monocrystalline module, transparent backsheet bifacial, 1500V max system Vdc | UL 61730 | 455 | 420 |  | No Information Submitted | No Information Submitted | Monocrystalline | Mono-c-Si | 2.1618 | 120 | 1 | N | 13.97 | 41.48 | 13.04 | 34.93 | 46 | -0.387 | 0.034 | -0.255 | 33.4282 |  | 2.5298 | 33.4282 | 10.2078 | 32.542 | [6 empty] | 2021-08-11
Shanghai Aerospace Automobile Electromechanical Co., Ltd. | HT66-18X-475 | 475 W, 132 half-cut cell monocrystalline module, black or white backsheet, 1500V max system Vdc | UL 61730 | 475 | 439.3 |  | No Information Submitted | No Information Submitted | Monocrystalline | Mono-c-Si | 2.3725 | 132 | 1 | N | 13.58 | 44.8 | 12.64 | 37.26 | 45.9 | -0.373 | 0.035 | -0.255 |  |  | 2.396 | 36.006 | 9.674 | 35.051 | [6 empty] | 2021-08-11
Shanghai Aerospace Automobile Electromechanical Co., Ltd. | HT66-18X-475 [Clr] | 475 W, 132 half-cut cell monocrystalline module, transparent backsheet bifacial, 1500V max system Vdc | UL 61730 | 475 | 437.7 |  | No Information Submitted | No Information Submitted | Monocrystalline | Mono-c-Si | 2.3725 | 132 | 1 | N | 13.58 | 44.8 | 12.64 | 37.26 | 46 | -0.387 | 0.034 | -0.255 |  |  | 2.449 | 36.086 | 9.878 | 35.283 | [6 empty] | 2021-08-11
Shanghai Aerospace Automobile Electromechanical Co., Ltd. | HT66-18X-480 | 480 W, 132 half-cut cell monocrystalline module, black or white backsheet, 1500V max system Vdc | UL 61730 | 480 | 444 |  | No Information Submitted | No Information Submitted | Monocrystalline | Mono-c-Si | 2.3725 | 132 | 1 | N | 13.65 | 44.95 | 12.72 | 37.77 | 45.9 | -0.373 | 0.035 | -0.255 |  |  | 2.4112 | 36.4988 | 9.7352 | 35.5308 | [6 empty] | 2021-08-11
Shanghai Aerospace Automobile Electromechanical Co., Ltd. | HT66-18X-480 [Clr] | 480 W, 132 half-cut cell monocrystalline module, transparent backsheet bifacial, 1500V max system Vdc | UL 61730 | 480 | 442.5 |  | No Information Submitted | No Information Submitted | Monocrystalline | Mono-c-Si | 2.3725 | 132 | 1 | N | 13.65 | 44.95 | 12.72 | 37.77 | 46 | -0.387 | 0.034 | -0.255 |  |  | 2.4645 | 36.5799 | 9.9405 | 35.7659 | [6 empty] | 2021-08-11
Shanghai Aerospace Automobile Electromechanical Co., Ltd. | HT66-18X-485 | 485 W, 132 half-cut cell monocrystalline module, black or white backsheet, 1500V max system Vdc | UL 61730 | 485 | 448.8 |  | No Information Submitted | No Information Submitted | Monocrystalline | Mono-c-Si | 2.3725 | 132 | 1 | N | 13.73 | 45.1 | 12.8 | 37.92 | 45.9 | -0.373 | 0.035 | -0.255 |  |  | 2.4263 | 36.6438 | 9.7965 | 35.6719 | [6 empty] | 2021-08-11
Shanghai Aerospace Automobile Electromechanical Co., Ltd. | HT66-18X-485 [Clr] | 485 W, 132 half-cut cell monocrystalline module, transparent backsheet bifacial, 1500V max system Vdc | UL 61730 | 485 | 447.2 |  | No Information Submitted | No Information Submitted | Monocrystalline | Mono-c-Si | 2.3725 | 132 | 1 | N | 13.73 | 45.1 | 12.8 | 37.92 | 46 | -0.387 | 0.034 | -0.255 |  |  | 2.48 | 36.7252 | 10.003 | 35.908 | [6 empty] | 2021-08-11
Shanghai Aerospace Automobile Electromechanical Co., Ltd. | HT66-18X-490 | 490 W, 132 half-cut cell monocrystalline module, black or white backsheet, 1500V max system Vdc | UL 61730 | 490 | 453.5 |  | No Information Submitted | No Information Submitted | Monocrystalline | Mono-c-Si | 2.3725 | 132 | 1 | N | 13.79 | 45.25 | 12.88 | 38.07 | 45.9 | -0.373 | 0.035 | -0.255 |  |  | 2.4415 | 36.7887 | 9.8577 | 35.813 | [6 empty] | 2021-08-11
Shanghai Aerospace Automobile Electromechanical Co., Ltd. | HT66-18X-490 [Clr] | 490 W, 132 half-cut cell monocrystalline module, transparent backsheet bifacial, 1500V max system Vdc | UL 61730 | 490 | 452 |  | No Information Submitted | No Information Submitted | Monocrystalline | Mono-c-Si | 2.3725 | 132 | 1 | N | 13.79 | 45.25 | 12.88 | 38.07 | 46 | -0.387 | 0.034 | -0.255 |  |  | 2.4955 | 36.8705 | 10.0656 | 36.05 | [6 empty] | 2021-08-11
Shanghai Aerospace Automobile Electromechanical Co., Ltd. | HT66-18X-495 | 495 W, 132 half-cut cell monocrystalline module, black or white backsheet, 1500V max system Vdc | UL 61730 | 495 | 458.3 |  | No Information Submitted | No Information Submitted | Monocrystalline | Mono-c-Si | 2.3725 | 132 | 1 | N | 13.86 | 45.4 | 12.96 | 38.22 | 45.9 | -0.373 | 0.035 | -0.255 |  |  | 2.4567 | 36.9337 | 9.9189 | 35.9541 | [6 empty] | 2021-08-11
Shanghai Aerospace Automobile Electromechanical Co., Ltd. | HT66-18X-495 [Clr] | 495 W, 132 half-cut cell monocrystalline module, transparent backsheet bifacial, 1500V max system Vdc | UL 61730 | 495 | 456.7 |  | No Information Submitted | No Information Submitted | Monocrystalline | Mono-c-Si | 2.3725 | 132 | 1 | N | 13.86 | 45.4 | 12.96 | 38.22 | 46 | -0.387 | 0.034 | -0.255 |  |  | 2.511 | 37.0158 | 10.1281 | 36.1921 | [6 empty] | 2021-08-11
Shanghai Aerospace Automobile Electromechanical Co., Ltd. | HT72-18X-530 | 530 W, 144 half-cut cell monocrystalline module, black or white backsheet, 1500V max system Vdc | UL 61730 | 530 | 490.4 |  | No Information Submitted | No Information Submitted | Monocrystalline | Mono-c-Si | 2.5889 | 144 | 1 | N | 13.76 | 49.2 | 12.83 | 41.35 | 45.9 | -0.373 | 0.035 | -0.255 |  |  | 2.51 | 39.641 | 10.071 | 38.334 | [6 empty] | 2021-08-11
Shanghai Aerospace Automobile Electromechanical Co., Ltd. | HT72-18X-530 [Clr] | 530 W, 144 half-cut cell monocrystalline module, transparent backsheet bifacial, 1500V max system Vdc | UL 61730 | 530 | 488.8 |  | No Information Submitted | No Information Submitted | Monocrystalline | Mono-c-Si | 2.5889 | 144 | 1 | N | 13.76 | 49.2 | 12.83 | 41.35 | 46 | -0.387 | 0.034 | -0.255 |  |  | 2.507 | 39.476 | 10.079 | 38.418 | [6 empty] | 2021-08-11
Shanghai Aerospace Automobile Electromechanical Co., Ltd. | HT72-18X-535 | 535 W, 144 half-cut cell monocrystalline module, black or white backsheet, 1500V max system Vdc | UL 61730 | 535 | 495.2 |  | No Information Submitted | No Information Submitted | Monocrystalline | Mono-c-Si | 2.5889 | 144 | 1 | N | 13.83 | 49.35 | 12.9 | 41.5 | 45.9 | -0.373 | 0.035 | -0.255 |  |  | 2.5237 | 39.7848 | 10.1259 | 38.4731 | [6 empty] | 2021-08-11
Shanghai Aerospace Automobile Electromechanical Co., Ltd. | HT72-18X-535 [Clr] | 535 W, 144 half-cut cell monocrystalline module, transparent backsheet bifacial, 1500V max system Vdc | UL 61730 | 535 | 493.5 |  | No Information Submitted | No Information Submitted | Monocrystalline | Mono-c-Si | 2.5889 | 144 | 1 | N | 13.83 | 49.35 | 12.9 | 41.5 | 46 | -0.387 | 0.034 | -0.255 |  |  | 2.5207 | 39.6192 | 10.134 | 38.5574 | [6 empty] | 2021-08-11
Shanghai Aerospace Automobile Electromechanical Co., Ltd. | HT72-18X-540 | 540 W, 144 half-cut cell monocrystalline module, black or white backsheet, 1500V max system Vdc | UL 61730 | 540 | 500 |  | No Information Submitted | No Information Submitted | Monocrystalline | Mono-c-Si | 2.5889 | 144 | 1 | N | 13.9 | 49.5 | 12.97 | 41.65 | 45.9 | -0.373 | 0.035 | -0.255 |  |  | 2.5374 | 39.9286 | 10.1809 | 38.6121 | [6 empty] | 2021-08-11
Shanghai Aerospace Automobile Electromechanical Co., Ltd. | HT72-18X-540 [Clr] | 540 W, 144 half-cut cell monocrystalline module, transparent backsheet bifacial, 1500V max system Vdc | UL 61730 | 540 | 498.3 |  | No Information Submitted | No Information Submitted | Monocrystalline | Mono-c-Si | 2.5889 | 144 | 1 | N | 13.9 | 49.5 | 12.97 | 41.65 | 46 | -0.387 | 0.034 | -0.255 |  |  | 2.5344 | 39.7624 | 10.189 | 38.6967 | [6 empty] | 2021-08-11
Shanghai Aerospace Automobile Electromechanical Co., Ltd. | HT72-18X-545 | 545 W, 144 half-cut cell monocrystalline module, black or white backsheet, 1500V max system Vdc | UL 61730 | 545 | 504.7 |  | No Information Submitted | No Information Submitted | Monocrystalline | Mono-c-Si | 2.5889 | 144 | 1 | N | 13.95 | 49.65 | 13.05 | 41.8 | 45.9 | -0.373 | 0.035 | -0.255 |  |  | 2.553 | 40.0724 | 10.2437 | 38.7512 | [6 empty] | 2021-08-11
Shanghai Aerospace Automobile Electromechanical Co., Ltd. | HT72-18X-545 [Clr] | 545 W, 144 half-cut cell monocrystalline module, transparent backsheet bifacial, 1500V max system Vdc | UL 61730 | 545 | 503 |  | No Information Submitted | No Information Submitted | Monocrystalline | Mono-c-Si | 2.5889 | 144 | 1 | N | 13.95 | 49.65 | 13.05 | 41.8 | 46 | -0.387 | 0.034 | -0.255 |  |  | 2.55 | 39.9056 | 10.2518 | 38.8361 | [6 empty] | 2021-08-11
Shanghai Aerospace Automobile Electromechanical Co., Ltd. | HT72-18X-550 | 550 W, 144 half-cut cell monocrystalline module, black or white backsheet, 1500V max system Vdc | UL 61730 | 550 | 509.5 |  | No Information Submitted | No Information Submitted | Monocrystalline | Mono-c-Si | 2.5889 | 144 | 1 | N | 14 | 49.8 | 13.12 | 41.95 | 45.9 | -0.373 | 0.035 | -0.255 |  |  | 2.5667 | 40.2162 | 10.2986 | 38.8902 | [6 empty] | 2021-08-11
Shanghai Aerospace Automobile Electromechanical Co., Ltd. | HT72-18X-550 [Clr] | 550 W, 144 half-cut cell monocrystalline module, transparent backsheet bifacial, 1500V max system Vdc | UL 61730 | 550 | 507.8 |  | No Information Submitted | No Information Submitted | Monocrystalline | Mono-c-Si | 2.5889 | 144 | 1 | N | 14 | 49.8 | 13.12 | 41.95 | 46 | -0.387 | 0.034 | -0.255 |  |  | 2.5637 | 40.0488 | 10.3068 | 38.9755 | [6 empty] | 2021-08-11
Shanghai Aerospace Automobile Electromechanical Co., Ltd. | HT72-18X-555 | 555 W, 144 half-cut cell monocrystalline module, black or white backsheet, 1500V max system Vdc | UL 61730 | 555 | 514.3 |  | No Information Submitted | No Information Submitted | Monocrystalline | Mono-c-Si | 2.5889 | 144 | 1 | N | 14.07 | 49.95 | 13.2 | 42.1 | 45.9 | -0.373 | 0.035 | -0.255 |  |  | 2.5824 | 40.36 | 10.3614 | 39.0293 | [6 empty] | 2021-08-11
Shanghai Aerospace Automobile Electromechanical Co., Ltd. | HT72-18X-555 [Clr] | 555 W, 144 half-cut cell monocrystalline module, transparent backsheet bifacial, 1500V max system Vdc | UL 61730 | 555 | 512.6 |  | No Information Submitted | No Information Submitted | Monocrystalline | Mono-c-Si | 2.5889 | 144 | 1 | N | 14.07 | 49.95 | 13.2 | 42.1 | 46 | -0.387 | 0.034 | -0.255 |  |  | 2.5793 | 40.192 | 10.3697 | 39.1148 | [6 empty] | 2021-08-11
Shanghai Aerospace Automobile Electromechanical Co., Ltd. | HT78-18X-570 | 570 W, 156 half-cut cell monocrystalline module, black or white backsheet, 1500V max system Vdc | UL 61730 | 570 | 527.4 |  | No Information Submitted | No Information Submitted | Monocrystalline | Mono-c-Si | 2.7985 | 156 | 1 | N | 13.68 | 53.19 | 12.76 | 44.68 | 45.9 | -0.373 | 0.035 | -0.255 |  |  | 2.516 | 43.79 | 9.663 | 44.882 | [6 empty] | 2021-08-11
Shanghai Aerospace Automobile Electromechanical Co., Ltd. | HT78-18X-570 [Clr] | 570 W, 156 half-cut cell monocrystalline module, transparent backsheet bifacial, 1500V max system Vdc | UL 61730 | 570 | 525.6 |  | No Information Submitted | No Information Submitted | Monocrystalline | Mono-c-Si | 2.7985 | 156 | 1 | N | 13.68 | 53.19 | 12.76 | 44.68 | 46 | -0.387 | 0.034 | -0.255 |  |  | 2.521 | 44.041 | 9.979 | 42.649 | [6 empty] | 2021-08-11
Shanghai Aerospace Automobile Electromechanical Co., Ltd. | HT78-18X-575 | 575 W, 156 half-cut cell monocrystalline module, black or white backsheet, 1500V max system Vdc | UL 61730 | 575 | 532.1 |  | No Information Submitted | No Information Submitted | Monocrystalline | Mono-c-Si | 2.7985 | 156 | 1 | N | 13.75 | 53.34 | 12.83 | 44.83 | 45.9 | -0.373 | 0.035 | -0.255 |  |  | 2.5298 | 43.937 | 9.716 | 45.0327 | [6 empty] | 2021-08-11
Shanghai Aerospace Automobile Electromechanical Co., Ltd. | HT78-18X-575 [Clr] | 575 W, 156 half-cut cell monocrystalline module, transparent backsheet bifacial, 1500V max system Vdc | UL 61730 | 575 | 530.3 |  | No Information Submitted | No Information Submitted | Monocrystalline | Mono-c-Si | 2.7985 | 156 | 1 | N | 13.75 | 53.34 | 12.83 | 44.83 | 46 | -0.387 | 0.034 | -0.255 |  |  | 2.5348 | 44.1889 | 10.0337 | 42.7922 | [6 empty] | 2021-08-11
Shanghai Aerospace Automobile Electromechanical Co., Ltd. | HT78-18X-580 | 580 W, 156 half-cut cell monocrystalline module, black or white backsheet, 1500V max system Vdc | UL 61730 | 580 | 536.9 |  | No Information Submitted | No Information Submitted | Monocrystalline | Mono-c-Si | 2.7985 | 156 | 1 | N | 13.82 | 53.49 | 12.9 | 44.98 | 45.9 | -0.373 | 0.035 | -0.255 |  |  | 2.5436 | 44.084 | 9.769 | 45.1834 | [6 empty] | 2021-08-11
Shanghai Aerospace Automobile Electromechanical Co., Ltd. | HT78-18X-580 [Clr] | 580 W, 156 half-cut cell monocrystalline module, transparent backsheet bifacial, 1500V max system Vdc | UL 61730 | 580 | 535.1 |  | No Information Submitted | No Information Submitted | Monocrystalline | Mono-c-Si | 2.7985 | 156 | 1 | N | 13.82 | 53.49 | 12.9 | 44.98 | 46 | -0.387 | 0.034 | -0.255 |  |  | 2.5487 | 44.3367 | 10.0885 | 42.9354 | [6 empty] | 2021-08-11
Shanghai Aerospace Automobile Electromechanical Co., Ltd. | HT78-18X-585 | 585 W, 156 half-cut cell monocrystalline module, black or white backsheet, 1500V max system Vdc | UL 61730 | 585 | 541.7 |  | No Information Submitted | No Information Submitted | Monocrystalline | Mono-c-Si | 2.7985 | 156 | 1 | N | 13.89 | 53.64 | 12.97 | 45.13 | 45.9 | -0.373 | 0.035 | -0.255 |  |  | 2.5574 | 44.231 | 9.822 | 45.334 | [6 empty] | 2021-08-11
Shanghai Aerospace Automobile Electromechanical Co., Ltd. | HT78-18X-585 [Clr] | 585 W, 156 half-cut cell monocrystalline module, transparent backsheet bifacial, 1500V max system Vdc | UL 61730 | 585 | 539.8 |  | No Information Submitted | No Information Submitted | Monocrystalline | Mono-c-Si | 2.7985 | 156 | 1 | N | 13.89 | 53.64 | 12.97 | 45.13 | 46 | -0.387 | 0.034 | -0.255 | 2.5625 | 44.4846 | 2.5625 | 44.4846 | 10.1432 | 43.0785 | [6 empty] | 2021-08-11
Shanghai Aerospace Automobile Electromechanical Co., Ltd. | HT78-18X-590 | 590 W, 156 half-cut cell monocrystalline module, black or white backsheet, 1500V max system Vdc | UL 61730 | 590 | 546.4 |  | No Information Submitted | No Information Submitted | Monocrystalline | Mono-c-Si | 2.7985 | 156 | 1 | N | 13.96 | 53.79 | 13.04 | 45.28 | 45.9 | -0.373 | 0.035 | -0.255 |  |  | 2.5712 | 44.378 | 9.875 | 45.4847 | [6 empty] | 2021-08-11
Shanghai Aerospace Automobile Electromechanical Co., Ltd. | HT78-18X-590 [Clr] | 590 W, 156 half-cut cell monocrystalline module, transparent backsheet bifacial, 1500V max system Vdc | UL 61730 | 590 | 544.6 |  | No Information Submitted | No Information Submitted | Monocrystalline | Mono-c-Si | 2.7985 | 156 | 1 | N | 13.96 | 53.79 | 13.04 | 45.28 | 46 | -0.387 | 0.034 | -0.255 | 2.5763 | 44.6324 | 2.5763 | 44.6324 | 10.198 | 43.2217 | [6 empty] | 2021-08-11
Shanghai Aerospace Automobile Electromechanical Co., Ltd. | HT78-18X-595 | 595 W, 156 half-cut cell monocrystalline module, black or white backsheet, 1500V max system Vdc | UL 61730 | 595 | 551.2 |  | No Information Submitted | No Information Submitted | Monocrystalline | Mono-c-Si | 2.7985 | 156 | 1 | N | 14.03 | 53.94 | 13.11 | 45.43 | 45.9 | -0.373 | 0.035 | -0.255 |  |  | 2.585 | 44.5251 | 9.9281 | 45.6354 | [6 empty] | 2021-08-11
Shanghai Aerospace Automobile Electromechanical Co., Ltd. | HT78-18X-595 [Clr] | 595 W, 156 half-cut cell monocrystalline module, transparent backsheet bifacial, 1500V max system Vdc | UL 61730 | 595 | 549.4 |  | No Information Submitted | No Information Submitted | Monocrystalline | Mono-c-Si | 2.7985 | 156 | 1 | N | 14.03 | 53.94 | 13.11 | 45.43 | 46 | -0.387 | 0.034 | -0.255 | 2.5901 | 44.7803 | 2.5901 | 44.7803 | 10.2527 | 43.3649 | [6 empty] | 2021-08-11
Shanghai ST Solar | STP190-48 | 190 W Polycrystalline Module | UL 1703 | 190 | 170.2 |  | No Information Submitted | No Information Submitted | Polycrystalline | Multi-c-Si | 1.337 | 48 | 1 | N | 8.8 | 30 | 7.92 | 24 | 46.8 | -0.45 | 0.06 | -0.32 | -0.03 | -0.42 | 1.584 | 23.7557 | 6.3061 | 22.3104 | Rack | Flat Plate | 1 | 1.337 | 1 | 0.19805
Shanghai ST Solar | STP190-54 | 190 W Polycrystalline Module | UL 1703 | 190 | 169.7 |  | No Information Submitted | No Information Submitted | Polycrystalline | Multi-c-Si | 1.494 | 54 | 1 | N | 8.12 | 32.5 | 7.31 | 26 | 46.8 | -0.45 | 0.06 | -0.32 | -0.03 | -0.42 | 1.4543 | 25.8564 | 5.8652 | 23.9479 | Rack | Flat Plate | 1 | 1.494 | 1 | 0.19792
Shanghai ST Solar | STM195-72 | 195 W Monocrystalline Module | UL 1703 | 195 | 174.3 |  | No Information Submitted | No Information Submitted | Monocrystalline | Mono-c-Si | 1.2766 | 72 | 1 | N | 6.02 | 45 | 5.42 | 36 | 47.1 | -0.46 | 0.05 | -0.34 | -0.02 | -0.44 | 1.1009 | 34.352 | 4.3085 | 32.9112 | Rack | Flat Plate | 0.808 | 1.58 | 1 | 0.19395
Shanghai ST Solar | STP195-48 | 195 W Polycrystalline Module | UL 1703 | 195 | 174.8 |  | No Information Submitted | No Information Submitted | Polycrystalline | Multi-c-Si | 1.337 | 48 | 1 | N | 9.03 | 30 | 8.13 | 24 | 46.8 | -0.45 | 0.06 | -0.32 | -0.03 | -0.42 | 1.626 | 23.7557 | 6.4733 | 22.3104 | Rack | Flat Plate | 1 | 1.337 | 1 | 0.19809
Shanghai ST Solar | STP195-54 | 195 W Polycrystalline Module | UL 1703 | 195 | 174.3 |  | No Information Submitted | No Information Submitted | Polycrystalline | Multi-c-Si | 1.494 | 54 | 1 | N | 8.33 | 32.5 | 7.5 | 26 | 46.8 | -0.45 | 0.06 | -0.32 | -0.03 | -0.42 | 1.4961 | 25.7421 | 6.0525 | 23.627 | Rack | Flat Plate | 1 | 1.494 | 1 | 0.1975
Shanghai ST Solar | STM200-72 | 200 W Monocrystalline Module | UL 1703 | 200 | 178.9 |  | No Information Submitted | No Information Submitted | Monocrystalline | Mono-c-Si | 1.2766 | 72 | 1 | N | 6.18 | 45 | 5.56 | 36 | 47.1 | -0.46 | 0.05 | -0.34 | -0.02 | -0.44 | 1.1294 | 34.352 | 4.4198 | 32.9112 | Rack | Flat Plate | 0.808 | 1.58 | 1 | 0.19398
Shanghai ST Solar | STP200-48 | 200 W Polycrystalline Module | UL 1703 | 200 | 179.4 |  | No Information Submitted | No Information Submitted | Polycrystalline | Multi-c-Si | 1.337 | 48 | 1 | N | 9.26 | 30 | 8.33 | 24 | 46.8 | -0.45 | 0.06 | -0.32 | -0.03 | -0.42 | 1.666 | 23.7557 | 6.6326 | 22.3104 | Rack | Flat Plate | 1 | 1.337 | 1 | 0.19789
Shanghai ST Solar | STP200-54 | 200 W Polycrystalline Module | UL 1703 | 200 | 178.8 |  | No Information Submitted | No Information Submitted | Polycrystalline | Multi-c-Si | 1.494 | 54 | 1 | N | 8.39 | 33.1 | 7.55 | 26.48 | 46.8 | -0.45 | 0.06 | -0.32 | -0.03 | -0.42 | 1.5061 | 26.2173 | 6.0928 | 24.0632 | Rack | Flat Plate | 1 | 1.494 | 1 | 0.19743
Shanghai ST Solar | STP205-54 | 205 W Polycrystalline Module | UL 1703 | 205 | 183.4 |  | No Information Submitted | No Information Submitted | Polycrystalline | Multi-c-Si | 1.494 | 54 | 1 | N | 8.6 | 33.1 | 7.74 | 26.48 | 46.8 | -0.45 | 0.06 | -0.32 | -0.03 | -0.42 | 1.5598 | 26.0356 | 6.1802 | 24.3592 | Rack | Flat Plate | 1 | 1.494 | 1 | 0.19811
Shanghai ST Solar | STM210-96 | 210 W Monocrystalline Module | UL 1703 | 210 | 186.6 |  | No Information Submitted | No Information Submitted | Monocrystalline | Mono-c-Si | 1.6874 | 96 | 1 | N | 5.05 | 57.88 | 4.54 | 46.3 | 47.1 | -0.46 | 0.05 | -0.34 | -0.02 | -0.44 | 0.96943 | 45.6624 | 3.7145 | 42.9907 | Rack | Flat Plate | 1.068 | 1.58 | 1 | 0.21079
Shanghai ST Solar | STP210-54 | 210 W Polycrystalline Module | UL 1703 | 210 | 188 |  | No Information Submitted | No Information Submitted | Polycrystalline | Multi-c-Si | 1.494 | 54 | 1 | N | 8.81 | 33.1 | 7.93 | 26.48 | 46.8 | -0.45 | 0.06 | -0.32 | -0.03 | -0.42 | 1.5981 | 26.0356 | 6.3319 | 24.3592 | Rack | Flat Plate | 1 | 1.494 | 1 | 0.19814
Shanghai ST Solar | STP210-60 | 210 W Polycrystalline Module | UL 1703 | 210 | 187.6 |  | No Information Submitted | No Information Submitted | Polycrystalline | Multi-c-Si | 1.625 | 60 | 1 | N | 8.1 | 36 | 7.29 | 28.8 | 46.8 | -0.45 | 0.06 | -0.32 | -0.03 | -0.42 | 1.4222 | 28.6976 | 5.8584 | 26.5988 | Rack | Flat Plate | 1 | 1.625 | 1 | 0.19435
Shanghai ST Solar | STP215-54 | 215 W Polycrystalline Module | UL 1703 | 215 | 192.6 |  | No Information Submitted | No Information Submitted | Polycrystalline | Multi-c-Si | 1.494 | 54 | 1 | N | 8.78 | 34 | 7.9 | 27.2 | 46.8 | -0.45 | 0.06 | -0.32 | -0.03 | -0.42 | 1.5921 | 26.7436 | 6.3079 | 25.0215 | Rack | Flat Plate | 1 | 1.494 | 1 | 0.19804
Shanghai ST Solar | STP215-60 | 215 W Polycrystalline Module | UL 1703 | 215 | 192.2 |  | No Information Submitted | No Information Submitted | Polycrystalline | Multi-c-Si | 1.625 | 60 | 1 | N | 8.29 | 36 | 7.47 | 28.8 | 46.8 | -0.45 | 0.06 | -0.32 | -0.03 | -0.42 | 1.4573 | 28.6976 | 6.003 | 26.5988 | Rack | Flat Plate | 1 | 1.625 | 1 | 0.19452
Shanghai ST Solar | STP220-54 | 220 W Polycrystalline Module | UL 1703 | 220 | 197.2 |  | No Information Submitted | No Information Submitted | Polycrystalline | Multi-c-Si | 1.494 | 54 | 1 | N | 8.99 | 34 | 8.09 | 27.2 | 46.8 | -0.45 | 0.06 | -0.32 | -0.03 | -0.42 | 1.6304 | 26.7436 | 6.4596 | 25.0215 | Rack | Flat Plate | 1 | 1.494 | 1 | 0.19819
Shanghai ST Solar | STP220-60 | 220 W Polycrystalline Module | UL 1703 | 220 | 196.8 |  | No Information Submitted | No Information Submitted | Polycrystalline | Multi-c-Si | 1.625 | 60 | 1 | N | 8.3 | 36.8 | 7.47 | 29.44 | 46.8 | -0.45 | 0.06 | -0.32 | -0.03 | -0.42 | 1.4573 | 29.3353 | 6.003 | 27.1899 | Rack | Flat Plate | 1 | 1.625 | 1 | 0.19432
Shanghai ST Solar | STM225-96 | 225 W Monocrystalline Module | UL 1703 | 225 | 200.3 |  | No Information Submitted | No Information Submitted | Monocrystalline | Mono-c-Si | 1.6874 | 96 | 1 | N | 5.33 | 58.75 | 4.78 | 47 | 47.1 | -0.46 | 0.05 | -0.34 | -0.02 | -0.44 | 1.0136 | 46.1204 | 3.8856 | 43.0517 | Rack | Flat Plate | 1.068 | 1.58 | 1 | 0.20778
Shanghai ST Solar | STP225-54 | 225 W Polycrystalline Module | UL 1703 | 225 | 201.8 |  | No Information Submitted | No Information Submitted | Polycrystalline | Multi-c-Si | 1.494 | 54 | 1 | N | 9.19 | 34 | 8.27 | 27.2 | 46.8 | -0.45 | 0.06 | -0.32 | -0.03 | -0.42 | 1.6667 | 26.7436 | 6.6033 | 25.0215 | Rack | Flat Plate | 1 | 1.494 | 1 | 0.1981
Shanghai ST Solar | STP225-60 | 225 W Polycrystalline Module | UL 1703 | 225 | 201.4 |  | No Information Submitted | No Information Submitted | Polycrystalline | Multi-c-Si | 1.625 | 60 | 1 | N | 8.49 | 36.8 | 7.64 | 29.44 | 46.8 | -0.45 | 0.06 | -0.32 | -0.03 | -0.42 | 1.4905 | 29.3353 | 6.1396 | 27.1899 | Rack | Flat Plate | 1 | 1.625 | 1 | 0.19433
Shanghai ST Solar | STP230-60 | 230 W Polycrystalline Module | UL 1703 | 230 | 206 |  | No Information Submitted | No Information Submitted | Polycrystalline | Multi-c-Si | 1.625 | 60 | 1 | N | 8.68 | 36.8 | 7.81 | 29.44 | 46.8 | -0.45 | 0.06 | -0.32 | -0.03 | -0.42 | 1.5561 | 29.1386 | 6.2736 | 26.9883 | Rack | Flat Plate | 1 | 1.625 | 1 | 0.19714
Shanghai ST Solar | STM235-96 | 235 W Monocrystalline Module | UL 1703 | 235 | 209.4 |  | No Information Submitted | No Information Submitted | Monocrystalline | Mono-c-Si | 1.6874 | 96 | 1 | N | 5.55 | 58.8 | 5 | 47.04 | 47.1 | -0.46 | 0.05 | -0.34 | -0.02 | -0.44 | 1.0603 | 46.1596 | 4.0644 | 43.0883 | Rack | Flat Plate | 1.068 | 1.58 | 1 | 0.20827
Shanghai ST Solar | STP235-60 | 235 W Polycrystalline Module | UL 1703 | 235 | 210.6 |  | No Information Submitted | No Information Submitted | Polycrystalline | Multi-c-Si | 1.625 | 60 | 1 | N | 8.7 | 37.5 | 7.83 | 30 | 46.8 | -0.45 | 0.06 | -0.32 | -0.03 | -0.42 | 1.5601 | 29.6928 | 6.2897 | 27.5017 | Rack | Flat Plate | 1 | 1.625 | 1 | 0.19712
Shanghai ST Solar | STM240-96 | 240 W Monocrystalline Module | UL 1703 | 240 | 214 |  | No Information Submitted | No Information Submitted | Monocrystalline | Mono-c-Si | 1.6874 | 96 | 1 | N | 5.56 | 60 | 5 | 48 | 47.1 | -0.46 | 0.05 | -0.34 | -0.02 | -0.44 | 1.02 | 46.8204 | 4.06 | 43.4228 | Rack | Flat Plate | 1.068 | 1.58 | 1 | 0.19899
Shanghai ST Solar | STP240-60 | 240 W Polycrystalline Module | UL 1703 | 240 | 215.2 |  | No Information Submitted | No Information Submitted | Polycrystalline | Multi-c-Si | 1.625 | 60 | 1 | N | 8.89 | 37.5 | 8 | 30 | 46.8 | -0.45 | 0.06 | -0.32 | -0.03 | -0.42 | 1.5939 | 29.6928 | 6.4262 | 27.5017 | Rack | Flat Plate | 1 | 1.625 | 1 | 0.1972
Shanghai ST Solar | STM245-96 | 245 W Monocrystalline Module | UL 1703 | 245 | 218.6 |  | No Information Submitted | No Information Submitted | Monocrystalline | Mono-c-Si | 1.6874 | 96 | 1 | N | 5.67 | 60 | 5.1 | 48 | 47.1 | -0.46 | 0.05 | -0.34 | -0.02 | -0.44 | 1.0404 | 46.8204 | 4.1412 | 43.4228 | Rack | Flat Plate | 1.068 | 1.58 | 1 | 0.19882
Shanghai ST Solar | STP245-60 | 245 W Polycrystalline Module | UL 1703 | 245 | 219.8 |  | No Information Submitted | No Information Submitted | Polycrystalline | Multi-c-Si | 1.625 | 60 | 1 | N | 9.07 | 37.5 | 8.17 | 30 | 46.8 | -0.45 | 0.06 | -0.32 | -0.03 | -0.42 | 1.6278 | 29.6928 | 6.5628 | 27.5017 | Rack | Flat Plate | 1 | 1.625 | 1 | 0.19728
Shanghai ST Solar | STP245-72 | 245 W Polycrystalline Module | UL 1703 | 245 | 218.7 |  | No Information Submitted | No Information Submitted | Polycrystalline | Multi-c-Si | 1.966 | 72 | 1 | N | 7.88 | 43.2 | 7.09 | 34.56 | 46.8 | -0.45 | 0.06 | -0.32 | -0.03 | -0.42 | 1.3955 | 34.5188 | 5.6476 | 32.101 | Rack | Flat Plate | 1 | 1.966 | 1 | 0.19662
Shanghai ST Solar | STM250-96 | 250 W Monocrystalline Module | UL 1703 | 250 | 223.2 |  | No Information Submitted | No Information Submitted | Monocrystalline | Mono-c-Si | 1.6874 | 96 | 1 | N | 5.79 | 60 | 5.21 | 48 | 47.1 | -0.46 | 0.05 | -0.34 | -0.02 | -0.44 | 1.0628 | 46.8204 | 4.2305 | 43.4228 | Rack | Flat Plate | 1.068 | 1.58 | 1 | 0.19905
Shanghai ST Solar | STP250-60 | 250 W Polycrystalline Module | UL 1703 | 250 | 224.4 |  | No Information Submitted | No Information Submitted | Polycrystalline | Multi-c-Si | 1.625 | 60 | 1 | N | 9.26 | 37.5 | 8.33 | 30 | 46.8 | -0.45 | 0.06 | -0.32 | -0.03 | -0.42 | 1.6597 | 29.6928 | 6.6913 | 27.5017 | Rack | Flat Plate | 1 | 1.625 | 1 | 0.19712
Shanghai ST Solar | STP250-72 | 250 W Polycrystalline Module | UL 1703 | 250 | 223.3 |  | No Information Submitted | No Information Submitted | Polycrystalline | Multi-c-Si | 1.966 | 72 | 1 | N | 8.04 | 43.2 | 7.23 | 34.56 | 46.8 | -0.45 | 0.06 | -0.32 | -0.03 | -0.42 | 1.4231 | 34.5188 | 5.7592 | 32.101 | Rack | Flat Plate | 1 | 1.966 | 1 | 0.19649
Shanghai ST Solar | STM255-104 | 255 W Monocrystalline Module | UL 1703 | 255 | 227.3 |  | No Information Submitted | No Information Submitted | Monocrystalline | Mono-c-Si | 1.8316 | 104 | 1 | N | 5.56 | 63.7 | 5 | 50.96 | 47.1 | -0.46 | 0.05 | -0.34 | -0.02 | -0.44 | 1.0521 | 48.8505 | 4.0833 | 46.0076 | Rack | Flat Plate | 1.068 | 1.715 | 1 | 0.20155
Shanghai ST Solar | STM255-96 | 255 W Monocrystalline Module | UL 1703 | 255 | 227.8 |  | No Information Submitted | No Information Submitted | Monocrystalline | Mono-c-Si | 1.6874 | 96 | 1 | N | 5.9 | 60 | 5.31 | 48 | 47.1 | -0.46 | 0.05 | -0.34 | -0.02 | -0.44 | 1.0832 | 46.8204 | 4.3117 | 43.4228 | Rack | Flat Plate | 1.068 | 1.58 | 1 | 0.19889
Shanghai ST Solar | STP255-72 | 255 W Polycrystalline Module | UL 1703 | 255 | 227.8 |  | No Information Submitted | No Information Submitted | Polycrystalline | Multi-c-Si | 1.966 | 72 | 1 | N | 8.2 | 43.2 | 7.38 | 34.56 | 46.8 | -0.45 | 0.06 | -0.32 | -0.03 | -0.42 | 1.4667 | 34.4225 | 5.9227 | 31.6931 | Rack | Flat Plate | 1 | 1.966 | 1 | 0.19798
Shanghai ST Solar | STM260-104 | 260 W Monocrystalline Module | UL 1703 | 260 | 231.9 |  | No Information Submitted | No Information Submitted | Monocrystalline | Mono-c-Si | 1.8316 | 104 | 1 | N | 5.56 | 65 | 5 | 52 | 47.1 | -0.46 | 0.05 | -0.34 | -0.02 | -0.44 | 1.0521 | 49.8474 | 4.0833 | 46.9466 | Rack | Flat Plate | 1.068 | 1.715 | 1 | 0.20171
Shanghai ST Solar | STM260-96 | 260 W Monocrystalline Module | UL 1703 | 260 | 232.4 |  | No Information Submitted | No Information Submitted | Monocrystalline | Mono-c-Si | 1.6874 | 96 | 1 | N | 6.02 | 60 | 5.42 | 48 | 47.1 | -0.46 | 0.05 | -0.34 | -0.02 | -0.44 | 1.1057 | 46.8204 | 4.401 | 43.4228 | Rack | Flat Plate | 1.068 | 1.58 | 1 | 0.19911
Shanghai ST Solar | STP260-72 | 260 W Polycrystalline Module | UL 1703 | 260 | 232.4 |  | No Information Submitted | No Information Submitted | Polycrystalline | Multi-c-Si | 1.966 | 72 | 1 | N | 8.36 | 43.2 | 7.52 | 34.56 | 46.8 | -0.45 | 0.06 | -0.32 | -0.03 | -0.42 | 1.4945 | 34.4225 | 6.035 | 31.6931 | Rack | Flat Plate | 1 | 1.966 | 1 | 0.19786
Shanghai ST Solar | STM265-104 | 265 W Monocrystalline Module | UL 1703 | 265 | 236.4 |  | No Information Submitted | No Information Submitted | Monocrystalline | Mono-c-Si | 1.8316 | 104 | 1 | N | 5.66 | 65 | 5.1 | 52 | 47.1 | -0.46 | 0.05 | -0.34 | -0.02 | -0.44 | 1.0021 | 51.0238 | 4.0185 | 48.1548 | Rack | Flat Plate | 1.068 | 1.715 | 1 | 0.19295
Shanghai ST Solar | STP265-72 | 265 W Polycrystalline Module | UL 1703 | 265 | 237 |  | No Information Submitted | No Information Submitted | Polycrystalline | Multi-c-Si | 1.966 | 72 | 1 | N | 8.35 | 44.1 | 7.51 | 35.28 | 46.8 | -0.45 | 0.06 | -0.32 | -0.03 | -0.42 | 1.4925 | 35.1397 | 6.027 | 32.3534 | Rack | Flat Plate | 1 | 1.966 | 1 | 0.19791
Shanghai ST Solar | STM270-104 | 270 W Monocrystalline Module | UL 1703 | 270 | 241 |  | No Information Submitted | No Information Submitted | Monocrystalline | Mono-c-Si | 1.8316 | 104 | 1 | N | 5.77 | 65 | 5.19 | 52 | 47.1 | -0.46 | 0.05 | -0.34 | -0.02 | -0.44 | 1.0198 | 51.0238 | 4.0894 | 48.1548 | Rack | Flat Plate | 1.068 | 1.715 | 1 | 0.19272
Shanghai ST Solar | STP270-72 | 270 W Polycrystalline Module | UL 1703 | 270 | 241.6 |  | No Information Submitted | No Information Submitted | Polycrystalline | Multi-c-Si | 1.966 | 72 | 1 | N | 8.5 | 44.1 | 7.65 | 35.28 | 46.8 | -0.45 | 0.06 | -0.32 | -0.03 | -0.42 | 1.5203 | 35.1397 | 6.1394 | 32.3534 | Rack | Flat Plate | 1 | 1.966 | 1 | 0.19786
Shanghai ST Solar | STM275-104 | 275 W Monocrystalline Module | UL 1703 | 275 | 245.6 |  | No Information Submitted | No Information Submitted | Monocrystalline | Mono-c-Si | 1.8316 | 104 | 1 | N | 5.88 | 65 | 5.29 | 52 | 47.1 | -0.46 | 0.05 | -0.34 | -0.02 | -0.44 | 1.0395 | 51.0238 | 4.1682 | 48.1548 | Rack | Flat Plate | 1.068 | 1.715 | 1 | 0.19287
Shanghai ST Solar | STP275-72 | 275 W Polycrystalline Module | UL 1703 | 275 | 246.2 |  | No Information Submitted | No Information Submitted | Polycrystalline | Multi-c-Si | 1.966 | 72 | 1 | N | 8.66 | 44.1 | 7.79 | 35.28 | 46.8 | -0.45 | 0.06 | -0.32 | -0.03 | -0.42 | 1.5481 | 35.1397 | 6.2517 | 32.3534 | Rack | Flat Plate | 1 | 1.966 | 1 | 0.19782
Shanghai ST Solar | STM280-104 | 280 W Monocrystalline Module | UL 1703 | 280 | 250.2 |  | No Information Submitted | No Information Submitted | Monocrystalline | Mono-c-Si | 1.8316 | 104 | 1 | N | 5.98 | 65 | 5.38 | 52 | 47.1 | -0.46 | 0.05 | -0.34 | -0.02 | -0.44 | 1.0572 | 51.0238 | 4.2391 | 48.1548 | Rack | Flat Plate | 1.068 | 1.715 | 1 | 0.19264
Shanghai ST Solar | STP280-72 | 280 W Polycrystalline Module | UL 1703 | 280 | 250.8 |  | No Information Submitted | No Information Submitted | Polycrystalline | Multi-c-Si | 1.966 | 72 | 1 | N | 8.82 | 44.1 | 7.94 | 35.28 | 46.8 | -0.45 | 0.06 | -0.32 | -0.03 | -0.42 | 1.5741 | 35.1297 | 6.356 | 32.244 | Rack | Flat Plate | 1 | 1.966 | 1 | 0.19749
Shanghai ST Solar | STM285-104 | 285 W Monocrystalline Module | UL 1703 | 285 | 254.8 |  | No Information Submitted | No Information Submitted | Monocrystalline | Mono-c-Si | 1.8316 | 104 | 1 | N | 6.09 | 65 | 5.48 | 52 | 47.1 | -0.46 | 0.05 | -0.34 | -0.02 | -0.44 | 1.0768 | 51.0238 | 4.3179 | 48.1548 | Rack | Flat Plate | 1.068 | 1.715 | 1 | 0.19278
Shanghai ST Solar | STP285-72 | 285 W Polycrystalline Module | UL 1703 | 285 | 255.4 |  | No Information Submitted | No Information Submitted | Polycrystalline | Multi-c-Si | 1.966 | 72 | 1 | N | 8.8 | 45 | 7.92 | 36 | 46.8 | -0.45 | 0.06 | -0.32 | -0.03 | -0.42 | 1.5701 | 35.8466 | 6.34 | 32.902 | Rack | Flat Plate | 1 | 1.966 | 1 | 0.19748
Shanghai ST Solar | STP290-72 | 290 W Polycrystalline Module | UL 1703 | 290 | 260 |  | No Information Submitted | No Information Submitted | Polycrystalline | Multi-c-Si | 1.966 | 72 | 1 | N | 8.95 | 45 | 8.06 | 36 | 46.8 | -0.45 | 0.06 | -0.32 | -0.03 | -0.42 | 1.5978 | 35.8466 | 6.452 | 32.902 | Rack | Flat Plate | 1 | 1.966 | 1 | 0.19751
Shanghai ST Solar | STP295-72 | 295 W Polycrystalline Module | UL 1703 | 295 | 264.6 |  | No Information Submitted | No Information Submitted | Polycrystalline | Multi-c-Si | 1.966 | 72 | 1 | N | 9.1 | 45 | 8.19 | 36 | 46.8 | -0.45 | 0.06 | -0.32 | -0.03 | -0.42 | 1.6236 | 35.8466 | 6.5561 | 32.902 | Rack | Flat Plate | 1 | 1.966 | 1 | 0.19729
Shanghai ST Solar | STP300-72 | 300 W Polycrystalline Module | UL 1703 | 300 | 269.2 |  | No Information Submitted | No Information Submitted | Polycrystalline | Multi-c-Si | 1.966 | 72 | 1 | N | 9.26 | 45 | 8.33 | 36 | 46.8 | -0.45 | 0.06 | -0.32 | -0.03 | -0.42 | 1.6514 | 35.8466 | 6.6682 | 32.902 | Rack | Flat Plate | 1 | 1.966 | 1 | 0.19732
Shanghai ST Solar | STM325-130 | 325 W Monocrystalline Module | UL 1703 | 325 | 289.9 |  | No Information Submitted | No Information Submitted | Monocrystalline | Mono-c-Si | 2.2689 | 130 | 1 | N | 5.56 | 81.25 | 5 | 65 | 47.1 | -0.46 | 0.05 | -0.34 | -0.02 | -0.44 | 1.0039 | 62.5466 | 4.0154 | 58.6448 | Rack | Flat Plate | 1.323 | 1.715 | 1 | 0.19319
Shanghai ST Solar | STM330-130 | 330 W Monocrystalline Module | UL 1703 | 330 | 294.5 |  | No Information Submitted | No Information Submitted | Monocrystalline | Mono-c-Si | 2.2689 | 130 | 1 | N | 5.64 | 81.25 | 5.08 | 65 | 47.1 | -0.46 | 0.05 | -0.34 | -0.02 | -0.44 | 1.0199 | 62.5466 | 4.0797 | 58.6448 | Rack | Flat Plate | 1.323 | 1.715 | 1 | 0.19331
Shanghai ST Solar | STM335-130 | 335 W Monocrystalline Module | UL 1703 | 335 | 299.1 |  | No Information Submitted | No Information Submitted | Monocrystalline | Mono-c-Si | 2.2689 | 130 | 1 | N | 5.73 | 81.25 | 5.15 | 65 | 47.1 | -0.46 | 0.05 | -0.34 | -0.02 | -0.44 | 1.034 | 62.5466 | 4.1359 | 58.6448 | Rack | Flat Plate | 1.323 | 1.715 | 1 | 0.19305
Shanghai ST Solar | STM340-130 | 340 W Monocrystalline Module | UL 1703 | 340 | 303.7 |  | No Information Submitted | No Information Submitted | Monocrystalline | Mono-c-Si | 2.2689 | 130 | 1 | N | 5.81 | 81.25 | 5.23 | 65 | 47.1 | -0.46 | 0.05 | -0.34 | -0.02 | -0.44 | 1.05 | 62.5466 | 4.2002 | 58.6448 | Rack | Flat Plate | 1.323 | 1.715 | 1 | 0.19317
Shanghai ST Solar | STM345-130 | 345 W Monocrystalline Module | UL 1703 | 345 | 308.3 |  | No Information Submitted | No Information Submitted | Monocrystalline | Mono-c-Si | 2.2689 | 130 | 1 | N | 5.9 | 81.25 | 5.31 | 65 | 47.1 | -0.46 | 0.05 | -0.34 | -0.02 | -0.44 | 1.0661 | 62.5466 | 4.2644 | 58.6448 | Rack | Flat Plate | 1.323 | 1.715 | 1 | 0.19328
Shanghai ST Solar | STM350-130 | 350 W Monocrystalline Module | UL 1703 | 350 | 312.9 |  | No Information Submitted | No Information Submitted | Monocrystalline | Mono-c-Si | 2.2689 | 130 | 1 | N | 5.98 | 81.25 | 5.38 | 65 | 47.1 | -0.46 | 0.05 | -0.34 | -0.02 | -0.44 | 1.0802 | 62.5466 | 4.3206 | 58.6448 | Rack | Flat Plate | 1.323 | 1.715 | 1 | 0.19303
Sharp | NU-SA445 | 445 W, 144 half-cut cell monocrystalline module, white backsheet, 1500V max system Vdc | UL 61730 | 445 | 414.4 |  | No Information Submitted | No Information Submitted | Monocrystalline | Mono-c-Si | 2.14 | 72 | 2 | N | 11.54 | 48.9 | 10.89 | 40.9 | 43.3 | -0.3954 | 0.0502 | -0.2975 |  |  | 2.176 | 38.9 | 8.541 | 37.94 | [6 empty] | 2021-08-02
Sharp | NU-SA450 | 450 W, 144 half-cut cell monocrystalline module, white backsheet, 1500V max system Vdc | UL 61730 | 450 | 419.2 |  | No Information Submitted | No Information Submitted | Monocrystalline | Mono-c-Si | 2.14 | 72 | 2 | N | 11.6 | 49.1 | 10.96 | 41.1 | 43.3 | -0.3954 | 0.0502 | -0.2975 |  |  | 2.19 | 39.0902 | 8.5959 | 38.1255 | [6 empty] | 2021-08-02
Shenglong PV-tech (Cambodia) Co., LTD | GLSM320P-72H-V | 320 W, 144 half cut cell polycrystalline module, 1500V max system Vdc | UL 61730 | 320 | 297.4 |  | No Information Submitted | No Information Submitted | Polycrystalline | Multi-c-Si | 1.97 | 48 | 3 | N | 9 | 46.5 | 8.36 | 38.3 | 42.41 | -0.3932 | 0.0569 | -0.3088 |  |  | 1.6893 | 36.335 | 6.8273 | 35.7209 | [6 empty] | 2020-04-01
Shenglong PV-tech (Cambodia) Co., LTD | GLSM325P-72H-V | 325 W, 144 half cut cell polycrystalline module, 1500V max system Vdc | UL 61730 | 325 | 302.2 |  | No Information Submitted | No Information Submitted | Polycrystalline | Multi-c-Si | 1.97 | 48 | 3 | N | 9.08 | 46.8 | 8.44 | 38.5 | 42.41 | -0.3932 | 0.0569 | -0.3088 |  |  | 1.7055 | 36.5248 | 6.8927 | 35.9074 | [6 empty] | 2020-04-01
Shenglong PV-tech (Cambodia) Co., LTD | GLSM330P-72H-V | 330 W, 144 half cut cell polycrystalline module, 1500V max system Vdc | UL 61730 | 330 | 306.9 |  | No Information Submitted | No Information Submitted | Polycrystalline | Multi-c-Si | 1.97 | 48 | 3 | N | 9.13 | 47.2 | 8.53 | 38.7 | 42.41 | -0.3932 | 0.0569 | -0.3088 |  |  | 1.7236 | 36.7145 | 6.9662 | 36.0939 | [6 empty] | 2020-04-01
Shenglong PV-tech (Cambodia) Co., LTD | GLSM335P-72H-V | 335 W, 144 half cut cell polycrystalline module, 1500V max system Vdc | UL 61730 | 335 | 311.7 |  | No Information Submitted | No Information Submitted | Polycrystalline | Multi-c-Si | 1.97 | 48 | 3 | N | 9.16 | 47.6 | 8.61 | 38.9 | 42.41 | -0.3932 | 0.0569 | -0.3088 |  |  | 1.7398 | 36.9043 | 7.0315 | 36.2805 | [6 empty] | 2020-04-01
Shenglong PV-tech (Cambodia) Co., LTD | GLSM340P-72H-V | 340 W, 144 half cut cell polycrystalline module, 1500V max system Vdc | UL 61730 | 340 | 316.4 |  | No Information Submitted | No Information Submitted | Polycrystalline | Multi-c-Si | 1.97 | 48 | 3 | N | 9.2 | 48 | 8.7 | 39.1 | 42.41 | -0.3932 | 0.0569 | -0.3088 |  |  | 1.758 | 37.094 | 7.105 | 36.467 | [6 empty] | 2020-04-01
Shenglong PV-tech (Cambodia) Co., LTD | GLSM345M-72H-V | 345 W, 144 half cut cell monocrystalline module, 1500V max system Vdc | UL 61730 | 345 | 323.1 |  | No Information Submitted | No Information Submitted | Monocrystalline | Mono-c-Si | 1.97 | 48 | 3 | N | 9.6 | 47.2 | 8.94 | 38.6 | 42.2 | -0.3654 | 0.0482 | -0.2832 |  |  | 1.7315 | 37.4761 | 7.0716 | 36.823 | [6 empty] | 2020-04-01
Shenglong PV-tech (Cambodia) Co., LTD | GLSM345P-72H-V | 345 W, 144 half cut cell polycrystalline module, 1500V max system Vdc | UL 61730 | 345 | 321.2 |  | No Information Submitted | No Information Submitted | Polycrystalline | Multi-c-Si | 1.97 | 48 | 3 | N | 9.27 | 48.2 | 8.78 | 39.3 | 42.41 | -0.3932 | 0.0569 | -0.3088 |  |  | 1.7742 | 37.2837 | 7.1703 | 36.6535 | [6 empty] | 2020-04-01
Shenglong PV-tech (Cambodia) Co., LTD | GLSM350M-72H-V | 350 W, 144 half cut cell monocrystalline module, 1500V max system Vdc | UL 61730 | 350 | 327.9 |  | No Information Submitted | No Information Submitted | Monocrystalline | Mono-c-Si | 1.97 | 48 | 3 | N | 9.67 | 47.5 | 9.02 | 38.8 | 42.2 | -0.3654 | 0.0482 | -0.2832 |  |  | 1.747 | 37.6703 | 7.1349 | 37.0138 | [6 empty] | 2020-04-01
Shenglong PV-tech (Cambodia) Co., LTD | GLSM350P-72H-V | 350 W, 144 half cut cell polycrystalline module, 1500V max system Vdc | UL 61730 | 350 | 325.9 |  | No Information Submitted | No Information Submitted | Polycrystalline | Multi-c-Si | 1.97 | 48 | 3 | N | 9.32 | 48.5 | 8.86 | 39.5 | 42.41 | -0.3932 | 0.0569 | -0.3088 |  |  | 1.7903 | 37.4735 | 7.2357 | 36.8401 | [6 empty] | 2020-04-01
Shenglong PV-tech (Cambodia) Co., LTD | GLSM355M-72H-V | 355 W, 144 half cut cell monocrystalline module, 1500V max system Vdc | UL 61730 | 355 | 332.7 |  | No Information Submitted | No Information Submitted | Monocrystalline | Mono-c-Si | 1.97 | 48 | 3 | N | 9.71 | 47.8 | 9.1 | 39 | 42.2 | -0.3654 | 0.0482 | -0.2832 |  |  | 1.7625 | 37.8645 | 7.1982 | 37.2046 | [6 empty] | 2020-04-01
Shenglong PV-tech (Cambodia) Co., LTD | GLSM355P-72H-V | 355 W, 144 half cut cell polycrystalline module, 1500V max system Vdc | UL 61730 | 355 | 330.7 |  | No Information Submitted | No Information Submitted | Polycrystalline | Multi-c-Si | 1.97 | 48 | 3 | N | 9.4 | 48.8 | 8.94 | 39.7 | 42.41 | -0.3932 | 0.0569 | -0.3088 |  |  | 1.8065 | 37.6632 | 7.301 | 37.0266 | [6 empty] | 2020-04-01
Shenglong PV-tech (Cambodia) Co., LTD | GLSM360M-72H-V | 360 W, 144 half cut cell monocrystalline module, 1500V max system Vdc | UL 61730 | 360 | 337.5 |  | No Information Submitted | No Information Submitted | Monocrystalline | Mono-c-Si | 1.97 | 48 | 3 | N | 9.79 | 48 | 9.18 | 39.2 | 42.2 | -0.3654 | 0.0482 | -0.2832 |  |  | 1.778 | 38.0586 | 7.2614 | 37.3954 | [6 empty] | 2020-04-01
Shenglong PV-tech (Cambodia) Co., LTD | GLSM365M-72H-V | 365 W, 144 half cut cell monocrystalline module, 1500V max system Vdc | UL 61730 | 365 | 342.3 |  | No Information Submitted | No Information Submitted | Monocrystalline | Mono-c-Si | 1.97 | 48 | 3 | N | 9.87 | 48.2 | 9.26 | 39.4 | 42.2 | -0.3654 | 0.0482 | -0.2832 |  |  | 1.7935 | 38.2528 | 7.3247 | 37.5862 | [6 empty] | 2020-04-01
Shenglong PV-tech (Cambodia) Co., LTD | GLSM370M-72H-V | 370 W, 144 half cut cell monocrystalline module, 1500V max system Vdc | UL 61730 | 370 | 347.1 |  | No Information Submitted | No Information Submitted | Monocrystalline | Mono-c-Si | 1.97 | 48 | 3 | N | 9.95 | 48.4 | 9.34 | 39.6 | 42.2 | -0.3654 | 0.0482 | -0.2832 |  |  | 1.809 | 38.447 | 7.388 | 37.777 | [6 empty] | 2020-04-01
Shenglong PV-tech (Cambodia) Co., LTD | GLSM375M-72H-V | 375 W, 144 half cut cell monocrystalline module, 1500V max system Vdc | UL 61730 | 375 | 351.9 |  | No Information Submitted | No Information Submitted | Monocrystalline | Mono-c-Si | 1.97 | 48 | 3 | N | 10.02 | 48.6 | 9.42 | 39.8 | 42.2 | -0.3654 | 0.0482 | -0.2832 |  |  | 1.8245 | 38.6412 | 7.4513 | 37.9678 | [6 empty] | 2020-04-01
Shenglong PV-tech (Cambodia) Co., LTD | GLSM375M-78H-V | 375 W, 156 half cut cell monocrystalline module, 1500V max system Vdc | UL 61730 | 375 | 350.5 |  | No Information Submitted | No Information Submitted | Monocrystalline | Mono-c-Si | 2.13 | 52 | 3 | N | 9.56 | 51.3 | 8.97 | 41.8 | 43.05 | -0.36 | 0.0481 | -0.2808 |  |  | 1.7393 | 40.7941 | 7.0762 | 40.044 | [6 empty] | 2020-04-01
Shenglong PV-tech (Cambodia) Co., LTD | GLSM380M-72H-V | 380 W, 144 half cut cell monocrystalline module, 1500V max system Vdc | UL 61730 | 380 | 356.7 |  | No Information Submitted | No Information Submitted | Monocrystalline | Mono-c-Si | 1.97 | 48 | 3 | N | 10.07 | 48.8 | 9.52 | 39.9 | 42.2 | -0.3654 | 0.0482 | -0.2832 |  |  | 1.8439 | 38.7383 | 7.5304 | 38.0632 | [6 empty] | 2020-04-01
Shenglong PV-tech (Cambodia) Co., LTD | GLSM380M-78H-V | 380 W, 156 half cut cell monocrystalline module, 1500V max system Vdc | UL 61730 | 380 | 355.2 |  | No Information Submitted | No Information Submitted | Monocrystalline | Mono-c-Si | 2.13 | 52 | 3 | N | 9.63 | 51.5 | 9.05 | 42 | 43.05 | -0.36 | 0.0481 | -0.2808 |  |  | 1.7548 | 40.9893 | 7.1393 | 40.2356 | [6 empty] | 2020-04-01
Shenglong PV-tech (Cambodia) Co., LTD | GLSM385M-72H-V | 385 W, 144 half cut cell monocrystalline module, 1500V max system Vdc | UL 61730 | 385 | 361.5 |  | No Information Submitted | No Information Submitted | Monocrystalline | Mono-c-Si | 1.97 | 48 | 3 | N | 10.15 | 49 | 9.625 | 40 | 42.2 | -0.3654 | 0.0482 | -0.2832 |  |  | 1.8642 | 38.8354 | 7.6134 | 38.1586 | [6 empty] | 2020-04-01
Shenglong PV-tech (Cambodia) Co., LTD | GLSM385M-78H-V | 385 W, 156 half cut cell monocrystalline module, 1500V max system Vdc | UL 61730 | 385 | 360 |  | No Information Submitted | No Information Submitted | Monocrystalline | Mono-c-Si | 2.13 | 52 | 3 | N | 9.69 | 51.8 | 9.12 | 42.2 | 43.05 | -0.36 | 0.0481 | -0.2808 |  |  | 1.7684 | 41.1844 | 7.1946 | 40.4272 | [6 empty] | 2020-04-01
Shenglong PV-tech (Cambodia) Co., LTD | GLSM390M-78H-V | 390 W, 156 half cut cell monocrystalline module, 1500V max system Vdc | UL 61730 | 390 | 364.8 |  | No Information Submitted | No Information Submitted | Monocrystalline | Mono-c-Si | 2.13 | 52 | 3 | N | 9.75 | 52.1 | 9.2 | 42.4 | 43.05 | -0.36 | 0.0481 | -0.2808 |  |  | 1.7839 | 41.3796 | 7.2577 | 40.6188 | [6 empty] | 2020-04-01
Shenglong PV-tech (Cambodia) Co., LTD | GLSM395M-78H-V | 395 W, 156 half cut cell monocrystalline module, 1500V max system Vdc | UL 61730 | 395 | 369.6 |  | No Information Submitted | No Information Submitted | Monocrystalline | Mono-c-Si | 2.13 | 52 | 3 | N | 9.79 | 52.4 | 9.27 | 42.6 | 43.05 | -0.36 | 0.0481 | -0.2808 |  |  | 1.7975 | 41.5748 | 7.3129 | 40.8104 | [6 empty] | 2020-04-01
Shenglong PV-tech (Cambodia) Co., LTD | GLSM400M-78H-V | 400 W, 156 half cut cell monocrystalline module, 1500V max system Vdc | UL 61730 | 400 | 374.4 |  | No Information Submitted | No Information Submitted | Monocrystalline | Mono-c-Si | 2.13 | 52 | 3 | N | 9.83 | 52.7 | 9.35 | 42.8 | 43.05 | -0.36 | 0.0481 | -0.2808 |  |  | 1.813 | 41.77 | 7.376 | 41.002 | [6 empty] | 2020-04-01
Shenglong PV-tech (Cambodia) Co., LTD | GLSM405M-78H-V | 405 W, 156 half cut cell monocrystalline module, 1500V max system Vdc | UL 61730 | 405 | 379.2 |  | No Information Submitted | No Information Submitted | Monocrystalline | Mono-c-Si | 2.13 | 52 | 3 | N | 9.9 | 52.9 | 9.42 | 43 | 43.05 | -0.36 | 0.0481 | -0.2808 |  |  | 1.8266 | 41.9652 | 7.4312 | 41.1936 | [6 empty] | 2020-04-01
Shenglong PV-tech (Cambodia) Co., LTD | GLSM410M-78H-V | 410 W, 156 half cut cell monocrystalline module, 1500V max system Vdc | UL 61730 | 410 | 383.9 |  | No Information Submitted | No Information Submitted | Monocrystalline | Mono-c-Si | 2.13 | 52 | 3 | N | 10 | 53 | 9.49 | 43.2 | 43.05 | -0.36 | 0.0481 | -0.2808 |  |  | 1.8401 | 42.1604 | 7.4864 | 41.3852 | [6 empty] | 2020-04-01
Shenglong PV-tech (Cambodia) Co., LTD | GLSM415M-78H-V | 415 W, 156 half cut cell monocrystalline module, 1500V max system Vdc | UL 61730 | 415 | 388.7 |  | No Information Submitted | No Information Submitted | Monocrystalline | Mono-c-Si | 2.13 | 52 | 3 | N | 10.1 | 53.1 | 9.58 | 43.3 | 43.05 | -0.36 | 0.0481 | -0.2808 |  |  | 1.8576 | 42.258 | 7.5574 | 41.481 | [6 empty] | 2020-04-01
Shenglong PV-tech (Cambodia) Co., LTD | GLSM420M-78H-V | 420 W, 156 half cut cell monocrystalline module, 1500V max system Vdc | UL 61730 | 420 | 393.5 |  | No Information Submitted | No Information Submitted | Monocrystalline | Mono-c-Si | 2.13 | 52 | 3 | N | 10.2 | 53.1 | 9.65 | 43.5 | 43.05 | -0.36 | 0.0481 | -0.2808 |  |  | 1.8712 | 42.4532 | 7.6127 | 41.6726 | [6 empty] | 2020-04-01
Shinsung E&G Co., Ltd. | SS-BM320MI | 320 W, 120 half-cut cell bifacial monocrystalline module, 1500V max system Vdc | UL 61730 | 320 | 295.8 |  | No Information Submitted | No Information Submitted | Monocrystalline | Mono-c-Si | 1.72 | 60 | 2 | N | 10.13 | 40.18 | 9.7 | 32.99 | 46.38 | -0.358 | 0.046 | -0.275 |  |  | 1.859 | 31.9873 | 7.5338 | 30.6289 | [6 empty] | 2020-10-21
Shinsung E&G Co., Ltd. | SS-BM320MJ | 320 W, 120 half-cut cell bifacial monocrystalline module, 1000V max system Vdc | UL 61730 | 320 | 295.8 |  | No Information Submitted | No Information Submitted | Monocrystalline | Mono-c-Si | 1.72 | 60 | 2 | N | 10.13 | 40.18 | 9.7 | 32.99 | 46.38 | -0.358 | 0.046 | -0.275 |  |  | 1.859 | 31.9873 | 7.5338 | 30.6289 | [6 empty] | 2020-10-21
Shinsung E&G Co., Ltd. | SS-BM325MI | 325 W, 120 half-cut cell bifacial monocrystalline module, 1500V max system Vdc | UL 61730 | 325 | 300.5 |  | No Information Submitted | No Information Submitted | Monocrystalline | Mono-c-Si | 1.72 | 60 | 2 | N | 10.15 | 40.3 | 9.82 | 33.1 | 46.38 | -0.358 | 0.046 | -0.275 |  |  | 1.882 | 32.094 | 7.627 | 30.731 | [6 empty] | 2020-10-21
Shinsung E&G Co., Ltd. | SS-BM325MJ | 325 W, 120 half-cut cell bifacial monocrystalline module, 1000V max system Vdc | UL 61730 | 325 | 300.5 |  | No Information Submitted | No Information Submitted | Monocrystalline | Mono-c-Si | 1.72 | 60 | 2 | N | 10.15 | 40.3 | 9.82 | 33.1 | 46.38 | -0.358 | 0.046 | -0.275 |  |  | 1.882 | 32.094 | 7.627 | 30.731 | [6 empty] | 2020-10-21
Shinsung E&G Co., Ltd. | SS-BM330MI | 330 W, 120 half-cut cell bifacial monocrystalline module, 1500V max system Vdc | UL 61730 | 330 | 305.3 |  | No Information Submitted | No Information Submitted | Monocrystalline | Mono-c-Si | 1.72 | 60 | 2 | N | 10.25 | 40.39 | 9.93 | 33.24 | 46.38 | -0.358 | 0.046 | -0.275 |  |  | 1.9031 | 32.2297 | 7.7124 | 30.861 | [6 empty] | 2020-10-21
Shinsung E&G Co., Ltd. | SS-BM330MJ | 330 W, 120 half-cut cell bifacial monocrystalline module, 1000V max system Vdc | UL 61730 | 330 | 305.3 |  | No Information Submitted | No Information Submitted | Monocrystalline | Mono-c-Si | 1.72 | 60 | 2 | N | 10.25 | 40.39 | 9.93 | 33.24 | 46.38 | -0.358 | 0.046 | -0.275 |  |  | 1.9031 | 32.2297 | 7.7124 | 30.861 | [6 empty] | 2020-10-21
Shinsung E&G Co., Ltd. | SS-BM335MI | 335 W, 120 half-cut cell bifacial monocrystalline module, 1500V max system Vdc | UL 61730 | 335 | 310 |  | No Information Submitted | No Information Submitted | Monocrystalline | Mono-c-Si | 1.72 | 60 | 2 | N | 10.34 | 40.46 | 10.03 | 33.4 | 46.38 | -0.358 | 0.046 | -0.275 |  |  | 1.9222 | 32.3849 | 7.7901 | 31.0095 | [6 empty] | 2020-10-21
Shinsung E&G Co., Ltd. | SS-BM335MJ | 335 W, 120 half-cut cell bifacial monocrystalline module, 1000V max system Vdc | UL 61730 | 335 | 310 |  | No Information Submitted | No Information Submitted | Monocrystalline | Mono-c-Si | 1.72 | 60 | 2 | N | 10.34 | 40.46 | 10.03 | 33.4 | 46.38 | -0.358 | 0.046 | -0.275 |  |  | 1.9222 | 32.3849 | 7.7901 | 31.0095 | [6 empty] | 2020-10-21
Shinsung E&G Co., Ltd. | SS-BM355MB | 355 W, 120 half-cut cell monocrystalline module, black backsheet, 1500V max system Vdc | UL 61730 | 355 | 330.2 |  | No Information Submitted | No Information Submitted | Monocrystalline | Mono-c-Si | 1.8217 | 60 | 2 | N | 11.24 | 39.95 | 10.69 | 33.21 | 44.6 | -0.3656 | 0.0514 | -0.283 |  |  | 2.0742 | 32.8431 | 8.3187 | 31.7414 | [6 empty] | 2021-09-13
Shinsung E&G Co., Ltd. | SS-BM355MG | 355 W, 120 half-cut cell monocrystalline module, white backsheet, 1500V max system Vdc | UL 61730 | 355 | 331.7 |  | No Information Submitted | No Information Submitted | Monocrystalline | Mono-c-Si | 1.8217 | 60 | 2 | N | 11.24 | 39.95 | 10.69 | 33.21 | 43.8 | -0.3581 | 0.0485 | -0.275 |  |  | 2.1132 | 32.6049 | 8.4795 | 31.5534 | [6 empty] | 2021-09-13
Shinsung E&G Co., Ltd. | SS-BM360MB | 360 W, 120 half-cut cell monocrystalline module, black backsheet, 1500V max system Vdc | UL 61730 | 360 | 335 |  | No Information Submitted | No Information Submitted | Monocrystalline | Mono-c-Si | 1.8217 | 60 | 2 | N | 11.26 | 40.26 | 10.72 | 33.58 | 44.6 | -0.3656 | 0.0514 | -0.283 |  |  | 2.08 | 33.209 | 8.342 | 32.095 | [6 empty] | 2021-09-13
Shinsung E&G Co., Ltd. | SS-BM360MG | 360 W, 120 half-cut cell monocrystalline module, white backsheet, 1500V max system Vdc | UL 61730 | 360 | 336.5 |  | No Information Submitted | No Information Submitted | Monocrystalline | Mono-c-Si | 1.8217 | 60 | 2 | N | 11.26 | 40.26 | 10.72 | 33.58 | 43.8 | -0.3581 | 0.0485 | -0.275 |  |  | 2.1191 | 32.9682 | 8.5033 | 31.905 | [6 empty] | 2021-09-13
Shinsung E&G Co., Ltd. | SS-BM365MB | 365 W, 120 half-cut cell monocrystalline module, black backsheet, 1500V max system Vdc | UL 61730 | 365 | 339.8 |  | No Information Submitted | No Information Submitted | Monocrystalline | Mono-c-Si | 1.8217 | 60 | 2 | N | 11.28 | 40.59 | 10.76 | 33.92 | 44.6 | -0.3656 | 0.0514 | -0.283 |  |  | 2.0878 | 33.5452 | 8.3731 | 32.42 | [6 empty] | 2021-09-13
Shinsung E&G Co., Ltd. | SS-BM365MG | 365 W, 120 half-cut cell monocrystalline module, white backsheet, 1500V max system Vdc | UL 61730 | 365 | 341.3 |  | No Information Submitted | No Information Submitted | Monocrystalline | Mono-c-Si | 1.8217 | 60 | 2 | N | 11.28 | 40.59 | 10.76 | 33.92 | 43.8 | -0.3581 | 0.0485 | -0.275 |  |  | 2.127 | 33.302 | 8.535 | 32.228 | [6 empty] | 2021-09-13
Shinsung E&G Co., Ltd. | SS-BM370MB | 370 W, 120 half-cut cell monocrystalline module, black backsheet, 1500V max system Vdc | UL 61730 | 370 | 344.6 |  | No Information Submitted | No Information Submitted | Monocrystalline | Mono-c-Si | 1.8217 | 60 | 2 | N | 11.3 | 40.91 | 10.8 | 34.26 | 44.6 | -0.3656 | 0.0514 | -0.283 |  |  | 2.0955 | 33.8815 | 8.4043 | 32.7449 | [6 empty] | 2021-09-13
Shinsung E&G Co., Ltd. | SS-BM370MG | 370 W, 120 half-cut cell monocrystalline module, white backsheet, 1500V max system Vdc | UL 61730 | 370 | 346.1 |  | No Information Submitted | No Information Submitted | Monocrystalline | Mono-c-Si | 1.8217 | 60 | 2 | N | 11.3 | 40.91 | 10.8 | 34.26 | 43.8 | -0.3581 | 0.0485 | -0.275 |  |  | 2.1349 | 33.6358 | 8.5667 | 32.551 | [6 empty] | 2021-09-13
Shinsung E&G Co., Ltd. | SS-BM375MB | 375 W, 120 half-cut cell monocrystalline module, black backsheet, 1500V max system Vdc | UL 61730 | 375 | 349.3 |  | No Information Submitted | No Information Submitted | Monocrystalline | Mono-c-Si | 1.8217 | 60 | 2 | N | 11.32 | 41.24 | 10.84 | 34.59 | 44.6 | -0.3656 | 0.0514 | -0.283 |  |  | 2.1033 | 34.2078 | 8.4354 | 33.0603 | [6 empty] | 2021-09-13
Shinsung E&G Co., Ltd. | SS-BM375MG | 375 W, 120 half-cut cell monocrystalline module, white backsheet, 1500V max system Vdc | UL 61730 | 375 | 350.9 |  | No Information Submitted | No Information Submitted | Monocrystalline | Mono-c-Si | 1.8217 | 60 | 2 | N | 11.32 | 41.24 | 10.84 | 34.59 | 43.8 | -0.3581 | 0.0485 | -0.275 |  |  | 2.1428 | 33.9598 | 8.5985 | 32.8646 | [6 empty] | 2021-09-13
Shinsung E&G Co., Ltd. | SS-DM385MI | 385 W, 144 half-cut cell bifacial monocrystalline module, 1500V max system Vdc | UL 61730 | 385 | 356.3 |  | No Information Submitted | No Information Submitted | Monocrystalline | Mono-c-Si | 1.98 | 72 | 2 | N | 10.05 | 48.1 | 9.74 | 39.53 | 46.38 | -0.358 | 0.046 | -0.275 |  |  | 1.8806 | 38.3684 | 7.6127 | 36.6459 | [6 empty] | 2020-10-21
Shinsung E&G Co., Ltd. | SS-DM385MJ | 385 W, 144 half-cut cell bifacial monocrystalline module, 1000V max system Vdc | UL 61730 | 385 | 356.3 |  | No Information Submitted | No Information Submitted | Monocrystalline | Mono-c-Si | 1.98 | 72 | 2 | N | 10.05 | 48.1 | 9.74 | 39.53 | 46.38 | -0.358 | 0.046 | -0.275 |  |  | 1.8806 | 38.3684 | 7.6127 | 36.6459 | [6 empty] | 2020-10-21
Shinsung E&G Co., Ltd. | SS-DM390MI | 390 W, 144 half-cut cell bifacial monocrystalline module, 1500V max system Vdc | UL 61730 | 390 | 361 |  | No Information Submitted | No Information Submitted | Monocrystalline | Mono-c-Si | 1.98 | 72 | 2 | N | 10.14 | 48.18 | 9.83 | 39.68 | 46.38 | -0.358 | 0.046 | -0.275 |  |  | 1.898 | 38.514 | 7.683 | 36.785 | [6 empty] | 2020-10-21
Shinsung E&G Co., Ltd. | SS-DM390MJ | 390 W, 144 half-cut cell bifacial monocrystalline module, 1000V max system Vdc | UL 61730 | 390 | 361 |  | No Information Submitted | No Information Submitted | Monocrystalline | Mono-c-Si | 1.98 | 72 | 2 | N | 10.14 | 48.18 | 9.83 | 39.68 | 46.38 | -0.358 | 0.046 | -0.275 |  |  | 1.898 | 38.514 | 7.683 | 36.785 | [6 empty] | 2020-10-21
Shinsung E&G Co., Ltd. | SS-DM395MI | 395 W, 144 half-cut cell bifacial monocrystalline module, 1500V max system Vdc | UL 61730 | 395 | 365.8 |  | No Information Submitted | No Information Submitted | Monocrystalline | Mono-c-Si | 1.98 | 72 | 2 | N | 10.23 | 48.26 | 9.92 | 39.82 | 46.38 | -0.358 | 0.046 | -0.275 |  |  | 1.9154 | 38.6499 | 7.7533 | 36.9148 | [6 empty] | 2020-10-21
Shinsung E&G Co., Ltd. | SS-DM395MJ | 395 W, 144 half-cut cell bifacial monocrystalline module, 1000V max system Vdc | UL 61730 | 395 | 365.8 |  | No Information Submitted | No Information Submitted | Monocrystalline | Mono-c-Si | 1.98 | 72 | 2 | N | 10.23 | 48.26 | 9.92 | 39.82 | 46.38 | -0.358 | 0.046 | -0.275 |  |  | 1.9154 | 38.6499 | 7.7533 | 36.9148 | [6 empty] | 2020-10-21
Shinsung E&G Co., Ltd. | SS-DM400MI | 400 W, 144 half-cut cell bifacial monocrystalline module, 1500V max system Vdc | UL 61730 | 400 | 370.5 |  | No Information Submitted | No Information Submitted | Monocrystalline | Mono-c-Si | 1.98 | 72 | 2 | N | 10.32 | 48.35 | 10 | 40 | 46.38 | -0.358 | 0.046 | -0.275 |  |  | 1.9308 | 38.8246 | 7.8159 | 37.0817 | [6 empty] | 2020-10-21
Shinsung E&G Co., Ltd. | SS-DM400MJ | 400 W, 144 half-cut cell bifacial monocrystalline module, 1000V max system Vdc | UL 61730 | 400 | 370.5 |  | No Information Submitted | No Information Submitted | Monocrystalline | Mono-c-Si | 1.98 | 72 | 2 | N | 10.32 | 48.35 | 10 | 40 | 46.38 | -0.358 | 0.046 | -0.275 |  |  | 1.9308 | 38.8246 | 7.8159 | 37.0817 | [6 empty] | 2020-10-21
Shinsung E&G Co., Ltd. | SS-DM405MI | 405 W, 144 half-cut cell bifacial monocrystalline module, 1500V max system Vdc | UL 61730 | 405 | 375.3 |  | No Information Submitted | No Information Submitted | Monocrystalline | Mono-c-Si | 1.98 | 72 | 2 | N | 10.42 | 48.45 | 10.08 | 40.18 | 46.38 | -0.358 | 0.046 | -0.275 |  |  | 1.9463 | 38.9993 | 7.8784 | 37.2485 | [6 empty] | 2020-10-21
Shinsung E&G Co., Ltd. | SS-DM405MJ | 405 W, 144 half-cut cell bifacial monocrystalline module, 1000V max system Vdc | UL 61730 | 405 | 375.3 |  | No Information Submitted | No Information Submitted | Monocrystalline | Mono-c-Si | 1.98 | 72 | 2 | N | 10.42 | 48.45 | 10.08 | 40.18 | 46.38 | -0.358 | 0.046 | -0.275 |  |  | 1.9463 | 38.9993 | 7.8784 | 37.2485 | [6 empty] | 2020-10-21
Shinsung E&G Co., Ltd. | SS-DM430MB | 430 W, 144 half-cut cell monocrystalline module, black backsheet, 1500V max system Vdc | UL 61730 | 430 | 400.1 |  | No Information Submitted | No Information Submitted | Monocrystalline | Mono-c-Si | 2.1736 | 72 | 2 | N | 10.85 | 49.17 | 10.36 | 41.51 | 44.6 | -0.3656 | 0.0514 | -0.283 |  |  | 2.062 | 39.675 | 8.28 | 38.421 | [6 empty] | 2021-09-13
Shinsung E&G Co., Ltd. | SS-DM430MD | 430 W, 144 half-cut cell monocrystalline module, black backsheet, 1000V max system Vdc | UL 61730 | 430 | 400.1 |  | No Information Submitted | No Information Submitted | Monocrystalline | Mono-c-Si | 2.1736 | 72 | 2 | N | 10.85 | 49.17 | 10.36 | 41.51 | 44.6 | -0.3656 | 0.0514 | -0.283 |  |  | 2.062 | 39.675 | 8.28 | 38.421 | [6 empty] | 2021-09-13
Shinsung E&G Co., Ltd. | SS-DM430ME | 430 W, 144 half-cut cell monocrystalline module, white backsheet, 1000V max system Vdc | UL 61730 | 430 | 402 |  | No Information Submitted | No Information Submitted | Monocrystalline | Mono-c-Si | 2.1736 | 72 | 2 | N | 10.85 | 49.17 | 10.36 | 41.51 | 43.8 | -0.3581 | 0.0485 | -0.275 |  |  | 2.0969 | 39.2908 | 8.4053 | 38.0649 | [6 empty] | 2021-09-13
Shinsung E&G Co., Ltd. | SS-DM430MG | 430 W, 144 half-cut cell monocrystalline module, white backsheet, 1500V max system Vdc | UL 61730 | 430 | 402 |  | No Information Submitted | No Information Submitted | Monocrystalline | Mono-c-Si | 2.1736 | 72 | 2 | N | 10.85 | 49.17 | 10.36 | 41.51 | 43.8 | -0.3581 | 0.0485 | -0.275 |  |  | 2.0969 | 39.2908 | 8.4053 | 38.0649 | [6 empty] | 2021-09-13
Shinsung E&G Co., Ltd. | SS-DM435MB | 435 W, 144 half-cut cell monocrystalline module, black backsheet, 1500V max system Vdc | UL 61730 | 435 | 404.9 |  | No Information Submitted | No Information Submitted | Monocrystalline | Mono-c-Si | 2.1736 | 72 | 2 | N | 10.92 | 49.38 | 10.42 | 41.75 | 44.6 | -0.3656 | 0.0514 | -0.283 |  |  | 2.0739 | 39.9044 | 8.328 | 38.6431 | [6 empty] | 2021-09-13
Shinsung E&G Co., Ltd. | SS-DM435MD | 435 W, 144 half-cut cell monocrystalline module, black backsheet, 1000V max system Vdc | UL 61730 | 435 | 404.9 |  | No Information Submitted | No Information Submitted | Monocrystalline | Mono-c-Si | 2.1736 | 72 | 2 | N | 10.92 | 49.38 | 10.42 | 41.75 | 44.6 | -0.3656 | 0.0514 | -0.283 |  |  | 2.0739 | 39.9044 | 8.328 | 38.6431 | [6 empty] | 2021-09-13
Shinsung E&G Co., Ltd. | SS-DM435ME | 435 W, 144 half-cut cell monocrystalline module, white backsheet, 1000V max system Vdc | UL 61730 | 435 | 406.7 |  | No Information Submitted | No Information Submitted | Monocrystalline | Mono-c-Si | 2.1736 | 72 | 2 | N | 10.92 | 49.38 | 10.42 | 41.75 | 43.8 | -0.3581 | 0.0485 | -0.275 |  |  | 2.109 | 39.518 | 8.454 | 38.285 | [6 empty] | 2021-09-13
Shinsung E&G Co., Ltd. | SS-DM435MG | 435 W, 144 half-cut cell monocrystalline module, white backsheet, 1500V max system Vdc | UL 61730 | 435 | 406.7 |  | No Information Submitted | No Information Submitted | Monocrystalline | Mono-c-Si | 2.1736 | 72 | 2 | N | 10.92 | 49.38 | 10.42 | 41.75 | 43.8 | -0.3581 | 0.0485 | -0.275 |  |  | 2.109 | 39.518 | 8.454 | 38.285 | [6 empty] | 2021-09-13
Shinsung E&G Co., Ltd. | SS-DM440MB | 440 W, 144 half-cut cell monocrystalline module, black backsheet, 1500V max system Vdc | UL 61730 | 440 | 409.7 |  | No Information Submitted | No Information Submitted | Monocrystalline | Mono-c-Si | 2.1736 | 72 | 2 | N | 11 | 49.57 | 10.48 | 41.99 | 44.6 | -0.3656 | 0.0514 | -0.283 |  |  | 2.0859 | 40.1338 | 8.3759 | 38.8653 | [6 empty] | 2021-09-13
Shinsung E&G Co., Ltd. | SS-DM440MD | 440 W, 144 half-cut cell monocrystalline module, black backsheet, 1000V max system Vdc | UL 61730 | 440 | 409.7 |  | No Information Submitted | No Information Submitted | Monocrystalline | Mono-c-Si | 2.1736 | 72 | 2 | N | 11 | 49.57 | 10.48 | 41.99 | 44.6 | -0.3656 | 0.0514 | -0.283 |  |  | 2.0859 | 40.1338 | 8.3759 | 38.8653 | [6 empty] | 2021-09-13
Shinsung E&G Co., Ltd. | SS-DM440ME | 440 W, 144 half-cut cell monocrystalline module, white backsheet, 1000V max system Vdc | UL 61730 | 440 | 411.5 |  | No Information Submitted | No Information Submitted | Monocrystalline | Mono-c-Si | 2.1736 | 72 | 2 | N | 11 | 49.57 | 10.48 | 41.99 | 43.8 | -0.3581 | 0.0485 | -0.275 |  |  | 2.1211 | 39.7452 | 8.5027 | 38.5051 | [6 empty] | 2021-09-13
Shinsung E&G Co., Ltd. | SS-DM440MG | 440 W, 144 half-cut cell monocrystalline module, white backsheet, 1500V max system Vdc | UL 61730 | 440 | 411.5 |  | No Information Submitted | No Information Submitted | Monocrystalline | Mono-c-Si | 2.1736 | 72 | 2 | N | 11 | 49.57 | 10.48 | 41.99 | 43.8 | -0.3581 | 0.0485 | -0.275 |  |  | 2.1211 | 39.7452 | 8.5027 | 38.5051 | [6 empty] | 2021-09-13
Shinsung E&G Co., Ltd. | SS-DM445MB | 445 W, 144 half-cut cell monocrystalline module, black backsheet, 1500V max system Vdc | UL 61730 | 445 | 414.5 |  | No Information Submitted | No Information Submitted | Monocrystalline | Mono-c-Si | 2.1736 | 72 | 2 | N | 11.07 | 49.75 | 10.54 | 42.22 | 44.6 | -0.3656 | 0.0514 | -0.283 |  |  | 2.0978 | 40.3536 | 8.4239 | 39.0782 | [6 empty] | 2021-09-13
Shinsung E&G Co., Ltd. | SS-DM445MD | 445 W, 144 half-cut cell monocrystalline module, black backsheet, 1000V max system Vdc | UL 61730 | 445 | 414.5 |  | No Information Submitted | No Information Submitted | Monocrystalline | Mono-c-Si | 2.1736 | 72 | 2 | N | 11.07 | 49.75 | 10.54 | 42.22 | 44.6 | -0.3656 | 0.0514 | -0.283 |  |  | 2.0978 | 40.3536 | 8.4239 | 39.0782 | [6 empty] | 2021-09-13
Shinsung E&G Co., Ltd. | SS-DM445ME | 445 W, 144 half-cut cell monocrystalline module, white backsheet, 1000V max system Vdc | UL 61730 | 445 | 416.3 |  | No Information Submitted | No Information Submitted | Monocrystalline | Mono-c-Si | 2.1736 | 72 | 2 | N | 11.07 | 49.75 | 10.54 | 42.22 | 43.8 | -0.3581 | 0.0485 | -0.275 |  |  | 2.1333 | 39.9629 | 8.5514 | 38.716 | [6 empty] | 2021-09-13
Shinsung E&G Co., Ltd. | SS-DM445MG | 445 W, 144 half-cut cell monocrystalline module, white backsheet, 1500V max system Vdc | UL 61730 | 445 | 416.3 |  | No Information Submitted | No Information Submitted | Monocrystalline | Mono-c-Si | 2.1736 | 72 | 2 | N | 11.07 | 49.75 | 10.54 | 42.22 | 43.8 | -0.3581 | 0.0485 | -0.275 |  |  | 2.1333 | 39.9629 | 8.5514 | 38.716 | [6 empty] | 2021-09-13
Shinsung E&G Co., Ltd. | SS-DM450MB | 450 W, 144 half-cut cell monocrystalline module, black backsheet, 1500V max system Vdc | UL 61730 | 450 | 419.3 |  | No Information Submitted | No Information Submitted | Monocrystalline | Mono-c-Si | 2.1736 | 72 | 2 | N | 11.14 | 49.93 | 10.6 | 42.45 | 44.6 | -0.3656 | 0.0514 | -0.283 |  |  | 2.1098 | 40.5734 | 8.4718 | 39.291 | [6 empty] | 2021-09-13
Shinsung E&G Co., Ltd. | SS-DM450MD | 450 W, 144 half-cut cell monocrystalline module, black backsheet, 1000V max system Vdc | UL 61730 | 450 | 419.3 |  | No Information Submitted | No Information Submitted | Monocrystalline | Mono-c-Si | 2.1736 | 72 | 2 | N | 11.14 | 49.93 | 10.6 | 42.45 | 44.6 | -0.3656 | 0.0514 | -0.283 |  |  | 2.1098 | 40.5734 | 8.4718 | 39.291 | [6 empty] | 2021-09-13
Shinsung E&G Co., Ltd. | SS-DM450ME | 450 W, 144 half-cut cell monocrystalline module, white backsheet, 1000V max system Vdc | UL 61730 | 450 | 421.1 |  | No Information Submitted | No Information Submitted | Monocrystalline | Mono-c-Si | 2.1736 | 72 | 2 | N | 11.14 | 49.93 | 10.6 | 42.45 | 43.8 | -0.3581 | 0.0485 | -0.275 |  |  | 2.1454 | 40.1806 | 8.6 | 38.9269 | [6 empty] | 2021-09-13
Shinsung E&G Co., Ltd. | SS-DM450MG | 450 W, 144 half-cut cell monocrystalline module, white backsheet, 1500V max system Vdc | UL 61730 | 450 | 421.1 |  | No Information Submitted | No Information Submitted | Monocrystalline | Mono-c-Si | 2.1736 | 72 | 2 | N | 11.14 | 49.93 | 10.6 | 42.45 | 43.8 | -0.3581 | 0.0485 | -0.275 |  |  | 2.1454 | 40.1806 | 8.6 | 38.9269 | [6 empty] | 2021-09-13
Silfab Solar Inc. | SLA240P | 240 W Polycrystalline Module | UL 1703 | 240 | 215.8 |  | No Information Submitted | No Information Submitted | Polycrystalline | Multi-c-Si | 1.6335 | 60 | 1 | N | 8.53 | 37.1 | 8.01 | 30.1 | 48.2 | -0.412 | 0.051 | -0.305 | -0.01 | -0.404 | 1.61 | 29.48 | 6.42 | 27.34 | Rack | Flat Plate | 0.99 | 1.65 | 1 | 0.19776
Silfab Solar Inc. | SLA245P | 245 W Polycrystalline Module | UL 1703 | 245 | 220.4 |  | No Information Submitted | No Information Submitted | Polycrystalline | Multi-c-Si | 1.6335 | 60 | 1 | N | 8.64 | 37.3 | 8.13 | 30.3 | 48.2 | -0.412 | 0.051 | -0.305 | -0.01 | -0.404 | 1.63 | 29.68 | 6.52 | 27.52 | Rack | Flat Plate | 0.99 | 1.65 | 1 | 0.19746
Silfab Solar Inc. | SSA245P | 245 W Polycrystalline Module | UL 1703 | 245 | 220.4 |  | No Information Submitted | No Information Submitted | Polycrystalline | Multi-c-Si | 1.6335 | 60 | 1 | N | 8.64 | 37.3 | 8.13 | 30.3 | 48.2 | -0.412 | 0.051 | -0.305 | -0.01 | -0.404 | 1.63 | 29.68 | 6.52 | 27.52 | Rack | Flat Plate | 0.99 | 1.65 | 1 | 0.19746
Silfab Solar Inc. | SLA250P | 250 W Polycrystalline Module | UL 1703 | 250 | 225 |  | No Information Submitted | No Information Submitted | Polycrystalline | Multi-c-Si | 1.6335 | 60 | 1 | N | 8.76 | 37.5 | 8.24 | 30.5 | 48.2 | -0.412 | 0.051 | -0.305 | -0.01 | -0.404 | 1.65 | 29.88 | 6.61 | 27.7 | Rack | Flat Plate | 0.99 | 1.65 | 1 | 0.19721
Silfab Solar Inc. | SSA250P | 250 W Polycrystalline Module | UL 1703 | 250 | 225 |  | No Information Submitted | No Information Submitted | Polycrystalline | Multi-c-Si | 1.6335 | 60 | 1 | N | 8.76 | 37.5 | 8.24 | 30.5 | 48.2 | -0.412 | 0.051 | -0.305 | -0.01 | -0.404 | 1.65 | 29.88 | 6.61 | 27.7 | Rack | Flat Plate | 0.99 | 1.65 | 1 | 0.19721
Silfab Solar Inc. | SLA255P | 255 W Polycrystalline Module | UL 1703 | 255 | 229.6 |  | No Information Submitted | No Information Submitted | Polycrystalline | Multi-c-Si | 1.6335 | 60 | 1 | N | 8.89 | 38.1 | 8.34 | 30.6 | 48.2 | -0.412 | 0.051 | -0.305 | -0.01 | -0.404 | 1.67 | 29.97 | 6.69 | 27.79 | Rack | Flat Plate | 0.99 | 1.65 | 1 | 0.19627
Silfab Solar Inc. | SSA255P | 255 W Polycrystalline Module | UL 1703 | 255 | 229.6 |  | No Information Submitted | No Information Submitted | Polycrystalline | Multi-c-Si | 1.6335 | 60 | 1 | N | 8.89 | 38.1 | 8.34 | 30.6 | 48.2 | -0.412 | 0.051 | -0.305 | -0.01 | -0.404 | 1.67 | 29.97 | 6.69 | 27.79 | Rack | Flat Plate | 0.99 | 1.65 | 1 | 0.19627
Silfab Solar Inc. | SLA260M | 260 W Monocrystalline Module | UL 1703 | 260 | 236.2 |  | No Information Submitted | No Information Submitted | Monocrystalline | Mono-c-Si | 1.6335 | 60 | 1 | N | 9.04 | 37.8 | 8.49 | 30.8 | 46.9 | -0.404 | 0.055 | -0.305 | 0.002 | -0.406 | 1.7 | 29.93 | 6.82 | 28.11 | Rack | Flat Plate | 0.99 | 1.65 | 1 | 0.1957
Silfab Solar Inc. | SLA260P | 260 W Polycrystalline Module | UL 1703 | 260 | 234.3 |  | No Information Submitted | No Information Submitted | Polycrystalline | Multi-c-Si | 1.6335 | 60 | 1 | N | 8.99 | 37.9 | 8.46 | 30.9 | 48.2 | -0.412 | 0.051 | -0.305 | -0.01 | -0.404 | 1.7 | 30.27 | 6.78 | 28.06 | Rack | Flat Plate | 0.99 | 1.65 | 1 | 0.19792
Silfab Solar Inc. | SSA260M | 260 W Monocrystalline Module | UL 1703 | 260 | 236.2 |  | No Information Submitted | No Information Submitted | Monocrystalline | Mono-c-Si | 1.6335 | 60 | 1 | N | 9.04 | 34.2 | 8.49 | 30.8 | 46.9 | -0.404 | 0.055 | -0.305 | 0.002 | -0.406 | 1.7 | 29.93 | 6.82 | 28.11 | Rack | Flat Plate | 0.99 | 1.65 | 1 | 0.1957
Silfab Solar Inc. | SSA260P | 260 W Polycrystalline Module | UL 1703 | 260 | 234.3 |  | No Information Submitted | No Information Submitted | Polycrystalline | Multi-c-Si | 1.6335 | 60 | 1 | N | 8.99 | 37.9 | 8.46 | 30.9 | 48.2 | -0.412 | 0.051 | -0.305 | -0.01 | -0.404 | 1.7 | 30.27 | 6.78 | 28.06 | Rack | Flat Plate | 0.99 | 1.65 | 1 | 0.19792
Silfab Solar Inc. | SLA265M | 265 W Monocrystalline Module | UL 1703 | 265 | 240.8 |  | No Information Submitted | No Information Submitted | Monocrystalline | Mono-c-Si | 1.6335 | 60 | 1 | N | 9.16 | 38 | 8.6 | 31 | 46.9 | -0.404 | 0.055 | -0.305 | 0.002 | -0.406 | 1.72 | 30.13 | 6.91 | 28.29 | Rack | Flat Plate | 0.99 | 1.65 | 1 | 0.19556
Silfab Solar Inc. | SLA265P | 265 W Polycrystalline Module | UL 1703 | 265 | 238.9 |  | No Information Submitted | No Information Submitted | Polycrystalline | Multi-c-Si | 1.6335 | 60 | 1 | N | 9.12 | 38.5 | 8.55 | 31 | 48.2 | -0.412 | 0.051 | -0.305 | -0.01 | -0.404 | 1.71 | 30.37 | 6.85 | 28.15 | Rack | Flat Plate | 0.99 | 1.65 | 1 | 0.19597
Silfab Solar Inc. | SSA265M | 265 W Monocrystalline Module | UL 1703 | 265 | 240.8 |  | No Information Submitted | No Information Submitted | Monocrystalline | Mono-c-Si | 1.6335 | 60 | 1 | N | 9.16 | 38 | 8.6 | 31 | 46.9 | -0.404 | 0.055 | -0.305 | 0.002 | -0.406 | 1.72 | 30.13 | 6.91 | 28.29 | Rack | Flat Plate | 0.99 | 1.65 | 1 | 0.19556
Silfab Solar Inc. | SSA265P | 265 W Polycrystalline Module | UL 1703 | 265 | 238.9 |  | No Information Submitted | No Information Submitted | Polycrystalline | Multi-c-Si | 1.6335 | 60 | 1 | N | 9.12 | 38.5 | 8.55 | 31 | 48.2 | -0.412 | 0.051 | -0.305 | -0.01 | -0.404 | 1.71 | 30.37 | 6.85 | 28.15 | Rack | Flat Plate | 0.99 | 1.65 | 1 | 0.19597
Silfab Solar Inc. | SLA270M | 270 W Monocrystalline Module | UL 1703 | 270 | 244.5 |  | No Information Submitted | No Information Submitted | Monocrystalline | Mono-c-Si | 1.6335 | 60 | 1 | N | 9.28 | 38.2 | 8.71 | 31.2 | 47.8 | -0.404 | 0.042 | -0.278 | -0.013 | -0.369 | 1.76 | 30.57 | 6.98 | 28.53 | Rack | Flat Plate | 0.99 | 1.65 | 1 | 0.19927
Silfab Solar Inc. | SSA270M | 270 W Monocrystalline Module | UL 1703 | 270 | 244.5 |  | No Information Submitted | No Information Submitted | Monocrystalline | Mono-c-Si | 1.6335 | 60 | 1 | N | 9.28 | 38.2 | 8.71 | 31.2 | 47.8 | -0.404 | 0.042 | -0.278 | -0.013 | -0.369 | 1.76 | 30.57 | 6.98 | 28.53 | Rack | Flat Plate | 0.99 | 1.65 | 1 | 0.19927
Silfab Solar Inc. | SLA275M | 275 W Monocrystalline Module | UL 1703 | 275 | 249.2 |  | No Information Submitted | No Information Submitted | Monocrystalline | Mono-c-Si | 1.6335 | 60 | 1 | N | 9.36 | 38.4 | 8.8 | 31.4 | 47.8 | -0.404 | 0.042 | -0.278 | -0.013 | -0.369 | 1.78 | 30.77 | 7.05 | 28.71 | Rack | Flat Plate | 0.99 | 1.65 | 1 | 0.19917
Silfab Solar Inc. | SSA275M | 275 W Monocrystalline Module | UL 1703 | 275 | 249.2 |  | No Information Submitted | No Information Submitted | Monocrystalline | Mono-c-Si | 1.6335 | 60 | 1 | N | 9.36 | 38.4 | 8.8 | 31.4 | 47.8 | -0.404 | 0.042 | -0.278 | -0.013 | -0.369 | 1.78 | 30.77 | 7.05 | 28.71 | Rack | Flat Plate | 0.99 | 1.65 | 1 | 0.19917
Silfab Solar Inc. | SLA280M | 280 W Monocrystalline Module | UL 1703 | 280 | 253.8 |  | No Information Submitted | No Information Submitted | Monocrystalline | Mono-c-Si | 1.6335 | 60 | 1 | N | 9.43 | 38.7 | 8.86 | 31.7 | 47.8 | -0.404 | 0.042 | -0.278 | -0.013 | -0.369 | 1.79 | 31.06 | 7.1 | 28.99 | Rack | Flat Plate | 0.99 | 1.65 | 1 | 0.19856
Silfab Solar Inc. | SSA280M | 280 W Monocrystalline Module | UL 1703 | 280 | 253.8 |  | No Information Submitted | No Information Submitted | Monocrystalline | Mono-c-Si | 1.6335 | 60 | 1 | N | 9.43 | 38.7 | 8.86 | 31.7 | 47.8 | -0.404 | 0.042 | -0.278 | -0.013 | -0.369 | 1.79 | 31.06 | 7.1 | 28.99 | Rack | Flat Plate | 0.99 | 1.65 | 1 | 0.19856
Silfab Solar Inc. | SIL285ML | 285 W, 60 cell monocrystalline module, black backsheet, 1000V max system Vdc | UL 1703 | 285 | 257.7 |  | No Information Submitted | No Information Submitted | Monocrystalline | Mono-c-Si | 1.63 | 60 | 1 | N | 9.47 | 39.1 | 8.91 | 32 | 50.08 | -0.379 | 0.032 | -0.279 |  |  | 1.7339 | 31.2807 | 6.8694 | 29.2394 | [6 empty] | 2019-10-01
Silfab Solar Inc. | SIL285ML-W | 285 W, 60 cell monocrystalline module, black backsheet, 1000V max system Vdc | UL 1703 | 285 | 257.7 |  | No Information Submitted | No Information Submitted | Monocrystalline | Mono-c-Si | 1.63 | 60 | 1 | N | 9.47 | 39.1 | 8.91 | 32 | 50.08 | -0.379 | 0.032 | -0.279 |  |  | 1.7339 | 31.2807 | 6.8694 | 29.2394 | [6 empty] | 2019-10-01
Silfab Solar Inc. | SIL285NL | 285 W, 60 cell monocrystalline module, black backsheet, 1000V max system Vdc | UL 1703 | 285 | 257.7 |  | No Information Submitted | No Information Submitted | Monocrystalline | Mono-c-Si | 1.63 | 60 | 1 | N | 9.47 | 39.1 | 8.91 | 32 | 50.08 | -0.379 | 0.032 | -0.279 |  |  | 1.7339 | 31.2807 | 6.8694 | 29.2394 | [6 empty] | 2019-10-01
Silfab Solar Inc. | SIL285NL-W | 285 W, 60 cell monocrystalline module, black backsheet, 1000V max system Vdc | UL 1703 | 285 | 257.7 |  | No Information Submitted | No Information Submitted | Monocrystalline | Mono-c-Si | 1.63 | 60 | 1 | N | 9.47 | 39.1 | 8.91 | 32 | 50.08 | -0.379 | 0.032 | -0.279 |  |  | 1.7339 | 31.2807 | 6.8694 | 29.2394 | [6 empty] | 2019-10-01
Silfab Solar Inc. | SLA285M | 285 W Monocrystalline Module | UL 1703 | 285 | 256.4 |  | No Information Submitted | No Information Submitted | Monocrystalline | Mono-c-Si | 1.6335 | 60 | 1 | N | 9.47 | 39.1 | 8.91 | 32 | 44.83 | -0.50111 | 0.026599 | -0.34574 | -0.00941 | -0.48884 | 1.7643 | 31.4004 | 8.7726 | 28.9319 | Rack | Flat Plate | 0.99 | 1.65 | 1 | 0.19439
Silfab Solar Inc. | SSA285M | 285 W Monocrystalline Module | UL 1703 | 285 | 256.4 |  | No Information Submitted | No Information Submitted | Monocrystalline | Mono-c-Si | 1.6335 | 60 | 1 | N | 9.47 | 34.2 | 8.91 | 32 | 44.83 | -0.50111 | 0.026599 | -0.34574 | -0.00941 | -0.48884 | 1.7643 | 31.4004 | 8.7726 | 28.9319 | Rack | Flat Plate | 0.99 | 1.65 | 1 | 0.19439
Silfab Solar Inc. | SIL290BL | 290 W, 126 cell monocrystalline module, black backsheet | UL 1703 | 290 | 258.6 |  | No Information Submitted | No Information Submitted | Monocrystalline | Mono-c-Si | 1.6651 | 21 | 6 | N | 9.7152 | 37.6195 | 8.9033 | 32.52 | 48.2 | -0.462 | 0.012 | -0.282 |  |  | 1.6466 | 32.2418 | 6.9503 | 27.7044 | [6 empty] | 2019-09-03
Silfab Solar Inc. | SIL290BL-W | 290 W, 126 cell monocrystalline module, black backsheet | UL 1703 | 290 | 258.6 |  | No Information Submitted | No Information Submitted | Monocrystalline | Mono-c-Si | 1.6651 | 21 | 6 | N | 9.7152 | 37.6195 | 8.9033 | 32.52 | 48.2 | -0.462 | 0.012 | -0.282 |  |  | 1.6466 | 32.2418 | 6.9503 | 27.7044 | [6 empty] | 2019-09-03
Silfab Solar Inc. | SIL290ML | 290 W, 60 cell monocrystalline module, black backsheet, 1000V max system Vdc | UL 1703 | 290 | 262.3 |  | No Information Submitted | No Information Submitted | Monocrystalline | Mono-c-Si | 1.63 | 60 | 1 | N | 9.54 | 39.6 | 8.97 | 32.4 | 50.08 | -0.379 | 0.032 | -0.279 |  |  | 1.7456 | 31.6717 | 6.9157 | 29.6049 | [6 empty] | 2019-10-01
Silfab Solar Inc. | SIL290ML-W | 290 W, 60 cell monocrystalline module, black backsheet, 1000V max system Vdc | UL 1703 | 290 | 262.3 |  | No Information Submitted | No Information Submitted | Monocrystalline | Mono-c-Si | 1.63 | 60 | 1 | N | 9.54 | 39.6 | 8.97 | 32.4 | 50.08 | -0.379 | 0.032 | -0.279 |  |  | 1.7456 | 31.6717 | 6.9157 | 29.6049 | [6 empty] | 2019-10-01
Silfab Solar Inc. | SIL290NL | 290 W, 60 cell monocrystalline module, black backsheet, 1000V max system Vdc | UL 1703 | 290 | 262.3 |  | No Information Submitted | No Information Submitted | Monocrystalline | Mono-c-Si | 1.63 | 60 | 1 | N | 9.54 | 39.6 | 8.97 | 32.4 | 50.08 | -0.379 | 0.032 | -0.279 |  |  | 1.7456 | 31.6717 | 6.9157 | 29.6049 | [6 empty] | 2019-10-01
Silfab Solar Inc. | SIL290NL-W | 290 W, 60 cell monocrystalline module, black backsheet, 1000V max system Vdc | UL 1703 | 290 | 262.3 |  | No Information Submitted | No Information Submitted | Monocrystalline | Mono-c-Si | 1.63 | 60 | 1 | N | 9.54 | 39.6 | 8.97 | 32.4 | 50.08 | -0.379 | 0.032 | -0.279 |  |  | 1.7456 | 31.6717 | 6.9157 | 29.6049 | [6 empty] | 2019-10-01
Silfab Solar Inc. | SLA290M | 290 W Monocrystalline Module | UL 1703 | 290 | 261.1 |  | No Information Submitted | No Information Submitted | Monocrystalline | Mono-c-Si | 1.6335 | 60 | 1 | N | 9.54 | 39.6 | 8.97 | 32.4 | 44.83 | -0.50111 | 0.026599 | -0.34574 | -0.00941 | -0.48884 | 1.7762 | 31.7929 | 8.8317 | 29.2936 | Rack | Flat Plate | 0.99 | 1.65 | 1 | 0.19473
Silfab Solar Inc. | SLG290P | 290 W Polycrystalline Module | UL 1703 | 290 | 262 |  | No Information Submitted | No Information Submitted | Polycrystalline | Multi-c-Si | 1.9503 | 72 | 1 | N | 8.52 | 44.9 | 8.03 | 36.3 | 47.5 | -0.408 | 0.055 | -0.31 | -0.0003 | -0.407 | 1.6 | 35.21 | 6.46 | 32.77 | Rack | Flat Plate | 0.99 | 1.97 | 1 | 0.19426
Silfab Solar Inc. | SSA290M | 290 W Monocrystalline Module | UL 1703 | 290 | 261.1 |  | No Information Submitted | No Information Submitted | Monocrystalline | Mono-c-Si | 1.6335 | 60 | 1 | N | 9.54 | 34.2 | 8.97 | 32.4 | 44.83 | -0.50111 | 0.026599 | -0.34574 | -0.00941 | -0.48884 | 1.7762 | 31.7929 | 8.8317 | 29.2936 | Rack | Flat Plate | 0.99 | 1.65 | 1 | 0.19473
Silfab Solar Inc. | SSG290P | 290 W Polycrystalline Module | UL 1703 | 290 | 262 |  | No Information Submitted | No Information Submitted | Polycrystalline | Multi-c-Si | 1.9503 | 72 | 1 | N | 8.52 | 44.9 | 8.03 | 36.3 | 47.5 | -0.408 | 0.055 | -0.31 | -0.0003 | -0.407 | 1.6 | 35.21 | 6.46 | 32.77 | Rack | Flat Plate | 0.99 | 1.97 | 1 | 0.19426
Silfab Solar Inc. | SIL295BL | 295 W, 126 cell monocrystalline module, black backsheet | UL 1703 | 295 | 263.2 |  | No Information Submitted | No Information Submitted | Monocrystalline | Mono-c-Si | 1.6651 | 21 | 6 | N | 9.7621 | 38.1538 | 8.9913 | 32.75 | 48.2 | -0.462 | 0.012 | -0.282 |  |  | 1.6629 | 32.4698 | 7.019 | 27.9003 | [6 empty] | 2019-09-03
Silfab Solar Inc. | SIL295BL-W | 295 W, 126 cell monocrystalline module, black backsheet | UL 1703 | 295 | 263.2 |  | No Information Submitted | No Information Submitted | Monocrystalline | Mono-c-Si | 1.6651 | 21 | 6 | N | 9.7621 | 38.1538 | 8.9913 | 32.75 | 48.2 | -0.462 | 0.012 | -0.282 |  |  | 1.6629 | 32.4698 | 7.019 | 27.9003 | [6 empty] | 2019-09-03
Silfab Solar Inc. | SIL295ML | 295 W, 60 cell monocrystalline module, black backsheet, 1000V max system Vdc | UL 1703 | 295 | 267 |  | No Information Submitted | No Information Submitted | Monocrystalline | Mono-c-Si | 1.63 | 60 | 1 | N | 9.61 | 40 | 9.04 | 32.7 | 50.08 | -0.379 | 0.032 | -0.279 |  |  | 1.7592 | 31.9649 | 6.9697 | 29.879 | [6 empty] | 2019-10-01
Silfab Solar Inc. | SIL295ML-W | 295 W, 60 cell monocrystalline module, black backsheet, 1000V max system Vdc | UL 1703 | 295 | 267 |  | No Information Submitted | No Information Submitted | Monocrystalline | Mono-c-Si | 1.63 | 60 | 1 | N | 9.61 | 40 | 9.04 | 32.7 | 50.08 | -0.379 | 0.032 | -0.279 |  |  | 1.7592 | 31.9649 | 6.9697 | 29.879 | [6 empty] | 2019-10-01
Silfab Solar Inc. | SIL295NL | 295 W, 60 cell monocrystalline module, black backsheet, 1000V max system Vdc | UL 1703 | 295 | 267 |  | No Information Submitted | No Information Submitted | Monocrystalline | Mono-c-Si | 1.63 | 60 | 1 | N | 9.61 | 40 | 9.04 | 32.7 | 50.08 | -0.379 | 0.032 | -0.279 |  |  | 1.7592 | 31.9649 | 6.9697 | 29.879 | [6 empty] | 2019-10-01
Silfab Solar Inc. | SIL295NL-W | 295 W, 60 cell monocrystalline module, black backsheet, 1000V max system Vdc | UL 1703 | 295 | 267 |  | No Information Submitted | No Information Submitted | Monocrystalline | Mono-c-Si | 1.63 | 60 | 1 | N | 9.61 | 40 | 9.04 | 32.7 | 50.08 | -0.379 | 0.032 | -0.279 |  |  | 1.7592 | 31.9649 | 6.9697 | 29.879 | [6 empty] | 2019-10-01
Silfab Solar Inc. | SLA295M | 295 W Monocrystalline Module | UL 1703 | 295 | 265.7 |  | No Information Submitted | No Information Submitted | Monocrystalline | Mono-c-Si | 1.6335 | 60 | 1 | N | 9.61 | 40 | 9.04 | 32.7 | 44.83 | -0.50111 | 0.026599 | -0.34574 | -0.00941 | -0.48884 | 1.7901 | 32.0873 | 8.9006 | 29.5648 | Rack | Flat Plate | 0.99 | 1.65 | 1 | 0.19471
Silfab Solar Inc. | SLG295P | 295 W Polycrystalline Module | UL 1703 | 295 | 266.6 |  | No Information Submitted | No Information Submitted | Polycrystalline | Multi-c-Si | 1.9503 | 72 | 1 | N | 8.62 | 45.1 | 8.12 | 36.5 | 47.5 | -0.408 | 0.055 | -0.31 | -0.0003 | -0.407 | 1.62 | 35.4 | 6.53 | 32.95 | Rack | Flat Plate | 0.99 | 1.97 | 1 | 0.1944
Silfab Solar Inc. | SSA295M | 295 W Monocrystalline Module | UL 1703 | 295 | 265.7 |  | No Information Submitted | No Information Submitted | Monocrystalline | Mono-c-Si | 1.6335 | 60 | 1 | N | 9.61 | 34.2 | 9.04 | 32.7 | 44.83 | -0.50111 | 0.026599 | -0.34574 | -0.00941 | -0.48884 | 1.7901 | 32.0873 | 8.9006 | 29.5648 | Rack | Flat Plate | 0.99 | 1.65 | 1 | 0.19471
Silfab Solar Inc. | SSG295P | 295 W Polycrystalline Module | UL 1703 | 295 | 266.6 |  | No Information Submitted | No Information Submitted | Polycrystalline | Multi-c-Si | 1.9503 | 72 | 1 | N | 8.62 | 45.1 | 8.12 | 36.5 | 47.5 | -0.408 | 0.055 | -0.31 | -0.0003 | -0.407 | 1.62 | 35.4 | 6.53 | 32.95 | Rack | Flat Plate | 0.99 | 1.97 | 1 | 0.1944
Silfab Solar Inc. | SIL300BL | 300 W, 126 cell monocrystalline module, black backsheet | UL 1703 | 300 | 267.9 |  | No Information Submitted | No Information Submitted | Monocrystalline | Mono-c-Si | 1.6651 | 21 | 6 | N | 9.809 | 38.6881 | 9.0793 | 32.99 | 48.2 | -0.462 | 0.012 | -0.282 |  |  | 1.6792 | 32.7078 | 7.0877 | 28.1048 | [6 empty] | 2019-09-03
Silfab Solar Inc. | SIL300BL-W | 300 W, 126 cell monocrystalline module, black backsheet | UL 1703 | 300 | 267.9 |  | No Information Submitted | No Information Submitted | Monocrystalline | Mono-c-Si | 1.6651 | 21 | 6 | N | 9.809 | 38.6881 | 9.0793 | 32.99 | 48.2 | -0.462 | 0.012 | -0.282 |  |  | 1.6792 | 32.7078 | 7.0877 | 28.1048 | [6 empty] | 2019-09-03
Silfab Solar Inc. | SIL300ML | 300 W, 60 cell monocrystalline module, black backsheet, 1000V max system Vdc | UL 1703 | 300 | 271.7 |  | No Information Submitted | No Information Submitted | Monocrystalline | Mono-c-Si | 1.63 | 60 | 1 | N | 9.71 | 39.85 | 9.16 | 32.8 | 50.08 | -0.379 | 0.032 | -0.279 |  |  | 1.7826 | 32.0627 | 7.0622 | 29.9704 | [6 empty] | 2019-10-01
Silfab Solar Inc. | SIL300ML-W | 300 W, 60 cell monocrystalline module, black backsheet, 1000V max system Vdc | UL 1703 | 300 | 271.7 |  | No Information Submitted | No Information Submitted | Monocrystalline | Mono-c-Si | 1.63 | 60 | 1 | N | 9.71 | 39.85 | 9.16 | 32.8 | 50.08 | -0.379 | 0.032 | -0.279 |  |  | 1.7826 | 32.0627 | 7.0622 | 29.9704 | [6 empty] | 2019-10-01
Silfab Solar Inc. | SIL300NL | 300 W, 60 cell monocrystalline module, black backsheet, 1000V max system Vdc | UL 1703 | 300 | 271.7 |  | No Information Submitted | No Information Submitted | Monocrystalline | Mono-c-Si | 1.63 | 60 | 1 | N | 9.71 | 39.85 | 9.16 | 32.8 | 50.08 | -0.379 | 0.032 | -0.279 |  |  | 1.7826 | 32.0627 | 7.0622 | 29.9704 | [6 empty] | 2019-10-01
Silfab Solar Inc. | SIL300NL-W | 300 W, 60 cell monocrystalline module, black backsheet, 1000V max system Vdc | UL 1703 | 300 | 271.7 |  | No Information Submitted | No Information Submitted | Monocrystalline | Mono-c-Si | 1.63 | 60 | 1 | N | 9.71 | 39.85 | 9.16 | 32.8 | 50.08 | -0.379 | 0.032 | -0.279 |  |  | 1.7826 | 32.0627 | 7.0622 | 29.9704 | [6 empty] | 2019-10-01
Silfab Solar Inc. | SLA300M | 300 W, 60 cell monocrystalline module, black backsheet, 1000V max system Vdc | UL 1703 | 300 | 272 |  | No Information Submitted | No Information Submitted | Monocrystalline | Mono-c-Si | 1.57 | 60 | 1 | N | 9.71 | 39.85 | 9.16 | 32.8 | 50.08 | -0.379 | 0.032 | -0.279 | -0.00941 | -0.48884 | 1.7826 | 32.0627 | 7.0622 | 29.9704 | Rack | Flat Plate | 0.99 | 1.65 | 1 | 0.19052 |  | 2019-10-01
Silfab Solar Inc. | SLG300P | 300 W Polycrystalline Module | UL 1703 | 300 | 271.2 |  | No Information Submitted | No Information Submitted | Polycrystalline | Multi-c-Si | 1.9503 | 72 | 1 | N | 8.72 | 45.3 | 8.21 | 36.7 | 47.5 | -0.408 | 0.055 | -0.31 | -0.0003 | -0.407 | 1.64 | 35.59 | 6.6 | 33.13 | Rack | Flat Plate | 0.99 | 1.97 | 1 | 0.19456
Silfab Solar Inc. | SSA300M | 300 W Monocrystalline Module | UL 1703 | 300 | 270.4 |  | No Information Submitted | No Information Submitted | Monocrystalline | Mono-c-Si | 1.6335 | 60 | 1 | N | 9.76 | 34.2 | 9.26 | 32.9 | 44.83 | -0.50111 | 0.026599 | -0.34574 | -0.00941 | -0.48884 | 1.8336 | 32.2835 | 9.1172 | 29.7456 | Rack | Flat Plate | 0.99 | 1.65 | 1 | 0.19732
Silfab Solar Inc. | SSG300P | 300 W Polycrystalline Module | UL 1703 | 300 | 271.2 |  | No Information Submitted | No Information Submitted | Polycrystalline | Multi-c-Si | 1.9503 | 72 | 1 | N | 8.72 | 45.3 | 8.21 | 36.7 | 47.5 | -0.408 | 0.055 | -0.31 | -0.0003 | -0.407 | 1.64 | 35.59 | 6.6 | 33.13 | Rack | Flat Plate | 0.99 | 1.97 | 1 | 0.19456
Silfab Solar Inc. | SIL305BL | 305 W, 126 cell monocrystalline module, black backsheet | UL 1703 | 305 | 283.9 |  | No Information Submitted | No Information Submitted | Monocrystalline | Mono-c-Si | 1.65 | 63 | 2 | N | 9.6859 | 41.7385 | 9.0405 | 33.815 | 43.55 | -0.377 | 0.046 | -0.279 |  |  | 1.7831 | 32.8359 | 7.2044 | 31.3195 | [6 empty] | 2019-09-03 | 2020-01-13
Silfab Solar Inc. | SIL305BL-W | 305 W, 126 cell monocrystalline module, black backsheet | UL 1703 | 305 | 272.5 |  | No Information Submitted | No Information Submitted | Monocrystalline | Mono-c-Si | 1.6651 | 21 | 6 | N | 9.8558 | 39.2224 | 9.1673 | 33.23 | 48.2 | -0.462 | 0.012 | -0.282 |  |  | 1.6955 | 32.9457 | 7.1564 | 28.3092 | [6 empty] | 2019-09-03
Silfab Solar Inc. | SIL305ML | 305 W, 60 cell monocrystalline module, black backsheet, 1000V max system Vdc | UL 1703 | 305 | 276.3 |  | No Information Submitted | No Information Submitted | Monocrystalline | Mono-c-Si | 1.63 | 60 | 1 | N | 9.82 | 40.05 | 9.27 | 32.92 | 50.08 | -0.379 | 0.032 | -0.279 |  |  | 1.804 | 32.18 | 7.147 | 30.08 | [6 empty] | 2019-10-01
Silfab Solar Inc. | SIL305ML-W | 305 W, 60 cell monocrystalline module, black backsheet, 1000V max system Vdc | UL 1703 | 305 | 276.3 |  | No Information Submitted | No Information Submitted | Monocrystalline | Mono-c-Si | 1.63 | 60 | 1 | N | 9.82 | 40.05 | 9.27 | 32.92 | 50.08 | -0.379 | 0.032 | -0.279 |  |  | 1.804 | 32.18 | 7.147 | 30.08 | [6 empty] | 2019-10-01
Silfab Solar Inc. | SIL305NL | 305 W, 60 cell monocrystalline module, black backsheet, 1000V max system Vdc | UL 1703 | 305 | 276.3 |  | No Information Submitted | No Information Submitted | Monocrystalline | Mono-c-Si | 1.63 | 60 | 1 | N | 9.82 | 40.05 | 9.27 | 32.92 | 50.08 | -0.379 | 0.032 | -0.279 |  |  | 1.804 | 32.18 | 7.147 | 30.08 | [6 empty] | 2019-10-01
Silfab Solar Inc. | SIL305NL-W | 305 W, 60 cell monocrystalline module, black backsheet, 1000V max system Vdc | UL 1703 | 305 | 276.3 |  | No Information Submitted | No Information Submitted | Monocrystalline | Mono-c-Si | 1.63 | 60 | 1 | N | 9.82 | 40.05 | 9.27 | 32.92 | 50.08 | -0.379 | 0.032 | -0.279 |  |  | 1.804 | 32.18 | 7.147 | 30.08 | [6 empty] | 2019-10-01
Silfab Solar Inc. | SIL305XL | 305 W, 60 cell monocrustalline module, clear backsheet | UL 1703 | 305 | 280.2 |  | No Information Submitted | No Information Submitted | Monocrystalline | Mono-c-Si | 1.63 | 60 | 1 | N | 9.82 | 40.1 | 9.27 | 32.92 | 44.7 | -0.4177 | 0.0153 | -0.2757 |  |  | 1.858 | 31.5554 | 7.5801 | 28.119 | [6 empty] | 2020-01-21
Silfab Solar Inc. | SLG305P | 305 W Polycrystalline Module | UL 1703 | 305 | 275.9 |  | No Information Submitted | No Information Submitted | Polycrystalline | Multi-c-Si | 1.9503 | 72 | 1 | N | 8.82 | 45.5 | 8.3 | 36.9 | 47.5 | -0.408 | 0.055 | -0.31 | -0.0003 | -0.407 | 1.66 | 35.79 | 6.67 | 33.31 | Rack | Flat Plate | 0.99 | 1.97 | 1 | 0.19479
Silfab Solar Inc. | SSG305P | 305 W Polycrystalline Module | UL 1703 | 305 | 275.9 |  | No Information Submitted | No Information Submitted | Polycrystalline | Multi-c-Si | 1.9503 | 72 | 1 | N | 8.82 | 45.5 | 8.3 | 36.9 | 47.5 | -0.408 | 0.055 | -0.31 | -0.0003 | -0.407 | 1.66 | 35.79 | 6.67 | 33.31 | Rack | Flat Plate | 0.99 | 1.97 | 1 | 0.19479
Silfab Solar Inc. | SIL-310BL | 310 W, 126 half-cut cell monocrystalline module, black backsheet, 1000V max system Vdc | UL 61730 | 310 | 290.1 |  | No Information Submitted | No Information Submitted | Monocrystalline | Mono-c-Si | 1.6305 | 63 | 2 | N | 9.7169 | 41.84 | 9.1337 | 33.9967 | 42.7 | -0.3689 | 0.0179 | -0.2657 |  |  | 1.8334 | 32.4053 | 7.0647 | 31.1714 | [6 empty] | 2019-09-03 | 2020-07-21
Silfab Solar Inc. | SIL310BL-W | 310 W, 126 cell monocrystalline module, black backsheet | UL 1703 | 310 | 277.1 |  | No Information Submitted | No Information Submitted | Monocrystalline | Mono-c-Si | 1.6651 | 21 | 6 | N | 9.9027 | 39.7567 | 9.2553 | 33.47 | 48.2 | -0.462 | 0.012 | -0.282 |  |  | 1.7117 | 33.1837 | 7.2251 | 28.5137 | [6 empty] | 2019-09-03
Silfab Solar Inc. | SIL-310HL | 310 W, 120 half-cut cell monocrystalline module, black backsheet, 1000V max system Vdc | UL 61730 | 310 | 289.9 |  | No Information Submitted | No Information Submitted | Monocrystalline | Mono-c-Si | 1.6305 | 60 | 2 | N | 10.196 | 39.296 | 9.436 | 32.863 | 45.3 | -0.3248 | 0.0228 | -0.241 |  |  | 1.8968 | 30.9348 | 7.5969 | 29.6682 | [6 empty] | 2020-01-13 | 2020-08-03
Silfab Solar Inc. | SIL310ML | 310 W, 60 cell monocrystalline module, black backsheet, 1000V max system Vdc | UL 1703 | 310 | 281 |  | No Information Submitted | No Information Submitted | Monocrystalline | Mono-c-Si | 1.63 | 60 | 1 | N | 9.93 | 40.25 | 9.38 | 33.05 | 50.08 | -0.379 | 0.032 | -0.279 |  |  | 1.8254 | 32.3071 | 7.2318 | 30.1988 | [6 empty] | 2019-10-01
Silfab Solar Inc. | SIL310ML-W | 310 W, 60 cell monocrystalline module, black backsheet, 1000V max system Vdc | UL 1703 | 310 | 281 |  | No Information Submitted | No Information Submitted | Monocrystalline | Mono-c-Si | 1.63 | 60 | 1 | N | 9.93 | 40.25 | 9.38 | 33.05 | 50.08 | -0.379 | 0.032 | -0.279 |  |  | 1.8254 | 32.3071 | 7.2318 | 30.1988 | [6 empty] | 2019-10-01
Silfab Solar Inc. | SIL-310NL | 310 W, 60 cell monocrystalline module, black backsheet, 1000V max system Vdc | UL 61730 | 310 | 286.4 |  | No Information Submitted | No Information Submitted | Monocrystalline | Mono-c-Si | 1.6305 | 60 | 1 | N | 10.2089 | 39.68 | 9.5692 | 32.438 | 46.2 | -0.3657 | 0.0101 | -0.2369 |  |  | 1.8978 | 31.3264 | 7.283 | 29.2673 | [6 empty] | 2019-10-01 | 2020-07-21
Silfab Solar Inc. | SIL310NL-W | 310 W, 60 cell monocrystalline module, black backsheet, 1000V max system Vdc | UL 1703 | 310 | 281 |  | No Information Submitted | No Information Submitted | Monocrystalline | Mono-c-Si | 1.63 | 60 | 1 | N | 9.93 | 40.25 | 9.38 | 33.05 | 50.08 | -0.379 | 0.032 | -0.279 |  |  | 1.8254 | 32.3071 | 7.2318 | 30.1988 | [6 empty] | 2019-10-01
Silfab Solar Inc. | SLG310P | 310 W Polycrystalline Module | UL 1703 | 310 | 280.5 |  | No Information Submitted | No Information Submitted | Polycrystalline | Multi-c-Si | 1.9503 | 72 | 1 | N | 8.9 | 45.7 | 8.39 | 37.1 | 47.5 | -0.408 | 0.055 | -0.31 | -0.0003 | -0.407 | 1.67 | 35.98 | 6.74 | 33.49 | Rack | Flat Plate | 0.99 | 1.97 | 1 | 0.19383
Silfab Solar Inc. | SSG310P | 310 W Polycrystalline Module | UL 1703 | 310 | 280.5 |  | No Information Submitted | No Information Submitted | Polycrystalline | Multi-c-Si | 1.9503 | 72 | 1 | N | 8.9 | 45.7 | 8.39 | 37.1 | 47.5 | -0.408 | 0.055 | -0.31 | -0.0003 | -0.407 | 1.67 | 35.98 | 6.74 | 33.49 | Rack | Flat Plate | 0.99 | 1.97 | 1 | 0.19383
Silfab Solar Inc. | SIL-315BL | 315 W, 126 half-cut cell monocrystalline module, black backsheet, 1000V max system Vdc | UL 61730 | 315 | 294.9 |  | No Information Submitted | No Information Submitted | Monocrystalline | Mono-c-Si | 1.6305 | 63 | 2 | N | 9.7474 | 41.94 | 9.2287 | 34.1767 | 42.7 | -0.3689 | 0.0179 | -0.2657 |  |  | 1.8524 | 32.5769 | 7.1381 | 31.3364 | [6 empty] | 2019-09-03 | 2020-07-21
Silfab Solar Inc. | SIL315BL-W | 315 W, 126 cell monocrystalline module, black backsheet | UL 1703 | 315 | 281.8 |  | No Information Submitted | No Information Submitted | Monocrystalline | Mono-c-Si | 1.6651 | 21 | 6 | N | 9.95 | 40.35 | 9.3 | 33.9 | 48.2 | -0.462 | 0.012 | -0.282 |  |  | 1.72 | 33.61 | 7.26 | 28.88 | [6 empty] | 2019-09-03
Silfab Solar Inc. | SIL-315HL | 315 W, 120 half-cut cell monocrystalline module, black backsheet, 1000V max system Vdc | UL 61730 | 315 | 294.7 |  | No Information Submitted | No Information Submitted | Monocrystalline | Mono-c-Si | 1.6305 | 60 | 2 | N | 10.247 | 39.497 | 9.527 | 33.0795 | 45.3 | -0.3248 | 0.0228 | -0.241 |  |  | 1.9151 | 31.1386 | 7.6702 | 29.8636 | [6 empty] | 2020-01-13 | 2020-08-03
Silfab Solar Inc. | SIL315ML | 315 W, 60 cell monocrystalline module, black backsheet, 1000V max system Vdc | UL 1703 | 315 | 285.7 |  | No Information Submitted | No Information Submitted | Monocrystalline | Mono-c-Si | 1.63 | 60 | 1 | N | 9.94 | 40.35 | 9.45 | 33.4 | 50.08 | -0.379 | 0.032 | -0.279 |  |  | 1.839 | 32.6492 | 7.2858 | 30.5186 | [6 empty] | 2019-10-01
Silfab Solar Inc. | SIL315ML-W | 315 W, 60 cell monocrystalline module, black backsheet, 1000V max system Vdc | UL 1703 | 315 | 285.7 |  | No Information Submitted | No Information Submitted | Monocrystalline | Mono-c-Si | 1.63 | 60 | 1 | N | 9.94 | 40.35 | 9.45 | 33.4 | 50.08 | -0.379 | 0.032 | -0.279 |  |  | 1.839 | 32.6492 | 7.2858 | 30.5186 | [6 empty] | 2019-10-01
Silfab Solar Inc. | SIL-315NL | 315 W, 60 cell monocrystalline module, black backsheet, 1000V max system Vdc | UL 61730 | 315 | 291.1 |  | No Information Submitted | No Information Submitted | Monocrystalline | Mono-c-Si | 1.6305 | 60 | 1 | N | 10.2599 | 39.88 | 9.6602 | 32.6545 | 46.2 | -0.3657 | 0.0101 | -0.2369 |  |  | 1.9159 | 31.5355 | 7.3522 | 29.4626 | [6 empty] | 2019-10-01 | 2020-07-21
Silfab Solar Inc. | SIL315NL-W | 315 W, 60 cell monocrystalline module, black backsheet, 1000V max system Vdc | UL 1703 | 315 | 285.7 |  | No Information Submitted | No Information Submitted | Monocrystalline | Mono-c-Si | 1.63 | 60 | 1 | N | 9.94 | 40.35 | 9.45 | 33.4 | 50.08 | -0.379 | 0.032 | -0.279 |  |  | 1.839 | 32.6492 | 7.2858 | 30.5186 | [6 empty] | 2019-10-01
Silfab Solar Inc. | SLG315M | 315 W Monocrystalline Module | UL 1703 | 315 | 286.4 |  | No Information Submitted | No Information Submitted | Monocrystalline | Mono-c-Si | 1.9503 | 72 | 1 | N | 9.05 | 45.5 | 8.49 | 37.1 | 46.5 | -0.41 | 0.04 | -0.29 | -0.02 | -0.38 | 1.72 | 36.35 | 6.81 | 33.97 | Rack | Flat Plate | 0.99 | 1.97 | 1 | 0.19848
Silfab Solar Inc. | SLG315P | 315 W Polycrystalline Module | UL 1703 | 315 | 285.2 |  | No Information Submitted | No Information Submitted | Polycrystalline | Multi-c-Si | 1.9503 | 72 | 1 | N | 8.98 | 45.9 | 8.48 | 37.3 | 47.5 | -0.408 | 0.055 | -0.31 | -0.0003 | -0.407 | 1.69 | 36.18 | 6.82 | 33.67 | Rack | Flat Plate | 0.99 | 1.97 | 1 | 0.19411
Silfab Solar Inc. | SSG315M | 315 W Monocrystalline Module | UL 1703 | 315 | 286.4 |  | No Information Submitted | No Information Submitted | Monocrystalline | Mono-c-Si | 1.9503 | 72 | 1 | N | 9.05 | 45.5 | 8.49 | 37.1 | 46.5 | -0.41 | 0.04 | -0.29 | -0.02 | -0.38 | 1.72 | 36.35 | 6.81 | 33.97 | Rack | Flat Plate | 0.99 | 1.97 | 1 | 0.19848
Silfab Solar Inc. | SSG315P | 315 W Polycrystalline Module | UL 1703 | 315 | 285.2 |  | No Information Submitted | No Information Submitted | Polycrystalline | Multi-c-Si | 1.9503 | 72 | 1 | N | 8.98 | 45.9 | 8.48 | 37.3 | 47.5 | -0.408 | 0.055 | -0.31 | -0.0003 | -0.407 | 1.69 | 36.18 | 6.82 | 33.67 | Rack | Flat Plate | 0.99 | 1.97 | 1 | 0.19411
Silfab Solar Inc. | SIL-320BL | 320 W, 126 half-cut cell monocrystalline module, black backsheet, 1000V max system Vdc | UL 61730 | 320 | 299.7 |  | No Information Submitted | No Information Submitted | Monocrystalline | Mono-c-Si | 1.6305 | 63 | 2 | N | 9.7779 | 42.04 | 9.3237 | 34.3567 | 42.7 | -0.3689 | 0.0179 | -0.2657 |  |  | 1.8715 | 32.7484 | 7.2116 | 31.5014 | [6 empty] | 2019-09-03 | 2020-07-21
Silfab Solar Inc. | SIL320BL-W | 320 W, 126 cell monocrystalline module, black backsheet | UL 1703 | 320 | 286.4 |  | No Information Submitted | No Information Submitted | Monocrystalline | Mono-c-Si | 1.6651 | 21 | 6 | N | 9.99 | 40.5 | 9.43 | 33.95 | 48.2 | -0.462 | 0.012 | -0.282 |  |  | 1.744 | 33.6596 | 7.3615 | 28.9226 | [6 empty] | 2019-09-03
Silfab Solar Inc. | SIL-320HL | 320 W, 120 half-cut cell monocrystalline module, black backsheet, 1000V max system Vdc | UL 61730 | 320 | 299.5 |  | No Information Submitted | No Information Submitted | Monocrystalline | Mono-c-Si | 1.6305 | 60 | 2 | N | 10.298 | 39.698 | 9.618 | 33.296 | 45.3 | -0.3248 | 0.0228 | -0.241 |  |  | 1.9334 | 31.3424 | 7.7435 | 30.0591 | [6 empty] | 2020-01-13 | 2020-08-03
Silfab Solar Inc. | SIL320ML | 320 W, 60 cell monocrystalline module, black backsheet, 1000V max system Vdc | UL 1703 | 320 | 290.4 |  | No Information Submitted | No Information Submitted | Monocrystalline | Mono-c-Si | 1.63 | 60 | 1 | N | 9.96 | 40.45 | 9.5 | 33.7 | 50.08 | -0.379 | 0.032 | -0.279 |  |  | 1.8488 | 32.9425 | 7.3243 | 30.7927 | [6 empty] | 2019-10-01
Silfab Solar Inc. | SIL320ML-W | 320 W, 60 cell monocrystalline module, black backsheet, 1000V max system Vdc | UL 1703 | 320 | 290.4 |  | No Information Submitted | No Information Submitted | Monocrystalline | Mono-c-Si | 1.63 | 60 | 1 | N | 9.96 | 40.45 | 9.5 | 33.7 | 50.08 | -0.379 | 0.032 | -0.279 |  |  | 1.8488 | 32.9425 | 7.3243 | 30.7927 | [6 empty] | 2019-10-01
Silfab Solar Inc. | SIL-320NL | 320 W, 60 cell monocrystalline module, black backsheet, 1000V max system Vdc | UL 61730 | 320 | 295.9 |  | No Information Submitted | No Information Submitted | Monocrystalline | Mono-c-Si | 1.6305 | 60 | 1 | N | 10.3109 | 40.08 | 9.7512 | 32.871 | 46.2 | -0.3657 | 0.0101 | -0.2369 |  |  | 1.9339 | 31.7446 | 7.4215 | 29.658 | [6 empty] | 2019-10-01 | 2020-07-21
Silfab Solar Inc. | SIL320NL-W | 320 W, 60 cell monocrystalline module, black backsheet, 1000V max system Vdc | UL 1703 | 320 | 290.4 |  | No Information Submitted | No Information Submitted | Monocrystalline | Mono-c-Si | 1.63 | 60 | 1 | N | 9.96 | 40.45 | 9.5 | 33.7 | 50.08 | -0.379 | 0.032 | -0.279 |  |  | 1.8488 | 32.9425 | 7.3243 | 30.7927 | [6 empty] | 2019-10-01
Silfab Solar Inc. | SLG320M | 320 W Monocrystalline Module | UL 1703 | 320 | 291 |  | No Information Submitted | No Information Submitted | Monocrystalline | Mono-c-Si | 1.9503 | 72 | 1 | N | 9.15 | 45.6 | 8.58 | 37.3 | 46.5 | -0.41 | 0.04 | -0.29 | -0.02 | -0.38 | 1.74 | 36.54 | 6.89 | 34.15 | Rack | Flat Plate | 0.99 | 1.97 | 1 | 0.19869
Silfab Solar Inc. | SLG320P | 320 W Polycrystalline Module | UL 1703 | 320 | 289.8 |  | No Information Submitted | No Information Submitted | Polycrystalline | Multi-c-Si | 1.9503 | 72 | 1 | N | 9.06 | 46.1 | 8.57 | 37.5 | 47.5 | -0.408 | 0.055 | -0.31 | -0.0003 | -0.407 | 1.71 | 36.37 | 6.89 | 33.85 | Rack | Flat Plate | 0.99 | 1.97 | 1 | 0.19435
Silfab Solar Inc. | SSG320M | 320 W Monocrystalline Module | UL 1703 | 320 | 291 |  | No Information Submitted | No Information Submitted | Monocrystalline | Mono-c-Si | 1.9503 | 72 | 1 | N | 9.15 | 45.6 | 8.58 | 37.3 | 46.5 | -0.41 | 0.04 | -0.29 | -0.02 | -0.38 | 1.74 | 36.54 | 6.89 | 34.15 | Rack | Flat Plate | 0.99 | 1.97 | 1 | 0.19869
Silfab Solar Inc. | SSG320P | 320 W Polycrystalline Module | UL 1703 | 320 | 289.8 |  | No Information Submitted | No Information Submitted | Polycrystalline | Multi-c-Si | 1.9503 | 72 | 1 | N | 9.06 | 46.1 | 8.57 | 37.5 | 47.5 | -0.408 | 0.055 | -0.31 | -0.0003 | -0.407 | 1.71 | 36.37 | 6.89 | 33.85 | Rack | Flat Plate | 0.99 | 1.97 | 1 | 0.19435
Silfab Solar Inc. | SIL-325BL | 325 W, 126 half-cut cell monocrystalline module, black backsheet, 1000V max system Vdc | UL 61730 | 325 | 304.5 |  | No Information Submitted | No Information Submitted | Monocrystalline | Mono-c-Si | 1.6305 | 63 | 2 | N | 9.8079 | 42.1285 | 9.4205 | 34.535 | 42.7 | -0.3689 | 0.0179 | -0.2657 |  |  | 1.8909 | 32.9184 | 7.2865 | 31.665 | [6 empty] | 2019-09-03 | 2020-07-21
Silfab Solar Inc. | SIL325BL-W | 325 W, 126 cell monocrystalline module, black backsheet | UL 1703 | 325 | 291.1 |  | No Information Submitted | No Information Submitted | Monocrystalline | Mono-c-Si | 1.6651 | 21 | 6 | N | 10.05 | 41.65 | 9.58 | 33.97 | 48.2 | -0.462 | 0.012 | -0.282 |  |  | 1.7718 | 33.6794 | 7.4786 | 28.9396 | [6 empty] | 2019-09-03
Silfab Solar Inc. | SIL-325HL | 325 W, 120 half-cut cell monocrystalline module, black backsheet, 1000V max system Vdc | UL 61730 | 325 | 304.3 |  | No Information Submitted | No Information Submitted | Monocrystalline | Mono-c-Si | 1.6305 | 60 | 2 | N | 10.349 | 39.899 | 9.709 | 33.5125 | 45.3 | -0.3248 | 0.0228 | -0.241 |  |  | 1.9517 | 31.5462 | 7.8167 | 30.2545 | [6 empty] | 2020-08-03
Silfab Solar Inc. | SIL-325NL | 325 W, 60 cell monocrystalline module, black backsheet, 1000V max system Vdc | UL 61730 | 325 | 300.6 |  | No Information Submitted | No Information Submitted | Monocrystalline | Mono-c-Si | 1.6305 | 60 | 1 | N | 10.3619 | 40.275 | 9.8422 | 33.0875 | 46.2 | -0.3657 | 0.0101 | -0.2369 |  |  | 1.952 | 31.9537 | 7.4907 | 29.8533 | [6 empty] | 2020-07-21
Silfab Solar Inc. | SLG325M | 325 W Monocrystalline Module | UL 1703 | 325 | 295.7 |  | No Information Submitted | No Information Submitted | Monocrystalline | Mono-c-Si | 1.9503 | 72 | 1 | N | 9.25 | 45.8 | 8.67 | 37.5 | 46.5 | -0.41 | 0.04 | -0.29 | -0.02 | -0.38 | 1.76 | 36.74 | 6.96 | 34.34 | Rack | Flat Plate | 0.99 | 1.97 | 1 | 0.19896
Silfab Solar Inc. | SSG325M | 325 W Monocrystalline Module | UL 1703 | 325 | 295.7 |  | No Information Submitted | No Information Submitted | Monocrystalline | Mono-c-Si | 1.9503 | 72 | 1 | N | 9.25 | 45.8 | 8.67 | 37.5 | 46.5 | -0.41 | 0.04 | -0.29 | -0.02 | -0.38 | 1.76 | 36.74 | 6.96 | 34.34 | Rack | Flat Plate | 0.99 | 1.97 | 1 | 0.19896
Silfab Solar Inc. | SIL-330BL | 330 W, 126 half-cut cell monocrystalline module, black backsheet, 1000V max system Vdc | UL 61730 | 330 | 309.3 |  | No Information Submitted | No Information Submitted | Monocrystalline | Mono-c-Si | 1.6305 | 63 | 2 | N | 9.8384 | 42.226 | 9.5155 | 34.715 | 42.7 | -0.3689 | 0.0179 | -0.2657 |  |  | 1.91 | 33.09 | 7.36 | 31.83 | [6 empty] | 2019-09-03 | 2020-07-21
Silfab Solar Inc. | SIL330BL-W | 330 W, 126 cell monocrystalline module, black backsheet | UL 1703 | 330 | 295.7 |  | No Information Submitted | No Information Submitted | Monocrystalline | Mono-c-Si | 1.6651 | 21 | 6 | N | 10.09 | 41.89 | 9.63 | 34.18 | 48.2 | -0.462 | 0.012 | -0.282 |  |  | 1.781 | 33.8876 | 7.5176 | 29.1185 | [6 empty] | 2019-09-03
Silfab Solar Inc. | SIL-330HL | 330 W, 120 half-cut cell monocrystalline module, black backsheet, 1000V max system Vdc | UL 61730 | 330 | 309.1 |  | No Information Submitted | No Information Submitted | Monocrystalline | Mono-c-Si | 1.6305 | 60 | 2 | N | 10.4 | 40.1 | 9.8 | 33.729 | 45.3 | -0.3248 | 0.0228 | -0.241 |  |  | 1.97 | 31.75 | 7.89 | 30.45 | [6 empty] | 2020-08-03
Silfab Solar Inc. | SIL-330NL | 330 W, 60 cell monocrystalline module, black backsheet, 1000V max system Vdc | UL 61730 | 330 | 305.4 |  | No Information Submitted | No Information Submitted | Monocrystalline | Mono-c-Si | 1.6305 | 60 | 1 | N | 10.4129 | 40.477 | 9.9332 | 33.239 | 46.2 | -0.3657 | 0.0101 | -0.2369 |  |  | 1.97 | 32.1 | 7.56 | 29.99 | [6 empty] | 2020-07-21
Silfab Solar Inc. | SLG330M | 330 W Monocrystalline Module | UL 1703 | 330 | 300.4 |  | No Information Submitted | No Information Submitted | Monocrystalline | Mono-c-Si | 1.9503 | 72 | 1 | N | 9.32 | 46.1 | 8.73 | 37.8 | 46.5 | -0.41 | 0.04 | -0.29 | -0.02 | -0.38 | 1.77 | 37.03 | 7.01 | 34.61 | Rack | Flat Plate | 0.99 | 1.97 | 1 | 0.19862
Silfab Solar Inc. | SSG330M | 330 W Monocrystalline Module | UL 1703 | 330 | 300.4 |  | No Information Submitted | No Information Submitted | Monocrystalline | Mono-c-Si | 1.9503 | 72 | 1 | N | 9.32 | 46.1 | 8.73 | 37.8 | 46.5 | -0.41 | 0.04 | -0.29 | -0.02 | -0.38 | 1.77 | 37.03 | 7.01 | 34.61 | Rack | Flat Plate | 0.99 | 1.97 | 1 | 0.19862
Silfab Solar Inc. | SIL-335BL | 335 W, 126 half-cut cell monocrystalline module, black backsheet, 1000V max system Vdc | UL 61730 | 335 | 314.1 |  | No Information Submitted | No Information Submitted | Monocrystalline | Mono-c-Si | 1.6305 | 63 | 2 | N | 9.8689 | 42.3235 | 9.6105 | 34.895 | 42.7 | -0.3689 | 0.0179 | -0.2657 |  |  | 1.9291 | 33.2616 | 7.4335 | 31.995 | [6 empty] | 2020-01-13 | 2020-07-21
Silfab Solar Inc. | SIL-335HL | 335 W, 120 half-cut cell monocrystalline module, black backsheet, 1000V max system Vdc | UL 61730 | 335 | 313.9 |  | No Information Submitted | No Information Submitted | Monocrystalline | Mono-c-Si | 1.6305 | 60 | 2 | N | 10.451 | 40.301 | 9.891 | 33.9055 | 45.3 | -0.3248 | 0.0228 | -0.241 |  |  | 1.9883 | 31.9161 | 7.9633 | 30.6093 | [6 empty] | 2020-08-03
Silfab Solar Inc. | SIL-335NL | 335 W, 60 cell monocrystalline module, black backsheet, 1000V max system Vdc | UL 61730 | 335 | 310.2 |  | No Information Submitted | No Information Submitted | Monocrystalline | Mono-c-Si | 1.6305 | 60 | 1 | N | 10.4639 | 40.679 | 10.0242 | 33.4555 | 46.2 | -0.3657 | 0.0101 | -0.2369 |  |  | 1.988 | 32.3091 | 7.6293 | 30.1853 | [6 empty] | 2020-07-21
Silfab Solar Inc. | SLG335M | 335 W Monocrystalline Module | UL 1703 | 335 | 305.1 |  | No Information Submitted | No Information Submitted | Monocrystalline | Mono-c-Si | 1.9503 | 72 | 1 | N | 9.37 | 46.4 | 8.79 | 38.1 | 46.5 | -0.41 | 0.04 | -0.29 | -0.02 | -0.38 | 1.79 | 37.33 | 7.05 | 34.88 | Rack | Flat Plate | 0.99 | 1.97 | 1 | 0.19946
Silfab Solar Inc. | SLGX 335 Clear | 335 W Monocrystalline Module | UL 1703 | 335 | 304 |  | No Information Submitted | No Information Submitted | Monocrystalline | Mono-c-Si | 1.9503 | 72 | 1 | N | 9.38 | 47.26 | 8.88 | 37.72 | 46.2 | -0.43 | 0.02 | -0.3 | -0.03 | -0.4 | 1.7508 | 36.3284 | 7.0458 | 34.7198 | Rack | Flat Plate | 0.99 | 1.97 | 1 | 0.18986
Silfab Solar Inc. | SSG335M | 335 W Monocrystalline Module | UL 1703 | 335 | 305.1 |  | No Information Submitted | No Information Submitted | Monocrystalline | Mono-c-Si | 1.9503 | 72 | 1 | N | 9.37 | 46.4 | 8.79 | 38.1 | 46.5 | -0.41 | 0.04 | -0.29 | -0.02 | -0.38 | 1.79 | 37.33 | 7.05 | 34.88 | Rack | Flat Plate | 0.99 | 1.97 | 1 | 0.19946
Silfab Solar Inc. | SIL-340BL | 340 W, 126 half-cut cell monocrystalline module, black backsheet, 1000V max system Vdc | UL 61730 | 340 | 318.9 |  | No Information Submitted | No Information Submitted | Monocrystalline | Mono-c-Si | 1.6305 | 63 | 2 | N | 9.8994 | 42.421 | 9.7055 | 35.075 | 42.7 | -0.3689 | 0.0179 | -0.2657 |  |  | 1.9481 | 33.4331 | 7.507 | 32.1601 | [6 empty] | 2020-07-21
Silfab Solar Inc. | SIL-340HL | 340 W, 120 half-cut cell monocrystalline module, black backsheet, 1000V max system Vdc | UL 61730 | 340 | 318.7 |  | No Information Submitted | No Information Submitted | Monocrystalline | Mono-c-Si | 1.6305 | 60 | 2 | N | 10.502 | 40.502 | 9.982 | 34.122 | 45.3 | -0.3248 | 0.0228 | -0.241 |  |  | 2.0066 | 32.1199 | 8.0365 | 30.8048 | [6 empty] | 2020-08-03
Silfab Solar Inc. | SIL340MT | 340 W, 72 cell monocrystalline module, white backsheet, 1000V max system Vdc | UL 1703 | 340 | 311.8 |  | No Information Submitted | No Information Submitted | Monocrystalline | Mono-c-Si | 1.9 | 72 | 1 | N | 9.45 | 46.9 | 8.86 | 38.4 | 47.46 | -0.368 | 0.053 | -0.281 |  |  | 1.7182 | 36.8804 | 6.8663 | 34.6442 | [6 empty] | 2019-10-15
Silfab Solar Inc. | SIL340MT-W | 340 W, 72 cell monocrystalline module, white backsheet, 1000V max system Vdc | UL 1703 | 340 | 311.8 |  | No Information Submitted | No Information Submitted | Monocrystalline | Mono-c-Si | 1.9 | 72 | 1 | N | 9.45 | 46.9 | 8.86 | 38.4 | 47.46 | -0.368 | 0.053 | -0.281 |  |  | 1.7182 | 36.8804 | 6.8663 | 34.6442 | [6 empty] | 2019-10-15
Silfab Solar Inc. | SIL-340NL | 340 W, 60 cell monocrystalline module, black backsheet, 1000V max system Vdc | UL 61730 | 340 | 314.9 |  | No Information Submitted | No Information Submitted | Monocrystalline | Mono-c-Si | 1.6305 | 60 | 1 | N | 10.5149 | 40.881 | 10.1152 | 33.672 | 46.2 | -0.3657 | 0.0101 | -0.2369 |  |  | 2.0061 | 32.5182 | 7.6985 | 30.3807 | [6 empty] | 2020-07-21
Silfab Solar Inc. | SIL340NT | 340 W, 72 cell monocrystalline module, white backsheet, 1000V max system Vdc | UL 1703 | 340 | 311.8 |  | No Information Submitted | No Information Submitted | Monocrystalline | Mono-c-Si | 1.9 | 72 | 1 | N | 9.45 | 46.9 | 8.86 | 38.4 | 47.46 | -0.368 | 0.053 | -0.281 |  |  | 1.7182 | 36.8804 | 6.8663 | 34.6442 | [6 empty] | 2019-10-15
Silfab Solar Inc. | SIL340NT-W | 340 W, 72 cell monocrystalline module, white backsheet, 1000V max system Vdc | UL 1703 | 340 | 311.8 |  | No Information Submitted | No Information Submitted | Monocrystalline | Mono-c-Si | 1.9 | 72 | 1 | N | 9.45 | 46.9 | 8.86 | 38.4 | 47.46 | -0.368 | 0.053 | -0.281 |  |  | 1.7182 | 36.8804 | 6.8663 | 34.6442 | [6 empty] | 2019-10-15
Silfab Solar Inc. | SLGX 340 Clear | 340 W Monocrystalline Module | UL 1703 | 340 | 308.7 |  | No Information Submitted | No Information Submitted | Monocrystalline | Mono-c-Si | 1.9503 | 72 | 1 | N | 9.45 | 47.36 | 8.95 | 38 | 46.2 | -0.43 | 0.02 | -0.3 | -0.03 | -0.4 | 1.7646 | 36.5981 | 7.1014 | 34.9775 | Rack | Flat Plate | 0.99 | 1.97 | 1 | 0.18994
Silfab Solar Inc. | SLGX 340 White | 340 W Monocrystalline Module | UL 1703 | 340 | 308.7 |  | No Information Submitted | No Information Submitted | Monocrystalline | Mono-c-Si | 1.9503 | 72 | 1 | N | 9.52 | 47.26 | 9.02 | 37.72 | 46.2 | -0.43 | 0.02 | -0.3 | -0.03 | -0.4 | 1.7784 | 36.3284 | 7.1569 | 34.7198 | Rack | Flat Plate | 0.99 | 1.97 | 1 | 0.19002
Silfab Solar Inc. | SIL-345BL | 345 W, 126 half-cut cell monocrystalline module, black backsheet, 1000V max system Vdc | UL 61730 | 345 | 323.7 |  | No Information Submitted | No Information Submitted | Monocrystalline | Mono-c-Si | 1.6305 | 63 | 2 | N | 9.9299 | 42.5185 | 9.8005 | 35.255 | 42.7 | -0.3689 | 0.0179 | -0.2657 |  |  | 1.9672 | 33.6047 | 7.5804 | 32.3251 | [6 empty] | 2020-07-21
Silfab Solar Inc. | SIL-345HL | 345 W, 120 half-cut cell monocrystalline module, black backsheet, 1000V max system Vdc | UL 61730 | 345 | 323.5 |  | No Information Submitted | No Information Submitted | Monocrystalline | Mono-c-Si | 1.6305 | 60 | 2 | N | 10.553 | 40.703 | 10.073 | 34.2885 | 45.3 | -0.3248 | 0.0228 | -0.241 |  |  | 2.0249 | 32.2767 | 8.1098 | 30.9551 | [6 empty] | 2020-08-03
Silfab Solar Inc. | SIL345MT | 345 W, 72 cell monocrystalline module, white backsheet, 1000V max system Vdc | UL 1703 | 345 | 316.6 |  | No Information Submitted | No Information Submitted | Monocrystalline | Mono-c-Si | 1.9 | 72 | 1 | N | 9.52 | 47.3 | 8.93 | 38.7 | 47.46 | -0.368 | 0.053 | -0.281 |  |  | 1.7318 | 37.1686 | 6.9205 | 34.9148 | [6 empty] | 2019-10-15
Silfab Solar Inc. | SIL345MT-W | 345 W, 72 cell monocrystalline module, white backsheet, 1000V max system Vdc | UL 1703 | 345 | 316.6 |  | No Information Submitted | No Information Submitted | Monocrystalline | Mono-c-Si | 1.9 | 72 | 1 | N | 9.52 | 47.3 | 8.93 | 38.7 | 47.46 | -0.368 | 0.053 | -0.281 |  |  | 1.7318 | 37.1686 | 6.9205 | 34.9148 | [6 empty] | 2019-10-15
Silfab Solar Inc. | SIL-345NL | 345 W, 60 cell monocrystalline module, black backsheet, 1000V max system Vdc | UL 61730 | 345 | 319.7 |  | No Information Submitted | No Information Submitted | Monocrystalline | Mono-c-Si | 1.6305 | 60 | 1 | N | 10.5659 | 41.083 | 10.2062 | 33.8385 | 46.2 | -0.3657 | 0.0101 | -0.2369 |  |  | 2.0241 | 32.679 | 7.7678 | 30.5309 | [6 empty] | 2020-07-21
Silfab Solar Inc. | SIL345NT | 345 W, 72 cell monocrystalline module, white backsheet, 1000V max system Vdc | UL 1703 | 345 | 316.6 |  | No Information Submitted | No Information Submitted | Monocrystalline | Mono-c-Si | 1.9 | 72 | 1 | N | 9.52 | 47.3 | 8.93 | 38.7 | 47.46 | -0.368 | 0.053 | -0.281 |  |  | 1.7318 | 37.1686 | 6.9205 | 34.9148 | [6 empty] | 2019-10-15
Silfab Solar Inc. | SIL345NT-W | 345 W, 72 cell monocrystalline module, white backsheet, 1000V max system Vdc | UL 1703 | 345 | 316.6 |  | No Information Submitted | No Information Submitted | Monocrystalline | Mono-c-Si | 1.9 | 72 | 1 | N | 9.52 | 47.3 | 8.93 | 38.7 | 47.46 | -0.368 | 0.053 | -0.281 |  |  | 1.7318 | 37.1686 | 6.9205 | 34.9148 | [6 empty] | 2019-10-15
Silfab Solar Inc. | SLG345M | 345 W Monocrystalline Module | UL 1703 | 345 | 306.5 |  | No Information Submitted | No Information Submitted | Monocrystalline | Mono-c-Si | 1.9503 | 72 | 1 | N | 9.52 | 47.3 | 8.93 | 38.7 | 47.33 | -0.4968 | 0.02712 | -0.3515 | 0.018401 | -0.51783 | 1.795 | 37.3457 | 8.9001 | 34.6768 | Rack | Flat Plate | 0.99 | 1.97 | 1 | 0.1943
Silfab Solar Inc. | SLGX 345 Clear | 345 W Monocrystalline Module | UL 1703 | 345 | 313.4 |  | No Information Submitted | No Information Submitted | Monocrystalline | Mono-c-Si | 1.9503 | 72 | 1 | N | 9.55 | 47.46 | 9.01 | 38.32 | 46.2 | -0.43 | 0.02 | -0.3 | -0.03 | -0.4 | 1.7764 | 36.9063 | 7.149 | 35.272 | Rack | Flat Plate | 0.99 | 1.97 | 1 | 0.19003
Silfab Solar Inc. | SLGX 345 White | 345 W Monocrystalline Module | UL 1703 | 345 | 313.4 |  | No Information Submitted | No Information Submitted | Monocrystalline | Mono-c-Si | 1.9503 | 72 | 1 | N | 9.6 | 47.36 | 9.08 | 38 | 46.2 | -0.43 | 0.02 | -0.3 | -0.03 | -0.4 | 1.7902 | 36.5981 | 7.2045 | 34.9775 | Rack | Flat Plate | 0.99 | 1.97 | 1 | 0.18991
Silfab Solar Inc. | SSG345M | 345 W Monocrystalline Module | UL 1703 | 345 | 306.5 |  | No Information Submitted | No Information Submitted | Monocrystalline | Mono-c-Si | 1.9503 | 72 | 1 | N | 9.52 | 40.4 | 8.93 | 38.7 | 47.33 | -0.4968 | 0.02712 | -0.3515 | 0.018401 | -0.51783 | 1.795 | 37.3457 | 8.9001 | 34.6768 | Rack | Flat Plate | 0.99 | 1.97 | 1 | 0.1943
Silfab Solar Inc. | SIL350MT | 350 W, 72 cell monocrystalline module, white backsheet, 1000V max system Vdc | UL 1703 | 350 | 321.3 |  | No Information Submitted | No Information Submitted | Monocrystalline | Mono-c-Si | 1.9 | 72 | 1 | N | 9.61 | 47.5 | 9.02 | 38.9 | 47.46 | -0.368 | 0.053 | -0.281 |  |  | 1.7492 | 37.3607 | 6.9903 | 35.0952 | [6 empty] | 2019-10-15
Silfab Solar Inc. | SIL350MT-W | 350 W, 72 cell monocrystalline module, white backsheet, 1000V max system Vdc | UL 1703 | 350 | 321.3 |  | No Information Submitted | No Information Submitted | Monocrystalline | Mono-c-Si | 1.9 | 72 | 1 | N | 9.61 | 47.5 | 9.02 | 38.9 | 47.46 | -0.368 | 0.053 | -0.281 |  |  | 1.7492 | 37.3607 | 6.9903 | 35.0952 | [6 empty] | 2019-10-15
Silfab Solar Inc. | SIL350NT | 350 W, 72 cell monocrystalline module, white backsheet, 1000V max system Vdc | UL 1703 | 350 | 321.3 |  | No Information Submitted | No Information Submitted | Monocrystalline | Mono-c-Si | 1.9 | 72 | 1 | N | 9.61 | 47.5 | 9.02 | 38.9 | 47.46 | -0.368 | 0.053 | -0.281 |  |  | 1.7492 | 37.3607 | 6.9903 | 35.0952 | [6 empty] | 2019-10-15
Silfab Solar Inc. | SIL350NT-W | 350 W, 72 cell monocrystalline module, white backsheet, 1000V max system Vdc | UL 1703 | 350 | 321.3 |  | No Information Submitted | No Information Submitted | Monocrystalline | Mono-c-Si | 1.9 | 72 | 1 | N | 9.61 | 47.5 | 9.02 | 38.9 | 47.46 | -0.368 | 0.053 | -0.281 |  |  | 1.7492 | 37.3607 | 6.9903 | 35.0952 | [6 empty] | 2019-10-15
Silfab Solar Inc. | SIL-350NX | 350 W, 66 cell monocrystalline module, black backsheet, 1000V max system Vdc | UL 61730 | 350 | 326.3 |  | No Information Submitted | No Information Submitted | Monocrystalline | Mono-c-Si | 1.78 | 66 | 1 | N | 10.1 | 45.11 | 9.57 | 36.6 | 44.73 | -0.354 | 0.038 | -0.263 |  |  | 1.8249 | 35.4873 | 7.3954 | 33.946 | [6 empty] | 2021-04-01
Silfab Solar Inc. | SLG350M | 350 W Monocrystalline Module | UL 1703 | 350 | 311.1 |  | No Information Submitted | No Information Submitted | Monocrystalline | Mono-c-Si | 1.9503 | 72 | 1 | N | 9.61 | 47.5 | 9.1 | 38.9 | 47.33 | -0.4968 | 0.02712 | -0.3515 | 0.018401 | -0.51783 | 1.8292 | 37.5387 | 9.0695 | 34.856 | Rack | Flat Plate | 0.99 | 1.97 | 1 | 0.19618
Silfab Solar Inc. | SLGX 350 White | 350 W Monocrystalline Module | UL 1703 | 350 | 318.1 |  | No Information Submitted | No Information Submitted | Monocrystalline | Mono-c-Si | 1.9503 | 72 | 1 | N | 9.7 | 47.46 | 9.14 | 38.32 | 46.2 | -0.43 | 0.02 | -0.3 | -0.03 | -0.4 | 1.8021 | 36.9063 | 7.2521 | 35.272 | Rack | Flat Plate | 0.99 | 1.97 | 1 | 0.19002
Silfab Solar Inc. | SSG350M | 350 W Monocrystalline Module | UL 1703 | 350 | 311.1 |  | No Information Submitted | No Information Submitted | Monocrystalline | Mono-c-Si | 1.9503 | 72 | 1 | N | 9.61 | 40.4 | 9.1 | 38.9 | 47.33 | -0.4968 | 0.02712 | -0.3515 | 0.018401 | -0.51783 | 1.8292 | 37.5387 | 9.0695 | 34.856 | Rack | Flat Plate | 0.99 | 1.97 | 1 | 0.19618
Silfab Solar Inc. | SIL355MT | 355 W, 72 cell monocrystalline module, white backsheet, 1000V max system Vdc | UL 1703 | 355 | 326 |  | No Information Submitted | No Information Submitted | Monocrystalline | Mono-c-Si | 1.9 | 72 | 1 | N | 9.65 | 47.8 | 9.1 | 39.1406 | 47.46 | -0.368 | 0.053 | -0.281 |  |  | 1.7648 | 37.5918 | 7.0523 | 35.3124 | [6 empty] | 2019-10-15
Silfab Solar Inc. | SIL355MT-W | 355 W, 72 cell monocrystalline module, white backsheet, 1000V max system Vdc | UL 1703 | 355 | 326 |  | No Information Submitted | No Information Submitted | Monocrystalline | Mono-c-Si | 1.9 | 72 | 1 | N | 9.65 | 47.8 | 9.1 | 39.1406 | 47.46 | -0.368 | 0.053 | -0.281 |  |  | 1.7648 | 37.5918 | 7.0523 | 35.3124 | [6 empty] | 2019-10-15
Silfab Solar Inc. | SIL355NT | 355 W, 72 cell monocrystalline module, white backsheet, 1000V max system Vdc | UL 1703 | 355 | 326 |  | No Information Submitted | No Information Submitted | Monocrystalline | Mono-c-Si | 1.9 | 72 | 1 | N | 9.65 | 47.8 | 9.1 | 39.1406 | 47.46 | -0.368 | 0.053 | -0.281 |  |  | 1.7648 | 37.5918 | 7.0523 | 35.3124 | [6 empty] | 2019-10-15
Silfab Solar Inc. | SIL355NT-W | 355 W, 72 cell monocrystalline module, white backsheet, 1000V max system Vdc | UL 1703 | 355 | 326 |  | No Information Submitted | No Information Submitted | Monocrystalline | Mono-c-Si | 1.9 | 72 | 1 | N | 9.65 | 47.8 | 9.1 | 39.1406 | 47.46 | -0.368 | 0.053 | -0.281 |  |  | 1.7648 | 37.5918 | 7.0523 | 35.3124 | [6 empty] | 2019-10-15
Silfab Solar Inc. | SIL-355NX | 355 W, 66 cell monocrystalline module, black backsheet, 1000V max system Vdc | UL 61730 | 355 | 331 |  | No Information Submitted | No Information Submitted | Monocrystalline | Mono-c-Si | 1.78 | 66 | 1 | N | 10.15 | 45.26 | 9.64 | 36.85 | 44.73 | -0.354 | 0.038 | -0.263 |  |  | 1.8382 | 35.7297 | 7.4495 | 34.1779 | [6 empty] | 2021-04-01
Silfab Solar Inc. | SSG355M | 355 W Monocrystalline Module | UL 1703 | 355 | 315.7 |  | No Information Submitted | No Information Submitted | Monocrystalline | Mono-c-Si | 1.9503 | 72 | 1 | N | 9.65 | 40.4 | 9.16 | 39.1 | 47.33 | -0.4968 | 0.02712 | -0.3515 | 0.018401 | -0.51783 | 1.8412 | 37.7317 | 9.1293 | 35.0352 | Rack | Flat Plate | 0.99 | 1.97 | 1 | 0.1957
Silfab Solar Inc. | SIL-360BK | 360 W, 66 cell monocrystalline module, black backsheet | UL 61730 | 360 | 331.9 |  | No Information Submitted | No Information Submitted | Monocrystalline | Mono-c-Si | 1.706 | 66 | 1 | N | 10.15 | 44.39 | 9.53 | 37.78 | 44 | -0.4347 | 0.0106 | -0.3032 |  |  | 1.89 | 35.79 | 7.63 | 33.65 | [6 empty] | 2021-02-11
Silfab Solar Inc. | SIL-360HC | 360 W, 120 half-cut cell monocrystalline module, black backsheet, 1000V max system Vdc | UL 61730 | 360 | 330.4 |  | No Information Submitted | No Information Submitted | Monocrystalline | Mono-c-Si | 1.77 | 60 | 2 | N | 11.14 | 41.34 | 10.41 | 34.59 | 47.6 | -0.3787 | 0.0178 | -0.2785 |  |  | 2.1115 | 33.145 | 8.3673 | 30.6411 | [6 empty] | 2021-05-03
Silfab Solar Inc. | SIL360MT | 360 W, 72 cell monocrystalline module, white backsheet, 1000V max system Vdc | UL 1703 | 360 | 330.7 |  | No Information Submitted | No Information Submitted | Monocrystalline | Mono-c-Si | 1.9 | 72 | 1 | N | 9.71 | 47.9 | 9.2 | 39.3 | 47.46 | -0.368 | 0.053 | -0.281 |  |  | 1.7842 | 37.7448 | 7.1298 | 35.4561 | [6 empty] | 2019-10-15
Silfab Solar Inc. | SIL360MT-W | 360 W, 72 cell monocrystalline module, white backsheet, 1000V max system Vdc | UL 1703 | 360 | 330.7 |  | No Information Submitted | No Information Submitted | Monocrystalline | Mono-c-Si | 1.9 | 72 | 1 | N | 9.71 | 47.9 | 9.2 | 39.3 | 47.46 | -0.368 | 0.053 | -0.281 |  |  | 1.7842 | 37.7448 | 7.1298 | 35.4561 | [6 empty] | 2019-10-15
Silfab Solar Inc. | SIL360NT | 360 W, 72 cell monocrystalline module, white backsheet, 1000V max system Vdc | UL 1703 | 360 | 330.7 |  | No Information Submitted | No Information Submitted | Monocrystalline | Mono-c-Si | 1.9 | 72 | 1 | N | 9.71 | 47.9 | 9.2 | 39.3 | 47.46 | -0.368 | 0.053 | -0.281 |  |  | 1.7842 | 37.7448 | 7.1298 | 35.4561 | [6 empty] | 2019-10-15
Silfab Solar Inc. | SIL360NT-W | 360 W, 72 cell monocrystalline module, white backsheet, 1000V max system Vdc | UL 1703 | 360 | 330.7 |  | No Information Submitted | No Information Submitted | Monocrystalline | Mono-c-Si | 1.9 | 72 | 1 | N | 9.71 | 47.9 | 9.2 | 39.3 | 47.46 | -0.368 | 0.053 | -0.281 |  |  | 1.7842 | 37.7448 | 7.1298 | 35.4561 | [6 empty] | 2019-10-15
Silfab Solar Inc. | SIL-360NX | 360 W, 66 cell monocrystalline module, black backsheet, 1000V max system Vdc | UL 61730 | 360 | 335.8 |  | No Information Submitted | No Information Submitted | Monocrystalline | Mono-c-Si | 1.78 | 66 | 1 | N | 10.2 | 45.4 | 9.7 | 37.11 | 44.73 | -0.354 | 0.038 | -0.263 |  |  | 1.8497 | 35.9818 | 7.4959 | 34.419 | [6 empty] | 2021-04-01
Silfab Solar Inc. | SLG360M | 360 W Monocrystalline Module | UL 1703 | 360 | 320.4 |  | No Information Submitted | No Information Submitted | Monocrystalline | Mono-c-Si | 1.9503 | 72 | 1 | N | 9.71 | 47.9 | 9.2 | 39.3 | 47.33 | -0.4968 | 0.02712 | -0.3515 | 0.018401 | -0.51783 | 1.8493 | 37.9248 | 9.1692 | 35.2144 | Rack | Flat Plate | 0.99 | 1.97 | 1 | 0.19481
Silfab Solar Inc. | SSG360M | 360 W Monocrystalline Module | UL 1703 | 360 | 320.4 |  | No Information Submitted | No Information Submitted | Monocrystalline | Mono-c-Si | 1.9503 | 72 | 1 | N | 9.71 | 40.4 | 9.2 | 39.3 | 47.33 | -0.4968 | 0.02712 | -0.3515 | 0.018401 | -0.51783 | 1.8493 | 37.9248 | 9.1692 | 35.2144 | Rack | Flat Plate | 0.99 | 1.97 | 1 | 0.19481
Silfab Solar Inc. | SIL-365BK | 365 W, 66 cell monocrystalline module, black backsheet | UL 61730 | 365 | 340 |  | No Information Submitted | No Information Submitted | Monocrystalline | Mono-c-Si | 1.71 | 66 | 1 | N | 10.24 | 44.57 | 9.61 | 38.07 | 45.87 | -0.348 | 0.041 | -0.262 |  |  | 1.926 | 36.665 | 7.777 | 34.912 | [6 empty] | 2021-02-11 | 2021-07-12
Silfab Solar Inc. | SIL-365HC | 365 W, 120 half-cut cell monocrystalline module, black backsheet, 1000V max system Vdc | UL 61730 | 365 | 335.1 |  | No Information Submitted | No Information Submitted | Monocrystalline | Mono-c-Si | 1.77 | 60 | 2 | N | 11.2 | 41.54 | 10.51 | 34.76 | 47.6 | -0.3787 | 0.0178 | -0.2785 |  |  | 2.1317 | 33.3079 | 8.4477 | 30.7917 | [6 empty] | 2021-05-03
Silfab Solar Inc. | SIL365MT | 365 W, 72 cell monocrystalline module, white backsheet, 1000V max system Vdc | UL 1703 | 365 | 335.4 |  | No Information Submitted | No Information Submitted | Monocrystalline | Mono-c-Si | 1.9 | 72 | 1 | N | 9.81 | 48.1 | 9.26 | 39.5 | 47.46 | -0.368 | 0.053 | -0.281 |  |  | 1.7958 | 37.9369 | 7.1763 | 35.6366 | [6 empty] | 2019-10-15
Silfab Solar Inc. | SIL365MT-W | 365 W, 72 cell monocrystalline module, white backsheet, 1000V max system Vdc | UL 1703 | 365 | 335.4 |  | No Information Submitted | No Information Submitted | Monocrystalline | Mono-c-Si | 1.9 | 72 | 1 | N | 9.81 | 48.1 | 9.26 | 39.5 | 47.46 | -0.368 | 0.053 | -0.281 |  |  | 1.7958 | 37.9369 | 7.1763 | 35.6366 | [6 empty] | 2019-10-15
Silfab Solar Inc. | SIL365NT | 365 W, 72 cell monocrystalline module, white backsheet, 1000V max system Vdc | UL 1703 | 365 | 335.4 |  | No Information Submitted | No Information Submitted | Monocrystalline | Mono-c-Si | 1.9 | 72 | 1 | N | 9.81 | 48.1 | 9.26 | 39.5 | 47.46 | -0.368 | 0.053 | -0.281 |  |  | 1.7958 | 37.9369 | 7.1763 | 35.6366 | [6 empty] | 2019-10-15
Silfab Solar Inc. | SIL365NT-W | 365 W, 72 cell monocrystalline module, white backsheet, 1000V max system Vdc | UL 1703 | 365 | 335.4 |  | No Information Submitted | No Information Submitted | Monocrystalline | Mono-c-Si | 1.9 | 72 | 1 | N | 9.81 | 48.1 | 9.26 | 39.5 | 47.46 | -0.368 | 0.053 | -0.281 |  |  | 1.7958 | 37.9369 | 7.1763 | 35.6366 | [6 empty] | 2019-10-15
Silfab Solar Inc. | SIL-365NX | 365 W, 66 cell monocrystalline module, black backsheet, 1000V max system Vdc | UL 61730 | 365 | 340.6 |  | No Information Submitted | No Information Submitted | Monocrystalline | Mono-c-Si | 1.78 | 66 | 1 | N | 10.25 | 45.54 | 9.77 | 37.4 | 44.73 | -0.354 | 0.038 | -0.263 |  |  | 1.863 | 36.263 | 7.55 | 34.688 | [6 empty] | 2021-04-01
Silfab Solar Inc. | SLG365M | 365 W Monocrystalline Module | UL 1703 | 365 | 325.1 |  | No Information Submitted | No Information Submitted | Monocrystalline | Mono-c-Si | 1.95 | 60 | 1 | N | 9.71 | 48.1 | 9.26 | 39.5 | 47.3 | -0.4968 | 0.02712 | -0.3515 | 0.018401 | -0.51783 | 1.86 | 38.12 | 9.23 | 35.39 |  | Flat Plate | 0.99 | 1.97 | 1 | 0.19426 | 2017-06-01
Silfab Solar Inc. | SIL-370BK | 370 W, 66 cell monocrystalline module, black backsheet | UL 61730 | 370 | 341.4 |  | No Information Submitted | No Information Submitted | Monocrystalline | Mono-c-Si | 1.706 | 66 | 1 | N | 10.33 | 44.76 | 9.69 | 38.34 | 44 | -0.4347 | 0.0106 | -0.3032 |  |  | 1.9217 | 36.3205 | 7.7581 | 34.1488 | [6 empty] | 2021-02-11
Silfab Solar Inc. | SIL-370HC | 370 W, 120 half-cut cell monocrystalline module, black backsheet, 1000V max system Vdc | UL 61730 | 370 | 339.9 |  | No Information Submitted | No Information Submitted | Monocrystalline | Mono-c-Si | 1.77 | 60 | 2 | N | 11.25 | 41.75 | 10.6 | 34.95 | 47.6 | -0.3787 | 0.0178 | -0.2785 |  |  | 2.15 | 33.49 | 8.52 | 30.96 | [6 empty] | 2021-05-03
Silfab Solar Inc. | SIL370MT | 370 W, 72 cell monocrystalline module, white backsheet, 1000V max system Vdc | UL 1703 | 370 | 340.2 |  | No Information Submitted | No Information Submitted | Monocrystalline | Mono-c-Si | 1.9 | 72 | 1 | N | 9.93 | 48.2 | 9.39 | 39.7 | 47.46 | -0.368 | 0.053 | -0.281 |  |  | 1.821 | 38.129 | 7.277 | 35.817 | [6 empty] | 2019-10-15
Silfab Solar Inc. | SIL370MT-W | 370 W, 72 cell monocrystalline module, white backsheet, 1000V max system Vdc | UL 1703 | 370 | 340.2 |  | No Information Submitted | No Information Submitted | Monocrystalline | Mono-c-Si | 1.9 | 72 | 1 | N | 9.93 | 48.2 | 9.39 | 39.7 | 47.46 | -0.368 | 0.053 | -0.281 |  |  | 1.821 | 38.129 | 7.277 | 35.817 | [6 empty] | 2019-10-15
Silfab Solar Inc. | SIL370MT-W | 370 W, 72 cell monocrystalline module, white backsheet, 1000V max system Vdc | UL 1703 | 370 | 340.2 |  | No Information Submitted | No Information Submitted | Monocrystalline | Mono-c-Si | 1.9 | 72 | 1 | N | 9.93 | 48.2 | 9.39 | 39.7 | 47.46 | -0.368 | 0.053 | -0.281 |  |  | 1.821 | 38.129 | 7.277 | 35.817 | [6 empty] | 2019-10-15
Silfab Solar Inc. | SIL370NT | 370 W, 72 cell monocrystalline module, white backsheet, 1000V max system Vdc | UL 1703 | 370 | 340.2 |  | No Information Submitted | No Information Submitted | Monocrystalline | Mono-c-Si | 1.9 | 72 | 1 | N | 9.93 | 48.2 | 9.39 | 39.7 | 47.46 | -0.368 | 0.053 | -0.281 |  |  | 1.821 | 38.129 | 7.277 | 35.817 | [6 empty] | 2019-10-15
Silfab Solar Inc. | SIL-370NX | 370 W, 66 cell monocrystalline module, black backsheet, 1000V max system Vdc | UL 61730 | 370 | 345.4 |  | No Information Submitted | No Information Submitted | Monocrystalline | Mono-c-Si | 1.78 | 66 | 1 | N | 10.3 | 45.69 | 9.83 | 37.7 | 44.73 | -0.354 | 0.038 | -0.263 |  |  | 1.8744 | 36.5539 | 7.5964 | 34.9662 | [6 empty] | 2021-04-01
Silfab Solar Inc. | SLG370M | 370 W, 72 cell monocrystalline module, white backsheet, 1000V max system Vdc | UL 1703 | 370 | 340.2 |  | No Information Submitted | No Information Submitted | Monocrystalline | Mono-c-Si | 1.9 | 72 | 1 | N | 9.93 | 48.2 | 9.39 | 39.7 | 47.46 | -0.368 | 0.053 | -0.281 | 0.013 | -0.381 | 1.821 | 38.129 | 7.277 | 35.817 | [6 empty] | 2017-06-01 | 2019-10-15
Silfab Solar Inc. | SIL-375BK | 375 W, 66 cell monocrystalline module, black backsheet | UL 61730 | 375 | 349.6 |  | No Information Submitted | No Information Submitted | Monocrystalline | Mono-c-Si | 1.71 | 66 | 1 | N | 10.41 | 44.94 | 9.76 | 38.51 | 45.87 | -0.348 | 0.041 | -0.262 |  |  | 1.9561 | 37.0888 | 7.8984 | 35.3155 | [6 empty] | 2021-07-12
Silfab Solar Inc. | SIL-375HC | 375 W, 120 half-cut cell monocrystalline module, black backsheet, 1000V max system Vdc | UL 61730 | 375 | 344.6 |  | No Information Submitted | No Information Submitted | Monocrystalline | Mono-c-Si | 1.77 | 60 | 2 | N | 11.3 | 41.96 | 10.68 | 35.14 | 47.6 | -0.3787 | 0.0178 | -0.2785 |  |  | 2.1662 | 33.6721 | 8.5843 | 31.1283 | [6 empty] | 2021-05-03
Silfab Solar Inc. | SIL375MT | 375 W, 72 cell monocrystalline module, white backsheet, 1000V max system Vdc | UL 1703 | 375 | 344.9 |  | No Information Submitted | No Information Submitted | Monocrystalline | Mono-c-Si | 1.9 | 72 | 1 | N | 9.955 | 48.3 | 9.445 | 39.75 | 47.46 | -0.368 | 0.053 | -0.281 |  |  | 1.8317 | 38.177 | 7.3196 | 35.8621 | [6 empty] | 2019-10-15
Silfab Solar Inc. | SIL375MT-W | 375 W, 72 cell monocrystalline module, white backsheet, 1000V max system Vdc | UL 1703 | 375 | 344.9 |  | No Information Submitted | No Information Submitted | Monocrystalline | Mono-c-Si | 1.9 | 72 | 1 | N | 9.955 | 48.3 | 9.445 | 39.75 | 47.46 | -0.368 | 0.053 | -0.281 |  |  | 1.8317 | 38.177 | 7.3196 | 35.8621 | [6 empty] | 2019-10-15
Silfab Solar Inc. | SIL375NT | 375 W, 72 cell monocrystalline module, white backsheet, 1000V max system Vdc | UL 1703 | 375 | 344.9 |  | No Information Submitted | No Information Submitted | Monocrystalline | Mono-c-Si | 1.9 | 72 | 1 | N | 9.955 | 48.3 | 9.445 | 39.75 | 47.46 | -0.368 | 0.053 | -0.281 |  |  | 1.8317 | 38.177 | 7.3196 | 35.8621 | [6 empty] | 2019-10-15
Silfab Solar Inc. | SIL375NT-W | 375 W, 72 cell monocrystalline module, white backsheet, 1000V max system Vdc | UL 1703 | 375 | 344.9 |  | No Information Submitted | No Information Submitted | Monocrystalline | Mono-c-Si | 1.9 | 72 | 1 | N | 9.955 | 48.3 | 9.445 | 39.75 | 47.46 | -0.368 | 0.053 | -0.281 |  |  | 1.8317 | 38.177 | 7.3196 | 35.8621 | [6 empty] | 2019-10-15
Silfab Solar Inc. | SIL-375NU | 375W, 72cell mono-PERC PV module, White backsheet | UL 61730 | 375 | 346 |  | No Information Submitted | No Information Submitted | Monocrystalline | Mono-c-Si | 1.96 | 72 | 1 | N | 9.995 | 47.68 | 9.795 | 38.3795 | 44.3 | -0.4087 | 0.022 | -0.293 | 1.8518 |  | 1.8518 | 38.4615 | 7.6508 | 35.4146 | [6 empty] | 2020-08-03
Silfab Solar Inc. | SIL-375NX | 375 W, 66 cell monocrystalline module, black backsheet, 1000V max system Vdc | UL 61730 | 375 | 350.2 |  | No Information Submitted | No Information Submitted | Monocrystalline | Mono-c-Si | 1.78 | 66 | 1 | N | 10.35 | 45.83 | 9.89 | 37.94 | 44.73 | -0.354 | 0.038 | -0.263 |  |  | 1.8859 | 36.7866 | 7.6427 | 35.1888 | [6 empty] | 2021-04-01
Silfab Solar Inc. | SIL-380BK | 380 W, 66 cell monocrystalline module, black backsheet | UL 61730 | 380 | 354.4 |  | No Information Submitted | No Information Submitted | Monocrystalline | Mono-c-Si | 1.71 | 66 | 1 | N | 10.5 | 45.13 | 9.79 | 38.88 | 45.87 | -0.348 | 0.041 | -0.262 |  |  | 1.9621 | 37.4451 | 7.9227 | 35.6548 | [6 empty] | 2021-07-12
Silfab Solar Inc. | SIL-380HC | 380 W, 120 half-cut cell monocrystalline module, black backsheet, 1000V max system Vdc | UL 61730 | 380 | 349.4 |  | No Information Submitted | No Information Submitted | Monocrystalline | Mono-c-Si | 1.77 | 60 | 2 | N | 11.36 | 42.17 | 10.77 | 35.32 | 47.6 | -0.3787 | 0.0178 | -0.2785 |  |  | 2.1845 | 33.8445 | 8.6566 | 31.2878 | [6 empty] | 2021-05-03
Silfab Solar Inc. | SIL380MT | 380 W, 72 cell monocrystalline module, white backsheet, 1000V max system Vdc | UL 1703 | 380 | 349.7 |  | No Information Submitted | No Information Submitted | Monocrystalline | Mono-c-Si | 1.9 | 72 | 1 | N | 9.98 | 48.4 | 9.54 | 39.9 | 47.46 | -0.368 | 0.053 | -0.281 |  |  | 1.8501 | 38.3211 | 7.3932 | 35.9974 | [6 empty] | 2019-10-15
Silfab Solar Inc. | SIL380MT-W | 380 W, 72 cell monocrystalline module, white backsheet, 1000V max system Vdc | UL 1703 | 380 | 349.7 |  | No Information Submitted | No Information Submitted | Monocrystalline | Mono-c-Si | 1.9 | 72 | 1 | N | 9.98 | 48.4 | 9.54 | 39.9 | 47.46 | -0.368 | 0.053 | -0.281 |  |  | 1.8501 | 38.3211 | 7.3932 | 35.9974 | [6 empty] | 2019-10-15
Silfab Solar Inc. | SIL-380NT | 380 W, 72 cell monocrystalline module, white backsheet, 1000V max system Vdc | UL 61730 | 380 | 351.1 |  | No Information Submitted | No Information Submitted | Monocrystalline | Mono-c-Si | 1.901 | 72 | 1 | N | 10.086 | 47.882 | 9.846 | 38.666 | 44.3 | -0.4087 | 0.022 | -0.293 | 1.8614 |  | 1.8614 | 38.7486 | 7.6907 | 35.679 | [6 empty] | 2019-10-15 | 2020-08-03
Silfab Solar Inc. | SIL380NT-W | 380 W, 72 cell monocrystalline module, white backsheet, 1000V max system Vdc | UL 1703 | 380 | 349.7 |  | No Information Submitted | No Information Submitted | Monocrystalline | Mono-c-Si | 1.9 | 72 | 1 | N | 9.98 | 48.4 | 9.54 | 39.9 | 47.46 | -0.368 | 0.053 | -0.281 |  |  | 1.8501 | 38.3211 | 7.3932 | 35.9974 | [6 empty] | 2019-10-15
Silfab Solar Inc. | SIL-380NU | 380W, 72cell mono-PERC PV module, White backsheet | UL 61730 | 380 | 350.8 |  | No Information Submitted | No Information Submitted | Monocrystalline | Mono-c-Si | 1.96 | 72 | 1 | N | 10.086 | 47.882 | 9.846 | 38.666 | 44.3 | -0.4087 | 0.022 | -0.293 | 1.8614 |  | 1.8614 | 38.7486 | 7.6907 | 35.679 | [6 empty] | 2020-08-03
Silfab Solar Inc. | SIL-380NX | 380 W, 66 cell monocrystalline module, black backsheet, 1000V max system Vdc | UL 61730 | 380 | 355 |  | No Information Submitted | No Information Submitted | Monocrystalline | Mono-c-Si | 1.78 | 66 | 1 | N | 10.41 | 45.98 | 9.96 | 38.21 | 44.73 | -0.354 | 0.038 | -0.263 |  |  | 1.8992 | 37.0484 | 7.6968 | 35.4393 | [6 empty] | 2021-04-01
Silfab Solar Inc. | SIL-385HC | 385 W, 120 half-cut cell monocrystalline module, black backsheet, 1000V max system Vdc | UL 61730 | 385 | 354.1 |  | No Information Submitted | No Information Submitted | Monocrystalline | Mono-c-Si | 1.77 | 60 | 2 | N | 11.41 | 42.38 | 10.86 | 35.5 | 47.6 | -0.3787 | 0.0178 | -0.2785 |  |  | 2.2027 | 34.017 | 8.729 | 31.4472 | [6 empty] | 2021-05-03
Silfab Solar Inc. | SIL-385HU | 385 W, 144 half-cut cell monocrystalline module, white backsheet | UL 61730 | 385 | 361.2 |  | No Information Submitted | No Information Submitted | Monocrystalline | Mono-c-Si | 1.96 | 72 | 2 | N | 10.0498 | 48.111 | 9.6824 | 39.8005 | 44.6 | -0.3248 | 0.021 | -0.241 |  |  | 1.9215 | 38.3373 | 7.6379 | 36.0787 | [6 empty] | 2020-08-03
Silfab Solar Inc. | SIL-385NT | 385 W, 72 cell monocrystalline module, white backsheet, 1000V max system Vdc | UL 61730 | 385 | 355.8 |  | No Information Submitted | No Information Submitted | Monocrystalline | Mono-c-Si | 1.901 | 72 | 1 | N | 10.177 | 48.084 | 9.897 | 38.9525 | 44.3 | -0.4087 | 0.022 | -0.293 | 1.8711 |  | 1.8711 | 39.0357 | 7.7305 | 35.9434 | [6 empty] | 2020-08-03
Silfab Solar Inc. | SIL-385NU | 385W, 72cell mono-PERC PV module, White backsheet | UL 61730 | 385 | 355.5 |  | No Information Submitted | No Information Submitted | Monocrystalline | Mono-c-Si | 1.96 | 72 | 1 | N | 10.177 | 48.084 | 9.897 | 38.9525 | 44.3 | -0.4087 | 0.022 | -0.293 | 1.8711 |  | 1.8711 | 39.0357 | 7.7305 | 35.9434 | [6 empty] | 2020-08-03
Silfab Solar Inc. | SIL-390HU | 390 W, 144 half-cut cell monocrystalline module, white backsheet | UL 61730 | 390 | 366 |  | No Information Submitted | No Information Submitted | Monocrystalline | Mono-c-Si | 1.96 | 72 | 2 | N | 10.1278 | 48.312 | 9.7514 | 40.017 | 44.6 | -0.3248 | 0.021 | -0.241 |  |  | 1.9352 | 38.5458 | 7.6923 | 36.275 | [6 empty] | 2020-08-03
Silfab Solar Inc. | SIL-390NT | 390 W, 72 cell monocrystalline module, white backsheet, 1000V max system Vdc | UL 61730 | 390 | 360.6 |  | No Information Submitted | No Information Submitted | Monocrystalline | Mono-c-Si | 1.901 | 72 | 1 | N | 10.268 | 48.286 | 9.948 | 39.239 | 44.3 | -0.4087 | 0.022 | -0.293 | 1.8807 |  | 1.8807 | 39.3228 | 7.7703 | 36.2077 | [6 empty] | 2020-08-03
Silfab Solar Inc. | SIL-390NU | 390W, 72cell mono-PERC PV module, White backsheet | UL 61730 | 390 | 360.3 |  | No Information Submitted | No Information Submitted | Monocrystalline | Mono-c-Si | 1.96 | 72 | 1 | N | 10.268 | 48.286 | 9.948 | 39.239 | 44.3 | -0.4087 | 0.022 | -0.293 | 1.8807 |  | 1.8807 | 39.3228 | 7.7703 | 36.2077 | [6 empty] | 2020-08-03
Silfab Solar Inc. | SIL-395HU | 395 W, 144 half-cut cell monocrystalline module, white backsheet | UL 61730 | 395 | 370.8 |  | No Information Submitted | No Information Submitted | Monocrystalline | Mono-c-Si | 1.96 | 72 | 2 | N | 10.2058 | 48.513 | 9.8204 | 40.2335 | 44.6 | -0.3248 | 0.021 | -0.241 |  |  | 1.9489 | 38.7544 | 7.7467 | 36.4712 | [6 empty] | 2020-08-03
Silfab Solar Inc. | SIL-395NT | 395 W, 72 cell monocrystalline module, white backsheet, 1000V max system Vdc | UL 61730 | 395 | 365.4 |  | No Information Submitted | No Information Submitted | Monocrystalline | Mono-c-Si | 1.901 | 72 | 1 | N | 10.359 | 48.488 | 9.999 | 39.5285 | 44.3 | -0.4087 | 0.022 | -0.293 | 1.8904 |  | 1.8904 | 39.6129 | 7.8102 | 36.4749 | [6 empty] | 2020-08-03
Silfab Solar Inc. | SIL-395NU | 395W, 72cell mono-PERC PV module, White backsheet | UL 61730 | 395 | 365 |  | No Information Submitted | No Information Submitted | Monocrystalline | Mono-c-Si | 1.96 | 72 | 1 | N | 10.359 | 48.488 | 9.999 | 39.5285 | 44.3 | -0.4087 | 0.022 | -0.293 | 1.8904 |  | 1.8904 | 39.6129 | 7.8102 | 36.4749 | [6 empty] | 2020-08-03
Silfab Solar Inc. | SIL-400HU | 400 W, 144 half-cut cell monocrystalline module, white backsheet | UL 61730 | 400 | 375.6 |  | No Information Submitted | No Information Submitted | Monocrystalline | Mono-c-Si | 1.96 | 72 | 2 | N | 10.2838 | 48.714 | 9.8894 | 40.45 | 44.6 | -0.3248 | 0.021 | -0.241 |  |  | 1.9626 | 38.9629 | 7.8011 | 36.6675 | [6 empty] | 2020-08-03
Silfab Solar Inc. | SIL-400NT | 400 W, 72 cell monocrystalline module, white backsheet, 1000V max system Vdc | UL 61730 | 400 | 370.1 |  | No Information Submitted | No Information Submitted | Monocrystalline | Mono-c-Si | 1.901 | 72 | 1 | N | 10.45 | 48.69 | 10.05 | 39.805 | 44.3 | -0.4087 | 0.022 | -0.293 | 1.9 |  | 1.9 | 39.89 | 7.85 | 36.73 | [6 empty] | 2020-08-03
Silfab Solar Inc. | SIL-400NU | 400W, 72cell mono-PERC PV module, White backsheet | UL 61730 | 400 | 369.8 |  | No Information Submitted | No Information Submitted | Monocrystalline | Mono-c-Si | 1.96 | 72 | 1 | N | 10.45 | 48.69 | 10.05 | 39.805 | 44.3 | -0.4087 | 0.022 | -0.293 | 1.9 |  | 1.9 | 39.89 | 7.85 | 36.73 | [6 empty] | 2020-08-03
Silfab Solar Inc. | SIL-405HU | 405 W, 144 half-cut cell monocrystalline module, white backsheet | UL 61730 | 405 | 380.4 |  | No Information Submitted | No Information Submitted | Monocrystalline | Mono-c-Si | 1.96 | 72 | 2 | N | 10.3618 | 48.915 | 9.9584 | 40.6665 | 44.6 | -0.3248 | 0.021 | -0.241 |  |  | 1.9763 | 39.1715 | 7.8556 | 36.8637 | [6 empty] | 2020-08-03
Silfab Solar Inc. | SIL-405NT | 405 W, 72 cell monocrystalline module, white backsheet, 1000V max system Vdc | UL 61730 | 405 | 374.9 |  | No Information Submitted | No Information Submitted | Monocrystalline | Mono-c-Si | 1.901 | 72 | 1 | N | 10.541 | 48.892 | 10.101 | 40.1015 | 44.3 | -0.4087 | 0.022 | -0.293 | 1.9096 |  | 1.9096 | 40.1871 | 7.8898 | 37.0036 | [6 empty] | 2020-08-03
Silfab Solar Inc. | SIL-405NU | 405W, 72cell mono-PERC PV module | UL 61730 | 405 | 374.5 |  | No Information Submitted | No Information Submitted | Monocrystalline | Mono-c-Si | 1.96 | 72 | 1 | N | 10.541 | 48.892 | 10.101 | 40.1015 | 44.3 | -0.4087 | 0.022 | -0.293 | 1.9096 |  | 1.9096 | 40.1871 | 7.8898 | 37.0036 | [6 empty] | 2020-08-03
Silfab Solar Inc. | SIL-410HU | 410 W, 144 half-cut cell monocrystalline module, white backsheet | UL 61730 | 410 | 385.2 |  | No Information Submitted | No Information Submitted | Monocrystalline | Mono-c-Si | 1.96 | 72 | 2 | N | 10.4398 | 49.116 | 10.0274 | 40.883 | 44.6 | -0.3248 | 0.021 | -0.241 |  |  | 1.99 | 39.38 | 7.91 | 37.06 | [6 empty] | 2020-08-03
Silfab Solar Inc. | SIL-410NT | 410 W, 72 cell monocrystalline module, white backsheet, 1000V max system Vdc | UL 61730 | 410 | 379.7 |  | No Information Submitted | No Information Submitted | Monocrystalline | Mono-c-Si | 1.901 | 72 | 1 | N | 10.632 | 49.094 | 10.152 | 40.385 | 44.3 | -0.4087 | 0.022 | -0.293 | 1.9193 |  | 1.9193 | 40.4712 | 7.9297 | 37.2652 | [6 empty] | 2020-08-03
Silfab Solar Inc. | SIL-410NU | 410W, 72cell mono-PERC PV module, White backsheet | UL 61730 | 410 | 379.3 |  | No Information Submitted | No Information Submitted | Monocrystalline | Mono-c-Si | 1.96 | 72 | 1 | N | 10.632 | 49.094 | 10.152 | 40.385 | 44.3 | -0.4087 | 0.022 | -0.293 | 1.9193 |  | 1.9193 | 40.4712 | 7.9297 | 37.2652 | [6 empty] | 2020-08-03
Silfab Solar Inc. | SIL-415HU | 415 W, 144 half-cut cell monocrystalline module, white backsheet | UL 61730 | 415 | 390 |  | No Information Submitted | No Information Submitted | Monocrystalline | Mono-c-Si | 1.96 | 72 | 2 | N | 10.5178 | 49.317 | 10.0964 | 41.0995 | 44.6 | -0.3248 | 0.021 | -0.241 |  |  | 2.0037 | 39.5885 | 7.9644 | 37.2563 | [6 empty] | 2020-08-03
Silfab Solar Inc. | SIL-415NT | 415 W, 72 cell monocrystalline module, white backsheet, 1000V max system Vdc | UL 61730 | 415 | 384.5 |  | No Information Submitted | No Information Submitted | Monocrystalline | Mono-c-Si | 1.901 | 72 | 1 | N | 10.723 | 49.296 | 10.203 | 40.6715 | 44.3 | -0.4087 | 0.022 | -0.293 | 1.9289 |  | 1.9289 | 40.7584 | 7.9695 | 37.5296 | [6 empty] | 2020-08-03
Silfab Solar Inc. | SIL-415NU | 415W, 72cell mono-PERC PV module, White backsheet | UL 61730 | 415 | 384.1 |  | No Information Submitted | No Information Submitted | Monocrystalline | Mono-c-Si | 1.96 | 72 | 1 | N | 10.723 | 49.296 | 10.203 | 40.6715 | 44.3 | -0.4087 | 0.022 | -0.293 | 1.9289 |  | 1.9289 | 40.7584 | 7.9695 | 37.5296 | [6 empty] | 2020-08-03
Silfab Solar Inc. | SIL-420HU | 420 W, 144 half-cut cell monocrystalline module, white backsheet | UL 61730 | 420 | 394.9 |  | No Information Submitted | No Information Submitted | Monocrystalline | Mono-c-Si | 1.96 | 72 | 2 | N | 10.5958 | 49.518 | 10.1654 | 41.316 | 44.6 | -0.3248 | 0.021 | -0.241 |  |  | 2.0174 | 39.7971 | 8.0189 | 37.4525 | [6 empty] | 2020-08-03
Silfab Solar Inc. | SIL-420NT | 420 W, 72 cell monocrystalline module, white backsheet, 1000V max system Vdc | UL 61730 | 420 | 389.2 |  | No Information Submitted | No Information Submitted | Monocrystalline | Mono-c-Si | 1.901 | 72 | 1 | N | 10.814 | 49.498 | 10.254 | 40.958 | 44.3 | -0.4087 | 0.022 | -0.293 | 1.9386 |  | 1.9386 | 41.0455 | 8.0093 | 37.7939 | [6 empty] | 2020-08-03
Silfab Solar Inc. | SIL-420NU | 420W, 72cell mono-PERC PV module, White backsheet | UL 61730 | 420 | 388.9 |  | No Information Submitted | No Information Submitted | Monocrystalline | Mono-c-Si | 1.96 | 72 | 1 | N | 10.814 | 49.498 | 10.254 | 40.958 | 44.3 | -0.4087 | 0.022 | -0.293 | 1.9386 |  | 1.9386 | 41.0455 | 8.0093 | 37.7939 | [6 empty] | 2020-08-03
Silfab Solar Inc. | SIL-425HU | 425 W, 144 half-cut cell monocrystalline module, white backsheet | UL 61730 | 425 | 399.7 |  | No Information Submitted | No Information Submitted | Monocrystalline | Mono-c-Si | 1.96 | 72 | 2 | N | 10.6738 | 49.719 | 10.2344 | 41.5325 | 44.6 | -0.3248 | 0.021 | -0.241 |  |  | 2.0311 | 40.0056 | 8.0733 | 37.6488 | [6 empty] | 2020-08-03
Silfab Solar Inc. | SIL-430HU | 430 W, 144 half-cut cell monocrystalline module, white backsheet | UL 61730 | 430 | 404.5 |  | No Information Submitted | No Information Submitted | Monocrystalline | Mono-c-Si | 1.96 | 72 | 2 | N | 10.7518 | 49.92 | 10.3034 | 41.749 | 44.6 | -0.3248 | 0.021 | -0.241 |  |  | 2.0448 | 40.2142 | 8.1277 | 37.845 | [6 empty] | 2020-08-03
Solar Frontier K.K. | SF130-S | 130 W CIS Thin Film Module | UL 1703 | 130 | 117.9 |  | No Information Submitted | No Information Submitted | Thin Film | Thin Film | 1.0469 | 170 | 1 | N | 2.1 | 106 | 1.64 | 79.5 | 50.1 | -0.34 | 0.01 | -0.28 | -0.05 | -0.29 | 0.34663 | 71.0757 | 1.4025 | 69.3978 | Rack | Flat Plate | 0.856 | 1.223 | 1 | 0.18951 |  | 2020-01-21
Solar Frontier K.K. | SF130-S-1500 | 130 W CIS Thin Film Module | UL 1703 | 130 | 117.9 |  | No Information Submitted | No Information Submitted | Thin Film | Thin Film | 1.0469 | 170 | 1 | N | 2.1 | 106 | 1.64 | 79.5 | 50.1 | -0.34 | 0.01 | -0.28 | -0.05 | -0.29 | 0.34663 | 71.0757 | 1.4025 | 69.3978 | Rack | Flat Plate | 0.856 | 1.223 | 1 | 0.18951 |  | 2020-01-21
Solar Frontier K.K. | SF135-S | 135 W CIS Thin Film Module | UL 1703 | 135 | 122.5 |  | No Information Submitted | No Information Submitted | Thin Film | Thin Film | 1.0469 | 170 | 1 | N | 2.1 | 106 | 1.69 | 80 | 50.1 | -0.34 | 0.01 | -0.28 | -0.05 | -0.29 | 0.34859 | 72.9966 | 1.4104 | 71.2734 | Rack | Flat Plate | 0.856 | 1.223 | 1 | 0.18849 |  | 2020-01-21
Solar Frontier K.K. | SF135-S-1500 | 135 W CIS Thin Film Module | UL 1703 | 135 | 122.5 |  | No Information Submitted | No Information Submitted | Thin Film | Thin Film | 1.0469 | 170 | 1 | N | 2.1 | 106 | 1.69 | 80 | 50.1 | -0.34 | 0.01 | -0.28 | -0.05 | -0.29 | 0.34859 | 72.9966 | 1.4104 | 71.2734 | Rack | Flat Plate | 0.856 | 1.223 | 1 | 0.18849 |  | 2020-01-21
Solar Frontier K.K. | SF140-S | 140 W CIS Thin Film Module | UL 1703 | 140 | 127.1 |  | No Information Submitted | No Information Submitted | Thin Film | Thin Film | 1.0469 | 170 | 1 | N | 2.1 | 107 | 1.74 | 80.5 | 50.1 | -0.34 | 0.01 | -0.28 | -0.05 | -0.29 | 0.35642 | 73.9571 | 1.4421 | 72.2112 | Rack | Flat Plate | 0.856 | 1.223 | 1 | 0.18828 |  | 2020-01-21
Solar Frontier K.K. | SF140-S-1500 | 140 W CIS Thin Film Module | UL 1703 | 140 | 127.1 |  | No Information Submitted | No Information Submitted | Thin Film | Thin Film | 1.0469 | 170 | 1 | N | 2.1 | 107 | 1.74 | 80.5 | 50.1 | -0.34 | 0.01 | -0.28 | -0.05 | -0.29 | 0.35642 | 73.9571 | 1.4421 | 72.2112 | Rack | Flat Plate | 0.856 | 1.223 | 1 | 0.18828 |  | 2020-01-21
Solar Frontier K.K. | SF145-S | 145 W CIS Thin Film Module | UL 1703 | 145 | 131.2 |  | No Information Submitted | No Information Submitted | Thin Film | Thin Film | 1.0469 | 170 | 1 | N | 2.2 | 107 | 1.8 | 81 | 51.2 | -0.34 | 0.02 | -0.33 | 0.02 | -0.36 | 0.36797 | 74.251 | 1.5567 | 71.3681 | Rack | Flat Plate | 0.856 | 1.223 | 1 | 0.18843 |  | 2020-01-21
Solar Frontier K.K. | SF145-S-1500 | 145 W CIS Thin Film Module | UL 1703 | 145 | 131.2 |  | No Information Submitted | No Information Submitted | Thin Film | Thin Film | 1.0469 | 170 | 1 | N | 2.2 | 107 | 1.8 | 81 | 51.2 | -0.34 | 0.02 | -0.33 | 0.02 | -0.36 | 0.36797 | 74.251 | 1.5567 | 71.3681 | Rack | Flat Plate | 0.856 | 1.223 | 1 | 0.18843 |  | 2020-01-21
Solar Frontier K.K. | SF150-S | 150 W CIS Thin Film Module | UL 1703 | 150 | 135.8 |  | No Information Submitted | No Information Submitted | Thin Film | Thin Film | 1.0469 | 170 | 1 | N | 2.2 | 108 | 1.85 | 81.5 | 51.2 | -0.34 | 0.02 | -0.33 | 0.02 | -0.36 | 0.37588 | 75.2029 | 1.5902 | 72.2831 | Rack | Flat Plate | 0.856 | 1.223 | 1 | 0.18845 |  | 2020-01-21
Solar Frontier K.K. | SF150-S-1500 | 150 W CIS Thin Film Module | UL 1703 | 150 | 135.8 |  | No Information Submitted | No Information Submitted | Thin Film | Thin Film | 1.0469 | 170 | 1 | N | 2.2 | 108 | 1.85 | 81.5 | 51.2 | -0.34 | 0.02 | -0.33 | 0.02 | -0.36 | 0.37588 | 75.2029 | 1.5902 | 72.2831 | Rack | Flat Plate | 0.856 | 1.223 | 1 | 0.18845 |  | 2020-01-21
Solar Frontier K.K. | SF155-S | 155 W CIS Thin Film Module | UL 1703 | 155 | 140.5 |  | No Information Submitted | No Information Submitted | Thin Film | Thin Film | 1.0469 | 170 | 1 | N | 2.2 | 109 | 1.88 | 82.5 | 51.2 | -0.34 | 0.02 | -0.33 | 0.02 | -0.36 | 0.36146 | 75.4579 | 1.526 | 72.5281 | Rack | Flat Plate | 0.856 | 1.223 | 1 | 0.17597 |  | 2020-01-21
Solar Frontier K.K. | SF155-S-1500 | 155 W CIS Thin Film Module | UL 1703 | 155 | 140.5 |  | No Information Submitted | No Information Submitted | Thin Film | Thin Film | 1.0469 | 170 | 1 | N | 2.2 | 109 | 1.88 | 82.5 | 51.2 | -0.34 | 0.02 | -0.33 | 0.02 | -0.36 | 0.36146 | 75.4579 | 1.526 | 72.5281 | Rack | Flat Plate | 0.856 | 1.223 | 1 | 0.17597 |  | 2020-01-21
Solar Frontier K.K. | SF160-S | 160 W CIS Thin Film Module | UL 1703 | 160 | 144.6 |  | No Information Submitted | No Information Submitted | Thin Film | Thin Film | 1.0469 | 170 | 1 | N | 2.2 | 110 | 1.91 | 84 | 49.3 | -0.38 | 0.01 | -0.3 | -0.05 | -0.34 | 0.37719 | 82.3748 | 1.5196 | 78.9994 | Rack | Flat Plate | 0.856 | 1.223 | 1 | 0.1942 |  | 2020-01-21
Solar Frontier K.K. | SF160-S-1500 | 160 W CIS Thin Film Module | UL 1703 | 160 | 144.6 |  | No Information Submitted | No Information Submitted | Thin Film | Thin Film | 1.0469 | 170 | 1 | N | 2.2 | 110 | 1.91 | 84 | 49.3 | -0.38 | 0.01 | -0.3 | -0.05 | -0.34 | 0.37719 | 82.3748 | 1.5196 | 78.9994 | Rack | Flat Plate | 0.856 | 1.223 | 1 | 0.1942 |  | 2020-01-21
Solar Frontier K.K. | SF165-S | 165 W CIS Thin Film Module | UL 1703 | 165 | 149.2 |  | No Information Submitted | No Information Submitted | Thin Film | Thin Film | 1.0469 | 170 | 1 | N | 2.2 | 110 | 1.93 | 85.5 | 49.3 | -0.38 | 0.01 | -0.3 | -0.05 | -0.34 | 0.38114 | 83.8458 | 1.5355 | 80.4101 | Rack | Flat Plate | 0.856 | 1.223 | 1 | 0.19368 |  | 2020-01-21
Solar Frontier K.K. | SF165-S-1500 | 165 W CIS Thin Film Module | UL 1703 | 165 | 149.2 |  | No Information Submitted | No Information Submitted | Thin Film | Thin Film | 1.0469 | 170 | 1 | N | 2.2 | 110 | 1.93 | 85.5 | 49.3 | -0.38 | 0.01 | -0.3 | -0.05 | -0.34 | 0.38114 | 83.8458 | 1.5355 | 80.4101 | Rack | Flat Plate | 0.856 | 1.223 | 1 | 0.19368 |  | 2020-01-21
Solar Frontier K.K. | SF170-S | 170 W CIS Thin Film Module | UL 1703 | 170 | 153.8 |  | No Information Submitted | No Information Submitted | Thin Film | Thin Film | 1.0469 | 170 | 1 | N | 2.2 | 112 | 1.95 | 87.5 | 49.3 | -0.38 | 0.01 | -0.3 | -0.05 | -0.34 | 0.38509 | 85.8071 | 1.5514 | 82.2911 | Rack | Flat Plate | 0.856 | 1.223 | 1 | 0.19438 |  | 2020-01-21
Solar Frontier K.K. | SF170-S-1500 | 170 W CIS Thin Film Module | UL 1703 | 170 | 153.8 |  | No Information Submitted | No Information Submitted | Thin Film | Thin Film | 1.0469 | 170 | 1 | N | 2.2 | 112 | 1.95 | 87.5 | 49.3 | -0.38 | 0.01 | -0.3 | -0.05 | -0.34 | 0.38509 | 85.8071 | 1.5514 | 82.2911 | Rack | Flat Plate | 0.856 | 1.223 | 1 | 0.19438 |  | 2020-01-21
Solar Frontier K.K. | SF175-S | 175 W CIS Thin Film Module | UL 1703 | 175 | 159.2 |  | No Information Submitted | No Information Submitted | Thin Film | Thin Film | 1.0469 | 170 | 1 | N | 2.2 | 114 | 1.96 | 89.5 | 50.3 | -0.35 | 0.01 | -0.28 | -0.03 | -0.33 | 0.38175 | 84.8548 | 1.5481 | 81.5558 | Rack | Flat Plate | 0.856 | 1.223 | 1 | 0.18511 |  | 2020-01-21
Solar Frontier K.K. | SFK180-S | 180 W, 184 cell CIGS thin film module, black backsheet, 1500V max system Vdc | UL 61730, UL 1703 | 180 | 166.2 |  | No Information Submitted | No Information Submitted | Thin Film | CIGS | 1.18 | 184 | 1 | N | 2.18 | 120 | 1.95 | 92.4 | 45.77 | -0.352 | 0.005 | -0.261 |  |  | 0.38204 | 87.3527 | 1.5331 | 86.1461 | [6 empty] | 2020-01-21 | 2021-03-01
Solar Frontier K.K. | SFK185-S | 185 W, 184 cell CIGS thin film module, black backsheet, 1500V max system Vdc | UL 61730, UL 1703 | 185 | 170.9 |  | No Information Submitted | No Information Submitted | Thin Film | CIGS | 1.18 | 184 | 1 | N | 2.19 | 121 | 1.95 | 95 | 45.77 | -0.352 | 0.005 | -0.261 |  |  | 0.38204 | 89.8107 | 1.5331 | 88.5701 | [6 empty] | 2020-01-21 | 2021-03-01
Solar Frontier K.K. | SFK190-S | 190 W, 184 cell CIGS thin film module, black backsheet, 1500V max system Vdc | UL 61730 | 190 | 175.7 |  | No Information Submitted | No Information Submitted | Thin Film | CIGS | 1.18 | 184 | 1 | N | 2.21 | 122 | 1.96 | 97.1 | 45.77 | -0.352 | 0.005 | -0.261 |  |  | 0.384 | 91.796 | 1.541 | 90.528 | [6 empty] | 2021-03-01
Solar Liberty | SLX250P6-36 | 250 W Polycrystalline Module | UL 1703 | 250 | 221.3 |  | No Information Submitted | No Information Submitted | Polycrystalline | Multi-c-Si | 1.9207 | 72 | 1 | N | 8.11 | 42 | 7.04 | 35.5 | 48.5 | -0.45 | 0.04 | -0.32 | -0.03 | -0.42 | 1.2601 | 36.5556 | 5.5882 | 33.0616 | Rack | Flat Plate | 0.985 | 1.95 | 1 | 0.18425
Solar Liberty | SLX 255 USB | 255 W Polycrystalline Module | UL 1703 | 255 | 226.6 |  | No Information Submitted | No Information Submitted | Polycrystalline | Multi-c-Si | 1.6368 | 60 | 1 | N | 8.85 | 37.54 | 8.29 | 30.78 | 48.9 | -0.448 | 0.037 | -0.332 | -0.008 | -0.44 | 1.6212 | 29.9139 | 6.4612 | 27.4219 | Rack | Flat Plate | 0.992 | 1.65 | 1 | 0.19018
Solar Power (SPI) | ES300PBFW | 300 W Polycrystalline Module | UL 1703 | 300 | 272.1 |  | No Information Submitted | No Information Submitted | Polycrystalline | Multi-c-Si | 1.9286 | 72 | 1 | N | 8.57 | 45.4 | 8.09 | 37.1 | 45.5 | -0.435 | 0.0699 | -0.324 | 0.0831 | -0.448 | 1.6142 | 36.4918 | 6.447 | 34.5332 | Rack | Flat Plate | 0.986 | 1.956 | 1 | 0.19634
Solar Power (SPI) | ES305PBFW | 305 W Polycrystalline Module | UL 1703 | 305 | 276.8 |  | No Information Submitted | No Information Submitted | Polycrystalline | Multi-c-Si | 1.9286 | 72 | 1 | N | 8.61 | 45.8 | 8.16 | 37.4 | 45.5 | -0.435 | 0.0699 | -0.324 | 0.0831 | -0.448 | 1.6281 | 36.7869 | 6.5028 | 34.8124 | Rack | Flat Plate | 0.986 | 1.956 | 1 | 0.19637
Solar Power (SPI) | ES310PBFW | 310 W Polycrystalline Module | UL 1703 | 310 | 281.4 |  | No Information Submitted | No Information Submitted | Polycrystalline | Multi-c-Si | 1.9286 | 72 | 1 | N | 8.65 | 46.1 | 8.21 | 37.8 | 45.5 | -0.435 | 0.0699 | -0.324 | 0.0831 | -0.448 | 1.6381 | 37.1803 | 6.5426 | 35.1848 | Rack | Flat Plate | 0.986 | 1.956 | 1 | 0.19647
Solar Power (SPI) | ES315PBFW | 315 W Polycrystalline Module | UL 1703 | 315 | 286.1 |  | No Information Submitted | No Information Submitted | Polycrystalline | Multi-c-Si | 1.9286 | 72 | 1 | N | 8.7 | 46.4 | 8.25 | 38.2 | 45.5 | -0.435 | 0.0699 | -0.324 | 0.0831 | -0.448 | 1.6461 | 37.5738 | 6.5745 | 35.5571 | Rack | Flat Plate | 0.986 | 1.956 | 1 | 0.19635
SOLAR UTILITIES INC | SH355M4H-UHB | 355 W, 120 half-cut cell monocrystalline module, black backsheet, 1500V max system Vdc | UL 61730 | 355 | 331.4 |  | No Information Submitted | No Information Submitted | Monocrystalline | Mono-c-Si | 1.82 | 60 | 2 | N | 11.06 | 40.48 | 10.61 | 33.71 | 44.8 | -0.3453 | 0.049 | -0.2663 |  |  | 2.0356 | 34.1576 | 8.1661 | 33.0203 | [6 empty] | 2021-10-01
SOLAR UTILITIES INC | SH355M4-UHB | 355 W, 120 half-cut cell monocrystalline module, black backsheet, 1000V max system Vdc | UL 61730 | 355 | 331.4 |  | No Information Submitted | No Information Submitted | Monocrystalline | Mono-c-Si | 1.82 | 60 | 2 | N | 11.06 | 40.48 | 10.61 | 33.71 | 44.8 | -0.3453 | 0.049 | -0.2663 |  |  | 2.0356 | 34.1576 | 8.1661 | 33.0203 | [6 empty] | 2021-10-01
SOLAR UTILITIES INC | SH360M4H-UHB | 360 W, 120 half-cut cell monocrystalline module, black backsheet, 1500V max system Vdc | UL 61730 | 360 | 336.1 |  | No Information Submitted | No Information Submitted | Monocrystalline | Mono-c-Si | 1.82 | 60 | 2 | N | 11.15 | 40.69 | 10.68 | 32.99 | 44.8 | -0.3453 | 0.049 | -0.2663 |  |  | 2.049 | 33.428 | 8.22 | 32.315 | [6 empty] | 2021-10-01
SOLAR UTILITIES INC | SH360M4-UHB | 360 W, 120 half-cut cell monocrystalline module, black backsheet, 1000V max system Vdc | UL 61730 | 360 | 336.1 |  | No Information Submitted | No Information Submitted | Monocrystalline | Mono-c-Si | 1.82 | 60 | 2 | N | 11.15 | 40.69 | 10.68 | 32.99 | 44.8 | -0.3453 | 0.049 | -0.2663 |  |  | 2.049 | 33.428 | 8.22 | 32.315 | [6 empty] | 2021-10-01
SOLAR UTILITIES INC | SH365M4H-UHB | 365 W, 120 half-cut cell monocrystalline module, black backsheet, 1500V max system Vdc | UL 61730 | 365 | 340.9 |  | No Information Submitted | No Information Submitted | Monocrystalline | Mono-c-Si | 1.82 | 60 | 2 | N | 11.23 | 40.81 | 10.75 | 33.96 | 44.8 | -0.3453 | 0.049 | -0.2663 |  |  | 2.0624 | 34.4109 | 8.2739 | 33.2652 | [6 empty] | 2021-10-01
SOLAR UTILITIES INC | SH365M4-UHB | 365 W, 120 half-cut cell monocrystalline module, black backsheet, 1000V max system Vdc | UL 61730 | 365 | 340.9 |  | No Information Submitted | No Information Submitted | Monocrystalline | Mono-c-Si | 1.82 | 60 | 2 | N | 11.23 | 40.81 | 10.75 | 33.96 | 44.8 | -0.3453 | 0.049 | -0.2663 |  |  | 2.0624 | 34.4109 | 8.2739 | 33.2652 | [6 empty] | 2021-10-01
Solarbest Energy-Tech (Zhejiang) | ZSB-M180(125) | 180 W Monocrystalline Module | UL 1741 | 180 | 161.7 | This component is specific to ACPV modules and is not available individually. | No Information Submitted | No Information Submitted | Monocrystalline | Mono-c-Si | 1.2766 | 72 | 1 | N | 5.49 | 44.35 | 4.98 | 36.14 | 45.7 | -0.4607 | 0.0737 | -0.3996 | 0.0267 | -0.4842 | 0.988 | 35.989 | 4.0944 | 32.3962 | Rack | Flat Plate | 0.808 | 1.58 | 1 | 0.19754
Solarbest Energy-Tech (Zhejiang) | SE-M230(125) | 230 W Monocrystalline Module | UL 1703 | 230 | 206.6 |  | No Information Submitted | No Information Submitted | Monocrystalline | Mono-c-Si | 1.6368 | 60 | 1 | N | 5.46 | 58.91 | 4.8 | 47.96 | 45.7 | -0.4607 | 0.0737 | -0.3996 | 0.0267 | -0.4842 | 0.94514 | 47.4908 | 3.9025 | 43.8902 | Rack | Flat Plate | 0.992 | 1.65 | 1 | 0.19515
Solarbest Energy-Tech (Zhejiang) | SE-M230(156) | 230 W Monocrystalline Module | UL 1703 | 230 | 206.4 |  | No Information Submitted | No Information Submitted | Monocrystalline | Mono-c-Si | 1.6368 | 60 | 1 | N | 8.63 | 36.57 | 7.65 | 30.08 | 45.8 | -0.4614 | 0.0766 | -0.4339 | -0.0418 | -0.4765 | 1.5325 | 31.089 | 6.1676 | 27.8308 | Rack | Flat Plate | 0.992 | 1.65 | 1 | 0.20715
Solarbest Energy-Tech (Zhejiang) | SE-M235(125) | 235 W Monocrystalline Module | UL 1703 | 235 | 211.2 |  | No Information Submitted | No Information Submitted | Monocrystalline | Mono-c-Si | 1.6368 | 60 | 1 | N | 5.47 | 58.98 | 4.9 | 48 | 45.7 | -0.4607 | 0.0737 | -0.3996 | 0.0267 | -0.4842 | 0.97525 | 47.9105 | 3.9732 | 43.7241 | Rack | Flat Plate | 0.992 | 1.65 | 1 | 0.19883
Solarbest Energy-Tech (Zhejiang) | SE-M235(156) | 235 W Monocrystalline Module | UL 1703 | 235 | 211 |  | No Information Submitted | No Information Submitted | Monocrystalline | Mono-c-Si | 1.6368 | 60 | 1 | N | 8.64 | 36.72 | 7.8 | 30.12 | 45.8 | -0.4614 | 0.0766 | -0.4339 | -0.0418 | -0.4765 | 1.5652 | 31.0752 | 6.2766 | 27.9916 | Rack | Flat Plate | 0.992 | 1.65 | 1 | 0.20698
Solarbest Energy-Tech (Zhejiang) | SE-M240(125) | 240 W Monocrystalline Module | UL 1703 | 240 | 215.8 |  | No Information Submitted | No Information Submitted | Monocrystalline | Mono-c-Si | 1.6368 | 60 | 1 | N | 5.49 | 59.04 | 4.99 | 48.09 | 45.7 | -0.4607 | 0.0737 | -0.3996 | 0.0267 | -0.4842 | 0.99316 | 48.0003 | 4.0462 | 43.806 | Rack | Flat Plate | 0.992 | 1.65 | 1 | 0.19863
Solarbest Energy-Tech (Zhejiang) | SE-M240(156) | 240 W Monocrystalline Module | UL 1703 | 240 | 215.6 |  | No Information Submitted | No Information Submitted | Monocrystalline | Mono-c-Si | 1.6368 | 60 | 1 | N | 8.66 | 37.32 | 7.87 | 30.48 | 45.8 | -0.4614 | 0.0766 | -0.4339 | -0.0418 | -0.4765 | 1.5793 | 31.4466 | 6.3329 | 28.3261 | Rack | Flat Plate | 0.992 | 1.65 | 1 | 0.20693
Solarbine | S6T AC | 255 W DC, Monocrystalline ACPV Module | UL 1741 | 255 | 229.6 | This component is specific to ACPV modules and is not available individually. | No Information Submitted | No Information Submitted | Monocrystalline | Mono-c-Si | 1.6632 | 60 | 1 | N | 8.86 | 37.5 | 8.32 | 30.65 | 46.1 | -0.451 | 0.107 | -0.374 | 0.06 | -0.506 | 1.6734 | 28.8937 | 6.7037 | 27.1173 | Rack | Flat Plate | 0.99 | 1.68 | 1 | 0.18961
SolarBridge Technologies | SBT250-NA208/240-A121 | 250 W DC, Polycrystalline ACPV Module, Black Frame | UL 1741 | 250 | 225.9 | This component is specific to ACPV modules and is not available individually. | No Information Submitted | No Information Submitted | Polycrystalline | Multi-c-Si | 1.6111 | 60 | 1 | N | 8.8 | 37.44 | 8.14 | 30.71 | 45.5 | -0.45 | 0.04 | -0.33 | 0.01 | -0.41 | 1.7009 | 27.1902 | 6.6198 | 27.8879 | Rack | Flat Plate | 0.986 | 1.634 | 1 | 0.18499
SolarBridge Technologies | SBT250-NA208/240-A321 | 250 W DC, Polycrystalline ACPV Module, Black Backsheet, Black Frame | UL 1741 | 250 | 224.3 | This component is specific to ACPV modules and is not available individually. | No Information Submitted | No Information Submitted | Polycrystalline | Multi-c-Si | 1.6111 | 60 | 1 | N | 8.76 | 37.47 | 8.24 | 30.34 | 46.5 | -0.458 | 0.04 | -0.35 | 0.02 | -0.44 | 1.6565 | 29.4935 | 6.5936 | 26.587 | Rack | Flat Plate | 0.986 | 1.634 | 1 | 0.19543
SolarBridge Technologies | SBT250-NA240-A111 | 250 W DC, Polycrystalline ACPV Module, Black Frame | UL 1741 | 250 | 225.9 | This component is specific to ACPV modules and is not available individually. | No Information Submitted | No Information Submitted | Polycrystalline | Multi-c-Si | 1.6111 | 60 | 1 | N | 8.8 | 37.44 | 8.14 | 30.71 | 45.5 | -0.45 | 0.04 | -0.33 | 0.01 | -0.41 | 1.7009 | 27.1902 | 6.6198 | 27.8879 | Rack | Flat Plate | 0.986 | 1.634 | 1 | 0.18499
SolarBridge Technologies | SBT250-NA240-A311 | 250 W DC, Polycrystalline ACPV Module, Black Backsheet, Black Frame | UL 1741 | 250 | 224.3 | This component is specific to ACPV modules and is not available individually. | No Information Submitted | No Information Submitted | Polycrystalline | Multi-c-Si | 1.6111 | 60 | 1 | N | 8.76 | 37.47 | 8.24 | 30.34 | 46.5 | -0.458 | 0.04 | -0.35 | 0.02 | -0.44 | 1.6565 | 29.4935 | 6.5936 | 26.587 | Rack | Flat Plate | 0.986 | 1.634 | 1 | 0.19543
SolarCity Corp | SC255 | 255 W Polycrystalline Module, Black Backsheet | UL 1703 | 255 | 225.2 |  | No Information Submitted | No Information Submitted | Polycrystalline | Multi-c-Si | 1.572 | 60 | 1 | N | 8.83 | 38 | 8.28 | 30.8 | 49.8 | -0.458 | 0.0659 | -0.3502 | -0.0016 | -0.4572 | 2.07 | 30.21 | 8.28 | 27.31 | Rack | Flat Plate | 0.971 | 1.619 | 1 | 0.24523
SolarCity Corp | SC260 | 260 W Polycrystalline Module | UL 1703 | 260 | 233.5 |  | No Information Submitted | No Information Submitted | Polycrystalline | Multi-c-Si | 1.572 | 60 | 1 | N | 9.09 | 38.3 | 8.39 | 31 | 46.1 | -0.4708 | -0.0084 | -0.3468 | -0.0063 | -0.4651 | 1.67 | 37.2 | 6.7 | 27.96 | Rack | Flat Plate | 0.971 | 1.619 | 1 | 0.23894
SolarCity Corp | SC265 | 265 W Polycrystalline Module | UL 1703 | 265 | 238.2 |  | No Information Submitted | No Information Submitted | Polycrystalline | Multi-c-Si | 1.572 | 60 | 1 | N | 9.26 | 38.3 | 8.55 | 31 | 46.1 | -0.4708 | -0.0084 | -0.3468 | -0.0063 | -0.4651 | 1.71 | 37.2 | 6.82 | 27.96 | Rack | Flat Plate | 0.971 | 1.619 | 1 | 0.24005
SolarCity Corp | SC270 | 270 W Polycrystalline Module | UL 1703 | 270 | 242.8 |  | No Information Submitted | No Information Submitted | Polycrystalline | Multi-c-Si | 1.572 | 60 | 1 | N | 9.43 | 38.3 | 8.71 | 31 | 46.1 | -0.4708 | -0.0084 | -0.3468 | -0.0063 | -0.4651 | 1.74 | 37.2 | 6.95 | 27.96 | Rack | Flat Plate | 0.971 | 1.619 | 1 | 0.23973
SolarCity Corp | SC310B2 | 310 W HIT monocrystalline with Silicon Heterojunction (SHJ) technology | UL 1703 | 310 | 289.7 |  | No Information Submitted | No Information Submitted | Monocrystalline | Mono-c-Si | 1.6 | 96 |  | N | 5.78 | 69.9 | 5.34 | 58.1 | 49.2 | -0.2775 | 0.062 | -0.2616 | 0.0314 | -0.3071 | 1.39 | 57.79 | 4.32 | 54.61 | [6 empty] | 2018-01-02
SolarCity Corp | SC315B1 | 315W HIT monocrystalline with Silicon Heterojunction (SHJ) technology | UL 1703 | 315 | 292.2 |  | No Information Submitted | No Information Submitted | Monocrystalline | Mono-c-Si | 1.6 | 96 |  | N | 5.83 | 70.2 | 5.4 | 58.4 | 48.9 | -0.3112 | 0.0437 | -0.2573 | -0.0046 | -0.3068 | 1.41 | 57.54 | 4.41 | 54.28 | [6 empty] | 2018-01-02
SolarCity Corp | SC315B2 | 315 W HIT monocrystalline with Silicon Heterojunction (SHJ) technology | UL 1703 | 315 | 294.4 |  | No Information Submitted | No Information Submitted | Monocrystalline | Mono-c-Si | 1.6 | 96 |  | N | 5.83 | 70.2 | 5.4 | 58.4 | 49.2 | -0.2775 | 0.062 | -0.2616 | 0.0314 | -0.3071 | 1.39 | 57.79 | 4.32 | 54.61 | [6 empty] | 2018-01-02
SolarCity Corp | SC320 | 320 W HIT Hybrid Amorphous /Monocrystalline Module | UL 1703 | 320 | 301.7 |  | No Information Submitted | No Information Submitted | HIT-Si Thin Film | Multi-c-Si | 1.6743 | 96 | 1 | N | 5.98 | 69.4 | 5.59 | 57.3 | 43.8 | -0.31 | 0.03 | -0.25 | 0.002 | -0.31 | 1.1174 | 55.4947 | 4.4925 | 54.1188 | Rack | Flat Plate | 1.053 | 1.59 | 1 | 0.19378
SolarCity Corp | SC320B1 | 320 W HIT monocrystalline with Silicon Heterojunction (SHJ) technology | UL 1703 | 320 | 297 |  | No Information Submitted | No Information Submitted | Monocrystalline | Mono-c-Si | 1.6 | 96 |  | N | 5.89 | 70.5 | 5.46 | 58.7 | 48.9 | -0.3112 | 0.0437 | -0.2573 | -0.0046 | -0.3068 | 1.41 | 57.54 | 4.41 | 54.28 | [6 empty] | 2018-01-02
SolarCity Corp | SC320B2 | 320 W, 96 cell HIT monocrystalline module, black backsheet, 600V max system Vdc | UL 1703 | 320 | 299.2 |  | No Information Submitted | No Information Submitted | Monocrystalline | Mono-c-Si | 1.6 | 96 |  | N | 5.89 | 70.5 | 5.46 | 58.7 | 49.2 | -0.2775 | 0.062 | -0.2616 | 0.0314 | -0.3071 | 1.4293 | 58.6898 | 4.442 | 55.4603 | [6 empty] | 2019-01-15
SolarCity Corp | SC325 | 325 W HIT Hybrid Amorphous /Monocrystalline Module | UL 1703 | 325 | 306.5 |  | No Information Submitted | No Information Submitted | HIT-Si Thin Film | Multi-c-Si | 1.6743 | 96 | 1 | N | 6.03 | 69.6 | 5.65 | 57.6 | 43.8 | -0.31 | 0.03 | -0.25 | 0.002 | -0.31 | 1.1294 | 55.7853 | 4.5407 | 54.4022 | Rack | Flat Plate | 1.053 | 1.59 | 1 | 0.19386
SolarCity Corp | SC330 | 330 W HIT Hybrid Amorphous /Monocrystalline Module | UL 1703 | 330 | 311.3 |  | No Information Submitted | No Information Submitted | HIT-Si Thin Film | Multi-c-Si | 1.6743 | 96 | 1 | N | 6.07 | 69.7 | 5.7 | 58 | 43.8 | -0.31 | 0.03 | -0.25 | 0.002 | -0.31 | 1.1394 | 56.1727 | 4.5809 | 54.78 | Rack | Flat Plate | 1.053 | 1.59 | 1 | 0.19395
SOLAREVER TECNOLOGÍA DE AMERICA SA DE CV | SE-166*83-355M-120N [Blk] | 355 W, 120 half-cut cell monocrystalline module, black backsheet, 1500V max system Vdc | UL 61730 | 355 | 332 |  | No Information Submitted | No Information Submitted | Monocrystalline | Mono-c-Si | 1.84 | 40 | 3 | N | 11.21 | 41 | 10.63 | 33.4 | 44.1 | -0.347 | 0.056 | -0.273 |  |  | 2.1377 | 32.3351 | 8.3281 | 31.7899 | [6 empty] | 2021-07-12
SOLAREVER TECNOLOGÍA DE AMERICA SA DE CV | SE-166*83-355M-120N [Wht] | 355 W, 120 half-cut cell monocrystalline module, white backsheet, 1500V max system Vdc | UL 61730 | 355 | 330.3 |  | No Information Submitted | No Information Submitted | Monocrystalline | Mono-c-Si | 1.84 | 40 | 3 | N | 11.21 | 41 | 10.63 | 33.4 | 45.2 | -0.352 | 0.05 | -0.287 |  |  | 2.1104 | 32.3636 | 8.3731 | 31.5709 | [6 empty] | 2021-07-12
SOLAREVER TECNOLOGÍA DE AMERICA SA DE CV | SE-166*83-360M-120N [Blk] | 360 W, 120 half-cut cell monocrystalline module, black backsheet, 1500V max system Vdc | UL 61730 | 360 | 336.8 |  | No Information Submitted | No Information Submitted | Monocrystalline | Mono-c-Si | 1.84 | 40 | 3 | N | 11.28 | 41.2 | 10.71 | 33.6 | 44.1 | -0.347 | 0.056 | -0.273 |  |  | 2.1538 | 32.5288 | 8.3908 | 31.9803 | [6 empty] | 2021-07-12
SOLAREVER TECNOLOGÍA DE AMERICA SA DE CV | SE-166*83-360M-120N [Wht] | 360 W, 120 half-cut cell monocrystalline module, white backsheet, 1500V max system Vdc | UL 61730 | 360 | 335.1 |  | No Information Submitted | No Information Submitted | Monocrystalline | Mono-c-Si | 1.84 | 40 | 3 | N | 11.28 | 41.2 | 10.71 | 33.6 | 45.2 | -0.352 | 0.05 | -0.287 |  |  | 2.1263 | 32.5574 | 8.4361 | 31.7599 | [6 empty] | 2021-07-12
SOLAREVER TECNOLOGÍA DE AMERICA SA DE CV | SE-166*83-365M-120N [Blk] | 365 W, 120 half-cut cell monocrystalline module, black backsheet, 1500V max system Vdc | UL 61730 | 365 | 341.6 |  | No Information Submitted | No Information Submitted | Monocrystalline | Mono-c-Si | 1.84 | 40 | 3 | N | 11.36 | 41.4 | 10.8 | 33.8 | 44.1 | -0.347 | 0.056 | -0.273 |  |  | 2.1719 | 32.7224 | 8.4613 | 32.1706 | [6 empty] | 2021-07-12
SOLAREVER TECNOLOGÍA DE AMERICA SA DE CV | SE-166*83-365M-120N [Wht] | 365 W, 120 half-cut cell monocrystalline module, white backsheet, 1500V max system Vdc | UL 61730 | 365 | 339.9 |  | No Information Submitted | No Information Submitted | Monocrystalline | Mono-c-Si | 1.84 | 40 | 3 | N | 11.36 | 41.4 | 10.8 | 33.8 | 45.2 | -0.352 | 0.05 | -0.287 |  |  | 2.1441 | 32.7512 | 8.507 | 31.949 | [6 empty] | 2021-07-12
SOLAREVER TECNOLOGÍA DE AMERICA SA DE CV | SE-166*83-370M-120N [Blk] | 370 W, 120 half-cut cell monocrystalline module, black backsheet, 1500V max system Vdc | UL 61730 | 370 | 346.4 |  | No Information Submitted | No Information Submitted | Monocrystalline | Mono-c-Si | 1.84 | 40 | 3 | N | 11.45 | 41.6 | 10.88 | 34 | 44.1 | -0.347 | 0.056 | -0.273 |  |  | 2.188 | 32.916 | 8.524 | 32.361 | [6 empty] | 2021-07-12
SOLAREVER TECNOLOGÍA DE AMERICA SA DE CV | SE-166*83-370M-120N [Wht] | 370 W, 120 half-cut cell monocrystalline module, white backsheet, 1500V max system Vdc | UL 61730 | 370 | 344.7 |  | No Information Submitted | No Information Submitted | Monocrystalline | Mono-c-Si | 1.84 | 40 | 3 | N | 11.45 | 41.6 | 10.88 | 34 | 45.2 | -0.352 | 0.05 | -0.287 |  |  | 2.16 | 32.945 | 8.57 | 32.138 | [6 empty] | 2021-07-12
SOLAREVER TECNOLOGÍA DE AMERICA SA DE CV | SE-166*83-430M-144N | 430 W, 144 half-cut cell monocrystalline module, white backsheet, 1500V max system Vdc | UL 61730 | 430 | 400.7 |  | No Information Submitted | No Information Submitted | Monocrystalline | Mono-c-Si | 2.19 | 48 | 3 | N | 11.19 | 49.2 | 10.6 | 40.6 | 44.8 | -0.354 | 0.061 | -0.28 |  |  | 2.1475 | 39.4066 | 8.4839 | 37.959 | [6 empty] | 2021-07-12
SOLAREVER TECNOLOGÍA DE AMERICA SA DE CV | SE-166*83-435M-144N | 435 W, 144 half-cut cell monocrystalline module, white backsheet, 1500V max system Vdc | UL 61730 | 435 | 405.5 |  | No Information Submitted | No Information Submitted | Monocrystalline | Mono-c-Si | 2.19 | 48 | 3 | N | 11.26 | 49.4 | 10.67 | 40.8 | 44.8 | -0.354 | 0.061 | -0.28 |  |  | 2.1617 | 39.6008 | 8.54 | 38.146 | [6 empty] | 2021-07-12
SOLAREVER TECNOLOGÍA DE AMERICA SA DE CV | SE-166*83-440M-144N | 440 W, 144 half-cut cell monocrystalline module, white backsheet, 1500V max system Vdc | UL 61730 | 440 | 410.3 |  | No Information Submitted | No Information Submitted | Monocrystalline | Mono-c-Si | 2.19 | 48 | 3 | N | 11.33 | 49.6 | 10.74 | 41 | 44.8 | -0.354 | 0.061 | -0.28 |  |  | 2.1758 | 39.7949 | 8.596 | 38.333 | [6 empty] | 2021-07-12
SOLAREVER TECNOLOGÍA DE AMERICA SA DE CV | SE-166*83-445M-144N | 445 W, 144 half-cut cell monocrystalline module, white backsheet, 1500V max system Vdc | UL 61730 | 445 | 415.1 |  | No Information Submitted | No Information Submitted | Monocrystalline | Mono-c-Si | 2.19 | 48 | 3 | N | 11.4 | 49.8 | 10.8 | 41.2 | 44.8 | -0.354 | 0.061 | -0.28 |  |  | 2.188 | 39.989 | 8.644 | 38.52 | [6 empty] | 2021-07-12
Solarhome Tech Inc. | BSM265M-60 | 265 W, 60 cell monocrystalline module, white backsheet | UL 1703 | 265 | 238.1 |  | No Information Submitted | No Information Submitted | Monocrystalline | Mono-c-Si | 1.627 | 60 | 1 | N | 9.05 | 38.26 | 8.52 | 31.11 | 46.6 | -0.4567 | 0.0634 | -0.3541 |  |  | 1.5432 | 30.4901 | 6.6044 | 27.901 | [6 empty] | 2019-06-03
Solarhome Tech Inc. | BSM270M-60 | 270 W, 60 cell monocrystalline module, white backsheet | UL 1703 | 270 | 242.7 |  | No Information Submitted | No Information Submitted | Monocrystalline | Mono-c-Si | 1.63 | 60 | 1 | N | 9.17 | 38.46 | 8.62 | 31.33 | 46.6 | -0.4567 | 0.0634 | -0.3541 |  |  | 1.5613 | 30.7057 | 6.6819 | 28.0983 | [6 empty] | 2019-06-03
Solarhome Tech Inc. | BSM275M-60 | 275 W, 60 cell monocrystalline module, white backsheet | UL 1703 | 275 | 247.3 |  | No Information Submitted | No Information Submitted | Monocrystalline | Mono-c-Si | 1.63 | 60 | 1 | N | 9.25 | 38.86 | 8.73 | 31.51 | 46.6 | -0.4567 | 0.0634 | -0.3541 |  |  | 1.5812 | 30.8822 | 6.7672 | 28.2598 | [6 empty] | 2019-06-03
Solarhome Tech Inc. | BSM280M-60 | 280 W, 60 cell monocrystalline module, white backsheet | UL 1703 | 280 | 252 |  | No Information Submitted | No Information Submitted | Monocrystalline | Mono-c-Si | 1.63 | 60 | 1 | N | 9.37 | 39.05 | 8.84 | 31.68 | 46.6 | -0.4567 | 0.0634 | -0.3541 |  |  | 1.6012 | 31.0488 | 6.8525 | 28.4122 | [6 empty] | 2019-06-03
Solarhome Tech Inc. | BSM285M-60 | 285 W, 60 cell monocrystalline module, white backsheet | UL 1703 | 285 | 256.6 |  | No Information Submitted | No Information Submitted | Monocrystalline | Mono-c-Si | 1.63 | 60 | 1 | N | 9.49 | 39.25 | 8.95 | 31.85 | 46.6 | -0.4567 | 0.0634 | -0.3541 |  |  | 1.6211 | 31.2154 | 6.9377 | 28.5647 | [6 empty] | 2019-06-03
Solarhome Tech Inc. | BSM290M-60 | 290 W, 60 cell monocrystalline module, white backsheet | UL 1703 | 290 | 261.3 |  | No Information Submitted | No Information Submitted | Monocrystalline | Mono-c-Si | 1.63 | 60 | 1 | N | 9.56 | 39.46 | 9.06 | 32.07 | 46.6 | -0.4567 | 0.0634 | -0.3541 |  |  | 1.641 | 31.431 | 7.023 | 28.762 | [6 empty] | 2019-06-03
Solarhome Tech Inc. | BSM295M-60 | 295 W, 60 cell monocrystalline module, white backsheet | UL 1703 | 295 | 265.9 |  | No Information Submitted | No Information Submitted | Monocrystalline | Mono-c-Si | 1.63 | 60 | 1 | N | 9.72 | 39.64 | 9.14 | 32.29 | 46.6 | -0.4567 | 0.0634 | -0.3541 |  |  | 1.6555 | 31.6466 | 7.085 | 28.9593 | [6 empty] | 2019-06-03
Solarhome Tech Inc. | BSM300M-60 | 300 W, 60 cell monocrystalline module, white backsheet | UL 1703 | 300 | 270.6 |  | No Information Submitted | No Information Submitted | Monocrystalline | Mono-c-Si | 1.63 | 60 | 1 | N | 9.84 | 39.82 | 9.23 | 32.51 | 46.6 | -0.4567 | 0.0634 | -0.3541 |  |  | 1.6718 | 31.8622 | 7.1548 | 29.1566 | [6 empty] | 2019-06-03
Solarhome Tech Inc. | BSM305M-60 | 305 W, 60 cell monocrystalline module, white backsheet, 1000V max system Vdc | UL 1703 | 305 | 280.2 |  | No Information Submitted | No Information Submitted | Monocrystalline | Mono-c-Si | 1.63 | 60 | 1 | N | 9.96 | 40 | 9.32 | 32.73 | 44.9 | -0.4131 | 0.0654 | -0.3339 |  |  | 1.837 | 32.101 | 7.383 | 30.727 | [6 empty] | 2019-06-03
Solarhome Tech Inc. | BSM310M-60 | 310 W, 60 cell monocrystalline module, white backsheet, 1000V max system Vdc | UL 1703 | 310 | 285 |  | No Information Submitted | No Information Submitted | Monocrystalline | Mono-c-Si | 1.63 | 60 | 1 | N | 10.08 | 40.18 | 9.41 | 32.95 | 44.9 | -0.4131 | 0.0654 | -0.3339 |  |  | 1.8547 | 32.3168 | 7.4543 | 30.9335 | [6 empty] | 2019-06-03
Solarhome Tech Inc. | BSM315M-60 | 315 W, 60 cell monocrystalline module, white backsheet, 1000V max system Vdc | UL 1703 | 315 | 289.7 |  | No Information Submitted | No Information Submitted | Monocrystalline | Mono-c-Si | 1.63 | 60 | 1 | N | 10.04 | 40.7 | 9.49 | 33.2 | 44.9 | -0.4131 | 0.0654 | -0.3339 |  |  | 1.8705 | 32.562 | 7.5177 | 31.1682 | [6 empty] | 2019-06-03
Solarhome Tech Inc. | BSM320M-60 | 320 W, 60 cell monocrystalline module, white backsheet, 1000V max system Vdc | UL 1703 | 320 | 294.4 |  | No Information Submitted | No Information Submitted | Monocrystalline | Mono-c-Si | 1.63 | 60 | 1 | N | 10.15 | 40.9 | 9.59 | 33.4 | 44.9 | -0.4131 | 0.0654 | -0.3339 |  |  | 1.8902 | 32.7581 | 7.5969 | 31.356 | [6 empty] | 2019-06-03
Solarhome Tech Inc. | BSM365M-72 | 365 W, 72 cell monocrystalline module, white backsheet, 1000V max system Vdc | UL 1703 | 365 | 335.4 |  | No Information Submitted | No Information Submitted | Monocrystalline | Mono-c-Si | 1.94 | 72 | 1 | N | 9.93 | 48.01 | 9.29 | 39.29 | 44.9 | -0.4131 | 0.0654 | -0.3339 |  |  | 1.7628 | 39.4272 | 7.2466 | 36.8546 | [6 empty] | 2019-06-03
Solarhome Tech Inc. | BSM370M-72 | 370 W, 72 cell monocrystalline module, white backsheet, 1000V max system Vdc | UL 1703 | 370 | 340.1 |  | No Information Submitted | No Information Submitted | Monocrystalline | Mono-c-Si | 1.94 | 72 | 1 | N | 10.03 | 48.23 | 9.37 | 39.51 | 44.9 | -0.4131 | 0.0654 | -0.3339 |  |  | 1.778 | 39.648 | 7.309 | 37.061 | [6 empty] | 2019-06-03
Solarhome Tech Inc. | BSM375M-72 | 375 W, 72 cell monocrystalline module, white backsheet, 1000V max system Vdc | UL 1703 | 375 | 344.9 |  | No Information Submitted | No Information Submitted | Monocrystalline | Mono-c-Si | 1.94 | 72 | 1 | N | 10.12 | 48.45 | 9.44 | 39.73 | 44.9 | -0.4131 | 0.0654 | -0.3339 |  |  | 1.7913 | 39.8688 | 7.3636 | 37.2674 | [6 empty] | 2019-06-03
Solarhome Tech Inc. | BSM380M-72 | 380 W, 72 cell monocrystalline module, white backsheet, 1000V max system Vdc | UL 1703 | 380 | 349.6 |  | No Information Submitted | No Information Submitted | Monocrystalline | Mono-c-Si | 1.94 | 72 | 1 | N | 10.22 | 48.67 | 9.52 | 39.95 | 44.9 | -0.4131 | 0.0654 | -0.3339 |  |  | 1.8065 | 40.0895 | 7.426 | 37.4737 | [6 empty] | 2019-06-03
Solarhome Tech Inc. | BSM385M-72 | 385 W, 72 cell monocrystalline module, white backsheet, 1000V max system Vdc | UL 1703 | 385 | 354.4 |  | No Information Submitted | No Information Submitted | Monocrystalline | Mono-c-Si | 1.938 | 72 | 1 | N | 10.31 | 48.89 | 9.59 | 40.17 | 44.9 | -0.4131 | 0.0654 | -0.3339 |  |  | 1.8197 | 40.3103 | 7.4806 | 37.6801 | [6 empty] | 2019-06-03
Solaria Corporation | Solaria PowerXT-335R-BD | 335 W, 360 cell monocrystalline module, 1000V max system Vdc | UL 61730 | 335 | 304.2 |  | No Information Submitted | No Information Submitted | Monocrystalline | Mono-c-Si | 1.81 | 360 | 10 | N | 9.32 | 46.7 | 8.73 | 38.4 | 47.1 | -0.42 | 0 | -0.3 | -0.005 | -0.4162 | 1.7712 | 37.3905 | 6.9298 | 34.9163 | [6 empty] | 2018-04-02 | 2021-10-01
Solaria Corporation | Solaria PowerXT-335R-PD | 335 W Monocrystalline Module, Black Backsheet | UL 1703 | 335 | 304.2 |  | No Information Submitted | No Information Submitted | Monocrystalline | Mono-c-Si | 1.81 | 360 |  | N | 9.4 | 46.3 | 8.81 | 38 | 47.1 | -0.4202 | 0.0486 | -0.3089 | -0.0045 | -0.4162 | 1.7874 | 37.001 | 6.9933 | 34.5526 | [6 empty] | 2018-04-02
Solaria Corporation | Solaria PowerXT-340R-BD | 340 W, 360 cell monocrystalline module, 1000V max system Vdc | UL 61730 | 340 | 308.8 | N/A | No Information Submitted | No Information Submitted | Monocrystalline | Mono-c-Si | 1.81 | 360 | 10 | N | 9.36 | 46.9 | 8.79 | 38.6 | 47.1 | -0.4202 | 0.0486 | -0.3089 | -0.0045 | -0.4162 | 1.83 | 37.78 | 7.16 | 35.28 | [6 empty] | 2018-02-01 | 2021-10-01
Solaria Corporation | Solaria PowerXT-340R-PD | 340 W Monocrystalline Module, Black Backsheet | UL 1703 | 340 | 308.8 |  | No Information Submitted | No Information Submitted | Monocrystalline | Mono-c-Si | 1.81 | 360 |  | N | 9.43 | 46.6 | 8.86 | 38.2 | 47.1 | -0.4202 | 0.0486 | -0.3089 | -0.0045 | -0.4162 | 1.7975 | 37.1958 | 7.033 | 34.7344 | [6 empty] | 2018-04-02
Solaria Corporation | Solaria PowerXT-345R-AC | 345 W monocrystalline ACPV module, black backsheet. DC Module: Solaria PowerXT-345R-PD. Microinverter IQ7PLUS-72-x-ACM-US [240V]. | UL 1741 | 345 | 313.5 | This component is specific to ACPV and is not available individually. | No Information Submitted | No Information Submitted | Monocrystalline | Mono-c-Si | 1.81 | 360 | 10 | N | 9.46 | 46.9 | 8.93 | 38.5 | 47.1 | -0.4202 | 0.0486 | -0.3089 | -0.0045 | -0.4162 | 1.83 | 37.78 | 7.16 | 35.28 | [6 empty] | 2018-06-01 | 2019-05-01
Solaria Corporation | Solaria PowerXT-345R-BD | 345 W, 360 cell monocrystalline module, 1000V max system Vdc | UL 61730 | 345 | 313.5 | N/A | No Information Submitted | No Information Submitted | Monocrystalline | Mono-c-Si | 1.81 | 360 | 10 | N | 9.4 | 47.1 | 8.88 | 38.9 | 47.1 | -0.4202 | 0.0486 | -0.3089 | -0.0045 | -0.4162 | 1.83 | 37.78 | 7.16 | 35.28 | [6 empty] | 2018-02-01 | 2021-10-01
Solaria Corporation | Solaria PowerXT-345R-PD | 345 W Monocrystalline Module | UL 1703 | 345 | 313.5 |  | No Information Submitted | No Information Submitted | Monocrystalline | Mono-c-Si | 1.81 | 360 |  | N | 9.46 | 46.9 | 8.93 | 38.5 | 47.1 | -0.4202 | 0.0486 | -0.3089 | -0.0045 | -0.4162 | 1.83 | 37.78 | 7.16 | 35.28 | [6 empty] | 2018-01-16
Solaria Corporation | Solaria PowerXT-350R-AC | 350 W monocrystalline ACPV module, black backsheet. DC Module: Solaria PowerXT-350R-PD. Microinverter IQ7PLUS-72-x-ACM-US [240V]. | UL 1741 | 350 | 318.2 | This component is specific to ACPV and is not available individually. | No Information Submitted | No Information Submitted | Monocrystalline | Mono-c-Si | 1.81 | 360 | 10 | N | 9.49 | 47.1 | 9.02 | 38.8 | 47.1 | -0.4202 | 0.0486 | -0.3089 | -0.0045 | -0.4162 | 1.83 | 37.78 | 7.16 | 35.28 | [6 empty] | 2018-06-01 | 2019-05-01
Solaria Corporation | Solaria PowerXT-350R-BD | 350 W, 360 cell monocrystalline module, 1000V max system Vdc | UL 61730 | 350 | 318.2 |  | No Information Submitted | No Information Submitted | Monocrystalline | Mono-c-Si | 1.81 | 360 | 10 | N | 9.44 | 47.4 | 8.94 | 39.2 | 47.1 | -0.4202 | 0.0486 | -0.3089 | -0.0045 | -0.4162 | 1.8138 | 38.1695 | 7.0965 | 35.6437 | [6 empty] | 2018-04-02 | 2021-10-01
Solaria Corporation | Solaria PowerXT-350R-PD | 350 W, 360 cell monocrystalline module, black backsheet, 1000V max system Vdc | UL 1703 | 350 | 318.2 |  | No Information Submitted | No Information Submitted | Monocrystalline | Mono-c-Si | 1.81 | 36 | 10 | N | 9.49 | 47.1 | 9.02 | 38.8 | 47.1 | -0.4201 | 0.0486 | -0.3086 | 1.83 | 37.78 | 1.83 | 37.78 | 7.16 | 35.28 | [6 empty] | 2018-01-16 | 2019-09-16
Solaria Corporation | Solaria PowerXT-355R-AC | 355 W monocrystalline ACPV module, black backsheet. DC Module: Solaria PowerXT-355R-PD. Microinverter IQ7PLUS-72-x-ACM-US [240V]. | UL 1741 | 355 | 322.9 | This component is specific to ACPV and is not available individually. | No Information Submitted | No Information Submitted | Monocrystalline | Mono-c-Si | 1.81 | 360 | 10 | N | 9.53 | 47.4 | 9.09 | 39.1 | 47.1 | -0.4202 | 0.0486 | -0.3089 | -0.0045 | -0.4162 | 1.8442 | 38.0721 | 7.2156 | 35.5528 | [6 empty] | 2018-06-01 | 2019-05-01
Solaria Corporation | Solaria PowerXT-355R-BD | 355 W, 360 cell monocrystalline module, 1000V max system Vdc | UL 61730 | 355 | 323 |  | No Information Submitted | No Information Submitted | Monocrystalline | Mono-c-Si | 1.81 | 360 | 10 | N | 9.48 | 47.7 | 8.99 | 39.5 | 47.1 | -0.42 | 0 | -0.3 | -0.005 | -0.4162 | 1.8239 | 38.4616 | 7.1362 | 35.9165 | [6 empty] | 2018-04-02 | 2021-10-01
Solaria Corporation | Solaria PowerXT-355R-PD | 355 W Monocrystalline Module, Black Backsheet | UL 1703 | 355 | 322.9 |  | No Information Submitted | No Information Submitted | Monocrystalline | Mono-c-Si | 1.81 | 360 |  | N | 9.53 | 47.4 | 9.09 | 39.1 | 47.1 | -0.4202 | 0.0486 | -0.3089 | -0.0045 | -0.4162 | 1.8442 | 38.0721 | 7.2156 | 35.5528 | [6 empty] | 2018-04-02
Solaria Corporation | Solaria PowerXT-355R-PD-L | 355 W, 360 cell frameless monocrystalline module, black backsheet, 1000V max system Vdc | UL 1703 | 355 | 322.9 |  | No Information Submitted | No Information Submitted | Monocrystalline | Mono-c-Si | 1.81 | 36 | 10 | N | 9.53 | 47.4 | 9.09 | 39.1 | 47.1 | -0.4202 | 0.0486 | -0.3089 | 1.8442 | 38.0721 | 1.8442 | 38.0721 | 7.2156 | 35.5528 | [6 empty] | 2019-06-03
Solaria Corporation | Solaria PowerXT-360R-AC | 360 W monocrystalline ACPV module, black backsheet. DC Module: Solaria PowerXT-360R-PD. Microinverter IQ7PLUS-72-x-ACM-US [240V]. | UL 1741 | 360 | 327.6 | This component is specific to ACPV and is not available individually. | No Information Submitted | No Information Submitted | Monocrystalline | Mono-c-Si | 1.81 | 360 | 10 | N | 9.56 | 47.7 | 9.13 | 39.5 | 47.1 | -0.4202 | 0.0486 | -0.3089 | -0.0045 | -0.4162 | 1.8523 | 38.4616 | 7.2473 | 35.9165 | [6 empty] | 2018-06-01 | 2019-05-01
Solaria Corporation | Solaria PowerXT-360R-PD | 360 W, 360 cell monocrystalline module, black backsheet, 1000V max system Vdc | UL 1703 | 360 | 327.6 |  | No Information Submitted | No Information Submitted | Monocrystalline | Mono-c-Si | 1.81 | 36 | 10 | N | 9.56 | 47.7 | 9.13 | 39.5 | 47.1 | -0.4201 | 0.0486 | -0.3086 | 1.8523 | 38.4616 | 1.8523 | 38.4616 | 7.2473 | 35.9165 | [6 empty] | 2018-04-02 | 2019-09-16
Solaria Corporation | Solaria PowerXT-360R-PD-L | 360 W, 360 cell frameless monocrystalline module, black backsheet, 1000V max system Vdc | UL 1703 | 360 | 327.6 |  | No Information Submitted | No Information Submitted | Monocrystalline | Mono-c-Si | 1.81 | 36 | 10 | N | 9.56 | 47.7 | 9.13 | 39.5 | 47.1 | -0.4202 | 0.0486 | -0.3089 | 1.8523 | 38.4616 | 1.8523 | 38.4616 | 7.2473 | 35.9165 | [6 empty] | 2019-06-03
Solaria Corporation | Solaria PowerXT-365R-AC | 365 W monocrystalline ACPV module, black backsheet. DC Module: Solaria PowerXT-365R-PD. Microinverter IQ7PLUS-72-x-ACM-US [240V]. | UL 1741 | 365 | 332.4 |  | No Information Submitted | No Information Submitted | Monocrystalline | Mono-c-Si | 1.81 | 36 | 10 | N | 9.58 | 48 | 9.16 | 39.9 | 47.1 | -0.4202 | 0.0486 | -0.3089 |  |  | 1.8584 | 38.8511 | 7.2711 | 36.2802 | [6 empty] | 2019-05-01
Solaria Corporation | Solaria PowerXT-365R-PD | 365 W, 360 cell monocrystalline module, black backsheet, 1000V max system Vdc | UL 1703 | 365 | 332.4 |  | No Information Submitted | No Information Submitted | Monocrystalline | Mono-c-Si | 1.81 | 36 | 10 | N | 9.58 | 48 | 9.16 | 39.9 | 47.1 | -0.4202 | 0.0486 | -0.3089 |  |  | 1.8584 | 38.8511 | 7.2711 | 36.2802 | [6 empty] | 2019-05-01
Solaria Corporation | Solaria PowerXT-365R-PD-L | 365 W, 360 cell frameless monocrystalline module, black backsheet, 1000V max system Vdc | UL 1703 | 365 | 332.4 |  | No Information Submitted | No Information Submitted | Monocrystalline | Mono-c-Si | 1.81 | 36 | 10 | N | 9.58 | 48 | 9.16 | 39.9 | 47.1 | -0.4202 | 0.0486 | -0.3089 | 1.8584 | 38.8511 | 1.8584 | 38.8511 | 7.2711 | 36.2802 | [6 empty] | 2019-06-03
Solaria Corporation | Solaria PowerXT-370R-PD | 370 W, 360 cell monocrystalline module, black backsheet, 1000V max system Vdc | UL 1703 | 370 | 334.5 |  | No Information Submitted | No Information Submitted | Monocrystalline | Mono-c-Si | 1.81 | 36 | 10 | N | 9.6 | 48.3 | 9.2 | 40.2 | 48 | -0.4351 | 0.0494 | -0.3229 |  |  | 2.2773 | 39.6911 | 7.2149 | 36.4141 | [6 empty] | 2019-08-01
Solaria Corporation | Solaria PowerXT-375R-PD | 375 W, 360 cell monocrystalline module, black backsheet, 1000V max system Vdc | UL 1703 | 375 | 339.2 |  | No Information Submitted | No Information Submitted | Monocrystalline | Mono-c-Si | 1.81 | 36 | 10 | N | 9.65 | 48.7 | 9.24 | 40.6 | 48 | -0.4351 | 0.0494 | -0.3229 |  |  | 2.2872 | 40.0861 | 7.2463 | 36.7764 | [6 empty] | 2019-08-01
Solaria Corporation | Solaria PowerXT-395R-PM | 395 W, 380 cell monocrystalline module, Black Backsheet, 1000V max system Vdc | UL 61730 | 395 | 359.4 |  | No Information Submitted | No Information Submitted | Monocrystalline | Mono-c-Si | 1.98 | 380 |  | N | 9.78 | 50.7 | 9.38 | 42.13 | 46.7 | -0.4295 | 0.0522 | -0.3269 |  |  | 2.0136 | 39.3081 | 7.3465 | 38.1157 | [6 empty] | 2020-04-21
Solaria Corporation | Solaria PowerXT-395R-PM-AC | 395 W monocrystalline ACPV module, black backsheet. DC Module: Solaria PowerXT-395R-PM. Microinverter: IQ7A-72-2-US | UL 1741 | 395 | 359.4 | This component is specific to ACPV modules and is not available as an individual unit. | No Information Submitted | No Information Submitted | Monocrystalline | Mono-c-Si | 1.98 | 38 | 10 | N | 9.78 | 50.7 | 9.38 | 42.13 | 46.7 | -0.4295 | 0.0522 | -0.3269 |  |  | 2.0136 | 39.3081 | 7.3465 | 38.1157 | [6 empty] | 2020-06-01
Solaria Corporation | Solaria PowerXT-400R-PM | 400 W, 380 cell monocrystalline module, black backsheet, 1000V max system Vdc | UL 61730 | 400 | 364.1 |  | No Information Submitted | No Information Submitted | Monocrystalline | Mono-c-Si | 1.98 | 38 | 10 | N | 9.82 | 51.1 | 9.41 | 42.4 | 46.7 | -0.4295 | 0.0522 | -0.3269 |  |  | 2.02 | 39.56 | 7.37 | 38.36 | [6 empty] | 2020-04-21 | 2020-05-01
Solaria Corporation | Solaria PowerXT-400R-PM-AC | 400 W monocrystalline ACPV module, black backsheet. DC Module: Solaria PowerXT-400R-PM. Microinverter: IQ7A-72-2-US | UL 1741 | 400 | 364.1 | This component is specific to ACPV modules and is not available as an individual unit. | No Information Submitted | No Information Submitted | Monocrystalline | Mono-c-Si | 1.98 | 38 | 10 | N | 9.82 | 51.1 | 9.41 | 42.4 | 46.7 | -0.4295 | 0.0522 | -0.3269 |  |  | 2.02 | 39.56 | 7.37 | 38.36 | [6 empty] | 2020-06-01
Solaria Corporation | Solaria PowerXT-405R-PM | 405 W, 380 cell monocrystalline module, black backsheet, 1000V max system Vdc | UL 61730 | 405 | 368.8 |  | No Information Submitted | No Information Submitted | Monocrystalline | Mono-c-Si | 1.98 | 38 | 10 | N | 9.85 | 51.4 | 9.46 | 42.8 | 46.7 | -0.4295 | 0.0522 | -0.3269 |  |  | 2.0307 | 39.9332 | 7.4092 | 38.7219 | [6 empty] | 2020-05-01
Solaria Corporation | Solaria PowerXT-410R-PM | 410 W, 380 cell monocrystalline module, Black Backsheet, 1000V max system Vdc | UL 61730 | 410 | 373.6 |  | No Information Submitted | No Information Submitted | Monocrystalline | Mono-c-Si | 1.98 | 380 |  | N | 9.87 | 51.7 | 9.5 | 43.2 | 46.7 | -0.4295 | 0.0522 | -0.3269 |  |  | 2.0393 | 40.3064 | 7.4405 | 39.0838 | [6 empty] | 2020-04-21
Solaria Corporation | Solaria PowerXT-410R-PM-AC | 410 W monocrystalline ACPV module, black backsheet. DC Module: Solaria PowerXT-410R-PM. Microinverter: IQ7A-72-2-US | UL 1741 | 410 | 373.6 | This component is specific to ACPV modules and is not available as an individual unit. | No Information Submitted | No Information Submitted | Monocrystalline | Mono-c-Si | 1.98 | 38 | 10 | N | 9.87 | 51.7 | 9.5 | 43.2 | 46.7 | -0.4295 | 0.0522 | -0.3269 |  |  | 2.0393 | 40.3064 | 7.4405 | 39.0838 | [6 empty] | 2020-06-01
Solaria Corporation | Solaria PowerXT-415R-PM | 415 W, 380 cell monocrystalline module, black backsheet, 1000V max system Vdc | UL 61730 | 415 | 378.3 |  | No Information Submitted | No Information Submitted | Monocrystalline | Mono-c-Si | 1.98 | 38 | 10 | N | 9.92 | 52.1 | 9.55 | 43.5 | 46.7 | -0.4295 | 0.0522 | -0.3269 |  |  | 2.0501 | 40.5863 | 7.4796 | 39.3552 | [6 empty] | 2020-05-01
Solaria Corporation | Solaria PowerXT-420R-PM | 420 W, 380 cell monocrystalline module, Black Backsheet, 1000V max system Vdc | UL 61730 | 420 | 383 |  | No Information Submitted | No Information Submitted | Monocrystalline | Mono-c-Si | 1.98 | 380 |  | N | 9.94 | 52.4 | 9.6 | 43.8 | 46.7 | -0.4295 | 0.0522 | -0.3269 |  |  | 2.0608 | 40.8662 | 7.5188 | 39.6266 | [6 empty] | 2020-04-21
Solaria Corporation | Solaria PowerXT-420R-PM-AC | 420 W monocrystalline ACPV module, black backsheet. DC Module: Solaria PowerXT-420R-PM. Microinverter: IQ7A-72-2-US | UL 1741 | 420 | 383 | This component is specific to ACPV modules and is not available as an individual unit. | No Information Submitted | No Information Submitted | Monocrystalline | Mono-c-Si | 1.98 | 38 | 10 | N | 9.94 | 52.4 | 9.6 | 43.8 | 46.7 | -0.4295 | 0.0522 | -0.3269 |  |  | 2.0608 | 40.8662 | 7.5188 | 39.6266 | [6 empty] | 2020-06-01
SolarJuice American Inc. | S4A-US310 | 310 W, 60 cell monocrystalline module, white backsheet, black Frame, 1500V max system Vdc | UL 61730 | 310 | 283.6 |  | No Information Submitted | No Information Submitted | Monocrystalline | Mono-c-Si | 1.65 | 60 | 1 | N | 10.04 | 40.3 | 9.52 | 32.61 | 46.8 | -0.3955 | 0.0052 | -0.2653 |  |  | 1.8843 | 32.0498 | 7.6456 | 29.8778 | [6 empty] | 2021-06-21
SolarJuice American Inc. | S4A-US310B | 310 W, 60 cell monocrystalline module, black backsheet, black Frame, 1500V max system Vdc | UL 61730 | 310 | 283.4 |  | No Information Submitted | No Information Submitted | Monocrystalline | Mono-c-Si | 1.65 | 60 | 1 | N | 10.04 | 40.3 | 9.52 | 32.61 | 48.2 | -0.3747 | 0.0055 | -0.2459 |  |  | 1.904 | 32.4036 | 7.5173 | 30.0547 | [6 empty] | 2021-06-21
SolarJuice American Inc. | S4A-US315 | 315 W, 60 cell monocrystalline module, white backsheet, black Frame, 1500V max system Vdc | UL 61730 | 315 | 288.3 |  | No Information Submitted | No Information Submitted | Monocrystalline | Mono-c-Si | 1.65 | 60 | 1 | N | 10.11 | 40.53 | 9.58 | 32.9 | 46.8 | -0.3955 | 0.0052 | -0.2653 |  |  | 1.8961 | 32.3348 | 7.6938 | 30.1435 | [6 empty] | 2021-06-21
SolarJuice American Inc. | S4A-US315B | 315 W, 60 cell monocrystalline module, black backsheet, black Frame, 1500V max system Vdc | UL 61730 | 315 | 288.1 |  | No Information Submitted | No Information Submitted | Monocrystalline | Mono-c-Si | 1.65 | 60 | 1 | N | 10.11 | 40.53 | 9.58 | 32.9 | 48.2 | -0.3747 | 0.0055 | -0.2459 |  |  | 1.916 | 32.6918 | 7.5647 | 30.3219 | [6 empty] | 2021-06-21
SolarJuice American Inc. | S4A-US320 | 320 W, 60 cell monocrystalline module, white backsheet, black Frame, 1500V max system Vdc | UL 61730 | 320 | 293.1 |  | No Information Submitted | No Information Submitted | Monocrystalline | Mono-c-Si | 1.65 | 60 | 1 | N | 10.18 | 40.78 | 9.65 | 33.18 | 46.8 | -0.3955 | 0.0052 | -0.2653 |  |  | 1.91 | 32.61 | 7.75 | 30.4 | [6 empty] | 2021-06-21
SolarJuice American Inc. | S4A-US320B | 320 W, 60 cell monocrystalline module, black backsheet, black Frame, 1500V max system Vdc | UL 61730 | 320 | 292.8 |  | No Information Submitted | No Information Submitted | Monocrystalline | Mono-c-Si | 1.65 | 60 | 1 | N | 10.18 | 40.78 | 9.65 | 33.18 | 48.2 | -0.3747 | 0.0055 | -0.2459 |  |  | 1.93 | 32.97 | 7.62 | 30.58 | [6 empty] | 2021-06-21
SolarJuice American Inc. | S4A-US325 | 325 W, 60 cell monocrystalline module, white backsheet, black Frame, 1500V max system Vdc | UL 61730 | 325 | 297.8 |  | No Information Submitted | No Information Submitted | Monocrystalline | Mono-c-Si | 1.65 | 60 | 1 | N | 10.25 | 41.04 | 9.72 | 33.45 | 46.8 | -0.3955 | 0.0052 | -0.2653 |  |  | 1.9239 | 32.8754 | 7.8062 | 30.6474 | [6 empty] | 2021-06-21
SolarJuice American Inc. | S4A-US325B | 325 W, 60 cell monocrystalline module, black backsheet, black Frame, 1500V max system Vdc | UL 61730 | 325 | 297.6 |  | No Information Submitted | No Information Submitted | Monocrystalline | Mono-c-Si | 1.65 | 60 | 1 | N | 10.25 | 41.04 | 9.72 | 33.45 | 48.2 | -0.3747 | 0.0055 | -0.2459 |  |  | 1.944 | 33.2383 | 7.6753 | 30.8288 | [6 empty] | 2021-06-21
SolarJuice American Inc. | S4A-US330 | 330 W, 60 cell monocrystalline module, white backsheet, black Frame, 1500V max system Vdc | UL 61730 | 330 | 302.5 |  | No Information Submitted | No Information Submitted | Monocrystalline | Mono-c-Si | 1.65 | 60 | 1 | N | 10.32 | 41.3 | 9.78 | 33.76 | 46.8 | -0.3955 | 0.0052 | -0.2653 |  |  | 1.9357 | 33.18 | 7.8544 | 30.9314 | [6 empty] | 2021-06-21
SolarJuice American Inc. | S4A-US330B | 330 W, 60 cell monocrystalline module, black backsheet, black Frame, 1500V max system Vdc | UL 61730 | 330 | 302.3 |  | No Information Submitted | No Information Submitted | Monocrystalline | Mono-c-Si | 1.65 | 60 | 1 | N | 10.32 | 41.3 | 9.78 | 33.76 | 48.2 | -0.3747 | 0.0055 | -0.2459 |  |  | 1.956 | 33.5463 | 7.7227 | 31.1146 | [6 empty] | 2021-06-21
SolarJuice American Inc. | S4A-US335 | 335 W, 60 cell monocrystalline module, white backsheet, black Frame, 1500V max system Vdc | UL 61730 | 335 | 307.2 |  | No Information Submitted | No Information Submitted | Monocrystalline | Mono-c-Si | 1.65 | 60 | 1 | N | 10.39 | 41.59 | 9.85 | 34.07 | 46.8 | -0.3955 | 0.0052 | -0.2653 |  |  | 1.9496 | 33.4847 | 7.9106 | 31.2154 | [6 empty] | 2021-06-21
SolarJuice American Inc. | S4A-US335B | 335 W, 60 cell monocrystalline module, black backsheet, black Frame, 1500V max system Vdc | UL 61730 | 335 | 307 |  | No Information Submitted | No Information Submitted | Monocrystalline | Mono-c-Si | 1.65 | 60 | 1 | N | 10.39 | 41.59 | 9.85 | 34.07 | 48.2 | -0.3747 | 0.0055 | -0.2459 |  |  | 1.97 | 33.8544 | 7.7779 | 31.4003 | [6 empty] | 2021-06-21
SolarJuice American Inc. | S4A-360 | 360 W, 120 half-cut cell monocrystalline module, white backsheet, 1500V max system Vdc | UL 61730 | 360 | 334 |  | No Information Submitted | No Information Submitted | Monocrystalline | Mono-c-Si | 1.82 | 60 | 2 | N | 11.15 | 40.7 | 10.5 | 34.3 | 45.5 | -0.3637 | 0.0335 | -0.2942 |  |  | 2.1089 | 32.5305 | 8.047 | 31.6888 | [6 empty] | 2021-07-01
SolarJuice American Inc. | S4A-365 | 365 W, 120 half-cut cell monocrystalline module, white backsheet, 1500V max system Vdc | UL 61730 | 365 | 338.7 |  | No Information Submitted | No Information Submitted | Monocrystalline | Mono-c-Si | 1.82 | 60 | 2 | N | 11.2 | 40.9 | 10.56 | 34.6 | 45.5 | -0.3637 | 0.0335 | -0.2942 |  |  | 2.121 | 32.815 | 8.093 | 31.966 | [6 empty] | 2021-07-01
SolarJuice American Inc. | S4A-370 | 370 W, 120 half-cut cell monocrystalline module, white backsheet, 1500V max system Vdc | UL 61730 | 370 | 343.5 |  | No Information Submitted | No Information Submitted | Monocrystalline | Mono-c-Si | 1.82 | 60 | 2 | N | 11.26 | 41.1 | 10.61 | 34.9 | 45.5 | -0.3637 | 0.0335 | -0.2942 |  |  | 2.131 | 33.0995 | 8.1313 | 32.2432 | [6 empty] | 2021-07-01
SolarJuice American Inc. | S4A-375 | 375 W, 120 half-cut cell monocrystalline module, white backsheet, 1500V max system Vdc | UL 61730 | 375 | 348.3 |  | No Information Submitted | No Information Submitted | Monocrystalline | Mono-c-Si | 1.82 | 60 | 2 | N | 11.31 | 41.3 | 10.66 | 35.2 | 45.5 | -0.3637 | 0.0335 | -0.2942 |  |  | 2.1411 | 33.384 | 8.1696 | 32.5203 | [6 empty] | 2021-07-01
SolarJuice American Inc. | S4A-US375 | 375 W, 72 cell monocrystalline module, white backsheet, silver Frame, 1500V max system Vdc | UL 61730 | 375 | 349.2 |  | No Information Submitted | No Information Submitted | Monocrystalline | Mono-c-Si | 1.97 | 72 | 1 | N | 9.99 | 48.44 | 9.45 | 39.74 | 46.2 | -0.3299 | 0.0133 | -0.2316 |  |  | 1.8861 | 39.0353 | 7.5148 | 28.4934 | [6 empty] | 2021-06-21
SolarJuice American Inc. | S4A-US380 | 380 W, 72 cell monocrystalline module, white backsheet, silver Frame, 1500V max system Vdc | UL 61730 | 380 | 354 |  | No Information Submitted | No Information Submitted | Monocrystalline | Mono-c-Si | 1.97 | 72 | 1 | N | 10.06 | 48.7 | 9.51 | 40.02 | 46.2 | -0.3299 | 0.0133 | -0.2316 |  |  | 1.898 | 39.3103 | 7.5625 | 28.6941 | [6 empty] | 2021-06-21
SolarJuice American Inc. | S4A-US385 | 385 W, 72 cell monocrystalline module, white backsheet, silver Frame, 1500V max system Vdc | UL 61730 | 385 | 358.8 |  | No Information Submitted | No Information Submitted | Monocrystalline | Mono-c-Si | 1.97 | 72 | 1 | N | 10.12 | 48.97 | 9.57 | 40.28 | 46.2 | -0.3299 | 0.0133 | -0.2316 |  |  | 1.91 | 39.5657 | 7.6102 | 28.8806 | [6 empty] | 2021-06-21
SolarJuice American Inc. | S4A-US390 | 390 W, 72 cell monocrystalline module, white backsheet, silver Frame, 1500V max system Vdc | UL 61730 | 390 | 363.6 |  | No Information Submitted | No Information Submitted | Monocrystalline | Mono-c-Si | 1.97 | 72 | 1 | N | 10.17 | 49.27 | 9.62 | 40.6 | 46.2 | -0.3299 | 0.0133 | -0.2316 |  |  | 1.92 | 39.88 | 7.65 | 29.11 | [6 empty] | 2021-06-21
SolarJuice American Inc. | S4A-US395 | 395 W, 72 cell monocrystalline module, white backsheet, silver Frame, 1500V max system Vdc | UL 61730 | 395 | 368.3 |  | No Information Submitted | No Information Submitted | Monocrystalline | Mono-c-Si | 1.97 | 72 | 1 | N | 10.23 | 49.56 | 9.67 | 40.89 | 46.2 | -0.3299 | 0.0133 | -0.2316 |  |  | 1.93 | 40.1649 | 7.6898 | 29.3179 | [6 empty] | 2021-06-21
SolarJuice American Inc. | S4A-US400 | 400 W, 72 cell monocrystalline module, white backsheet, silver Frame, 1500V max system Vdc | UL 61730 | 400 | 373.1 |  | No Information Submitted | No Information Submitted | Monocrystalline | Mono-c-Si | 1.97 | 72 | 1 | N | 10.29 | 49.86 | 9.73 | 41.18 | 46.2 | -0.3299 | 0.0133 | -0.2316 |  |  | 1.942 | 40.4497 | 7.7375 | 29.5259 | [6 empty] | 2021-06-21
Solarmax | SEAP60-230 | 230 W Polycrystalline Module | UL 1703 | 230 | 204.9 |  | No Information Submitted | No Information Submitted | Monocrystalline | Mono-c-Si | 1.6289 | 60 | 1 | N | 8.32 | 36.85 | 7.92 | 29.05 | 46.6 | -0.4736 | 0.05746 | -0.3281 | -0.006954 | -0.4679 | 1.65 | 28.73 | 6.37 | 26.35 | Rack | Flat Plate | 0.986 | 1.652 | 1 | 0.20611
Solarmax | SEAP60-235 | 235 W Polycrystalline Module | UL 1703 | 235 | 209.5 |  | No Information Submitted | No Information Submitted | Monocrystalline | Mono-c-Si | 1.6289 | 60 | 1 | N | 8.41 | 37.24 | 8 | 29.36 | 46.6 | -0.4736 | 0.05746 | -0.3281 | -0.006954 | -0.4679 | 1.66 | 29.04 | 6.44 | 26.64 | Rack | Flat Plate | 0.986 | 1.652 | 1 | 0.20513
Solarmax | SEAP60-240 | 240 W Polycrystalline Module | UL 1703 | 240 | 214.1 |  | No Information Submitted | No Information Submitted | Monocrystalline | Mono-c-Si | 1.6289 | 60 | 1 | N | 8.5 | 37.64 | 8.09 | 29.67 | 46.6 | -0.4736 | 0.05746 | -0.3281 | -0.006954 | -0.4679 | 1.68 | 29.34 | 6.51 | 26.92 | Rack | Flat Plate | 0.986 | 1.652 | 1 | 0.20538
Solarmax | SEAP60-245 | 245 W Polycrystalline Module | UL 1703 | 245 | 218.7 |  | No Information Submitted | No Information Submitted | Polycrystalline | Multi-c-Si | 1.6289 | 60 | 1 | N | 8.59 | 38.03 | 8.17 | 29.98 | 46.6 | -0.4736 | 0.05746 | -0.3281 | -0.006954 | -0.4679 | 1.7 | 29.59 | 6.57 | 27.26 | Rack | Flat Plate | 0.986 | 1.652 | 1 | 0.20532
Solarmax | SEAP60-250 | 250 W Polycrystalline Module | UL 1703 | 250 | 223.3 |  | No Information Submitted | No Information Submitted | Polycrystalline | Multi-c-Si | 1.6289 | 60 | 1 | N | 8.68 | 38.41 | 8.26 | 30.28 | 46.6 | -0.4736 | 0.05746 | -0.3281 | -0.006954 | -0.4679 | 1.71 | 29.89 | 6.64 | 27.54 | Rack | Flat Plate | 0.986 | 1.652 | 1 | 0.20445
Solarmax | SEAP60-255 | 255 W Polycrystalline Module | UL 1703 | 255 | 227.9 |  | No Information Submitted | No Information Submitted | Polycrystalline | Multi-c-Si | 1.6289 | 60 | 1 | N | 8.76 | 38.8 | 8.34 | 30.59 | 46.6 | -0.4736 | 0.05746 | -0.3281 | -0.006954 | -0.4679 | 1.73 | 30.18 | 6.71 | 27.81 | Rack | Flat Plate | 0.986 | 1.652 | 1 | 0.20475
Solarmax | SEAP60-260 | 260 W Polycrystalline Module | UL 1703 | 260 | 232.5 |  | No Information Submitted | No Information Submitted | Polycrystalline | Multi-c-Si | 1.6289 | 60 | 1 | N | 8.85 | 39.18 | 8.42 | 30.88 | 46.6 | -0.4736 | 0.05746 | -0.3281 | -0.006954 | -0.4679 | 1.75 | 30.48 | 6.77 | 28.08 | Rack | Flat Plate | 0.986 | 1.652 | 1 | 0.20515
Solarmax | SEAP72-280 | 280 W Polycrystalline Module | UL 1703 | 280 | 249.6 |  | No Information Submitted | No Information Submitted | Polycrystalline | Multi-c-Si | 1.9404 | 72 | 1 | N | 8.38 | 44.53 | 7.98 | 35.11 | 46.6 | -0.4736 | 0.05746 | -0.3281 | -0.006954 | -0.4679 | 1.62 | 34.97 | 6.41 | 31.97 | Rack | Flat Plate | 0.986 | 1.968 | 1 | 0.20233
Solarmax | SEAP72-285 | 285 W Polycrystalline Module | UL 1703 | 285 | 254.2 |  | No Information Submitted | No Information Submitted | Polycrystalline | Multi-c-Si | 1.9404 | 72 | 1 | N | 8.46 | 44.93 | 8.05 | 35.42 | 46.6 | -0.4736 | 0.05746 | -0.3281 | -0.006954 | -0.4679 | 1.63 | 35.28 | 6.47 | 32.25 | Rack | Flat Plate | 0.986 | 1.968 | 1 | 0.20178
Solarmax | SEAP72-290 | 290 W Polycrystalline Module | UL 1703 | 290 | 258.8 |  | No Information Submitted | No Information Submitted | Polycrystalline | Multi-c-Si | 1.9404 | 72 | 1 | N | 8.53 | 45.32 | 8.12 | 35.73 | 46.6 | -0.4736 | 0.05746 | -0.3281 | -0.006954 | -0.4679 | 1.65 | 35.59 | 6.52 | 32.54 | Rack | Flat Plate | 0.986 | 1.968 | 1 | 0.20249
Solarmax | SEAP72-295 | 295 W Polycrystalline Module | UL 1703 | 295 | 263.4 |  | No Information Submitted | No Information Submitted | Polycrystalline | Multi-c-Si | 1.9404 | 72 | 1 | N | 8.6 | 45.71 | 8.19 | 36.04 | 46.6 | -0.4736 | 0.05746 | -0.3281 | -0.006954 | -0.4679 | 1.65 | 36.11 | 6.56 | 32.78 | Rack | Flat Plate | 0.986 | 1.968 | 1 | 0.20197
Solarmax | SEAP72-300 | 300 W Polycrystalline Module | UL 1703 | 300 | 268 |  | No Information Submitted | No Information Submitted | Polycrystalline | Multi-c-Si | 1.9404 | 72 | 1 | N | 8.68 | 46.1 | 8.26 | 36.34 | 46.6 | -0.4736 | 0.05746 | -0.3281 | -0.006954 | -0.4679 | 1.66 | 36.41 | 6.62 | 33.06 | Rack | Flat Plate | 0.986 | 1.968 | 1 | 0.20147
Solarmax | SEAP72-305 | 305 W Polycrystalline Module | UL 1703 | 305 | 272.6 |  | No Information Submitted | No Information Submitted | Polycrystalline | Multi-c-Si | 1.9404 | 72 | 1 | N | 8.75 | 46.48 | 8.32 | 36.64 | 46.6 | -0.4736 | 0.05746 | -0.3281 | -0.006954 | -0.4679 | 1.68 | 36.71 | 6.67 | 33.33 | Rack | Flat Plate | 0.986 | 1.968 | 1 | 0.20221
Solartech Energy | ASC-6P-36-130 | 130 W Polycrystalline Module | UL 1703 | 130 | 114.7 |  | No Information Submitted | No Information Submitted | Polycrystalline | Multi-c-Si | 1.0108 | 36 | 1 | N | 8.42 | 21.69 | 7.92 | 16.41 | 46.7 | -0.5 | 0.06 | -0.36 | 0.01 | -0.49 | 1.5559 | 16.2286 | 6.4645 | 14.6512 | Rack | Flat Plate | 0.992 | 1.019 | 1 | 0.19423
Solartech Energy | ASC-6P-36-135 | 135 W Polycrystalline Module | UL 1703 | 135 | 119.2 |  | No Information Submitted | No Information Submitted | Polycrystalline | Multi-c-Si | 1.0108 | 36 | 1 | N | 8.48 | 21.9 | 7.98 | 16.92 | 46.7 | -0.5 | 0.06 | -0.36 | 0.01 | -0.49 | 1.5677 | 16.726 | 6.5135 | 15.1003 | Rack | Flat Plate | 0.992 | 1.019 | 1 | 0.19423
Solartech Energy | ASC-6P-36-140 | 140 W Polycrystalline Module | UL 1703 | 140 | 123.7 |  | No Information Submitted | No Information Submitted | Polycrystalline | Multi-c-Si | 1.0108 | 36 | 1 | N | 8.53 | 22.15 | 8.03 | 17.43 | 46.7 | -0.5 | 0.06 | -0.36 | 0.01 | -0.49 | 1.5901 | 17.3861 | 6.4498 | 15.8329 | Rack | Flat Plate | 0.992 | 1.019 | 1 | 0.19747
Solartech Energy | ASC-6P-36-145 | 145 W Polycrystalline Module | UL 1703 | 145 | 128.3 |  | No Information Submitted | No Information Submitted | Polycrystalline | Multi-c-Si | 1.0108 | 36 | 1 | N | 8.6 | 22.37 | 8.1 | 17.9 | 46.7 | -0.5 | 0.06 | -0.36 | 0.01 | -0.49 | 1.604 | 17.8514 | 6.5061 | 16.2566 | Rack | Flat Plate | 0.992 | 1.019 | 1 | 0.19747
Solartech Energy | ASC-6P-36-150 | 150 W Polycrystalline Module | UL 1703 | 150 | 132.8 |  | No Information Submitted | No Information Submitted | Polycrystalline | Multi-c-Si | 1.0108 | 36 | 1 | N | 8.63 | 22.51 | 8.13 | 18.45 | 46.7 | -0.5 | 0.06 | -0.36 | 0.01 | -0.49 | 1.6099 | 18.3988 | 6.5302 | 16.7552 | Rack | Flat Plate | 0.992 | 1.019 | 1 | 0.19747
Solartech Energy | ASC-6P-48-175 | 175 W Polycrystalline Module | UL 1703 | 175 | 154.5 |  | No Information Submitted | No Information Submitted | Polycrystalline | Multi-c-Si | 1.3253 | 48 | 1 | N | 8.42 | 29.01 | 7.92 | 22.1 | 46.7 | -0.5 | 0.06 | -0.36 | 0.01 | -0.49 | 1.5342 | 21.7953 | 6.3659 | 19.9916 | Rack | Flat Plate | 0.992 | 1.336 | 1 | 0.19108
Solartech Energy | ASC-6P-48-180 | 180 W Polycrystalline Module | UL 1703 | 180 | 159 |  | No Information Submitted | No Information Submitted | Polycrystalline | Multi-c-Si | 1.3253 | 48 | 1 | N | 8.48 | 29.2 | 7.98 | 22.56 | 46.7 | -0.5 | 0.06 | -0.36 | 0.01 | -0.49 | 1.5458 | 22.2495 | 6.4141 | 20.4082 | Rack | Flat Plate | 0.992 | 1.336 | 1 | 0.19108
Solartech Energy | ASC-6P-48-185 | 185 W Polycrystalline Module | UL 1703 | 185 | 163.5 |  | No Information Submitted | No Information Submitted | Polycrystalline | Multi-c-Si | 1.3253 | 48 | 1 | N | 8.53 | 29.49 | 8.03 | 23.04 | 46.7 | -0.5 | 0.06 | -0.36 | 0.01 | -0.49 | 1.5555 | 22.7252 | 6.4543 | 20.8445 | Rack | Flat Plate | 0.992 | 1.336 | 1 | 0.19108
Solartech Energy | ASC-6P-48-190 | 190 W Polycrystalline Module | UL 1703 | 190 | 168.1 |  | No Information Submitted | No Information Submitted | Polycrystalline | Multi-c-Si | 1.3253 | 48 | 1 | N | 8.57 | 29.73 | 8.07 | 23.54 | 46.7 | -0.5 | 0.06 | -0.36 | 0.01 | -0.49 | 1.5843 | 23.5932 | 6.5154 | 21.0942 | Rack | Flat Plate | 0.992 | 1.336 | 1 | 0.19673
Solartech Energy | ASC-6P-48-195 | 195 W Polycrystalline Module | UL 1703 | 195 | 172.7 |  | No Information Submitted | No Information Submitted | Polycrystalline | Multi-c-Si | 1.3253 | 48 | 1 | N | 8.6 | 29.92 | 8.1 | 24.07 | 46.7 | -0.5 | 0.06 | -0.36 | 0.01 | -0.49 | 1.5902 | 24.1244 | 6.5396 | 21.5691 | Rack | Flat Plate | 0.992 | 1.336 | 1 | 0.19673
Solartech Energy | ASC-6P-48-200 | 200 W Polycrystalline Module | UL 1703 | 200 | 177.2 |  | No Information Submitted | No Information Submitted | Polycrystalline | Multi-c-Si | 1.3253 | 48 | 1 | N | 8.63 | 30.12 | 8.13 | 24.6 | 46.7 | -0.5 | 0.06 | -0.36 | 0.01 | -0.49 | 1.5961 | 24.6516 | 6.5639 | 22.0405 | Rack | Flat Plate | 0.992 | 1.336 | 1 | 0.19673
Solartech Energy | ASC-6P-54-200 | 200 W Polycrystalline Module | UL 1703 | 200 | 176.6 |  | No Information Submitted | No Information Submitted | Polycrystalline | Multi-c-Si | 1.483 | 54 | 1 | N | 8.42 | 32.8 | 7.92 | 25.25 | 46.7 | -0.5 | 0.06 | -0.36 | 0.01 | -0.49 | 1.58 | 24.5519 | 6.45 | 22.7907 | Rack | Flat Plate | 0.992 | 1.495 | 1 | 0.19396
Solartech Energy | ASC-6P-54-205 | 205 W Polycrystalline Module | UL 1703 | 205 | 181.2 |  | No Information Submitted | No Information Submitted | Polycrystalline | Multi-c-Si | 1.483 | 54 | 1 | N | 8.47 | 33.01 | 7.97 | 25.72 | 46.7 | -0.5 | 0.06 | -0.36 | 0.01 | -0.49 | 1.59 | 25.0078 | 6.4907 | 23.2139 | Rack | Flat Plate | 0.992 | 1.495 | 1 | 0.19396
Solartech Energy | ASC-6P-54-210 | 210 W Polycrystalline Module | UL 1703 | 210 | 185.7 |  | No Information Submitted | No Information Submitted | Polycrystalline | Multi-c-Si | 1.483 | 54 | 1 | N | 8.5 | 33.23 | 8 | 26.25 | 46.7 | -0.5 | 0.06 | -0.36 | 0.01 | -0.49 | 1.596 | 25.5217 | 6.5152 | 23.6909 | Rack | Flat Plate | 0.992 | 1.495 | 1 | 0.19396
Solartech Energy | ASC-6P-54-215 | 215 W Polycrystalline Module | UL 1703 | 215 | 190.3 |  | No Information Submitted | No Information Submitted | Polycrystalline | Multi-c-Si | 1.483 | 54 | 1 | N | 8.52 | 33.44 | 8.02 | 26.81 | 46.7 | -0.5 | 0.06 | -0.36 | 0.01 | -0.49 | 1.5941 | 26.4716 | 6.416 | 24.6317 | Rack | Flat Plate | 0.992 | 1.495 | 1 | 0.19627
Solartech Energy | ASC-6P-54-220 | 220 W Polycrystalline Module | UL 1703 | 220 | 194.8 |  | No Information Submitted | No Information Submitted | Polycrystalline | Multi-c-Si | 1.483 | 54 | 1 | N | 8.55 | 33.66 | 8.05 | 27.33 | 46.7 | -0.5 | 0.06 | -0.36 | 0.01 | -0.49 | 1.6001 | 26.9863 | 6.44 | 25.1106 | Rack | Flat Plate | 0.992 | 1.495 | 1 | 0.19627
Solartech Energy | ASC-6P-60-220 | 220 W Polycrystalline Module | UL 1703 | 220 | 197.6 |  | No Information Submitted | No Information Submitted | Polycrystalline | Multi-c-Si | 1.6398 | 60 | 1 | N | 8.46 | 36.26 | 7.96 | 27.64 | 45.9 | -0.452 | 0.051 | -0.331 | -0.071 | -0.389 | 1.5622 | 27.318 | 6.2884 | 25.6983 | Rack | Flat Plate | 0.992 | 1.653 | 1 | 0.19398
Solartech Energy | ASC-6P-54-225 | 225 W Polycrystalline Module | UL 1703 | 225 | 199.4 |  | No Information Submitted | No Information Submitted | Polycrystalline | Multi-c-Si | 1.483 | 54 | 1 | N | 8.6 | 33.8 | 8.1 | 27.78 | 46.7 | -0.5 | 0.06 | -0.36 | 0.01 | -0.49 | 1.61 | 27.4293 | 6.48 | 25.5228 | Rack | Flat Plate | 0.992 | 1.495 | 1 | 0.19627
Solartech Energy | ASC-6P-60-225 | 225 W Polycrystalline Module | UL 1703 | 225 | 202.2 |  | No Information Submitted | No Information Submitted | Polycrystalline | Multi-c-Si | 1.6398 | 60 | 1 | N | 8.48 | 36.4 | 7.98 | 28.2 | 45.9 | -0.452 | 0.051 | -0.331 | -0.071 | -0.389 | 1.5661 | 27.8689 | 6.3042 | 26.2165 | Rack | Flat Plate | 0.992 | 1.653 | 1 | 0.19398
Solartech Energy | ASC-6P-60-225-3BB | 225 W Polycrystalline Module | UL 1703 | 225 | 202.2 |  | No Information Submitted | No Information Submitted | Polycrystalline | Multi-c-Si | 1.6398 | 60 | 1 | N | 8.48 | 36.4 | 7.98 | 28.2 | 45.9 | -0.452 | 0.051 | -0.331 | -0.071 | -0.389 | 1.5661 | 27.8689 | 6.3042 | 26.2165 | Rack | Flat Plate | 0.992 | 1.653 | 1 | 0.19398
Solartech Energy | ASC-6M-60-230-3BB | 230 W Monocrystalline Module | UL 1703 | 230 | 208.1 |  | No Information Submitted | No Information Submitted | Monocrystalline | Mono-c-Si | 1.6398 | 60 | 1 | N | 8.5 | 36.2 | 8 | 28.8 | 45.6 | -0.4319 | 0.07499 | -0.324 | 0.009659 | -0.4242 | 1.6 | 28.1 | 6.43 | 26.25 | Rack | Flat Plate | 0.992 | 1.653 | 1 | 0.19548
Solartech Energy | ASC-6P-54-230 | 230 W Polycrystalline Module | UL 1703 | 230 | 204 |  | No Information Submitted | No Information Submitted | Polycrystalline | Multi-c-Si | 1.483 | 54 | 1 | N | 8.66 | 34.02 | 8.16 | 28.19 | 46.7 | -0.5 | 0.06 | -0.36 | 0.01 | -0.49 | 1.6219 | 27.8326 | 6.528 | 25.8981 | Rack | Flat Plate | 0.992 | 1.495 | 1 | 0.19627
Solartech Energy | ASC-6P-60-230 | 230 W Polycrystalline Module | UL 1703 | 230 | 206.8 |  | No Information Submitted | No Information Submitted | Polycrystalline | Multi-c-Si | 1.6398 | 60 | 1 | N | 8.5 | 36.68 | 8 | 28.75 | 45.9 | -0.452 | 0.051 | -0.331 | -0.071 | -0.389 | 1.57 | 28.417 | 6.32 | 26.7321 | Rack | Flat Plate | 0.992 | 1.653 | 1 | 0.19398
Solartech Energy | ASC-6P-60-230-3BB | 230 W Polycrystalline Module | UL 1703 | 230 | 206.8 |  | No Information Submitted | No Information Submitted | Polycrystalline | Multi-c-Si | 1.6398 | 60 | 1 | N | 8.5 | 36.68 | 8 | 28.75 | 45.9 | -0.452 | 0.051 | -0.331 | -0.071 | -0.389 | 1.57 | 28.417 | 6.32 | 26.7321 | Rack | Flat Plate | 0.992 | 1.653 | 1 | 0.19398
Solartech Energy | ASC-6M-60-235-3BB | 235 W Monocrystalline Module | UL 1703 | 235 | 212.8 |  | No Information Submitted | No Information Submitted | Monocrystalline | Mono-c-Si | 1.6398 | 60 | 1 | N | 8.6 | 36.5 | 8 | 29.4 | 45.6 | -0.4319 | 0.07499 | -0.324 | 0.009659 | -0.4242 | 1.6 | 28.69 | 6.43 | 26.8 | Rack | Flat Plate | 0.992 | 1.653 | 1 | 0.19534
Solartech Energy | ASC-6P-60-235 | 235 W Polycrystalline Module | UL 1703 | 235 | 211.4 |  | No Information Submitted | No Information Submitted | Polycrystalline | Multi-c-Si | 1.6398 | 60 | 1 | N | 8.52 | 36.98 | 8.02 | 29.3 | 45.9 | -0.452 | 0.051 | -0.331 | -0.071 | -0.389 | 1.5784 | 29.1063 | 6.4614 | 26.6637 | Rack | Flat Plate | 0.992 | 1.653 | 1 | 0.19549
Solartech Energy | ASC-6P-60-235-3BB | 235 W Polycrystalline Module | UL 1703 | 235 | 211.4 |  | No Information Submitted | No Information Submitted | Polycrystalline | Multi-c-Si | 1.6398 | 60 | 1 | N | 8.52 | 36.98 | 8.02 | 29.3 | 45.9 | -0.452 | 0.051 | -0.331 | -0.071 | -0.389 | 1.5784 | 29.1063 | 6.4614 | 26.6637 | Rack | Flat Plate | 0.992 | 1.653 | 1 | 0.19549
Solartech Energy | ASC-6M-60-240-3BB | 240 W Monocrystalline Module | UL 1703 | 240 | 217.4 |  | No Information Submitted | No Information Submitted | Monocrystalline | Mono-c-Si | 1.6398 | 60 | 1 | N | 8.6 | 36.8 | 8.1 | 29.7 | 45.6 | -0.4319 | 0.07499 | -0.324 | 0.009659 | -0.4242 | 1.62 | 28.98 | 6.51 | 27.07 | Rack | Flat Plate | 0.992 | 1.653 | 1 | 0.19562
Solartech Energy | ASC-6P-60-240 | 240 W Polycrystalline Module | UL 1703 | 240 | 216 |  | No Information Submitted | No Information Submitted | Polycrystalline | Multi-c-Si | 1.6398 | 60 | 1 | N | 8.55 | 37.16 | 8.05 | 29.81 | 45.9 | -0.452 | 0.051 | -0.331 | -0.071 | -0.389 | 1.5843 | 29.6148 | 6.4855 | 27.1295 | Rack | Flat Plate | 0.992 | 1.653 | 1 | 0.19549
Solartech Energy | ASC-6P-60-240-3BB | 240 W Polycrystalline Module | UL 1703 | 240 | 216 |  | No Information Submitted | No Information Submitted | Polycrystalline | Multi-c-Si | 1.6398 | 60 | 1 | N | 8.55 | 37.16 | 8.05 | 29.81 | 45.9 | -0.452 | 0.051 | -0.331 | -0.071 | -0.389 | 1.5843 | 29.6148 | 6.4855 | 27.1295 | Rack | Flat Plate | 0.992 | 1.653 | 1 | 0.19549
Solartech Energy | ASC-6M-60-245-3BB | 245 W Monocrystalline Module | UL 1703 | 245 | 222 |  | No Information Submitted | No Information Submitted | Monocrystalline | Mono-c-Si | 1.6398 | 60 | 1 | N | 8.7 | 37.1 | 8.1 | 30.3 | 45.6 | -0.4319 | 0.07499 | -0.324 | 0.009659 | -0.4242 | 1.62 | 29.57 | 6.51 | 27.62 | Rack | Flat Plate | 0.992 | 1.653 | 1 | 0.19552
Solartech Energy | ASC-6P-60-245 | 245 W Polycrystalline Module | UL 1703 | 245 | 220.6 |  | No Information Submitted | No Information Submitted | Polycrystalline | Multi-c-Si | 1.6398 | 60 | 1 | N | 8.58 | 37.4 | 8.08 | 30.32 | 45.9 | -0.452 | 0.051 | -0.331 | -0.071 | -0.389 | 1.5902 | 30.1196 | 6.5097 | 27.5919 | Rack | Flat Plate | 0.992 | 1.653 | 1 | 0.19549
Solartech Energy | ASC-6P-60-245-3BB | 245 W Polycrystalline Module | UL 1703 | 245 | 220.6 |  | No Information Submitted | No Information Submitted | Polycrystalline | Multi-c-Si | 1.6398 | 60 | 1 | N | 8.58 | 37.4 | 8.08 | 30.32 | 45.9 | -0.452 | 0.051 | -0.331 | -0.071 | -0.389 | 1.5902 | 30.1196 | 6.5097 | 27.5919 | Rack | Flat Plate | 0.992 | 1.653 | 1 | 0.19549
Solartech Energy | ASC-6M-60-250-3BB | 250 W Monocrystalline Module | UL 1703 | 250 | 226.7 |  | No Information Submitted | No Information Submitted | Monocrystalline | Mono-c-Si | 1.6398 | 60 | 1 | N | 8.7 | 37.4 | 8.2 | 30.6 | 45.6 | -0.4319 | 0.07499 | -0.324 | 0.009659 | -0.4242 | 1.64 | 29.86 | 6.59 | 27.89 | Rack | Flat Plate | 0.992 | 1.653 | 1 | 0.19588
Solartech Energy | ASC-6P-60-250 | 250 W Polycrystalline Module | UL 1703 | 250 | 225.3 |  | No Information Submitted | No Information Submitted | Polycrystalline | Multi-c-Si | 1.6398 | 60 | 1 | N | 8.61 | 37.65 | 8.11 | 30.83 | 45.9 | -0.452 | 0.051 | -0.331 | -0.071 | -0.389 | 1.5961 | 30.6206 | 6.5339 | 28.0509 | Rack | Flat Plate | 0.992 | 1.653 | 1 | 0.19549
Solartech Energy | ASC-6P-60-250-3BB | 250 W Polycrystalline Module | UL 1703 | 250 | 225.3 |  | No Information Submitted | No Information Submitted | Polycrystalline | Multi-c-Si | 1.6398 | 60 | 1 | N | 8.61 | 37.65 | 8.11 | 30.83 | 45.9 | -0.452 | 0.051 | -0.331 | -0.071 | -0.389 | 1.5961 | 30.6206 | 6.5339 | 28.0509 | Rack | Flat Plate | 0.992 | 1.653 | 1 | 0.19549
Solartech Energy | ASC-6M-60-255-3BB | 255 W Monocrystalline Module | UL 1703 | 255 | 231.4 |  | No Information Submitted | No Information Submitted | Monocrystalline | Mono-c-Si | 1.6398 | 60 | 1 | N | 8.8 | 37.9 | 8.2 | 31.1 | 45.6 | -0.4319 | 0.07499 | -0.324 | 0.009659 | -0.4242 | 1.65 | 30.36 | 6.61 | 28.46 | Rack | Flat Plate | 0.992 | 1.653 | 1 | 0.19645
Solartech Energy | ASC-6P-60-255 | 255 W Polycrystalline Module | UL 1703 | 255 | 229.8 |  | No Information Submitted | No Information Submitted | Polycrystalline | Multi-c-Si | 1.6398 | 60 | 1 | N | 8.66 | 38.2 | 8.16 | 31.25 | 46.5 | -0.4411 | 0.07403 | -0.339 | 0.009095 | -0.4456 | 1.63 | 30.27 | 6.58 | 28.48 | Rack | Flat Plate | 0.992 | 1.653 | 1 | 0.19349
Solartech Energy | ASC-6P-60-255-3BB | 255 W Polycrystalline Module | UL 1703 | 255 | 229.8 |  | No Information Submitted | No Information Submitted | Polycrystalline | Multi-c-Si | 1.6398 | 60 | 1 | N | 8.66 | 38.2 | 8.16 | 31.25 | 46.5 | -0.4411 | 0.07403 | -0.339 | 0.009095 | -0.4456 | 1.63 | 30.27 | 6.58 | 28.48 | Rack | Flat Plate | 0.992 | 1.653 | 1 | 0.19349
Solartech Energy | ASC-6P-60A-255-3BB | 255 W Polycrystalline module | UL 1703 | 255 | 229.8 |  | No Information Submitted | No Information Submitted | Polycrystalline | Multi-c-Si | 1.6398 | 60 | 1 | N | 8.66 | 38.2 | 8.16 | 31.25 | 46.5 | -0.4411 | 0.07403 | -0.339 | 0.009095 | -0.4456 | 1.63 | 30.27 | 6.58 | 28.48 | Rack | Flat Plate | 0.992 | 1.653 | 1 | 0.19349
Solartech Energy | ASC-6M-60-260-3BB | 260 W Monocrystalline Module | UL 1703 | 260 | 236 |  | No Information Submitted | No Information Submitted | Monocrystalline | Mono-c-Si | 1.6398 | 60 | 1 | N | 8.8 | 38.2 | 8.3 | 31.4 | 45.6 | -0.4319 | 0.07499 | -0.324 | 0.009659 | -0.4242 | 1.67 | 30.65 | 6.69 | 28.73 | Rack | Flat Plate | 0.992 | 1.653 | 1 | 0.19687
Solartech Energy | ASC-6P-60-260-3BB | 260 W Polycrystalline Module | UL 1703 | 260 | 234.4 |  | No Information Submitted | No Information Submitted | Polycrystalline | Multi-c-Si | 1.6398 | 60 | 1 | N | 8.7 | 38.28 | 8.2 | 31.71 | 46.5 | -0.4411 | 0.07403 | -0.339 | 0.009095 | -0.4456 | 1.64 | 30.72 | 6.61 | 28.9 | Rack | Flat Plate | 0.992 | 1.653 | 1 | 0.19377
Solartech Energy | ASC-6P-60A-260-3BB | 260 W Polycrystalline module | UL 1703 | 260 | 234.4 |  | No Information Submitted | No Information Submitted | Polycrystalline | Multi-c-Si | 1.6398 | 60 | 1 | N | 8.7 | 38.28 | 8.2 | 31.71 | 46.5 | -0.4411 | 0.07403 | -0.339 | 0.009095 | -0.4456 | 1.64 | 30.72 | 6.61 | 28.9 | Rack | Flat Plate | 0.992 | 1.653 | 1 | 0.19377
Solartech Energy | ASC-6M-60-265-3BB | 265 W Monocrystalline Module | UL 1703 | 265 | 240.7 |  | No Information Submitted | No Information Submitted | Monocrystalline | Mono-c-Si | 1.6398 | 60 | 1 | N | 8.9 | 38.5 | 8.3 | 32 | 45.6 | -0.4319 | 0.07499 | -0.324 | 0.009659 | -0.4242 | 1.67 | 31.24 | 6.69 | 29.28 | Rack | Flat Plate | 0.992 | 1.653 | 1 | 0.19687
Solartech Energy | ASC-6M-60A-265-3BB | 265 W Monocrystalline module | UL 1703 | 265 | 240.7 |  | No Information Submitted | No Information Submitted | Monocrystalline | Mono-c-Si | 1.6398 | 60 | 1 | N | 8.9 | 38.5 | 8.3 | 32 | 45.6 | -0.4319 | 0.07499 | -0.324 | 0.009659 | -0.4242 | 1.67 | 31.24 | 6.69 | 29.28 | Rack | Flat Plate | 0.992 | 1.653 | 1 | 0.19687
Solartech Energy | ASC-6P-60-265-3BB | 265 W Polycrystalline Module | UL 1703 | 265 | 239.1 |  | No Information Submitted | No Information Submitted | Polycrystalline | Multi-c-Si | 1.6398 | 60 | 1 | N | 8.73 | 38.4 | 8.23 | 32.2 | 46.5 | -0.4411 | 0.07403 | -0.339 | 0.009095 | -0.4456 | 1.65 | 31.19 | 6.63 | 29.34 | Rack | Flat Plate | 0.992 | 1.653 | 1 | 0.1942
Solartech Energy | ASC-6P-60A-265-3BB | 265 W Polycrystalline module | UL 1703 | 265 | 239.1 |  | No Information Submitted | No Information Submitted | Polycrystalline | Multi-c-Si | 1.6398 | 60 | 1 | N | 8.73 | 38.4 | 8.23 | 32.2 | 46.5 | -0.4411 | 0.07403 | -0.339 | 0.009095 | -0.4456 | 1.65 | 31.19 | 6.63 | 29.34 | Rack | Flat Plate | 0.992 | 1.653 | 1 | 0.1942
Solartech Energy | ASC-6P-72-265 | 265 W Polycrystalline Module | UL 1703 | 265 | 234.1 |  | No Information Submitted | No Information Submitted | Polycrystalline | Multi-c-Si | 1.9443 | 72 | 1 | N | 8.05 | 43.5 | 7.47 | 35.48 | 46.7 | -0.5 | 0.06 | -0.36 | 0.01 | -0.49 | 1.4698 | 34.7938 | 5.963 | 32.9673 | Rack | Flat Plate | 0.992 | 1.96 | 1 | 0.19298
Solartech Energy | ASC-6M-60-270-3BB | 270 W Monocrystalline Module | UL 1703 | 270 | 245.3 |  | No Information Submitted | No Information Submitted | Monocrystalline | Mono-c-Si | 1.6398 | 60 | 1 | N | 8.9 | 38.8 | 8.4 | 32.2 | 45.6 | -0.4319 | 0.07499 | -0.324 | 0.009659 | -0.4242 | 1.69 | 31.44 | 6.77 | 29.46 | Rack | Flat Plate | 0.992 | 1.653 | 1 | 0.19679
Solartech Energy | ASC-6M-60A-270-3BB | 270 W Monocrystalline module | UL 1703 | 270 | 245.3 |  | No Information Submitted | No Information Submitted | Monocrystalline | Mono-c-Si | 1.6398 | 60 | 1 | N | 8.9 | 38.8 | 8.4 | 32.2 | 45.6 | -0.4319 | 0.07499 | -0.324 | 0.009659 | -0.4242 | 1.69 | 31.44 | 6.77 | 29.46 | Rack | Flat Plate | 0.992 | 1.653 | 1 | 0.19679
Solartech Energy | ASC-6P-60-270-3BB | 270 W Polycrystalline Module | UL 1703 | 270 | 243.7 |  | No Information Submitted | No Information Submitted | Polycrystalline | Multi-c-Si | 1.6398 | 60 | 1 | N | 8.8 | 38.6 | 8.32 | 32.46 | 46.5 | -0.4411 | 0.07403 | -0.339 | 0.009095 | -0.4456 | 1.66 | 31.45 | 6.71 | 29.58 | Rack | Flat Plate | 0.992 | 1.653 | 1 | 0.19336
Solartech Energy | ASC-6P-60A-270-3BB | 270 W Polycrystalline module | UL 1703 | 270 | 243.7 |  | No Information Submitted | No Information Submitted | Polycrystalline | Multi-c-Si | 1.6398 | 60 | 1 | N | 8.8 | 38.6 | 8.32 | 32.46 | 46.5 | -0.4411 | 0.07403 | -0.339 | 0.009095 | -0.4456 | 1.66 | 31.45 | 6.71 | 29.58 | Rack | Flat Plate | 0.992 | 1.653 | 1 | 0.19336
Solartech Energy | ASC-6P-72-270 | 270 W Polycrystalline Module | UL 1703 | 270 | 238.6 |  | No Information Submitted | No Information Submitted | Polycrystalline | Multi-c-Si | 1.9443 | 72 | 1 | N | 8.09 | 43.85 | 7.59 | 35.55 | 46.7 | -0.5 | 0.06 | -0.36 | 0.01 | -0.49 | 1.4944 | 34.8625 | 6.0627 | 33.0324 | Rack | Flat Plate | 0.992 | 1.96 | 1 | 0.19296
Solartech Energy | ASC-6M-60-275-3BB | 275 W Monocrystalline Module | UL 1703 | 275 | 250 |  | No Information Submitted | No Information Submitted | Monocrystalline | Mono-c-Si | 1.6398 | 60 | 1 | N | 9 | 39.1 | 8.4 | 32.8 | 45.6 | -0.4319 | 0.07499 | -0.324 | 0.009659 | -0.4242 | 1.69 | 32.02 | 6.77 | 30.01 | Rack | Flat Plate | 0.992 | 1.653 | 1 | 0.19678
Solartech Energy | ASC-6M-60A-275-3BB | 275 W Monocrystalline module | UL 1703 | 275 | 250 |  | No Information Submitted | No Information Submitted | Monocrystalline | Mono-c-Si | 1.6398 | 60 | 1 | N | 9 | 39.1 | 8.4 | 32.8 | 45.6 | -0.4319 | 0.07499 | -0.324 | 0.009659 | -0.4242 | 1.69 | 32.02 | 6.77 | 30.01 | Rack | Flat Plate | 0.992 | 1.653 | 1 | 0.19678
Solartech Energy | ASC-6P-72-275 | 275 W Polycrystalline Module | UL 1703 | 275 | 243.2 |  | No Information Submitted | No Information Submitted | Polycrystalline | Multi-c-Si | 1.9443 | 72 | 1 | N | 8.2 | 44 | 7.7 | 35.7 | 46.7 | -0.5 | 0.06 | -0.36 | 0.01 | -0.49 | 1.5157 | 35.0096 | 6.149 | 33.1718 | Rack | Flat Plate | 0.992 | 1.96 | 1 | 0.19296
Solartech Energy | ASC-6P-72-280 | 280 W Polycrystalline Module | UL 1703 | 280 | 251.8 |  | No Information Submitted | No Information Submitted | Polycrystalline | Multi-c-Si | 1.9443 | 72 | 1 | N | 8.33 | 44.15 | 7.83 | 35.78 | 46.5 | -0.4411 | 0.07403 | -0.339 | 0.009095 | -0.4456 | 1.55 | 34.55 | 6.3 | 32.63 | Rack | Flat Plate | 0.992 | 1.96 | 1 | 0.19126
Solartech Energy | ASC-6P-72-280-3BB | 280 W Polycrystalline Module | UL 1703 | 280 | 251.8 |  | No Information Submitted | No Information Submitted | Polycrystalline | Multi-c-Si | 1.9443 | 72 | 1 | N | 8.33 | 44.15 | 7.83 | 35.78 | 46.5 | -0.4411 | 0.07403 | -0.339 | 0.009095 | -0.4456 | 1.55 | 34.55 | 6.3 | 32.63 | Rack | Flat Plate | 0.992 | 1.96 | 1 | 0.19126
Solartech Energy | ASC-6M-72-285-3BB | 285 W Monocrystalline Module | UL 1703 | 285 | 258.2 |  | No Information Submitted | No Information Submitted | Monocrystalline | Mono-c-Si | 1.9443 | 72 | 1 | N | 8.6 | 44.1 | 8 | 35.7 | 45.6 | -0.4319 | 0.07499 | -0.324 | 0.009659 | -0.4242 | 1.59 | 34.66 | 6.44 | 32.4 | Rack | Flat Plate | 0.992 | 1.96 | 1 | 0.19337
Solartech Energy | ASC-6P-72-285 | 285 W Polycrystalline Module | UL 1703 | 285 | 256.4 |  | No Information Submitted | No Information Submitted | Polycrystalline | Multi-c-Si | 1.9443 | 72 | 1 | N | 8.41 | 44.32 | 7.91 | 36.02 | 46.5 | -0.4411 | 0.07403 | -0.339 | 0.009095 | -0.4456 | 1.57 | 34.78 | 6.37 | 32.85 | Rack | Flat Plate | 0.992 | 1.96 | 1 | 0.1916
Solartech Energy | ASC-6P-72-285-3BB | 285 W Polycrystalline Module | UL 1703 | 285 | 256.4 |  | No Information Submitted | No Information Submitted | Polycrystalline | Multi-c-Si | 1.9443 | 72 | 1 | N | 8.41 | 44.32 | 7.91 | 36.02 | 46.5 | -0.4411 | 0.07403 | -0.339 | 0.009095 | -0.4456 | 1.57 | 34.78 | 6.37 | 32.85 | Rack | Flat Plate | 0.992 | 1.96 | 1 | 0.1916
Solartech Energy | ASC-6M-72-290-3BB | 290 W Monocrystalline Module | UL 1703 | 290 | 262.8 |  | No Information Submitted | No Information Submitted | Monocrystalline | Mono-c-Si | 1.9443 | 72 | 1 | N | 8.6 | 44.4 | 8 | 36.3 | 45.6 | -0.4319 | 0.07499 | -0.324 | 0.009659 | -0.4242 | 1.59 | 35.24 | 6.44 | 32.94 | Rack | Flat Plate | 0.992 | 1.96 | 1 | 0.19321
Solartech Energy | ASC-6P-72-290 | 290 W Polycrystalline Module | UL 1703 | 290 | 261 |  | No Information Submitted | No Information Submitted | Polycrystalline | Multi-c-Si | 1.9443 | 72 | 1 | N | 8.52 | 44.46 | 8.02 | 36.16 | 46.5 | -0.4411 | 0.07403 | -0.339 | 0.009095 | -0.4456 | 1.59 | 34.92 | 6.46 | 32.98 | Rack | Flat Plate | 0.992 | 1.96 | 1 | 0.19146
Solartech Energy | ASC-6P-72-290-3BB | 290 W Polycrystalline Module | UL 1703 | 290 | 261 |  | No Information Submitted | No Information Submitted | Polycrystalline | Multi-c-Si | 1.9443 | 72 | 1 | N | 8.52 | 44.46 | 8.02 | 36.16 | 46.5 | -0.4411 | 0.07403 | -0.339 | 0.009095 | -0.4456 | 1.59 | 34.92 | 6.46 | 32.98 | Rack | Flat Plate | 0.992 | 1.96 | 1 | 0.19146
Solartech Energy | ASC-6M-72-295-3BB | 295 W Monocrystalline Module | UL 1703 | 295 | 267.5 |  | No Information Submitted | No Information Submitted | Monocrystalline | Mono-c-Si | 1.9443 | 72 | 1 | N | 8.7 | 44.7 | 8.1 | 36.5 | 45.6 | -0.4319 | 0.07499 | -0.324 | 0.009659 | -0.4242 | 1.61 | 35.44 | 6.52 | 33.12 | Rack | Flat Plate | 0.992 | 1.96 | 1 | 0.19342
Solartech Energy | ASC-6P-72-295 | 295 W Polycrystalline Module | UL 1703 | 295 | 265.7 |  | No Information Submitted | No Information Submitted | Polycrystalline | Multi-c-Si | 1.9443 | 72 | 1 | N | 8.58 | 44.68 | 8.08 | 36.38 | 46.5 | -0.4411 | 0.07403 | -0.339 | 0.009095 | -0.4456 | 1.6 | 35.13 | 6.5 | 33.18 | Rack | Flat Plate | 0.992 | 1.96 | 1 | 0.19054
Solartech Energy | ASC-6P-72-295-3BB | 295 W Polycrystalline Module | UL 1703 | 295 | 265.7 |  | No Information Submitted | No Information Submitted | Polycrystalline | Multi-c-Si | 1.9443 | 72 | 1 | N | 8.58 | 44.68 | 8.08 | 36.38 | 46.5 | -0.4411 | 0.07403 | -0.339 | 0.009095 | -0.4456 | 1.6 | 35.13 | 6.5 | 33.18 | Rack | Flat Plate | 0.992 | 1.96 | 1 | 0.19054
Solartech Energy | ASC-6M-72-300-3BB | 300 W Monocrystalline Module | UL 1703 | 300 | 272.1 |  | No Information Submitted | No Information Submitted | Monocrystalline | Mono-c-Si | 1.9443 | 72 | 1 | N | 8.7 | 45 | 8.1 | 37.1 | 45.6 | -0.4319 | 0.07499 | -0.324 | 0.009659 | -0.4242 | 1.61 | 36.02 | 6.52 | 33.67 | Rack | Flat Plate | 0.992 | 1.96 | 1 | 0.19331
Solartech Energy | ASC-6P-72-300 | 300 W Polycrystalline Module | UL 1703 | 300 | 270.3 |  | No Information Submitted | No Information Submitted | Polycrystalline | Multi-c-Si | 1.9443 | 72 | 1 | N | 8.62 | 44.75 | 8.23 | 36.45 | 46.5 | -0.4411 | 0.07403 | -0.339 | 0.009095 | -0.4456 | 1.64 | 35.14 | 6.66 | 33.24 | Rack | Flat Plate | 0.992 | 1.96 | 1 | 0.1921
Solartech Energy | ASC-6P-72-300-3BB | 300 W Polycrystalline Module | UL 1703 | 300 | 270.3 |  | No Information Submitted | No Information Submitted | Polycrystalline | Multi-c-Si | 1.9443 | 72 | 1 | N | 8.62 | 44.75 | 8.23 | 36.45 | 46.5 | -0.4411 | 0.07403 | -0.339 | 0.009095 | -0.4456 | 1.64 | 35.14 | 6.66 | 33.24 | Rack | Flat Plate | 0.992 | 1.96 | 1 | 0.1921
Solartech Energy | ASC-6M-72-305-3BB | 305 W Monocrystalline Module | UL 1703 | 305 | 276.8 |  | No Information Submitted | No Information Submitted | Monocrystalline | Mono-c-Si | 1.9443 | 72 | 1 | N | 8.8 | 45.4 | 8.2 | 37.2 | 45.6 | -0.4319 | 0.07499 | -0.324 | 0.009659 | -0.4242 | 1.64 | 36.12 | 6.61 | 34.06 | Rack | Flat Plate | 0.992 | 1.96 | 1 | 0.19422
Solartech Energy | ASC-6P-72-305 | 305 W Polycrystalline Module | UL 1703 | 305 | 274.9 |  | No Information Submitted | No Information Submitted | Polycrystalline | Multi-c-Si | 1.9443 | 72 | 1 | N | 8.68 | 44.83 | 8.35 | 36.53 | 46.5 | -0.4411 | 0.07403 | -0.339 | 0.009095 | -0.4456 | 1.66 | 35.22 | 6.76 | 33.32 | Rack | Flat Plate | 0.992 | 1.96 | 1 | 0.19169
Solartech Energy | ASC-6P-72-305-3BB | 305 W Polycrystalline Module | UL 1703 | 305 | 274.9 |  | No Information Submitted | No Information Submitted | Polycrystalline | Multi-c-Si | 1.9443 | 72 | 1 | N | 8.68 | 44.83 | 8.35 | 36.53 | 46.5 | -0.4411 | 0.07403 | -0.339 | 0.009095 | -0.4456 | 1.66 | 35.22 | 6.76 | 33.32 | Rack | Flat Plate | 0.992 | 1.96 | 1 | 0.19169
Solartech Energy | ASC-6P-72B-305-3BB | 305 W Polycrystalline module | UL 1703 | 305 | 274.9 |  | No Information Submitted | No Information Submitted | Polycrystalline | Multi-c-Si | 1.9443 | 72 | 1 | N | 8.68 | 44.83 | 8.35 | 36.53 | 46.5 | -0.4411 | 0.07403 | -0.339 | 0.009095 | -0.4456 | 1.66 | 35.22 | 6.76 | 33.32 | Rack | Flat Plate | 0.992 | 1.96 | 1 | 0.19169
Solartech Energy | ASC-6P-72C-305-3BB | 305 W Polycrystalline module | UL 1703 | 305 | 274.9 |  | No Information Submitted | No Information Submitted | Polycrystalline | Multi-c-Si | 1.9443 | 72 | 1 | N | 8.68 | 44.83 | 8.35 | 36.53 | 46.5 | -0.4411 | 0.07403 | -0.339 | 0.009095 | -0.4456 | 1.66 | 35.22 | 6.76 | 33.32 | Rack | Flat Plate | 0.992 | 1.96 | 1 | 0.19169
Solartech Energy | ASC-6M-72-310-3BB | 310 W Monocrystalline Module | UL 1703 | 310 | 281.4 |  | No Information Submitted | No Information Submitted | Monocrystalline | Mono-c-Si | 1.9443 | 72 | 1 | N | 8.8 | 45.7 | 8.2 | 37.9 | 45.6 | -0.4319 | 0.07499 | -0.324 | 0.009659 | -0.4242 | 1.64 | 36.8 | 6.61 | 34.7 | Rack | Flat Plate | 0.992 | 1.96 | 1 | 0.19468
Solartech Energy | ASC-6P-72-310-3BB | 310 W Polycrystalline Module | UL 1703 | 310 | 279.6 |  | No Information Submitted | No Information Submitted | Polycrystalline | Multi-c-Si | 1.9443 | 72 | 1 | N | 8.7 | 45.18 | 8.31 | 37.3 | 46.5 | -0.4411 | 0.07403 | -0.339 | 0.009095 | -0.4456 | 1.65 | 35.96 | 6.73 | 34.02 | Rack | Flat Plate | 0.992 | 1.96 | 1 | 0.1914
Solartech Energy | ASC-6P-72B-310-3BB | 310 W Polycrystalline module | UL 1703 | 310 | 279.6 |  | No Information Submitted | No Information Submitted | Polycrystalline | Multi-c-Si | 1.9443 | 72 | 1 | N | 8.7 | 45.18 | 8.31 | 37.3 | 46.5 | -0.4411 | 0.07403 | -0.339 | 0.009095 | -0.4456 | 1.65 | 35.96 | 6.73 | 34.02 | Rack | Flat Plate | 0.992 | 1.96 | 1 | 0.1914
Solartech Energy | ASC-6P-72C-310-3BB | 310 W Polycrystalline module | UL 1703 | 310 | 279.6 |  | No Information Submitted | No Information Submitted | Polycrystalline | Multi-c-Si | 1.9443 | 72 | 1 | N | 8.7 | 45.18 | 8.31 | 37.3 | 46.5 | -0.4411 | 0.07403 | -0.339 | 0.009095 | -0.4456 | 1.65 | 35.96 | 6.73 | 34.02 | Rack | Flat Plate | 0.992 | 1.96 | 1 | 0.1914
Solartech Energy | ASC-6M-72-315-3BB | 315 W Monocrystalline Module | UL 1703 | 315 | 286.1 |  | No Information Submitted | No Information Submitted | Monocrystalline | Mono-c-Si | 1.9443 | 72 | 1 | N | 8.9 | 46 | 8.3 | 38 | 45.6 | -0.4319 | 0.07499 | -0.324 | 0.009659 | -0.4242 | 1.66 | 36.9 | 6.69 | 34.79 | Rack | Flat Plate | 0.992 | 1.96 | 1 | 0.19446
Solartech Energy | ASC-6P-72-315-3BB | 315 W Polycrystalline Module | UL 1703 | 315 | 284.2 |  | No Information Submitted | No Information Submitted | Polycrystalline | Multi-c-Si | 1.9443 | 72 | 1 | N | 8.72 | 45.32 | 8.38 | 37.58 | 46.5 | -0.4411 | 0.07403 | -0.339 | 0.009095 | -0.4456 | 1.67 | 36.23 | 6.79 | 34.27 | Rack | Flat Plate | 0.992 | 1.96 | 1 | 0.19208
Solartech Energy | ASC-6P-72B-315-3BB | 315 W Polycrystalline module | UL 1703 | 315 | 284.2 |  | No Information Submitted | No Information Submitted | Polycrystalline | Multi-c-Si | 1.9443 | 72 | 1 | N | 8.72 | 45.32 | 8.38 | 37.58 | 46.5 | -0.4411 | 0.07403 | -0.339 | 0.009095 | -0.4456 | 1.67 | 36.23 | 6.79 | 34.27 | Rack | Flat Plate | 0.992 | 1.96 | 1 | 0.19208
Solartech Energy | ASC-6P-72C-315-3BB | 315 W Polycrystalline module | UL 1703 | 315 | 284.2 |  | No Information Submitted | No Information Submitted | Polycrystalline | Multi-c-Si | 1.9443 | 72 | 1 | N | 8.72 | 45.32 | 8.38 | 37.58 | 46.5 | -0.4411 | 0.07403 | -0.339 | 0.009095 | -0.4456 | 1.67 | 36.23 | 6.79 | 34.27 | Rack | Flat Plate | 0.992 | 1.96 | 1 | 0.19208
Solartech Energy | ASC-6M-72-320-3BB | 320 W Monocrystalline Module | UL 1703 | 320 | 290.8 |  | No Information Submitted | No Information Submitted | Monocrystalline | Mono-c-Si | 1.9443 | 72 | 1 | N | 8.9 | 46.3 | 8.3 | 38.6 | 45.6 | -0.4319 | 0.07499 | -0.324 | 0.009659 | -0.4242 | 1.66 | 37.48 | 6.69 | 35.34 | Rack | Flat Plate | 0.992 | 1.96 | 1 | 0.19443
Solartech Energy | ASC-6M-72B-320-3BB | 320 W Monocrystalline module | UL 1703 | 320 | 290.8 |  | No Information Submitted | No Information Submitted | Monocrystalline | Mono-c-Si | 1.9443 | 72 | 1 | N | 8.9 | 46.3 | 8.3 | 38.6 | 45.6 | -0.4319 | 0.07499 | -0.324 | 0.009659 | -0.4242 | 1.66 | 37.48 | 6.69 | 35.34 | Rack | Flat Plate | 0.992 | 1.96 | 1 | 0.19443
Solartech Energy | ASC-6M-72C-320-3BB | 320 W Monocrystalline module | UL 1703 | 320 | 290.8 |  | No Information Submitted | No Information Submitted | Monocrystalline | Mono-c-Si | 1.9443 | 72 | 1 | N | 8.9 | 46.3 | 8.3 | 38.6 | 45.6 | -0.4319 | 0.07499 | -0.324 | 0.009659 | -0.4242 | 1.66 | 37.48 | 6.69 | 35.34 | Rack | Flat Plate | 0.992 | 1.96 | 1 | 0.19443
Solartech Energy | ASC-6P-72-320-3BB | 320 W Polycrystalline Module | UL 1703 | 320 | 288.8 |  | No Information Submitted | No Information Submitted | Polycrystalline | Multi-c-Si | 1.9443 | 72 | 1 | N | 8.76 | 45.5 | 8.42 | 38 | 46.5 | -0.4411 | 0.07403 | -0.339 | 0.009095 | -0.4456 | 1.68 | 36.64 | 6.82 | 34.66 | Rack | Flat Plate | 0.992 | 1.96 | 1 | 0.19236
Solartech Energy | ASC-6P-72B-320-3BB | 320 W Polycrystalline module | UL 1703 | 320 | 288.8 |  | No Information Submitted | No Information Submitted | Polycrystalline | Multi-c-Si | 1.9443 | 72 | 1 | N | 8.76 | 45.5 | 8.42 | 38 | 46.5 | -0.4411 | 0.07403 | -0.339 | 0.009095 | -0.4456 | 1.68 | 36.64 | 6.82 | 34.66 | Rack | Flat Plate | 0.992 | 1.96 | 1 | 0.19236
Solartech Energy | ASC-6P-72C-320-3BB | 320 W Polycrystalline module | UL 1703 | 320 | 288.8 |  | No Information Submitted | No Information Submitted | Polycrystalline | Multi-c-Si | 1.9443 | 72 | 1 | N | 8.76 | 45.5 | 8.42 | 38 | 46.5 | -0.4411 | 0.07403 | -0.339 | 0.009095 | -0.4456 | 1.68 | 36.64 | 6.82 | 34.66 | Rack | Flat Plate | 0.992 | 1.96 | 1 | 0.19236
Solartech Energy | ASC-6M-72-325-3BB | 325 W Monocrystalline Module | UL 1703 | 325 | 295.4 |  | No Information Submitted | No Information Submitted | Monocrystalline | Mono-c-Si | 1.9443 | 72 | 1 | N | 9 | 46.6 | 8.4 | 38.7 | 45.6 | -0.4319 | 0.07499 | -0.324 | 0.009659 | -0.4242 | 1.68 | 37.58 | 6.77 | 35.43 | Rack | Flat Plate | 0.992 | 1.96 | 1 | 0.19426
Solartech Energy | ASC-6M-72B-325-3BB | 325 W Monocrystalline module | UL 1703 | 325 | 295.4 |  | No Information Submitted | No Information Submitted | Monocrystalline | Mono-c-Si | 1.9443 | 72 | 1 | N | 9 | 46.6 | 8.4 | 38.7 | 45.6 | -0.4319 | 0.07499 | -0.324 | 0.009659 | -0.4242 | 1.68 | 37.58 | 6.77 | 35.43 | Rack | Flat Plate | 0.992 | 1.96 | 1 | 0.19426
Solartech Energy | ASC-6M-72C-325-3BB | 325 W Monocrystalline module | UL 1703 | 325 | 295.4 |  | No Information Submitted | No Information Submitted | Monocrystalline | Mono-c-Si | 1.9443 | 72 | 1 | N | 9 | 46.6 | 8.4 | 38.7 | 45.6 | -0.4319 | 0.07499 | -0.324 | 0.009659 | -0.4242 | 1.68 | 37.58 | 6.77 | 35.43 | Rack | Flat Plate | 0.992 | 1.96 | 1 | 0.19426
Solartech Energy | ASC-6P-72-325-3BB | 325 W Polycrystalline Module | UL 1703 | 325 | 293.5 |  | No Information Submitted | No Information Submitted | Polycrystalline | Multi-c-Si | 1.9443 | 72 | 1 | N | 8.78 | 45.65 | 8.48 | 38.32 | 46.5 | -0.4411 | 0.07403 | -0.339 | 0.009095 | -0.4456 | 1.69 | 36.95 | 6.87 | 34.95 | Rack | Flat Plate | 0.992 | 1.96 | 1 | 0.19214
Solartech Energy | ASC-6P-72B-325-3BB | 325 W Polycrystalline module | UL 1703 | 325 | 293.5 |  | No Information Submitted | No Information Submitted | Polycrystalline | Multi-c-Si | 1.9443 | 72 | 1 | N | 8.78 | 45.65 | 8.48 | 38.32 | 46.5 | -0.4411 | 0.07403 | -0.339 | 0.009095 | -0.4456 | 1.69 | 36.95 | 6.87 | 34.95 | Rack | Flat Plate | 0.992 | 1.96 | 1 | 0.19214
Solartech Energy | ASC-6P-72C-325-3BB | 325 W Polycrystalline module | UL 1703 | 325 | 293.5 |  | No Information Submitted | No Information Submitted | Polycrystalline | Multi-c-Si | 1.9443 | 72 | 1 | N | 8.78 | 45.65 | 8.48 | 38.32 | 46.5 | -0.4411 | 0.07403 | -0.339 | 0.009095 | -0.4456 | 1.69 | 36.95 | 6.87 | 34.95 | Rack | Flat Plate | 0.992 | 1.96 | 1 | 0.19214
Solartech Energy | ASC-6M-72-330-3BB | 330 W Monocrystalline Module | UL 1703 | 330 | 300.1 |  | No Information Submitted | No Information Submitted | Monocrystalline | Mono-c-Si | 1.9443 | 72 | 1 | N | 9 | 46.9 | 8.4 | 39.3 | 45.6 | -0.4319 | 0.07499 | -0.324 | 0.009659 | -0.4242 | 1.68 | 38.16 | 6.77 | 35.98 | Rack | Flat Plate | 0.992 | 1.96 | 1 | 0.19427
Solartech Energy | ASC-6M-72B-330-3BB | 330 W Monocrystalline module | UL 1703 | 330 | 300.1 |  | No Information Submitted | No Information Submitted | Monocrystalline | Mono-c-Si | 1.9443 | 72 | 1 | N | 9 | 46.9 | 8.4 | 39.3 | 45.6 | -0.4319 | 0.07499 | -0.324 | 0.009659 | -0.4242 | 1.68 | 38.16 | 6.77 | 35.98 | Rack | Flat Plate | 0.992 | 1.96 | 1 | 0.19427
Solartech Energy | ASC-6M-72C-330-3BB | 330 W Monocrystalline module | UL 1703 | 330 | 300.1 |  | No Information Submitted | No Information Submitted | Monocrystalline | Mono-c-Si | 1.9443 | 72 | 1 | N | 9 | 46.9 | 8.4 | 39.3 | 45.6 | -0.4319 | 0.07499 | -0.324 | 0.009659 | -0.4242 | 1.68 | 38.16 | 6.77 | 35.98 | Rack | Flat Plate | 0.992 | 1.96 | 1 | 0.19427
Solartech Energy | ASC-6P-72-330-3BB | 330 W Polycrystalline Module | UL 1703 | 330 | 298.2 |  | No Information Submitted | No Information Submitted | Polycrystalline | Multi-c-Si | 1.9443 | 72 | 1 | N | 8.82 | 45.8 | 8.54 | 38.62 | 46.5 | -0.4411 | 0.07403 | -0.339 | 0.009095 | -0.4456 | 1.7 | 37.24 | 6.92 | 35.22 | Rack | Flat Plate | 0.992 | 1.96 | 1 | 0.19184
Solartech Energy | ASC-6P-72B-330-3BB | 330 W Polycrystalline module | UL 1703 | 330 | 298.2 |  | No Information Submitted | No Information Submitted | Polycrystalline | Multi-c-Si | 1.9443 | 72 | 1 | N | 8.82 | 45.8 | 8.54 | 38.62 | 46.5 | -0.4411 | 0.07403 | -0.339 | 0.009095 | -0.4456 | 1.7 | 37.24 | 6.92 | 35.22 | Rack | Flat Plate | 0.992 | 1.96 | 1 | 0.19184
Solartech Energy | ASC-6P-72C-330-3BB | 330 W Polycrystalline module | UL 1703 | 330 | 298.2 |  | No Information Submitted | No Information Submitted | Polycrystalline | Multi-c-Si | 1.9443 | 72 | 1 | N | 8.82 | 45.8 | 8.54 | 38.62 | 46.5 | -0.4411 | 0.07403 | -0.339 | 0.009095 | -0.4456 | 1.7 | 37.24 | 6.92 | 35.22 | Rack | Flat Plate | 0.992 | 1.96 | 1 | 0.19184
Solartech Energy | ASC-6M-72-335-3BB | 335 W Monocrystalline Module | UL 1703 | 335 | 304.8 |  | No Information Submitted | No Information Submitted | Monocrystalline | Mono-c-Si | 1.9443 | 72 | 1 | N | 9.1 | 47.2 | 8.5 | 39.5 | 45.6 | -0.4319 | 0.07499 | -0.324 | 0.009659 | -0.4242 | 1.7 | 38.36 | 6.85 | 36.16 | Rack | Flat Plate | 0.992 | 1.96 | 1 | 0.19466
Solartech Energy | ASC-6M-72B-335-3BB | 335 W Monocrystalline module | UL 1703 | 335 | 304.8 |  | No Information Submitted | No Information Submitted | Monocrystalline | Mono-c-Si | 1.9443 | 72 | 1 | N | 9.1 | 47.2 | 8.5 | 39.5 | 45.6 | -0.4319 | 0.07499 | -0.324 | 0.009659 | -0.4242 | 1.7 | 38.36 | 6.85 | 36.16 | Rack | Flat Plate | 0.992 | 1.96 | 1 | 0.19466
Solartech Energy | ASC-6M-72C-335-3BB | 335 W Monocrystalline module | UL 1703 | 335 | 304.8 |  | No Information Submitted | No Information Submitted | Monocrystalline | Mono-c-Si | 1.9443 | 72 | 1 | N | 9.1 | 47.2 | 8.5 | 39.5 | 45.6 | -0.4319 | 0.07499 | -0.324 | 0.009659 | -0.4242 | 1.7 | 38.36 | 6.85 | 36.16 | Rack | Flat Plate | 0.992 | 1.96 | 1 | 0.19466
Solartech Power | SPM190P | 190 W Polycrystalline Module, Framed | UL 1703 | 190 | 159.1 |  | No Information Submitted | No Information Submitted | Polycrystalline | Multi-c-Si | 1.6302 | 60 | 1 | N | 7.6 | 35.6 | 6.7 | 28.5 | 49.7 | -0.59486 | 0.051122 | -0.36403 | -0.070621 | -0.52436 | 1.4668 | 28.7073 | 4.9048 | 25.3702 | Rack | Flat Plate | 0.994 | 1.64 | 1 | 0.22162
Solartech Power | SPM195P | 195 W Polycrystalline Module, Framed | UL 1703 | 195 | 163.5 |  | No Information Submitted | No Information Submitted | Polycrystalline | Multi-c-Si | 1.6302 | 60 | 1 | N | 7.6 | 35.6 | 6.85 | 28.5 | 49.7 | -0.59486 | 0.051122 | -0.36403 | -0.070621 | -0.52436 | 1.4996 | 28.7073 | 5.0146 | 25.3702 | Rack | Flat Plate | 0.994 | 1.64 | 1 | 0.22077
Solartech Power | SPM200P | 200 W Polycrystalline Module, Framed | UL 1703 | 200 | 167.8 |  | No Information Submitted | No Information Submitted | Polycrystalline | Multi-c-Si | 1.6302 | 60 | 1 | N | 7.7 | 36.5 | 7 | 28.6 | 49.7 | -0.59486 | 0.051122 | -0.36403 | -0.070621 | -0.52436 | 1.5325 | 28.808 | 5.1244 | 25.4592 | Rack | Flat Plate | 0.994 | 1.64 | 1 | 0.22074
Solartech Power | SPM205P | 205 W Polycrystalline Module, Framed | UL 1703 | 205 | 172.1 |  | No Information Submitted | No Information Submitted | Polycrystalline | Multi-c-Si | 1.6302 | 60 | 1 | N | 8.07 | 37.1 | 7.12 | 28.8 | 49.7 | -0.59486 | 0.051122 | -0.36403 | -0.070621 | -0.52436 | 1.5588 | 29.0095 | 5.2123 | 25.6372 | Rack | Flat Plate | 0.994 | 1.64 | 1 | 0.22058
Solartech Power | SPM210P | 210 W Polycrystalline Module, Framed | UL 1703 | 210 | 176.5 |  | No Information Submitted | No Information Submitted | Polycrystalline | Multi-c-Si | 1.6302 | 60 | 1 | N | 8.12 | 38.1 | 7.14 | 29.4 | 49.7 | -0.59486 | 0.051122 | -0.36403 | -0.070621 | -0.52436 | 1.5631 | 29.6138 | 5.2269 | 26.1713 | Rack | Flat Plate | 0.994 | 1.64 | 1 | 0.22043
Solartech Power | SPM220P | 220 W Polycrystalline Module | UL 1703 | 220 | 196.2 |  | No Information Submitted | No Information Submitted | Polycrystalline | Multi-c-Si | 1.6097 | 60 | 1 | N | 8.13 | 36.9 | 7.54 | 29.2 | 45.6 | -0.4883 | 0.0577 | -0.3552 | 0.0228 | -0.507 | 1.423 | 29.5955 | 6.1603 | 26.8844 | Rack | Flat Plate | 0.99 | 1.626 | 1 | 0.19142
Solartech Power | SPM225P | 225 W Polycrystalline Module | UL 1703 | 225 | 200.8 |  | No Information Submitted | No Information Submitted | Polycrystalline | Multi-c-Si | 1.6097 | 60 | 1 | N | 8.27 | 37.08 | 7.67 | 29.34 | 45.6 | -0.4883 | 0.0577 | -0.3552 | 0.0228 | -0.507 | 1.4475 | 29.7374 | 6.2666 | 27.0133 | Rack | Flat Plate | 0.99 | 1.626 | 1 | 0.19131
Solartech Power | SPM230P | 230 W Polycrystalline Module | UL 1703 | 230 | 205.4 |  | No Information Submitted | No Information Submitted | Polycrystalline | Multi-c-Si | 1.6097 | 60 | 1 | N | 8.39 | 37.2 | 7.8 | 29.49 | 45.6 | -0.4883 | 0.0577 | -0.3552 | 0.0228 | -0.507 | 1.472 | 29.8894 | 6.3728 | 27.1514 | Rack | Flat Plate | 0.99 | 1.626 | 1 | 0.19129
Solartech Power | SPM235P | 235 W Polycrystalline Module | UL 1703 | 235 | 210 |  | No Information Submitted | No Information Submitted | Polycrystalline | Multi-c-Si | 1.6097 | 60 | 1 | N | 8.45 | 37.26 | 7.93 | 29.63 | 45.6 | -0.4883 | 0.0577 | -0.3552 | 0.0228 | -0.507 | 1.4966 | 30.0313 | 6.479 | 27.2803 | Rack | Flat Plate | 0.99 | 1.626 | 1 | 0.19125
Solartech Power | SPM240P | 240 W Polycrystalline Module | UL 1703 | 240 | 214.6 |  | No Information Submitted | No Information Submitted | Polycrystalline | Multi-c-Si | 1.6097 | 60 | 1 | N | 8.57 | 37.38 | 8.06 | 29.77 | 45.6 | -0.4883 | 0.0577 | -0.3552 | 0.0228 | -0.507 | 1.5211 | 30.1732 | 6.5852 | 27.4092 | Rack | Flat Plate | 0.99 | 1.626 | 1 | 0.19123
Sonali Energees | SS 270 | 270 W Polycrystalline Module | UL 1703 | 270 | 233.2 |  | No Information Submitted | No Information Submitted | Polycrystalline | Multi-c-Si | 1.9071 | 72 | 1 | N | 8.05 | 43.2 | 7.5 | 36 | 48.5 | -0.545 | 0.056 | -0.384 | 0.024 | -0.562 | 1.4962 | 35.1978 | 6.1753 | 30.8858 | Rack | Flat Plate | 0.976 | 1.954 | 1 | 0.19505
Sonali Energees | SS 280 | 280 W Polycrystalline Module | UL 1703 | 280 | 242.1 |  | No Information Submitted | No Information Submitted | Polycrystalline | Multi-c-Si | 1.9071 | 72 | 1 | N | 8.15 | 43.92 | 7.66 | 36.58 | 48.5 | -0.545 | 0.056 | -0.384 | 0.024 | -0.562 | 1.5281 | 35.7648 | 6.3071 | 31.3834 | Rack | Flat Plate | 0.976 | 1.954 | 1 | 0.19519
Sonali Energees | SS 290 | 290 W Polycrystalline Module | UL 1703 | 290 | 251.1 |  | No Information Submitted | No Information Submitted | Polycrystalline | Multi-c-Si | 1.9071 | 72 | 1 | N | 8.3 | 43.92 | 7.9 | 36.72 | 48.5 | -0.545 | 0.056 | -0.384 | 0.024 | -0.562 | 1.576 | 35.9017 | 6.5047 | 31.5035 | Rack | Flat Plate | 0.976 | 1.954 | 1 | 0.19511
Sonali Energees | SS 300 | 300 W Polycrystalline Module | UL 1703 | 300 | 274.4 |  | No Information Submitted | No Information Submitted | Polycrystalline | Multi-c-Si | 1.9169 | 72 | 1 | N | 8.45 | 44.64 | 7.98 | 37.58 | 43.7 | -0.439 | 0.065 | -0.331 | 0.015 | -0.202 | 1.6 | 36.12 | 6 | 33.62 | Rack | Flat Plate | 0.981 | 1.954 | 1 | 0.19264
Sonali Energees | SS 310 | 310 W Polycrystalline Module | UL 1703 | 310 | 283.7 |  | No Information Submitted | No Information Submitted | Polycrystalline | Multi-c-Si | 1.9169 | 72 | 1 | N | 8.55 | 45.36 | 8.17 | 37.9 | 43.7 | -0.439 | 0.065 | -0.331 | 0.015 | -0.202 | 1.634 | 36.4274 | 6.143 | 33.9105 | Rack | Flat Plate | 0.981 | 1.954 | 1 | 0.19201
Sonali Energees | SS 315 | 315 W Polycrystalline Module | UL 1703 | 315 | 288.4 |  | No Information Submitted | No Information Submitted | Polycrystalline | Multi-c-Si | 1.9169 | 72 | 1 | N | 8.59 | 45.72 | 8.27 | 38.1 | 43.7 | -0.439 | 0.065 | -0.331 | 0.015 | -0.202 | 1.654 | 36.6197 | 6.2182 | 34.0895 | Rack | Flat Plate | 0.981 | 1.954 | 1 | 0.19228
Sonali Energees | SS 320 | 320 W Polycrystalline Module | UL 1703 | 320 | 293.1 |  | No Information Submitted | No Information Submitted | Polycrystalline | Multi-c-Si | 1.9169 | 72 | 1 | N | 8.62 | 46.08 | 8.36 | 38.3 | 43.7 | -0.439 | 0.065 | -0.331 | 0.015 | -0.202 | 1.672 | 36.8119 | 6.2859 | 34.2684 | Rack | Flat Plate | 0.981 | 1.954 | 1 | 0.19234
Sonali Energees USA LLC | SS-270 | 270 W, 60 cell polycrystalline module, white backsheet, 1500V max system Vdc | UL 61730 | 270 | 244.9 |  | No Information Submitted | No Information Submitted | Polycrystalline | Multi-c-Si | 1.62 | 60 | 1 | N | 9.2 | 38 | 8.55 | 31.6 | 46 | -0.4333 | 0.0477 | -0.3689 |  |  | 1.65 | 30.43 | 6.81 | 29.01 | [6 empty] | 2020-07-21
Sonali Energees USA LLC | SS-275 | 275 W, 60 cell polycrystalline module, white backsheet, 1500V max system Vdc | UL 61730 | 275 | 249.5 |  | No Information Submitted | No Information Submitted | Polycrystalline | Multi-c-Si | 1.62 | 60 | 1 | N | 9.25 | 38.15 | 8.65 | 31.8 | 46 | -0.4333 | 0.0477 | -0.3689 |  |  | 1.66 | 30.62 | 6.89 | 29.19 | [6 empty] | 2020-07-21
Sonali Energees USA LLC | SS-280 | 280 W, 60 cell polycrystalline module, white backsheet, 1500V max system Vdc | UL 61730 | 280 | 254.2 |  | No Information Submitted | No Information Submitted | Polycrystalline | Multi-c-Si | 1.62 | 60 | 1 | N | 9.35 | 38.3 | 8.75 | 32 | 46 | -0.4333 | 0.0477 | -0.3689 |  |  | 1.68 | 30.81 | 6.97 | 29.37 | [6 empty] | 2020-07-21
Sonali Energees USA LLC | SS-M-295 | 295 W, 60 cell monocrystalline module, white backsheet, 1500V max system Vdc | UL 61730 | 295 | 270.9 |  | No Information Submitted | No Information Submitted | Monocrystalline | Mono-c-Si | 1.61 | 60 | 1 | N | 9.55 | 39.6 | 9.05 | 32.6 | 45.4 | -0.4035 | 0.0513 | -0.3118 |  |  | 1.73 | 32.08 | 7.23 | 30.25 | [6 empty] | 2020-07-21
Sonali Energees USA LLC | SS-M-300 | 300 W, 60 cell monocrystalline module, white backsheet, 1500V max system Vdc | UL 61730 | 300 | 275.6 |  | No Information Submitted | No Information Submitted | Monocrystalline | Mono-c-Si | 1.61 | 60 | 1 | N | 9.7 | 39.7 | 9.2 | 32.7 | 45.4 | -0.4035 | 0.0513 | -0.3118 |  |  | 1.76 | 32.18 | 7.35 | 30.35 | [6 empty] | 2020-07-21
Sonali Energees USA LLC | SS-M-305 | 305 W, 60 cell monocrystalline module, white backsheet, 1500V max system Vdc | UL 61730 | 305 | 280.3 |  | No Information Submitted | No Information Submitted | Monocrystalline | Mono-c-Si | 1.61 | 60 | 1 | N | 9.8 | 39.8 | 9.3 | 32.8 | 45.4 | -0.4035 | 0.0513 | -0.3118 |  |  | 1.78 | 32.28 | 7.43 | 30.44 | [6 empty] | 2020-07-21
Sonali Energees USA LLC | SS-M-310 | 310 W, 60 cell monocrystalline module, white backsheet, 1500V max system Vdc | UL 61730 | 310 | 285 |  | No Information Submitted | No Information Submitted | Monocrystalline | Mono-c-Si | 1.61 | 60 | 1 | N | 9.9 | 39.9 | 9.43 | 32.9 | 45.4 | -0.4035 | 0.0513 | -0.3118 |  |  | 1.8 | 32.38 | 7.53 | 30.53 | [6 empty] | 2020-07-21
Sonali Energees USA LLC | SS-M-315 | 315 W, 60 cell monocrystalline module, white backsheet, 1500V max system Vdc | UL 61730 | 315 | 289.8 |  | No Information Submitted | No Information Submitted | Monocrystalline | Mono-c-Si | 1.61 | 60 | 1 | N | 10 | 40 | 9.55 | 33 | 45.4 | -0.4035 | 0.0513 | -0.3118 |  |  | 1.83 | 32.48 | 7.63 | 30.62 | [6 empty] | 2020-07-21
Sonali Energees USA LLC | SS-320 | 320 W, 72 cell polycrystalline module , white backsheet, 1500V max system Vdc | UL 61730 | 320 | 288.7 |  | No Information Submitted | No Information Submitted | Polycrystalline | Multi-c-Si | 1.92 | 72 | 1 | N | 9.15 | 46.5 | 8.5 | 37.65 | 46.1 | -0.453 | 0.068 | -0.3696 |  |  | 1.62 | 36.69 | 6.83 | 34.5 | [6 empty] | 2020-07-21
Sonali Energees USA LLC | SS-325 | 325 W, 72 cell polycrystalline module , white backsheet, 1500V max system Vdc | UL 61730 | 325 | 293.4 |  | No Information Submitted | No Information Submitted | Polycrystalline | Multi-c-Si | 1.92 | 72 | 1 | N | 9.2 | 46.6 | 8.6 | 37.8 | 46.1 | -0.453 | 0.068 | -0.3696 |  |  | 1.63 | 36.84 | 6.91 | 34.6 | [6 empty] | 2020-07-21
Sonali Energees USA LLC | SS-330 | 330 W, 72 cell polycrystalline module , white backsheet, 1500V max system Vdc | UL 61730 | 330 | 298 |  | No Information Submitted | No Information Submitted | Polycrystalline | Multi-c-Si | 1.92 | 72 | 1 | N | 9.25 | 46.7 | 8.7 | 37.95 | 46.1 | -0.453 | 0.068 | -0.3696 |  |  | 1.65 | 36.98 | 6.99 | 34.8 | [6 empty] | 2020-07-21
Sonali Energees USA LLC | SS-335 | 335 W, 72 cell polycrystalline module , white backsheet, 1500V max system Vdc | UL 61730 | 335 | 302.7 |  | No Information Submitted | No Information Submitted | Polycrystalline | Multi-c-Si | 1.92 | 72 | 1 | N | 9.3 | 46.8 | 8.8 | 38.1 | 46.1 | -0.453 | 0.068 | -0.3696 |  |  | 1.67 | 37.13 | 7.07 | 34.9 | [6 empty] | 2020-07-21
Sonali Energees USA LLC | SS-340 | 340 W, 72 cell polycrystalline module, white backsheet, 1500V or 1000V or 600V max system Vdc | UL 61730 | 340 | 309.6 |  | No Information Submitted | No Information Submitted | Polycrystalline | Multi-c-Si | 1.92 | 72 | 1 | N | 9.35 | 46.9 | 8.9 | 38.25 | 45.3 | -0.43841 | 0.055218 | -0.34165 |  |  | 1.76 | 37.21 | 7.11 | 35.3 | [6 empty] | 2020-07-21
Sonali Energees USA LLC | SS-345 | 345 W, 72 cell polycrystalline module, white backsheet, 1500V or 1000V or 600V max system Vdc | UL 61730 | 345 | 314.3 |  | No Information Submitted | No Information Submitted | Polycrystalline | Multi-c-Si | 1.92 | 72 | 1 | N | 9.4 | 47 | 8.95 | 38.55 | 45.3 | -0.43841 | 0.055218 | -0.34165 |  |  | 1.77 | 37.5 | 7.15 | 35.5 | [6 empty] | 2020-07-21
Sonali Energees USA LLC | SS-350 | 350 W, 72 cell polycrystalline module, white backsheet, 1500V or 1000V or 600V max system Vdc | UL 61730 | 350 | 319 |  | No Information Submitted | No Information Submitted | Polycrystalline | Multi-c-Si | 1.92 | 72 | 1 | N | 9.45 | 47.1 | 9 | 38.9 | 45.3 | -0.43841 | 0.055218 | -0.34165 |  |  | 1.78 | 37.84 | 7.19 | 35.9 | [6 empty] | 2020-07-21
Sonali Energees USA LLC | SS-M-350 | 350 W, 72 cell monocrystalline module, white backsheet, 1500V max system Vdc | UL 61730 | 350 | 320.7 |  | No Information Submitted | No Information Submitted | Monocrystalline | Mono-c-Si | 1.92 | 72 | 1 | N | 9.6 | 47.35 | 9.1 | 38.5 | 45.3 | -0.4144 | 0.0637 | -0.321 |  |  | 1.72 | 38.43 | 7.16 | 35.9 | [6 empty] | 2020-07-21
Sonali Energees USA LLC | SS-M-355 | 355 W, 72 cell monocrystalline module, white backsheet, 1500V max system Vdc | UL 61730 | 355 | 325.4 |  | No Information Submitted | No Information Submitted | Monocrystalline | Mono-c-Si | 1.92 | 72 | 1 | N | 9.65 | 47.45 | 9.18 | 38.7 | 45.3 | -0.4144 | 0.0637 | -0.321 |  |  | 1.74 | 38.63 | 7.23 | 36 | [6 empty] | 2020-07-21
Sonali Energees USA LLC | SS-M-360 | 360 W, 72 cell monocrystalline module, white backsheet, 1500V max system Vdc | UL 61730 | 360 | 330.1 |  | No Information Submitted | No Information Submitted | Monocrystalline | Mono-c-Si | 1.92 | 72 | 1 | N | 9.7 | 47.65 | 9.26 | 38.9 | 45.3 | -0.4144 | 0.0637 | -0.321 |  |  | 1.76 | 38.83 | 7.29 | 36.2 | [6 empty] | 2020-07-21
Sonali Energees USA LLC | SS-M-365 | 365 W, 72 cell monocrystalline module, white backsheet, 1500V max system Vdc | UL 61730 | 365 | 334.8 |  | No Information Submitted | No Information Submitted | Monocrystalline | Mono-c-Si | 1.92 | 72 | 1 | N | 9.75 | 47.85 | 9.34 | 39.1 | 45.3 | -0.4144 | 0.0637 | -0.321 |  |  | 1.77 | 39.03 | 7.35 | 36.4 | [6 empty] | 2020-07-21
Sonali Energees USA LLC | SS-M-370 | 370 W, 72 cell monocrystalline module, white backsheet, 1500V max system Vdc | UL 61730 | 370 | 339.6 |  | No Information Submitted | No Information Submitted | Monocrystalline | Mono-c-Si | 1.92 | 72 | 1 | N | 9.8 | 48.05 | 9.42 | 39.3 | 45.3 | -0.4144 | 0.0637 | -0.321 |  |  | 1.79 | 39.23 | 7.41 | 36.6 | [6 empty] | 2020-07-21
Sonali Energees USA LLC | SS-M-375 | 375 W, 72 cell monocrystalline module, white backsheet, 1500V or 1000V or 600V max system Vdc | UL 61730 | 375 | 348.2 |  | No Information Submitted | No Information Submitted | Monocrystalline | Mono-c-Si | 1.92 | 72 | 1 | N | 9.85 | 48.25 | 9.5 | 39.5 | 44.8 | -0.37078 | 0.080255 | -0.2969 |  |  | 1.79 | 39.75 | 7.42 | 37 | [6 empty] | 2020-07-21
Sonali Energees USA LLC | SS-M-380 | 380 W, 72 cell monocrystalline module, white backsheet, 1500V or 1000V or 600V max system Vdc | UL 61730 | 380 | 353 |  | No Information Submitted | No Information Submitted | Monocrystalline | Mono-c-Si | 1.92 | 72 | 1 | N | 9.9 | 48.45 | 9.58 | 39.7 | 44.8 | -0.37078 | 0.080255 | -0.2969 |  |  | 1.8 | 39.95 | 7.48 | 37.2 | [6 empty] | 2020-07-21
Sonali Energees USA LLC | SS-M-385 | 385 W, 72 cell monocrystalline module, white backsheet, 1500V or 1000V or 600V max system Vdc | UL 61730 | 385 | 357.7 |  | No Information Submitted | No Information Submitted | Monocrystalline | Mono-c-Si | 1.92 | 72 | 1 | N | 9.95 | 48.65 | 9.65 | 39.9 | 44.8 | -0.37078 | 0.080255 | -0.2969 |  |  | 1.82 | 40.15 | 7.54 | 37.4 | [6 empty] | 2020-07-21
Sonali Energees USA LLC | SS-M-390 | 390 W, 72 cell monocrystalline module, white backsheet, 1500V or 1000V or 600V max system Vdc | UL 61730 | 390 | 362.5 |  | No Information Submitted | No Information Submitted | Monocrystalline | Mono-c-Si | 1.92 | 72 | 1 | N | 10 | 48.8 | 9.73 | 40.1 | 44.8 | -0.37078 | 0.080255 | -0.2969 |  |  | 1.83 | 40.35 | 7.6 | 37.6 | [6 empty] | 2020-07-21
Sopray Energy | SR-150 | 150 W Monocrystalline Module | UL 1703 | 150 | 132.4 |  | No Information Submitted | No Information Submitted | Monocrystalline | Mono-c-Si | 1.279 | 72 | 1 | N | 5.05 | 41.8 | 4.35 | 34.5 | 45.8 | -0.509 | 0.096 | -0.419 | 0.05 | -0.55 | 0.80713 | 33.7385 | 4.5354 | 31.4939 | Rack | Flat Plate | 0.809 | 1.581 | 1 | 0.18154
Sopray Energy | SR-160 | 160 W Monocrystalline Module | UL 1703 | 160 | 141.5 |  | No Information Submitted | No Information Submitted | Monocrystalline | Mono-c-Si | 1.279 | 72 | 1 | N | 5.15 | 42.8 | 4.6 | 34.9 | 45.8 | -0.509 | 0.096 | -0.419 | 0.05 | -0.55 | 0.80515 | 32.7165 | 4.3253 | 31.1377 | Rack | Flat Plate | 0.809 | 1.581 | 1 | 0.16464
Sopray Energy | SR-165 | 165 W Monocrystalline Module | UL 1703 | 165 | 146 |  | No Information Submitted | No Information Submitted | Monocrystalline | Mono-c-Si | 1.279 | 72 | 1 | N | 5.2 | 43.2 | 4.65 | 35.6 | 45.8 | -0.509 | 0.096 | -0.419 | 0.05 | -0.55 | 0.85142 | 33.0958 | 4.5738 | 31.4987 | Rack | Flat Plate | 0.809 | 1.581 | 1 | 0.17078
Sopray Energy | SR-170 | 170 W Monocrystalline Module | UL 1703 | 170 | 150.5 |  | No Information Submitted | No Information Submitted | Monocrystalline | Mono-c-Si | 1.279 | 72 | 1 | N | 5.25 | 43.6 | 4.75 | 35.8 | 45.8 | -0.509 | 0.096 | -0.419 | 0.05 | -0.55 | 0.86068 | 33.7597 | 4.6236 | 32.1305 | Rack | Flat Plate | 0.809 | 1.581 | 1 | 0.17092
Sopray Energy | SR-175 | 175 W Monocrystalline Module | UL 1703 | 175 | 155.1 |  | No Information Submitted | No Information Submitted | Monocrystalline | Mono-c-Si | 1.279 | 72 | 1 | N | 5.3 | 43.9 | 4.85 | 36.2 | 45.8 | -0.509 | 0.096 | -0.419 | 0.05 | -0.55 | 0.82724 | 32.5753 | 4.5201 | 31.7472 | Rack | Flat Plate | 0.809 | 1.581 | 1 | 0.15399
Sopray Energy | SR-180 | 180 W Monocrystalline Module | UL 1703 | 180 | 159.7 |  | No Information Submitted | No Information Submitted | Monocrystalline | Mono-c-Si | 1.279 | 72 | 1 | N | 5.35 | 44.2 | 4.9 | 36.8 | 45.8 | -0.509 | 0.096 | -0.419 | 0.05 | -0.55 | 0.83623 | 33.2287 | 4.5692 | 32.384 | Rack | Flat Plate | 0.809 | 1.581 | 1 | 0.15437
Sopray Energy | SR156P-200 | 200 W Polycrystalline Module | UL 1703 | 200 | 179.9 |  | No Information Submitted | No Information Submitted | Polycrystalline | Multi-c-Si | 1.621 | 60 | 1 | N | 7.75 | 36 | 6.97 | 28.7 | 46 | -0.4364 | 0.075 | -0.3651 | -0.0114 | -0.3821 | 1.4353 | 27.9426 | 5.7564 | 26.7005 | Rack | Flat Plate | 0.986 | 1.644 | 1 | 0.20053
Sopray Energy | SR156P-210 | 210 W Polycrystalline Module | UL 1703 | 210 | 189.1 |  | No Information Submitted | No Information Submitted | Polycrystalline | Multi-c-Si | 1.621 | 60 | 1 | N | 7.86 | 36.4 | 7.19 | 29.2 | 46 | -0.4364 | 0.075 | -0.3651 | -0.0114 | -0.3821 | 1.4806 | 28.4294 | 5.9381 | 27.1657 | Rack | Flat Plate | 0.986 | 1.644 | 1 | 0.20044
Sopray Energy | SR156P-220 | 220 W Polycrystalline Module | UL 1703 | 220 | 198.3 |  | No Information Submitted | No Information Submitted | Polycrystalline | Multi-c-Si | 1.621 | 60 | 1 | N | 8 | 36.8 | 7.39 | 29.8 | 46 | -0.4364 | 0.075 | -0.3651 | -0.0114 | -0.3821 | 1.5169 | 30.0453 | 6.1659 | 27.4291 | Rack | Flat Plate | 0.986 | 1.644 | 1 | 0.20716
Sopray Energy | SR156P-230 | 230 W Polycrystalline Module | UL 1703 | 230 | 207.5 |  | No Information Submitted | No Information Submitted | Polycrystalline | Multi-c-Si | 1.621 | 60 | 1 | N | 8.18 | 37 | 7.66 | 30 | 46 | -0.4364 | 0.075 | -0.3651 | -0.0114 | -0.3821 | 1.5723 | 30.2469 | 6.3912 | 27.6132 | Rack | Flat Plate | 0.986 | 1.644 | 1 | 0.20678
Sova Power | SOLARSOVA 200P | 200 W Polycrystalline Module | UL 1703 | 200 | 175 |  | No Information Submitted | No Information Submitted | Polycrystalline | Multi-c-Si | 1.5938 | 60 | 1 | N | 7.67 | 36 | 6.87 | 29 | 44.1 | -0.5975 | 0.0736 | -0.4071 | -0.0303 | -0.5236 | 1.3757 | 29.1425 | 5.4576 | 25.9871 | Rack | Flat Plate | 0.976 | 1.633 | 1 | 0.20046
Sova Power | SOLARSOVA 205P | 205 W Polycrystalline Module | UL 1703 | 205 | 179.5 |  | No Information Submitted | No Information Submitted | Polycrystalline | Multi-c-Si | 1.5938 | 60 | 1 | N | 7.7 | 36.12 | 7 | 29.28 | 44.1 | -0.5975 | 0.0736 | -0.4071 | -0.0303 | -0.5236 | 1.4018 | 29.4238 | 5.5609 | 26.2381 | Rack | Flat Plate | 0.976 | 1.633 | 1 | 0.2012
Sova Power | SOLARSOVA 210P | 210 W Polycrystalline Module | UL 1703 | 210 | 184 |  | No Information Submitted | No Information Submitted | Polycrystalline | Multi-c-Si | 1.5938 | 60 | 1 | N | 7.81 | 36.36 | 7.15 | 29.6 | 44.1 | -0.5975 | 0.0736 | -0.4071 | -0.0303 | -0.5236 | 1.4318 | 29.7454 | 5.6801 | 26.5248 | Rack | Flat Plate | 0.976 | 1.633 | 1 | 0.20281
Sova Power | SOLARSOVA 215P | 215 W Polycrystalline Module | UL 1703 | 215 | 188.5 |  | No Information Submitted | No Information Submitted | Polycrystalline | Multi-c-Si | 1.5938 | 60 | 1 | N | 7.88 | 36.48 | 7.25 | 29.7 | 44.1 | -0.5975 | 0.0736 | -0.4071 | -0.0303 | -0.5236 | 1.4518 | 29.8459 | 5.7595 | 26.6144 | Rack | Flat Plate | 0.976 | 1.633 | 1 | 0.20154
Sova Power | SOLARSOVA 220P | 220 W Polycrystalline Module | UL 1703 | 220 | 193 |  | No Information Submitted | No Information Submitted | Polycrystalline | Multi-c-Si | 1.5938 | 60 | 1 | N | 7.9 | 37.8 | 7.4 | 29.8 | 44.1 | -0.5975 | 0.0736 | -0.4071 | -0.0303 | -0.5236 | 1.4684 | 29.813 | 5.847 | 27.0574 | Rack | Flat Plate | 0.976 | 1.633 | 1 | 0.19899
Sova Power | SOLARSOVA 235P | 235 W Polycrystalline Module | UL 1703 | 235 | 201.7 |  | No Information Submitted | No Information Submitted | Polycrystalline | Multi-c-Si | 1.9022 | 72 | 1 | N | 7.64 | 43.05 | 6.7 | 35 | 44.6 | -0.6588 | 0.0504 | -0.4421 | -0.0404 | -0.5758 | 1.3295 | 35.0152 | 5.2939 | 31.7788 | Rack | Flat Plate | 0.976 | 1.949 | 1 | 0.1981
Sova Power | SOLARSOVA 240P | 240 W Polycrystalline Module | UL 1703 | 240 | 206.1 |  | No Information Submitted | No Information Submitted | Polycrystalline | Multi-c-Si | 1.9022 | 72 | 1 | N | 7.67 | 43.2 | 6.9 | 35 | 44.6 | -0.6588 | 0.0504 | -0.4421 | -0.0404 | -0.5758 | 1.3692 | 35.0152 | 5.4519 | 31.7788 | Rack | Flat Plate | 0.976 | 1.949 | 1 | 0.19976
Sova Power | SOLARSOVA 245P | 245 W Polycrystalline Module | UL 1703 | 245 | 210.5 |  | No Information Submitted | No Information Submitted | Polycrystalline | Multi-c-Si | 1.9022 | 72 | 1 | N | 7.7 | 43.34 | 7 | 35.05 | 44.6 | -0.6588 | 0.0504 | -0.4421 | -0.0404 | -0.5758 | 1.3925 | 35.6648 | 5.5066 | 31.9503 | Rack | Flat Plate | 0.976 | 1.949 | 1 | 0.20271
Sova Power | SOLARSOVA 250P | 250 W Polycrystalline Module | UL 1703 | 250 | 215 |  | No Information Submitted | No Information Submitted | Polycrystalline | Multi-c-Si | 1.9022 | 72 | 1 | N | 7.81 | 43.06 | 7.1 | 35.1 | 44.6 | -0.6588 | 0.0504 | -0.4421 | -0.0404 | -0.5758 | 1.4124 | 35.7157 | 5.5853 | 31.9959 | Rack | Flat Plate | 0.976 | 1.949 | 1 | 0.20178
Sova Power | SOLARSOVA 255P | 255 W Polycrystalline Module | UL 1703 | 255 | 219.4 |  | No Information Submitted | No Information Submitted | Polycrystalline | Multi-c-Si | 1.9022 | 72 | 1 | N | 7.8 | 43.8 | 7.25 | 35.2 | 44.6 | -0.6588 | 0.0504 | -0.4421 | -0.0404 | -0.5758 | 1.4422 | 35.8175 | 5.7033 | 32.0871 | Rack | Flat Plate | 0.976 | 1.949 | 1 | 0.20258
Sova Power | SOLARSOVA 260P | 260 W Polycrystalline Module | UL 1703 | 260 | 223.9 |  | No Information Submitted | No Information Submitted | Polycrystalline | Multi-c-Si | 1.9022 | 72 | 1 | N | 7.8 | 44.3 | 7.4 | 35.4 | 44.6 | -0.6588 | 0.0504 | -0.4421 | -0.0404 | -0.5758 | 1.4721 | 36.021 | 5.8213 | 32.2694 | Rack | Flat Plate | 0.976 | 1.949 | 1 | 0.20394
Sovello | SV-T-190-yyy | 190 W Polycrystalline Module | UL 1703 | 190 | 172.9 |  | No Information Submitted | No Information Submitted | Polycrystalline | Multi-c-Si | 1.473 | 36 | 3 | N | 11.95 | 21.5 | 10.92 | 17.4 | 43.1 | -0.4553 | 0.0643 | -0.341 | 0.0706 | -0.4441 | 2.1155 | 16.7164 | 8.7038 | 15.911 | Rack | Flat Plate | 0.943 | 1.562 | 1 | 0.18612
Sovello | SV-X-190-yyy | 190 W Polycrystalline Module | UL 1703 | 190 | 172.9 |  | No Information Submitted | No Information Submitted | Polycrystalline | Multi-c-Si | 1.4965 | 38 | 3 | N | 11.39 | 22.7 | 10.44 | 18.2 | 43.1 | -0.4553 | 0.0643 | -0.341 | 0.0706 | -0.4441 | 2.0225 | 17.4849 | 8.3212 | 16.6425 | Rack | Flat Plate | 0.943 | 1.587 | 1 | 0.18612
Sovello | SV-T-195-yyy | 195 W Polycrystalline Module | UL 1703 | 195 | 177.6 |  | No Information Submitted | No Information Submitted | Polycrystalline | Multi-c-Si | 1.473 | 36 | 3 | N | 12.11 | 21.7 | 11.08 | 17.6 | 43.1 | -0.4553 | 0.0643 | -0.341 | 0.0706 | -0.4441 | 2.1465 | 16.9085 | 8.8313 | 16.0939 | Rack | Flat Plate | 0.943 | 1.562 | 1 | 0.18612
Sovello | SV-X-195-yyy | 195 W Polycrystalline Module | UL 1703 | 195 | 177.5 |  | No Information Submitted | No Information Submitted | Polycrystalline | Multi-c-Si | 1.4965 | 38 | 3 | N | 11.55 | 22.8 | 10.66 | 18.3 | 43.1 | -0.4553 | 0.0643 | -0.341 | 0.0706 | -0.4441 | 2.0651 | 17.581 | 8.4965 | 16.734 | Rack | Flat Plate | 0.943 | 1.587 | 1 | 0.18619
Sovello | SV-T-200-yyy | 200 W Polycrystalline Module | UL 1703 | 200 | 182.2 |  | No Information Submitted | No Information Submitted | Polycrystalline | Multi-c-Si | 1.473 | 36 | 3 | N | 12.26 | 21.8 | 11.3 | 17.7 | 43.1 | -0.4553 | 0.0643 | -0.341 | 0.0706 | -0.4441 | 2.1891 | 17.0046 | 9.0066 | 16.1853 | Rack | Flat Plate | 0.943 | 1.562 | 1 | 0.18612
Sovello | SV-X-200-yyy | 200 W Polycrystalline Module | UL 1703 | 200 | 182.2 |  | No Information Submitted | No Information Submitted | Polycrystalline | Multi-c-Si | 1.4965 | 38 | 3 | N | 11.71 | 22.9 | 10.93 | 18.3 | 43.1 | -0.4553 | 0.0643 | -0.341 | 0.0706 | -0.4441 | 2.1174 | 17.581 | 8.7117 | 16.734 | Rack | Flat Plate | 0.943 | 1.587 | 1 | 0.18613
Sovello | SV-X-205-yyy | 205 W Polycrystalline Module | UL 1703 | 205 | 186.8 |  | No Information Submitted | No Information Submitted | Polycrystalline | Multi-c-Si | 1.4965 | 36 | 3 | N | 11.87 | 23 | 11.15 | 18.4 | 43.1 | -0.4553 | 0.0643 | -0.341 | 0.0706 | -0.4441 | 2.1601 | 17.6771 | 8.8871 | 16.8254 | Rack | Flat Plate | 0.943 | 1.587 | 1 | 0.18626
Sovello | SV-X-210-yyy | 210 W Polycrystalline Module | UL 1703 | 210 | 191.5 |  | No Information Submitted | No Information Submitted | Polycrystalline | Multi-c-Si | 1.4965 | 38 | 3 | N | 12.02 | 23.1 | 11.36 | 18.5 | 43.1 | -0.4553 | 0.0643 | -0.341 | 0.0706 | -0.4441 | 2.2007 | 17.7731 | 9.0545 | 16.9168 | Rack | Flat Plate | 0.943 | 1.587 | 1 | 0.18626
STACE Solar Solutions Inc. | STA-PV72B360 | 360 W, 72 cell bifacial monocrystalline module, 1500V max system Vdc | UL 1703 | 360 | 326.9 |  | No Information Submitted | No Information Submitted | Monocrystalline | Mono-c-Si | 1.95 | 12 | 6 | Y | 9.741 | 46.728 | 9.029 | 40.091 | 49.45 | -0.3786 | 0.0302 | -0.2761 | 1.7879 | 37.5647 | 7.1237 | 35.2341 | 7.1237 | 35.2341 | [6 empty] | 2019-03-15
STACE Solar Solutions Inc. | STA-PV72M360 | 360 W, 72 cell monocrystalline module, white backsheet, 1000V max system Vdc | UL 1703 | 360 | 328.2 |  | No Information Submitted | No Information Submitted | Monocrystalline | Mono-c-Si | 1.95 | 12 | 6 | N | 9.72 | 48.168 | 9.016 | 40.153 | 48.27 | -0.3826 | 0.0301 | -0.2796 | 1.8164 | 38.1271 | 7.2529 | 35.7965 | 7.2529 | 35.7965 | [6 empty] | 2019-03-15
STACE Solar Solutions Inc. | STA-PV72B365 | 365 W, 72 cell bifacial monocrystalline module, 1500V max system Vdc | UL 1703 | 365 | 331.6 |  | No Information Submitted | No Information Submitted | Monocrystalline | Mono-c-Si | 1.95 | 12 | 6 | Y | 9.776 | 46.858 | 9.057 | 40.301 | 49.45 | -0.3786 | 0.0302 | -0.2761 | 1.7934 | 37.7615 | 7.1458 | 35.4187 | 7.1458 | 35.4187 | [6 empty] | 2019-03-15
STACE Solar Solutions Inc. | STA-PV72M365 | 365 W, 72 cell monocrystalline module, white backsheet, 1000V max system Vdc | UL 1703 | 365 | 332.9 |  | No Information Submitted | No Information Submitted | Monocrystalline | Mono-c-Si | 1.95 | 12 | 6 | N | 9.861 | 47.952 | 9.128 | 40.314 | 48.27 | -0.3826 | 0.0301 | -0.2796 | 1.839 | 38.28 | 7.343 | 35.94 | 7.343 | 35.94 | [6 empty] | 2019-03-15
STACE Solar Solutions Inc. | STA-PV72B370 | 370 W, 72 cell bifacial monocrystalline module, 1500V max system Vdc | UL 1703 | 370 | 336.3 |  | No Information Submitted | No Information Submitted | Monocrystalline | Mono-c-Si | 1.95 | 12 | 6 | Y | 9.748 | 47.268 | 9.075 | 40.769 | 49.45 | -0.3786 | 0.0302 | -0.2761 | 1.797 | 38.2 | 7.16 | 35.83 | 7.16 | 35.83 | [6 empty] | 2019-03-15
STACE Solar Solutions Inc. | STA-PV72M370 | 370 W, 72 cell monocrystalline module, white backsheet, 1000V max system Vdc | UL 1703 | 370 | 337.6 |  | No Information Submitted | No Information Submitted | Monocrystalline | Mono-c-Si | 1.95 | 12 | 6 | N | 9.911 | 48.096 | 9.186 | 40.28 | 48.27 | -0.3826 | 0.0301 | -0.2796 | 1.8507 | 38.2477 | 7.3897 | 35.9097 | 7.3897 | 35.9097 | [6 empty] | 2019-03-15
STACE Solar Solutions Inc. | STA-PV72B375 | 375 W, 72 cell bifacial monocrystalline module, 1500V max system Vdc | UL 1703 | 375 | 341 |  | No Information Submitted | No Information Submitted | Monocrystalline | Mono-c-Si | 1.95 | 12 | 6 | Y | 9.762 | 47.492 | 9.1 | 41.065 | 49.45 | -0.3786 | 0.0302 | -0.2761 | 1.802 | 38.4773 | 7.1797 | 36.0901 | 7.1797 | 36.0901 | [6 empty] | 2019-03-15
STACE Solar Solutions Inc. | STA-PV72M375 | 375 W, 72 cell monocrystalline module, white backsheet, 1000V max system Vdc | UL 1703 | 375 | 342.3 |  | No Information Submitted | No Information Submitted | Monocrystalline | Mono-c-Si | 1.95 | 12 | 6 | N | 9.936 | 48.168 | 9.219 | 40.679 | 48.27 | -0.3826 | 0.0301 | -0.2796 | 1.8573 | 38.6266 | 7.4162 | 36.2654 | 7.4162 | 36.2654 | [6 empty] | 2019-03-15
Stion | SN-110 | 110 W CIGS Thin Film Module | UL 1703 | 110 | 100.3 |  | No Information Submitted | No Information Submitted | Thin Film | Thin Film | 1.0855 | 100 | 1 | N | 3.15 | 52.5 | 2.71 | 40.6 | 45.2 | -0.383 | 0.0003 | -0.316 | -0.024 | -0.366 | 0.46037 | 36.6845 | 2.1319 | 36.2461 | Rack | Flat Plate | 0.65 | 1.67 | 1 | 0.15353
Stion | STN-110 | 110 W CIGS Thin Film Module | UL 1703 | 110 | 100.3 |  | No Information Submitted | No Information Submitted | Thin Film | Thin Film | 1.0863 | 100 | 1 | N | 3.37 | 51 | 2.95 | 37.5 | 45.2 | -0.383 | 0.0003 | -0.316 | -0.024 | -0.366 | 0.46037 | 36.6845 | 2.1319 | 36.2461 | Rack | Flat Plate | 0.656 | 1.656 | 1 | 0.15353
Stion | SN-115 | 115 W CIGS Thin Film Module | UL 1703 | 115 | 105 |  | No Information Submitted | No Information Submitted | Thin Film | Thin Film | 1.0855 | 100 | 1 | N | 3.3 | 54.5 | 2.8 | 41.1 | 45.2 | -0.383 | 0.0003 | -0.316 | -0.024 | -0.366 | 0.47566 | 37.1362 | 2.2027 | 36.6925 | Rack | Flat Plate | 0.65 | 1.67 | 1 | 0.1536
Stion | STN-115 | 115 W CIGS Thin Film Module | UL 1703 | 115 | 105 |  | No Information Submitted | No Information Submitted | Thin Film | Thin Film | 1.0863 | 100 | 1 | N | 3.4 | 52 | 2.98 | 38.6 | 45.2 | -0.383 | 0.0003 | -0.316 | -0.024 | -0.366 | 0.47566 | 37.1362 | 2.2027 | 36.6925 | Rack | Flat Plate | 0.656 | 1.656 | 1 | 0.1536
Stion | SN-120 | 120 W CIGS Thin Film Module | UL 1703 | 120 | 109.6 |  | No Information Submitted | No Information Submitted | Thin Film | Thin Film | 1.0855 | 100 | 1 | N | 3.32 | 55.2 | 2.81 | 42.7 | 45.2 | -0.383 | 0.0003 | -0.316 | -0.024 | -0.366 | 0.47736 | 38.5819 | 2.2106 | 38.1209 | Rack | Flat Plate | 0.65 | 1.67 | 1 | 0.15348
Stion | STL-120A | 120 W CIGS Thin Film Module | UL 1703 | 120 | 109.5 |  | No Information Submitted | No Information Submitted | Thin Film | Thin Film | 1.0725 | 134 | 1 | N | 2.63 | 75.58 | 2.25 | 53.43 | 47.4 | -0.351 | 0.008 | -0.345 | -0.027 | -0.33 | 0.44 | 55.48 | 1.8 | 49.28 | Rack | Flat Plate | 0.65 | 1.65 | 1 | 0.20343
Stion | STN-120 | 120 W CIGS Thin Film Module | UL 1703 | 120 | 109.6 |  | No Information Submitted | No Information Submitted | Thin Film | Thin Film | 1.0863 | 100 | 1 | N | 3.4 | 53 | 3 | 40 | 45.2 | -0.383 | 0.0003 | -0.316 | -0.024 | -0.366 | 0.47736 | 38.5819 | 2.2106 | 38.1209 | Rack | Flat Plate | 0.656 | 1.656 | 1 | 0.15348
Stion | STO-120A | 120 W CIGS Thin Film Module | UL 1703 | 120 | 109.4 |  | No Information Submitted | No Information Submitted | Thin Film | Thin Film | 1.0863 | 134 | 1 | N | 2.63 | 75.58 | 2.25 | 53.43 | 47.4 | -0.351 | 0.008 | -0.345 | -0.027 | -0.33 | 0.44 | 55.48 | 1.8 | 49.28 | Rack | Flat Plate | 0.656 | 1.656 | 1 | 0.20343
Stion | SN-125 | 125 W CIGS Thin Film Module | UL 1703 | 125 | 112 |  | No Information Submitted | No Information Submitted | Thin Film | Thin Film | 1.0948 | 100 | 1 | N | 3.45 | 55 | 3.05 | 41 | 48.4 | -0.4 | 0.007 | -0.36 | -0.005 | -0.42 | 0.56598 | 38.6757 | 2.4211 | 36.7234 | Rack | Flat Plate | 0.654 | 1.674 | 1 | 0.17512
Stion | STL-125 | 125 W CIGS Thin Film Module | UL 1703 | 125 | 116 |  | No Information Submitted | No Information Submitted | Thin Film | Thin Film | 1.0863 | 134 | 1 | N | 2.6 | 77 | 2.29 | 54.6 | 45.6 | -0.316 | 0.015 | -0.321 | -0.012 | -0.311 | 0.56 | 53.04 | 1.81 | 51.1 | Rack | Flat Plate | 0.656 | 1.656 | 1 | 0.23762
Stion | STL-125A | 125 W CIGS Thin Film Module | UL 1703 | 125 | 114.1 |  | No Information Submitted | No Information Submitted | Thin Film | Thin Film | 1.0725 | 134 | 1 | N | 2.63 | 76.54 | 2.3 | 54.13 | 47.4 | -0.351 | 0.008 | -0.345 | -0.027 | -0.33 | 0.45 | 56.21 | 1.84 | 49.92 | Rack | Flat Plate | 0.65 | 1.65 | 1 | 0.20236
Stion | STN-125 | 125 W CIGS Thin Film Module | UL 1703 | 125 | 112 |  | No Information Submitted | No Information Submitted | Thin Film | Thin Film | 1.0863 | 100 | 1 | N | 3.45 | 55 | 3.05 | 41 | 48.4 | -0.4 | 0.007 | -0.36 | -0.005 | -0.42 | 0.56598 | 38.6757 | 2.4211 | 36.7234 | Rack | Flat Plate | 0.656 | 1.656 | 1 | 0.17512
Stion | STO-125 | 125 W CIGS Thin Film Module | UL 1703 | 125 | 116 |  | No Information Submitted | No Information Submitted | Thin Film | Thin Film | 1.0863 | 134 | 1 | N | 2.6 | 77 | 2.29 | 54.6 | 45.6 | -0.316 | 0.015 | -0.321 | -0.012 | -0.311 | 0.56 | 53.04 | 1.81 | 51.1 | Rack | Flat Plate | 0.656 | 1.656 | 1 | 0.23762
Stion | STO-125A | 125 W CIGS Thin Film Module | UL 1703 | 125 | 114.1 |  | No Information Submitted | No Information Submitted | Thin Film | Thin Film | 1.0863 | 134 | 1 | N | 2.63 | 76.54 | 2.3 | 54.13 | 47.4 | -0.351 | 0.008 | -0.345 | -0.027 | -0.33 | 0.45 | 56.21 | 1.84 | 49.92 | Rack | Flat Plate | 0.656 | 1.656 | 1 | 0.20236
Stion | SN-130 | 130 W CIGS Thin Film Module | UL 1703 | 130 | 116.6 |  | No Information Submitted | No Information Submitted | Thin Film | Thin Film | 1.0948 | 100 | 1 | N | 3.42 | 56.5 | 3.05 | 42.7 | 48.4 | -0.4 | 0.007 | -0.36 | -0.005 | -0.42 | 0.56598 | 40.2794 | 2.4211 | 38.246 | Rack | Flat Plate | 0.654 | 1.674 | 1 | 0.17536
Stion | STL-130 | 130 W CIGS Thin Film Module | UL 1703 | 130 | 120.7 |  | No Information Submitted | No Information Submitted | Thin Film | Thin Film | 1.0863 | 134 | 1 | N | 2.6 | 77 | 2.29 | 56.8 | 45.6 | -0.316 | 0.015 | -0.321 | -0.012 | -0.311 | 0.56 | 55.18 | 1.81 | 53.16 | Rack | Flat Plate | 0.656 | 1.656 | 1 | 0.2377
Stion | STL-130A | 130 W CIGS Thin Film Module | UL 1703 | 130 | 118.8 |  | No Information Submitted | No Information Submitted | Thin Film | Thin Film | 1.0725 | 134 | 1 | N | 2.58 | 76.67 | 2.28 | 57.11 | 47.4 | -0.351 | 0.008 | -0.345 | -0.027 | -0.33 | 0.45 | 59.3 | 1.82 | 52.67 | Rack | Flat Plate | 0.65 | 1.65 | 1 | 0.20527
Stion | STN-130 | 130 W CIGS Thin Film Module | UL 1703 | 130 | 116.6 |  | No Information Submitted | No Information Submitted | Thin Film | Thin Film | 1.0863 | 100 | 1 | N | 3.42 | 56.5 | 3.05 | 42.7 | 48.4 | -0.4 | 0.007 | -0.36 | -0.005 | -0.42 | 0.56598 | 40.2794 | 2.4211 | 38.246 | Rack | Flat Plate | 0.656 | 1.656 | 1 | 0.17536
Stion | STO-130 | 130 W CIGS Thin Film Module | UL 1703 | 130 | 120.7 |  | No Information Submitted | No Information Submitted | Thin Film | Thin Film | 1.0863 | 134 | 1 | N | 2.6 | 77 | 2.29 | 56.8 | 45.6 | -0.316 | 0.015 | -0.321 | -0.012 | -0.311 | 0.56 | 55.18 | 1.81 | 53.16 | Rack | Flat Plate | 0.656 | 1.656 | 1 | 0.2377
Stion | STO-130A | 130 W CIGS Thin Film Module | UL 1703 | 130 | 118.7 |  | No Information Submitted | No Information Submitted | Thin Film | Thin Film | 1.0863 | 134 | 1 | N | 2.58 | 76.67 | 2.28 | 57.11 | 47.4 | -0.351 | 0.008 | -0.345 | -0.027 | -0.33 | 0.45 | 59.3 | 1.82 | 52.67 | Rack | Flat Plate | 0.656 | 1.656 | 1 | 0.20527
Stion | SN-135 | 135 W CIGS Thin Film Module | UL 1703 | 135 | 121.2 |  | No Information Submitted | No Information Submitted | Thin Film | Thin Film | 1.0948 | 100 | 1 | N | 3.42 | 58.5 | 3.05 | 44.3 | 48.4 | -0.4 | 0.007 | -0.36 | -0.005 | -0.42 | 0.56598 | 41.3983 | 2.4249 | 39.5605 | Rack | Flat Plate | 0.654 | 1.674 | 1 | 0.17356
Stion | STL-135 | 135 W CIGS Thin Film Module | UL 1703 | 135 | 125.4 |  | No Information Submitted | No Information Submitted | Thin Film | Thin Film | 1.0863 | 134 | 1 | N | 2.62 | 77.4 | 2.32 | 58.2 | 45.6 | -0.316 | 0.015 | -0.321 | -0.012 | -0.311 | 0.55 | 56.94 | 1.82 | 52.66 | Rack | Flat Plate | 0.656 | 1.656 | 1 | 0.23198
Stion | STL-135A | 135 W CIGS Thin Film Module | UL 1703 | 135 | 125.9 |  | No Information Submitted | No Information Submitted | Thin Film | Thin Film | 1.0725 | 134 | 1 | N | 2.62 | 77.4 | 2.32 | 58.2 | 47.3 | -0.278 | 0.007 | -0.339 | -0.008 | -0.272 | 0.45 | 53.75 | 1.83 | 49.87 | Rack | Flat Plate | 0.65 | 1.65 | 1 | 0.17917
Stion | STN-135 | 135 W CIGS Thin Film Module | UL 1703 | 135 | 121.2 |  | No Information Submitted | No Information Submitted | Thin Film | Thin Film | 1.0863 | 100 | 1 | N | 3.42 | 58.5 | 3.05 | 44.3 | 48.4 | -0.4 | 0.007 | -0.36 | -0.005 | -0.42 | 0.56598 | 41.3983 | 2.4249 | 39.5605 | Rack | Flat Plate | 0.656 | 1.656 | 1 | 0.17356
Stion | STO-135 | 135 W CIGS Thin Film Module | UL 1703 | 135 | 125.4 |  | No Information Submitted | No Information Submitted | Thin Film | Thin Film | 1.0863 | 134 | 1 | N | 2.62 | 77.4 | 2.32 | 58.2 | 45.6 | -0.316 | 0.015 | -0.321 | -0.012 | -0.311 | 0.55 | 56.94 | 1.82 | 52.66 | Rack | Flat Plate | 0.656 | 1.656 | 1 | 0.23198
Stion | STO-135A | 135 W CIGS Thin Film Module | UL 1703 | 135 | 125.8 |  | No Information Submitted | No Information Submitted | Thin Film | Thin Film | 1.0863 | 134 | 1 | N | 2.62 | 77.4 | 2.32 | 58.2 | 47.3 | -0.278 | 0.007 | -0.339 | -0.008 | -0.272 | 0.45 | 53.75 | 1.83 | 49.87 | Rack | Flat Plate | 0.656 | 1.656 | 1 | 0.17917
Stion | SN-140 | 140 W CIGS Thin Film Module | UL 1703 | 140 | 128.4 |  | No Information Submitted | No Information Submitted | Thin Film | Thin Film | 1.0948 | 100 | 1 | N | 3.42 | 60 | 3.08 | 45.5 | 47.3 | -0.34 | 0.007 | -0.33 | -0.01 | -0.36 | 0.58619 | 44.0385 | 2.3845 | 39.6542 | Rack | Flat Plate | 0.654 | 1.674 | 1 | 0.18439
Stion | STL-140 | 140 W CIGS Thin Film Module | UL 1703 | 140 | 130.1 |  | No Information Submitted | No Information Submitted | Thin Film | Thin Film | 1.0863 | 134 | 1 | N | 2.65 | 78.8 | 2.34 | 59.8 | 45.6 | -0.316 | 0.015 | -0.321 | -0.012 | -0.311 | 0.55 | 58.5 | 1.84 | 54.11 | Rack | Flat Plate | 0.656 | 1.656 | 1 | 0.22982
Stion | STL-140A | 140 W CIGS Thin Film Module | UL 1703 | 140 | 130.6 |  | No Information Submitted | No Information Submitted | Thin Film | Thin Film | 1.0725 | 134 | 1 | N | 2.65 | 78.8 | 2.34 | 59.8 | 47.3 | -0.278 | 0.007 | -0.339 | -0.008 | -0.272 | 0.46 | 55.23 | 1.84 | 51.25 | Rack | Flat Plate | 0.65 | 1.65 | 1 | 0.18147
Stion | STN-140 | 140 W CIGS Thin Film Module | UL 1703 | 140 | 128.5 |  | No Information Submitted | No Information Submitted | Thin Film | Thin Film | 1.0863 | 100 | 1 | N | 3.42 | 60 | 3.08 | 45.5 | 47.3 | -0.34 | 0.007 | -0.33 | -0.01 | -0.36 | 0.58619 | 44.0385 | 2.3845 | 39.6542 | Rack | Flat Plate | 0.656 | 1.656 | 1 | 0.18439
Stion | STO-140 | 140 W CIGS Thin Film Module | UL 1703 | 140 | 130.1 |  | No Information Submitted | No Information Submitted | Thin Film | Thin Film | 1.0863 | 134 | 1 | N | 2.65 | 78.8 | 2.34 | 59.8 | 45.6 | -0.316 | 0.015 | -0.321 | -0.012 | -0.311 | 0.55 | 58.5 | 1.84 | 54.11 | Rack | Flat Plate | 0.656 | 1.656 | 1 | 0.22982
Stion | STO-140A | 140 W CIGS Thin Film Module | UL 1703 | 140 | 130.6 |  | No Information Submitted | No Information Submitted | Thin Film | Thin Film | 1.0863 | 134 | 1 | N | 2.65 | 78.8 | 2.34 | 59.8 | 47.3 | -0.278 | 0.007 | -0.339 | -0.008 | -0.272 | 0.46 | 55.23 | 1.84 | 51.25 | Rack | Flat Plate | 0.656 | 1.656 | 1 | 0.18147
Stion | SN-145 | 145 W CIGS Thin Film Module | UL 1703 | 145 | 133.1 |  | No Information Submitted | No Information Submitted | Thin Film | Thin Film | 1.0948 | 100 | 1 | N | 3.45 | 60.9 | 3.1 | 46.7 | 47.3 | -0.34 | 0.007 | -0.33 | -0.01 | -0.36 | 0.59 | 45.2 | 2.4 | 40.7 | Rack | Flat Plate | 0.654 | 1.674 | 1 | 0.18392
Stion | STL-145 | 145 W CIGS Thin Film Module | UL 1703 | 145 | 134.8 |  | No Information Submitted | No Information Submitted | Thin Film | Thin Film | 1.0863 | 134 | 1 | N | 2.68 | 79.6 | 2.38 | 61 | 45.6 | -0.316 | 0.015 | -0.321 | -0.012 | -0.311 | 0.56 | 59.68 | 1.87 | 55.2 | Rack | Flat Plate | 0.656 | 1.656 | 1 | 0.23049
Stion | STL-145A | 145 W CIGS Thin Film Module | UL 1703 | 145 | 135.3 |  | No Information Submitted | No Information Submitted | Thin Film | Thin Film | 1.0725 | 134 | 1 | N | 2.68 | 79.6 | 2.38 | 61 | 47.3 | -0.278 | 0.007 | -0.339 | -0.008 | -0.272 | 0.46 | 56.34 | 1.87 | 52.27 | Rack | Flat Plate | 0.65 | 1.65 | 1 | 0.17873
Stion | STN-145 | 145 W CIGS Thin Film Module | UL 1703 | 145 | 133.1 |  | No Information Submitted | No Information Submitted | Thin Film | Thin Film | 1.0863 | 100 | 1 | N | 3.45 | 60.9 | 3.1 | 46.7 | 47.3 | -0.34 | 0.007 | -0.33 | -0.01 | -0.36 | 0.59 | 45.2 | 2.4 | 40.7 | Rack | Flat Plate | 0.656 | 1.656 | 1 | 0.18392
Stion | STO-145 | 145 W CIGS Thin Film Module | UL 1703 | 145 | 134.8 |  | No Information Submitted | No Information Submitted | Thin Film | Thin Film | 1.0863 | 134 | 1 | N | 2.68 | 79.6 | 2.38 | 61 | 45.6 | -0.316 | 0.015 | -0.321 | -0.012 | -0.311 | 0.56 | 59.68 | 1.87 | 55.2 | Rack | Flat Plate | 0.656 | 1.656 | 1 | 0.23049
Stion | STO-145A | 145 W CIGS Thin Film Module | UL 1703 | 145 | 135.3 |  | No Information Submitted | No Information Submitted | Thin Film | Thin Film | 1.0863 | 134 | 1 | N | 2.68 | 79.6 | 2.38 | 61 | 47.3 | -0.278 | 0.007 | -0.339 | -0.008 | -0.272 | 0.46 | 56.34 | 1.87 | 52.27 | Rack | Flat Plate | 0.656 | 1.656 | 1 | 0.17873
Stion | SN-150 | 150 W CIGS Thin Film Module | UL 1703 | 150 | 137.8 |  | No Information Submitted | No Information Submitted | Thin Film | Thin Film | 1.0948 | 100 | 1 | N | 3.45 | 62.1 | 3.13 | 47.9 | 47.3 | -0.34 | 0.007 | -0.33 | -0.01 | -0.36 | 0.59571 | 46.3615 | 2.4232 | 41.7458 | Rack | Flat Plate | 0.654 | 1.674 | 1 | 0.18412
Stion | STL-150 | 150 W CIGS Thin Film Module | UL 1703 | 150 | 138.5 |  | No Information Submitted | No Information Submitted | Thin Film | Thin Film | 1.0725 | 134 | 1 | N | 2.72 | 80.8 | 2.39 | 62.7 | 47.7 | -0.315 | 0.03 | -0.298 | -0.015 | -0.301 | 0.48193 | 61.1299 | 1.8786 | 58.513 | Rack | Flat Plate | 0.65 | 1.65 | 1 | 0.1964
Stion | STL-150A | 150 W CIGS Thin Film Module | UL 1703 | 150 | 142.6 |  | No Information Submitted | No Information Submitted | Thin Film | Thin Film | 1.0725 | 134 | 1 | N | 2.72 | 80.8 | 2.39 | 62.7 | 46.5 | -0.216 | 0.007 | -0.267 | 0.002 | -0.218 | 0.46 | 57.1 | 1.9 | 52.56 | Rack | Flat Plate | 0.65 | 1.65 | 1 | 0.17511
Stion | STN-150 | 150 W CIGS Thin Film Module | UL 1703 | 150 | 137.8 |  | No Information Submitted | No Information Submitted | Thin Film | Thin Film | 1.0863 | 100 | 1 | N | 3.45 | 62.1 | 3.13 | 47.9 | 47.3 | -0.34 | 0.007 | -0.33 | -0.01 | -0.36 | 0.59571 | 46.3615 | 2.4232 | 41.7458 | Rack | Flat Plate | 0.656 | 1.656 | 1 | 0.18412
Stion | STO-150 | 150 W CIGS Thin Film Module | UL 1703 | 150 | 138.5 |  | No Information Submitted | No Information Submitted | Thin Film | Thin Film | 1.0725 | 134 | 1 | N | 2.72 | 80.8 | 2.39 | 62.7 | 47.7 | -0.315 | 0.03 | -0.298 | -0.015 | -0.301 | 0.48193 | 61.1299 | 1.8786 | 58.513 | Rack | Flat Plate | 0.65 | 1.65 | 1 | 0.1964
Stion | STO-150A | 150 W CIGS Thin Film Module | UL 1703 | 150 | 142.5 |  | No Information Submitted | No Information Submitted | Thin Film | Thin Film | 1.0863 | 134 | 1 | N | 2.72 | 80.8 | 2.39 | 62.7 | 46.5 | -0.216 | 0.007 | -0.267 | 0.002 | -0.218 | 0.46 | 57.1 | 1.9 | 52.56 | Rack | Flat Plate | 0.656 | 1.656 | 1 | 0.17511
Stion | STL-155A | 155 W CIGS Thin Film Module | UL 1703 | 155 | 147.4 |  | No Information Submitted | No Information Submitted | Thin Film | Thin Film | 1.0725 | 134 | 1 | N | 2.75 | 82 | 2.45 | 63.4 | 46.5 | -0.216 | 0.007 | -0.267 | 0.002 | -0.218 | 0.47 | 57.74 | 1.94 | 53.15 | Rack | Flat Plate | 0.65 | 1.65 | 1 | 0.17508
Stion | STO-155A | 155 W CIGS Thin Film Module | UL 1703 | 155 | 147.3 |  | No Information Submitted | No Information Submitted | Thin Film | Thin Film | 1.0863 | 134 | 1 | N | 2.75 | 82 | 2.45 | 63.4 | 46.5 | -0.216 | 0.007 | -0.267 | 0.002 | -0.218 | 0.47 | 57.74 | 1.94 | 53.15 | Rack | Flat Plate | 0.656 | 1.656 | 1 | 0.17508
Stion | STL-160A | 160 W CIGS Thin Film Module | UL 1703 | 160 | 152.2 |  | No Information Submitted | No Information Submitted | Thin Film | Thin Film | 1.0725 | 134 | 1 | N | 2.78 | 83.2 | 2.5 | 64.1 | 46.5 | -0.216 | 0.007 | -0.267 | 0.002 | -0.218 | 0.48 | 58.37 | 1.98 | 53.73 | Rack | Flat Plate | 0.65 | 1.65 | 1 | 0.17511
Stion | STO-160A | 160 W CIGS Thin Film Module | UL 1703 | 160 | 152.2 |  | No Information Submitted | No Information Submitted | Thin Film | Thin Film | 1.0863 | 134 | 1 | N | 2.78 | 83.2 | 2.5 | 64.1 | 46.5 | -0.216 | 0.007 | -0.267 | 0.002 | -0.218 | 0.48 | 58.37 | 1.98 | 53.73 | Rack | Flat Plate | 0.656 | 1.656 | 1 | 0.17511
Sun Earth Solar Power | TDB125x125-36-P 80W | 80 W Monocrystalline Module | UL 1703 | 80 | 71.8 |  | No Information Submitted | No Information Submitted | Monocrystalline | Mono-c-Si | 0.65725 | 36 | 1 | N | 5 | 21.9 | 4.52 | 17.7 | 45.7 | -0.45 | 0.04 | -0.32 | 0 | -0.45 | 0.92838 | 17.3308 | 3.6385 | 16.1036 | Rack | Flat Plate | 0.55 | 1.195 | 1 | 0.20112
Sun Earth Solar Power | TDB125x125-36-P 85W | 85 W Monocrystalline Module | UL 1703 | 85 | 76.4 |  | No Information Submitted | No Information Submitted | Monocrystalline | Mono-c-Si | 0.65725 | 36 | 1 | N | 5.14 | 22.1 | 4.75 | 17.9 | 45.7 | -0.45 | 0.04 | -0.32 | 0 | -0.45 | 0.97562 | 17.5267 | 3.8237 | 16.2856 | Rack | Flat Plate | 0.55 | 1.195 | 1 | 0.20117
Sun Earth Solar Power | TPB125x125-36-P 85W | 85 W Polycrystalline Module | UL 1703 | 85 | 76.5 |  | No Information Submitted | No Information Submitted | Polycrystalline | Multi-c-Si | 0.65725 | 36 | 1 | N | 5.24 | 21.9 | 4.83 | 17.6 | 45.5 | -0.45 | 0.05 | -0.3 | 0.03 | -0.48 | 0.94336 | 17.3227 | 3.8583 | 16.2035 | Rack | Flat Plate | 0.55 | 1.195 | 1 | 0.19225
Sun Earth Solar Power | TDB125x125-36-P 90W | 90 W Monocrystalline Module | UL 1703 | 90 | 81 |  | No Information Submitted | No Information Submitted | Monocrystalline | Mono-c-Si | 0.65725 | 36 | 1 | N | 5.28 | 22.3 | 4.98 | 18.1 | 45.7 | -0.45 | 0.04 | -0.32 | 0 | -0.45 | 0.98604 | 17.3135 | 4.0238 | 16.0889 | Rack | Flat Plate | 0.55 | 1.195 | 1 | 0.18969
Sun Earth Solar Power | TPB125x125-36-P 90W | 90 W Polycrystalline Module | UL 1703 | 90 | 81.1 |  | No Information Submitted | No Information Submitted | Polycrystalline | Multi-c-Si | 0.65725 | 36 | 1 | N | 5.38 | 22.1 | 5.06 | 17.8 | 45.5 | -0.45 | 0.05 | -0.3 | 0.03 | -0.48 | 0.98828 | 17.5195 | 4.0421 | 16.3876 | Rack | Flat Plate | 0.55 | 1.195 | 1 | 0.19238
Sun Earth Solar Power | TDB125x125-36-P 95W | 95 W Monocrystalline Module | UL 1703 | 95 | 85.6 |  | No Information Submitted | No Information Submitted | Monocrystalline | Mono-c-Si | 0.65725 | 36 | 1 | N | 5.42 | 22.5 | 5.2 | 18.3 | 45.7 | -0.45 | 0.04 | -0.32 | 0 | -0.45 | 1.0296 | 17.5048 | 4.2016 | 16.2667 | Rack | Flat Plate | 0.55 | 1.195 | 1 | 0.18972
Sun Earth Solar Power | TPB125x125-36-P 95W | 95 W Polycrystalline Module | UL 1703 | 95 | 85.7 |  | No Information Submitted | No Information Submitted | Polycrystalline | Multi-c-Si | 0.65725 | 36 | 1 | N | 5.52 | 22.3 | 5.28 | 18 | 45.5 | -0.45 | 0.05 | -0.3 | 0.03 | -0.48 | 1.0312 | 17.7164 | 4.2178 | 16.5718 | Rack | Flat Plate | 0.55 | 1.195 | 1 | 0.19232
Sun Earth Solar Power | TDB156x156-36-P 125W | 125 W Monocrystalline Module | UL 1703 | 125 | 110.8 |  | No Information Submitted | No Information Submitted | Monocrystalline | Mono-c-Si | 1.0018 | 36 | 1 | N | 7.78 | 22 | 7.07 | 17.7 | 46.6 | -0.48 | 0.05 | -0.34 | -0.05 | -0.44 | 1.2186 | 16.9669 | 5.6289 | 16.2128 | Rack | Flat Plate | 0.676 | 1.482 | 1 | 0.16541
Sun Earth Solar Power | TPB156x156-36-P 125W | 125 W Polycrystalline Module | UL 1703 | 125 | 111.8 |  | No Information Submitted | No Information Submitted | Polycrystalline | Multi-c-Si | 1.0018 | 36 | 1 | N | 7.89 | 21.7 | 7.27 | 17.2 | 46.4 | -0.45 | 0.05 | -0.31 | -0.02 | -0.44 | 1.294 | 16.4717 | 5.9069 | 15.474 | Rack | Flat Plate | 0.676 | 1.482 | 1 | 0.17051
Sun Earth Solar Power | TDB156x156-36-P 130W | 130 W Monocrystalline Module | UL 1703 | 130 | 115.4 |  | No Information Submitted | No Information Submitted | Monocrystalline | Mono-c-Si | 1.0018 | 36 | 1 | N | 7.96 | 22.1 | 7.31 | 17.8 | 46.6 | -0.48 | 0.05 | -0.34 | -0.05 | -0.44 | 1.26 | 17.0627 | 5.82 | 16.3044 | Rack | Flat Plate | 0.676 | 1.482 | 1 | 0.16538
Sun Earth Solar Power | TPB156x156-36-P 130W | 130 W Polycrystalline Module | UL 1703 | 130 | 116.4 |  | No Information Submitted | No Information Submitted | Polycrystalline | Multi-c-Si | 1.0018 | 36 | 1 | N | 8.07 | 21.8 | 7.52 | 17.3 | 46.4 | -0.45 | 0.05 | -0.31 | -0.02 | -0.44 | 1.3385 | 16.5675 | 6.11 | 15.564 | Rack | Flat Plate | 0.676 | 1.482 | 1 | 0.17058
Sun Earth Solar Power | TDB156x156-36-P 135W | 135 W Monocrystalline Module | UL 1703 | 135 | 119.9 |  | No Information Submitted | No Information Submitted | Monocrystalline | Mono-c-Si | 1.0018 | 36 | 1 | N | 8.14 | 22.2 | 7.55 | 17.9 | 46.6 | -0.48 | 0.05 | -0.34 | -0.05 | -0.44 | 1.3014 | 17.1586 | 6.0111 | 16.396 | Rack | Flat Plate | 0.676 | 1.482 | 1 | 0.1654
Sun Earth Solar Power | TPB156x156-36-P 135W | 135 W Polycrystalline Module | UL 1703 | 135 | 121 |  | No Information Submitted | No Information Submitted | Polycrystalline | Multi-c-Si | 1.0018 | 36 | 1 | N | 8.25 | 21.9 | 7.76 | 17.4 | 46.4 | -0.45 | 0.05 | -0.31 | -0.02 | -0.44 | 1.3812 | 16.6632 | 6.305 | 15.6539 | Rack | Flat Plate | 0.676 | 1.482 | 1 | 0.17048
Sun Earth Solar Power | TDB156x156-36-P 140W | 140 W Monocrystalline Module | UL 1703 | 140 | 124.5 |  | No Information Submitted | No Information Submitted | Monocrystalline | Mono-c-Si | 1.0018 | 36 | 1 | N | 8.32 | 22.3 | 7.78 | 18 | 46.6 | -0.48 | 0.05 | -0.34 | -0.05 | -0.44 | 1.5658 | 17.7027 | 6.3126 | 15.9499 | Rack | Flat Plate | 0.676 | 1.482 | 1 | 0.198
Sun Earth Solar Power | TPB156x156-36-P 140W | 140 W Polycrystalline Module | UL 1703 | 140 | 125.6 |  | No Information Submitted | No Information Submitted | Polycrystalline | Multi-c-Si | 1.0018 | 36 | 1 | N | 8.43 | 22 | 8 | 17.5 | 46.4 | -0.45 | 0.05 | -0.31 | -0.02 | -0.44 | 1.5858 | 17.2503 | 6.4041 | 15.762 | Rack | Flat Plate | 0.676 | 1.482 | 1 | 0.19539
Sun Earth Solar Power | TDB156x156-36-P 145W | 145 W Monocrystalline Module | UL 1703 | 145 | 129.1 |  | No Information Submitted | No Information Submitted | Monocrystalline | Mono-c-Si | 1.0018 | 36 | 1 | N | 8.5 | 22.4 | 8.01 | 18.1 | 46.6 | -0.48 | 0.05 | -0.34 | -0.05 | -0.44 | 1.6121 | 17.8011 | 6.4993 | 16.0385 | Rack | Flat Plate | 0.676 | 1.482 | 1 | 0.19792
Sun Earth Solar Power | TPB156x156-36-P 145W | 145 W Polycrystalline Module | UL 1703 | 145 | 130.2 |  | No Information Submitted | No Information Submitted | Polycrystalline | Multi-c-Si | 1.0018 | 36 | 1 | N | 8.59 | 22.1 | 8.24 | 17.6 | 46.4 | -0.45 | 0.05 | -0.31 | -0.02 | -0.44 | 1.6333 | 17.3489 | 6.5962 | 15.8521 | Rack | Flat Plate | 0.676 | 1.482 | 1 | 0.19542
Sun Earth Solar Power | TDB125x125-72-P 150W | 150 W Monocrystalline Module | UL 1703 | 150 | 133.2 |  | No Information Submitted | No Information Submitted | Monocrystalline | Mono-c-Si | 1.2766 | 72 | 1 | N | 4.86 | 43.4 | 4.26 | 35.2 | 47.2 | -0.457 | 0.0546 | -0.337 | 0.0002 | -0.4566 | 0.82642 | 27.7064 | 3.3647 | 31.3546 | Rack | Flat Plate | 0.808 | 1.58 | 1 | 0.15265
Sun Earth Solar Power | TPB125x125-72-P 150W | 150 W Polycrystalline Module | UL 1703 | 150 | 135.1 |  | No Information Submitted | No Information Submitted | Polycrystalline | Multi-c-Si | 1.2766 | 72 | 1 | N | 4.9 | 43.3 | 4.28 | 35.1 | 45.8 | -0.43 | 0.05 | -0.31 | 0.05 | -0.47 | 0.84699 | 35.2271 | 3.424 | 32.3984 | Rack | Flat Plate | 0.808 | 1.58 | 1 | 0.19891
Sun Earth Solar Power | TDB125x125-72-P 155W | 155 W Monocrystalline Module | UL 1703 | 155 | 137.7 |  | No Information Submitted | No Information Submitted | Monocrystalline | Mono-c-Si | 1.2766 | 72 | 1 | N | 4.93 | 43.6 | 4.38 | 35.4 | 47.2 | -0.457 | 0.0546 | -0.337 | 0.0002 | -0.4566 | 0.8497 | 27.8639 | 3.4595 | 31.5328 | Rack | Flat Plate | 0.808 | 1.58 | 1 | 0.15275
Sun Earth Solar Power | TPB125x125-72-P 155W | 155 W Polycrystalline Module | UL 1703 | 155 | 139.7 |  | No Information Submitted | No Information Submitted | Polycrystalline | Multi-c-Si | 1.2766 | 72 | 1 | N | 4.97 | 43.5 | 4.39 | 35.3 | 45.8 | -0.43 | 0.05 | -0.31 | 0.05 | -0.47 | 0.86876 | 35.4279 | 3.512 | 32.583 | Rack | Flat Plate | 0.808 | 1.58 | 1 | 0.19857
Sun Earth Solar Power | TDB125x125-72-P 160W | 160 W Monocrystalline Module | UL 1703 | 160 | 142.3 |  | No Information Submitted | No Information Submitted | Monocrystalline | Mono-c-Si | 1.2766 | 72 | 1 | N | 5 | 43.8 | 4.5 | 35.6 | 47.2 | -0.457 | 0.0546 | -0.337 | 0.0002 | -0.4566 | 0.87298 | 28.0213 | 3.5543 | 31.7109 | Rack | Flat Plate | 0.808 | 1.58 | 1 | 0.15289
Sun Earth Solar Power | TPB125x125-72-P 160W | 160 W Polycrystalline Module | UL 1703 | 160 | 144.3 |  | No Information Submitted | No Information Submitted | Polycrystalline | Multi-c-Si | 1.2766 | 72 | 1 | N | 5.03 | 43.7 | 4.51 | 35.5 | 45.8 | -0.43 | 0.05 | -0.31 | 0.05 | -0.47 | 0.86402 | 34.1397 | 3.6175 | 32.2783 | Rack | Flat Plate | 0.808 | 1.58 | 1 | 0.18436
Sun Earth Solar Power | TDB125x125-72-P 165W | 165 W Monocrystalline Module | UL 1703 | 165 | 146.8 |  | No Information Submitted | No Information Submitted | Monocrystalline | Mono-c-Si | 1.2766 | 72 | 1 | N | 5.07 | 44 | 4.61 | 35.8 | 47.2 | -0.457 | 0.0546 | -0.337 | 0.0002 | -0.4566 | 0.9738 | 34.6969 | 3.6466 | 31.6885 | Rack | Flat Plate | 0.808 | 1.58 | 1 | 0.20477
Sun Earth Solar Power | TPB125x125-72-P 165W | 165 W Polycrystalline Module | UL 1703 | 165 | 149 |  | No Information Submitted | No Information Submitted | Polycrystalline | Multi-c-Si | 1.2766 | 72 | 1 | N | 5.1 | 43.9 | 4.63 | 35.7 | 45.8 | -0.43 | 0.05 | -0.31 | 0.05 | -0.47 | 0.88701 | 34.3321 | 3.7137 | 32.4602 | Rack | Flat Plate | 0.808 | 1.58 | 1 | 0.18456
Sun Earth Solar Power | TDB125x125-72-P 170W | 170 W Monocrystalline Module | UL 1703 | 170 | 151.4 |  | No Information Submitted | No Information Submitted | Monocrystalline | Mono-c-Si | 1.2766 | 72 | 1 | N | 5.14 | 44.2 | 4.72 | 36 | 47.2 | -0.457 | 0.0546 | -0.337 | 0.0002 | -0.4566 | 0.99703 | 34.8908 | 3.7336 | 31.8655 | Rack | Flat Plate | 0.808 | 1.58 | 1 | 0.20463
Sun Earth Solar Power | TPB125x125-72-P 170W | 170 W Polycrystalline Module | UL 1703 | 170 | 153.6 |  | No Information Submitted | No Information Submitted | Polycrystalline | Multi-c-Si | 1.2766 | 72 | 1 | N | 5.17 | 44.1 | 4.74 | 35.9 | 45.8 | -0.43 | 0.05 | -0.31 | 0.05 | -0.47 | 0.88875 | 36.1019 | 3.7587 | 33.8808 | Rack | Flat Plate | 0.808 | 1.58 | 1 | 0.18874
Sun Earth Solar Power | TDB125x125-72-P 175W | 175 W Monocrystalline Module | UL 1703 | 175 | 155.9 |  | No Information Submitted | No Information Submitted | Monocrystalline | Mono-c-Si | 1.2766 | 72 | 1 | N | 5.21 | 44.4 | 4.84 | 36.2 | 47.2 | -0.457 | 0.0546 | -0.337 | 0.0002 | -0.4566 | 0.96398 | 35.4902 | 3.7656 | 32.5496 | Rack | Flat Plate | 0.808 | 1.58 | 1 | 0.1955
Sun Earth Solar Power | TPB125x125-72-P 175W | 175 W Polycrystalline Module | UL 1703 | 175 | 158.2 |  | No Information Submitted | No Information Submitted | Polycrystalline | Multi-c-Si | 1.2766 | 72 | 1 | N | 5.24 | 44.3 | 4.85 | 36.1 | 45.8 | -0.43 | 0.05 | -0.31 | 0.05 | -0.47 | 0.90938 | 36.303 | 3.8459 | 34.0695 | Rack | Flat Plate | 0.808 | 1.58 | 1 | 0.18865
Sun Earth Solar Power | TDB125x125-72-P 180W | 180 W Monocrystalline Module | UL 1703 | 180 | 160.5 |  | No Information Submitted | No Information Submitted | Monocrystalline | Mono-c-Si | 1.2766 | 72 | 1 | N | 5.28 | 44.6 | 4.95 | 36.4 | 47.2 | -0.457 | 0.0546 | -0.337 | 0.0002 | -0.4566 | 0.98589 | 35.6863 | 3.8511 | 32.7294 | Rack | Flat Plate | 0.808 | 1.58 | 1 | 0.19546
Sun Earth Solar Power | TPB125x125-72-P 180W | 180 W Polycrystalline Module | UL 1703 | 180 | 162.8 |  | No Information Submitted | No Information Submitted | Polycrystalline | Multi-c-Si | 1.2766 | 72 | 1 | N | 5.31 | 44.5 | 4.96 | 36.3 | 45.8 | -0.43 | 0.05 | -0.31 | 0.05 | -0.47 | 0.93 | 36.5042 | 3.9331 | 34.2583 | Rack | Flat Plate | 0.808 | 1.58 | 1 | 0.1886
Sun Earth Solar Power | TPB156x156-54-P 180W | 180 W Polycrystalline Module | UL 1703 | 180 | 160.6 |  | No Information Submitted | No Information Submitted | Polycrystalline | Multi-c-Si | 1.4701 | 54 | 1 | N | 7.7 | 32.4 | 7.02 | 25.7 | 46.3 | -0.46 | 0.07 | -0.34 | 0 | -0.46 | 1.3832 | 25.4068 | 5.6937 | 23.8498 | Rack | Flat Plate | 0.992 | 1.482 | 1 | 0.19523
Sun Earth Solar Power | TDB125x125-72-P 185W | 185 W Monocrystalline Module | UL 1703 | 185 | 166.7 |  | No Information Submitted | No Information Submitted | Monocrystalline | Mono-c-Si | 1.2766 | 72 | 1 | N | 5.35 | 44.8 | 5.09 | 36.4 | 45.7 | -0.45 | 0.04 | -0.32 | 0 | -0.45 | 0.99764 | 35.4154 | 4.072 | 32.964 | Rack | Flat Plate | 0.808 | 1.58 | 1 | 0.19098
Sun Earth Solar Power | TPB125x125-72-P 185W | 185 W Polycrystalline Module | UL 1703 | 185 | 166.9 |  | No Information Submitted | No Information Submitted | Polycrystalline | Multi-c-Si | 1.2766 | 72 | 1 | N | 5.45 | 44.4 | 5.17 | 35.8 | 45.5 | -0.45 | 0.05 | -0.3 | 0.03 | -0.48 | 1.0381 | 34.1873 | 4.1014 | 33.2057 | Rack | Flat Plate | 0.808 | 1.58 | 1 | 0.19183
Sun Earth Solar Power | TPB156x156-54-P 185W | 185 W Polycrystalline Module | UL 1703 | 185 | 165.2 |  | No Information Submitted | No Information Submitted | Polycrystalline | Multi-c-Si | 1.4701 | 54 | 1 | N | 7.82 | 32.5 | 7.17 | 25.8 | 46.3 | -0.46 | 0.07 | -0.34 | 0 | -0.46 | 1.4127 | 25.5057 | 5.8153 | 23.9426 | Rack | Flat Plate | 0.992 | 1.482 | 1 | 0.19477
Sun Earth Solar Power | TDB125x125-72-P 190W | 190 W Monocrystalline Module | UL 1703 | 190 | 171.3 |  | No Information Submitted | No Information Submitted | Monocrystalline | Mono-c-Si | 1.2766 | 72 | 1 | N | 5.42 | 45 | 5.2 | 36.6 | 45.7 | -0.45 | 0.04 | -0.32 | 0 | -0.45 | 1.0192 | 35.61 | 4.16 | 33.1451 | Rack | Flat Plate | 0.808 | 1.58 | 1 | 0.19102
Sun Earth Solar Power | TPB125x125-72-P 190W | 190 W Polycrystalline Module | UL 1703 | 190 | 171.5 |  | No Information Submitted | No Information Submitted | Polycrystalline | Multi-c-Si | 1.2766 | 72 | 1 | N | 5.52 | 44.6 | 5.28 | 36 | 45.5 | -0.45 | 0.05 | -0.3 | 0.03 | -0.48 | 1.0602 | 34.3783 | 4.1887 | 33.3912 | Rack | Flat Plate | 0.808 | 1.58 | 1 | 0.19182
Sun Earth Solar Power | TPB156x156-54-P 190W | 190 W Polycrystalline Module | UL 1703 | 190 | 169.8 |  | No Information Submitted | No Information Submitted | Polycrystalline | Multi-c-Si | 1.4701 | 54 | 1 | N | 7.95 | 32.6 | 7.34 | 25.9 | 46.3 | -0.46 | 0.07 | -0.34 | 0 | -0.46 | 1.4794 | 25.8212 | 6.1356 | 23.5365 | Rack | Flat Plate | 0.992 | 1.482 | 1 | 0.20105
Sun Earth Solar Power | TPB156x156-54-P 195W | 195 W Polycrystalline Module | UL 1703 | 195 | 174.3 |  | No Information Submitted | No Information Submitted | Polycrystalline | Multi-c-Si | 1.4701 | 54 | 1 | N | 8.07 | 32.7 | 7.59 | 26 | 46.3 | -0.46 | 0.07 | -0.34 | 0 | -0.46 | 1.5298 | 25.9209 | 6.3446 | 23.6274 | Rack | Flat Plate | 0.992 | 1.482 | 1 | 0.20335
Sun Earth Solar Power | TPB125x125-96-P 200W | 200 W Polycrystalline Module | UL 1703 | 200 | 175.7 |  | No Information Submitted | No Information Submitted | Polycrystalline | Multi-c-Si | 1.6997 | 96 | 1 | N | 4.86 | 57.9 | 4.26 | 47 | 47.3 | -0.4929 | 0.0406 | -0.3588 | -0.015 | -0.4787 | 0.79299 | 45.3473 | 3.2734 | 42.5582 | Rack | Flat Plate | 1.065 | 1.596 | 1 | 0.1798
Sun Earth Solar Power | TPB156x156-54-P 200W | 200 W Polycrystalline Module | UL 1703 | 200 | 178.9 |  | No Information Submitted | No Information Submitted | Polycrystalline | Multi-c-Si | 1.4701 | 54 | 1 | N | 8.2 | 32.8 | 7.67 | 26.1 | 46.3 | -0.46 | 0.07 | -0.34 | 0 | -0.46 | 1.5459 | 26.0206 | 6.4115 | 23.7183 | Rack | Flat Plate | 0.992 | 1.482 | 1 | 0.20113
Sun Earth Solar Power | TPB156x156-60-P 200W | 200 W Polycrystalline Module | UL 1703 | 200 | 178.5 |  | No Information Submitted | No Information Submitted | Polycrystalline | Multi-c-Si | 1.6289 | 60 | 1 | N | 7.7 | 36 | 7.02 | 28.5 | 46.3 | -0.46 | 0.07 | -0.34 | 0 | -0.46 | 1.364 | 28.6708 | 5.6287 | 26.31 | Rack | Flat Plate | 0.992 | 1.642 | 1 | 0.19553
Sun Earth Solar Power | TPB156x156-54-P 205W | 205 W Polycrystalline Module | UL 1703 | 205 | 183.9 |  | No Information Submitted | No Information Submitted | Polycrystalline | Multi-c-Si | 1.4701 | 54 | 1 | N | 8.31 | 32.9 | 7.83 | 26.2 | 46.4 | -0.45 | 0.05 | -0.31 | -0.02 | -0.44 | 1.5462 | 26.0992 | 6.2442 | 24.4251 | Rack | Flat Plate | 0.992 | 1.482 | 1 | 0.19685
Sun Earth Solar Power | TPB156x156-60-P 205W | 205 W Polycrystalline Module | UL 1703 | 205 | 183 |  | No Information Submitted | No Information Submitted | Polycrystalline | Multi-c-Si | 1.6289 | 60 | 1 | N | 7.81 | 36.1 | 7.17 | 28.6 | 46.3 | -0.46 | 0.07 | -0.34 | 0 | -0.46 | 1.3931 | 28.7714 | 5.749 | 26.4023 | Rack | Flat Plate | 0.992 | 1.642 | 1 | 0.19552
Sun Earth Solar Power | TPB125x125-96-P 210W | 210 W Polycrystalline Module | UL 1703 | 210 | 184.7 |  | No Information Submitted | No Information Submitted | Polycrystalline | Multi-c-Si | 1.6997 | 96 | 1 | N | 4.96 | 58.3 | 4.43 | 47.4 | 47.3 | -0.4929 | 0.0406 | -0.3588 | -0.015 | -0.4787 | 0.82463 | 45.7332 | 3.404 | 42.9204 | Rack | Flat Plate | 1.065 | 1.596 | 1 | 0.17959
Sun Earth Solar Power | TPB156x156-54-P 210W | 210 W Polycrystalline Module | UL 1703 | 210 | 188.5 |  | No Information Submitted | No Information Submitted | Polycrystalline | Multi-c-Si | 1.4701 | 54 | 1 | N | 8.42 | 33 | 7.99 | 26.3 | 46.4 | -0.45 | 0.05 | -0.31 | -0.02 | -0.44 | 1.5778 | 26.1988 | 6.3718 | 24.5183 | Rack | Flat Plate | 0.992 | 1.482 | 1 | 0.19684
Sun Earth Solar Power | TPB156x156-60-P 210W | 210 W Polycrystalline Module | UL 1703 | 210 | 187.6 |  | No Information Submitted | No Information Submitted | Polycrystalline | Multi-c-Si | 1.6289 | 60 | 1 | N | 7.92 | 36.2 | 7.32 | 28.7 | 46.3 | -0.46 | 0.07 | -0.34 | 0 | -0.46 | 1.4223 | 28.872 | 5.8693 | 26.4946 | Rack | Flat Plate | 0.992 | 1.642 | 1 | 0.19554
Sun Earth Solar Power | TDB156x156-60-P 215W | 215 W Monocrystalline Module | UL 1703 | 215 | 190.9 |  | No Information Submitted | No Information Submitted | Monocrystalline | Mono-c-Si | 1.6289 | 60 | 1 | N | 7.92 | 36.8 | 7.24 | 29.7 | 46.6 | -0.48 | 0.05 | -0.34 | -0.05 | -0.44 | 1.3051 | 28.4137 | 5.5919 | 27.8022 | Rack | Flat Plate | 0.992 | 1.642 | 1 | 0.17248
Sun Earth Solar Power | TPB156x156-54-P 215W | 215 W Polycrystalline Module | UL 1703 | 215 | 193.1 |  | No Information Submitted | No Information Submitted | Polycrystalline | Multi-c-Si | 1.4701 | 54 | 1 | N | 8.54 | 33.1 | 8.15 | 26.4 | 46.4 | -0.45 | 0.05 | -0.31 | -0.02 | -0.44 | 1.6094 | 26.2984 | 6.4994 | 24.6115 | Rack | Flat Plate | 0.992 | 1.482 | 1 | 0.19685
Sun Earth Solar Power | TPB156x156-60-P 215W | 215 W Polycrystalline Module | UL 1703 | 215 | 192.2 |  | No Information Submitted | No Information Submitted | Polycrystalline | Multi-c-Si | 1.6289 | 60 | 1 | N | 8.04 | 36.3 | 7.47 | 28.8 | 46.3 | -0.46 | 0.07 | -0.34 | 0 | -0.46 | 1.4514 | 28.9726 | 5.9895 | 26.587 | Rack | Flat Plate | 0.992 | 1.642 | 1 | 0.19559
Sun Earth Solar Power | TDB156x156-60-P 220W | 220 W Monocrystalline Module | UL 1703 | 220 | 195.4 |  | No Information Submitted | No Information Submitted | Monocrystalline | Mono-c-Si | 1.6289 | 60 | 1 | N | 8.03 | 36.9 | 7.39 | 29.8 | 46.6 | -0.48 | 0.05 | -0.34 | -0.05 | -0.44 | 1.3321 | 28.5094 | 5.7078 | 27.8958 | Rack | Flat Plate | 0.992 | 1.642 | 1 | 0.17263
Sun Earth Solar Power | TPB125x125-96-P 220W | 220 W Polycrystalline Module | UL 1703 | 220 | 193.7 |  | No Information Submitted | No Information Submitted | Polycrystalline | Multi-c-Si | 1.6997 | 96 | 1 | N | 5.07 | 58.7 | 4.61 | 47.8 | 47.3 | -0.4929 | 0.0406 | -0.3588 | -0.015 | -0.4787 | 0.9239 | 45.5861 | 3.5623 | 42.7684 | Rack | Flat Plate | 1.065 | 1.596 | 1 | 0.19144
Sun Earth Solar Power | TPB156x156-54-P 220W | 220 W Polycrystalline Module | UL 1703 | 220 | 197.7 |  | No Information Submitted | No Information Submitted | Polycrystalline | Multi-c-Si | 1.4701 | 54 | 1 | N | 8.66 | 33.2 | 8.3 | 26.5 | 46.4 | -0.45 | 0.05 | -0.31 | -0.02 | -0.44 | 1.639 | 26.398 | 6.619 | 24.7048 | Rack | Flat Plate | 0.992 | 1.482 | 1 | 0.19666
Sun Earth Solar Power | TPB156x156-60-P 220W | 220 W Polycrystalline Module | UL 1703 | 220 | 196.8 |  | No Information Submitted | No Information Submitted | Polycrystalline | Multi-c-Si | 1.6289 | 60 | 1 | N | 8.16 | 36.4 | 7.62 | 28.9 | 46.3 | -0.46 | 0.07 | -0.34 | 0 | -0.46 | 1.4973 | 29.3136 | 6.1036 | 26.6405 | Rack | Flat Plate | 0.992 | 1.642 | 1 | 0.19951
Sun Earth Solar Power | TDB156x156-60-P 225W | 225 W Monocrystalline Module | UL 1703 | 225 | 200 |  | No Information Submitted | No Information Submitted | Monocrystalline | Mono-c-Si | 1.6289 | 60 | 1 | N | 8.14 | 37 | 7.53 | 29.9 | 46.6 | -0.48 | 0.05 | -0.34 | -0.05 | -0.44 | 1.3574 | 28.6051 | 5.8159 | 27.9895 | Rack | Flat Plate | 0.992 | 1.642 | 1 | 0.17257
Sun Earth Solar Power | TPB156x156-60-P 225W | 225 W Polycrystalline Module | UL 1703 | 225 | 201.4 |  | No Information Submitted | No Information Submitted | Polycrystalline | Multi-c-Si | 1.6289 | 60 | 1 | N | 8.26 | 36.5 | 7.76 | 29 | 46.3 | -0.46 | 0.07 | -0.34 | 0 | -0.46 | 1.5248 | 29.415 | 6.2158 | 26.7326 | Rack | Flat Plate | 0.992 | 1.642 | 1 | 0.19934
Sun Earth Solar Power | TDB156x156-60-P 230W | 230 W Monocrystalline Module | UL 1703 | 230 | 204.6 |  | No Information Submitted | No Information Submitted | Monocrystalline | Mono-c-Si | 1.6289 | 60 | 1 | N | 8.25 | 37.1 | 7.67 | 30 | 46.6 | -0.48 | 0.05 | -0.34 | -0.05 | -0.44 | 1.3826 | 28.7007 | 5.9241 | 28.0831 | Rack | Flat Plate | 0.992 | 1.642 | 1 | 0.17253
Sun Earth Solar Power | TPB125x125-96-P 230W | 230 W Polycrystalline Module | UL 1703 | 230 | 202.8 |  | No Information Submitted | No Information Submitted | Polycrystalline | Multi-c-Si | 1.6997 | 96 | 1 | N | 5.17 | 59.1 | 4.77 | 48.2 | 47.3 | -0.4929 | 0.0406 | -0.3588 | -0.015 | -0.4787 | 0.95597 | 45.9676 | 3.6859 | 43.1263 | Rack | Flat Plate | 1.065 | 1.596 | 1 | 0.19106
Sun Earth Solar Power | TPB156x156-60-P 230W | 230 W Polycrystalline Module | UL 1703 | 230 | 206 |  | No Information Submitted | No Information Submitted | Polycrystalline | Multi-c-Si | 1.6289 | 60 | 1 | N | 8.73 | 36.6 | 7.91 | 29.1 | 46.3 | -0.46 | 0.07 | -0.34 | 0 | -0.46 | 1.5543 | 29.5164 | 6.3359 | 26.8248 | Rack | Flat Plate | 0.992 | 1.642 | 1 | 0.19946
Sun Earth Solar Power | TPB156x156-72-P 230W | 230 W Polycrystalline Module | UL 1703 | 230 | 205.1 |  | No Information Submitted | No Information Submitted | Polycrystalline | Multi-c-Si | 1.9423 | 72 | 1 | N | 7.5 | 43 | 6.77 | 34 | 46.3 | -0.46 | 0.07 | -0.34 | 0 | -0.46 | 1.3841 | 34.7271 | 5.5648 | 33.7952 | Rack | Flat Plate | 0.992 | 1.958 | 1 | 0.20899
Sun Earth Solar Power | TDB156x156-60-P 235W | 235 W Monocrystalline Module | UL 1703 | 235 | 209.1 |  | No Information Submitted | No Information Submitted | Monocrystalline | Mono-c-Si | 1.6289 | 60 | 1 | N | 8.36 | 37.2 | 7.81 | 30.1 | 46.6 | -0.48 | 0.05 | -0.34 | -0.05 | -0.44 | 1.5502 | 30.2978 | 6.2696 | 27.5596 | Rack | Flat Plate | 0.992 | 1.642 | 1 | 0.19987
Sun Earth Solar Power | TPB156x156-60-P 235W | 235 W Polycrystalline Module | UL 1703 | 235 | 211 |  | No Information Submitted | No Information Submitted | Polycrystalline | Multi-c-Si | 1.6289 | 60 | 1 | N | 8.47 | 36.7 | 8.05 | 29.2 | 46.4 | -0.45 | 0.05 | -0.31 | -0.02 | -0.44 | 1.5642 | 29.0482 | 6.3563 | 27.1258 | Rack | Flat Plate | 0.992 | 1.642 | 1 | 0.19335
Sun Earth Solar Power | TDB156x156-60-P 240W | 240 W Monocrystalline Module | UL 1703 | 240 | 213.7 |  | No Information Submitted | No Information Submitted | Monocrystalline | Mono-c-Si | 1.6289 | 60 | 1 | N | 8.47 | 37.3 | 7.95 | 30.2 | 46.6 | -0.48 | 0.05 | -0.34 | -0.05 | -0.44 | 1.578 | 30.3985 | 6.382 | 27.6511 | Rack | Flat Plate | 0.992 | 1.642 | 1 | 0.19987
Sun Earth Solar Power | TPB125x125-96-P 240W | 240 W Polycrystalline Module | UL 1703 | 240 | 211.9 |  | No Information Submitted | No Information Submitted | Polycrystalline | Multi-c-Si | 1.6997 | 96 | 1 | N | 5.28 | 59.5 | 4.95 | 48.6 | 47.3 | -0.4929 | 0.0406 | -0.3588 | -0.015 | -0.4787 | 0.99205 | 46.3491 | 3.825 | 43.4842 | Rack | Flat Plate | 1.065 | 1.596 | 1 | 0.19158
Sun Earth Solar Power | TPB156x156-60-P 240W | 240 W Polycrystalline Module | UL 1703 | 240 | 215.6 |  | No Information Submitted | No Information Submitted | Polycrystalline | Multi-c-Si | 1.6289 | 60 | 1 | N | 8.58 | 36.8 | 8.19 | 29.3 | 46.4 | -0.45 | 0.05 | -0.31 | -0.02 | -0.44 | 1.5914 | 29.1477 | 6.4669 | 27.2187 | Rack | Flat Plate | 0.992 | 1.642 | 1 | 0.19327
Sun Earth Solar Power | TPB156x156-72-P 240W | 240 W Polycrystalline Module | UL 1703 | 240 | 214.2 |  | No Information Submitted | No Information Submitted | Polycrystalline | Multi-c-Si | 1.9423 | 72 | 1 | N | 7.7 | 43.2 | 7.02 | 34.2 | 46.3 | -0.46 | 0.07 | -0.34 | 0 | -0.46 | 1.4352 | 34.9314 | 5.7703 | 33.994 | Rack | Flat Plate | 0.992 | 1.958 | 1 | 0.2089
Sun Earth Solar Power | TDB156x156-60-P 245W | 245 W Monocrystalline Module | UL 1703 | 245 | 218.3 |  | No Information Submitted | No Information Submitted | Monocrystalline | Mono-c-Si | 1.6289 | 60 | 1 | N | 8.58 | 37.4 | 8.09 | 30.3 | 46.6 | -0.48 | 0.05 | -0.34 | -0.05 | -0.44 | 1.6058 | 30.4991 | 6.4944 | 27.7427 | Rack | Flat Plate | 0.992 | 1.642 | 1 | 0.1999
Sun Earth Solar Power | TPB156x156-60-P 245W | 245 W Polycrystalline Module | UL 1703 | 245 | 220.2 |  | No Information Submitted | No Information Submitted | Polycrystalline | Multi-c-Si | 1.6289 | 60 | 1 | N | 8.68 | 36.9 | 8.34 | 29.4 | 46.4 | -0.45 | 0.05 | -0.31 | -0.02 | -0.44 | 1.6205 | 29.2472 | 6.5853 | 27.3116 | Rack | Flat Plate | 0.992 | 1.642 | 1 | 0.19345
Sun Earth Solar Power | TPB156x156-72-P 250W | 250 W Polycrystalline Module | UL 1703 | 250 | 223.3 |  | No Information Submitted | No Information Submitted | Polycrystalline | Multi-c-Si | 1.9423 | 72 | 1 | N | 7.89 | 43.4 | 7.27 | 34.4 | 46.3 | -0.46 | 0.07 | -0.34 | 0 | -0.46 | 1.4268 | 34.2772 | 5.9888 | 31.35 | Rack | Flat Plate | 0.992 | 1.958 | 1 | 0.19563
Sun Earth Solar Power | TPB156x156-72-P 255W | 255 W Polycrystalline Module | UL 1703 | 255 | 227.9 |  | No Information Submitted | No Information Submitted | Polycrystalline | Multi-c-Si | 1.9423 | 72 | 1 | N | 7.98 | 43.5 | 7.39 | 34.5 | 46.3 | -0.46 | 0.07 | -0.34 | 0 | -0.46 | 1.4504 | 34.3768 | 6.0876 | 31.4411 | Rack | Flat Plate | 0.992 | 1.958 | 1 | 0.19553
Sun Earth Solar Power | TPB156x156-72-P 260W | 260 W Polycrystalline Module | UL 1703 | 260 | 232.5 |  | No Information Submitted | No Information Submitted | Polycrystalline | Multi-c-Si | 1.9423 | 72 | 1 | N | 8.07 | 43.6 | 7.52 | 34.6 | 46.3 | -0.46 | 0.07 | -0.34 | 0 | -0.46 | 1.4792 | 34.2416 | 6.2412 | 31.3142 | Rack | Flat Plate | 0.992 | 1.958 | 1 | 0.19481
Sun Earth Solar Power | TPB156x156-72-P 270W | 270 W Polycrystalline Module | UL 1703 | 270 | 241.7 |  | No Information Submitted | No Information Submitted | Polycrystalline | Multi-c-Si | 1.9423 | 72 | 1 | N | 8.26 | 43.8 | 7.76 | 34.8 | 46.3 | -0.46 | 0.07 | -0.34 | 0 | -0.46 | 1.5264 | 34.4395 | 6.4404 | 31.4953 | Rack | Flat Plate | 0.992 | 1.958 | 1 | 0.1947
Sun Earth Solar Power | TDB156x156-72-P 280W | 280 W Monocrystalline Module | UL 1703 | 280 | 249.2 |  | No Information Submitted | No Information Submitted | Monocrystalline | Mono-c-Si | 1.9423 | 72 | 1 | N | 8.32 | 44.6 | 7.78 | 36 | 46.6 | -0.48 | 0.05 | -0.34 | -0.05 | -0.44 | 1.554 | 35.6489 | 6.1966 | 32.9742 | Rack | Flat Plate | 0.992 | 1.958 | 1 | 0.19786
Sun Earth Solar Power | TPB156x156-72-P 280W | 280 W Polycrystalline Module | UL 1703 | 280 | 250.9 |  | No Information Submitted | No Information Submitted | Polycrystalline | Multi-c-Si | 1.9423 | 72 | 1 | N | 8.43 | 44 | 8 | 35 | 46.3 | -0.46 | 0.07 | -0.34 | 0 | -0.46 | 1.5736 | 34.6374 | 6.6396 | 31.6763 | Rack | Flat Plate | 0.992 | 1.958 | 1 | 0.19466
Sun Earth Solar Power | TDB156x156-72-P 285W | 285 W Monocrystalline Module | UL 1703 | 285 | 253.8 |  | No Information Submitted | No Information Submitted | Monocrystalline | Mono-c-Si | 1.9423 | 72 | 1 | N | 8.41 | 44.7 | 7.9 | 36.1 | 46.6 | -0.48 | 0.05 | -0.34 | -0.05 | -0.44 | 1.578 | 35.7479 | 6.2922 | 33.0658 | Rack | Flat Plate | 0.992 | 1.958 | 1 | 0.19793
Sun Earth Solar Power | TPB156x156-72-P 285W | 285 W Polycrystalline Module | UL 1703 | 285 | 256 |  | No Information Submitted | No Information Submitted | Polycrystalline | Multi-c-Si | 1.9423 | 72 | 1 | N | 8.51 | 44.1 | 8.12 | 35.1 | 46.4 | -0.45 | 0.05 | -0.31 | -0.02 | -0.44 | 1.6096 | 34.7101 | 6.6033 | 31.7809 | Rack | Flat Plate | 0.992 | 1.958 | 1 | 0.19603
Sun Earth Solar Power | TDB156x156-72-P 290W | 290 W Monocrystalline Module | UL 1703 | 290 | 258.4 |  | No Information Submitted | No Information Submitted | Monocrystalline | Mono-c-Si | 1.9423 | 72 | 1 | N | 8.5 | 44.8 | 8.01 | 36.2 | 46.6 | -0.48 | 0.05 | -0.34 | -0.05 | -0.44 | 1.6 | 35.8469 | 6.3798 | 33.1574 | Rack | Flat Plate | 0.992 | 1.958 | 1 | 0.19777
Sun Earth Solar Power | TPB156x156-72-P 290W | 290 W Polycrystalline Module | UL 1703 | 290 | 260.6 |  | No Information Submitted | No Information Submitted | Polycrystalline | Multi-c-Si | 1.9423 | 72 | 1 | N | 8.59 | 44.2 | 8.24 | 35.2 | 46.4 | -0.45 | 0.05 | -0.31 | -0.02 | -0.44 | 1.6333 | 34.809 | 6.7009 | 31.8715 | Rack | Flat Plate | 0.992 | 1.958 | 1 | 0.19605
Sun Earth Solar Power | TDB156x156-72-P 295W | 295 W Monocrystalline Module | UL 1703 | 295 | 262.9 |  | No Information Submitted | No Information Submitted | Monocrystalline | Mono-c-Si | 1.9423 | 72 | 1 | N | 8.59 | 44.9 | 8.13 | 36.3 | 46.6 | -0.48 | 0.05 | -0.34 | -0.05 | -0.44 | 1.624 | 35.946 | 6.4754 | 33.249 | Rack | Flat Plate | 0.992 | 1.958 | 1 | 0.19788
Sun Earth Solar Power | TPB156x156-72-P 295W | 295 W Polycrystalline Module | UL 1703 | 295 | 265.2 |  | No Information Submitted | No Information Submitted | Polycrystalline | Multi-c-Si | 1.9423 | 72 | 1 | N | 8.67 | 44.3 | 8.36 | 35.3 | 46.4 | -0.45 | 0.05 | -0.31 | -0.02 | -0.44 | 1.6571 | 34.9079 | 6.7985 | 31.962 | Rack | Flat Plate | 0.992 | 1.958 | 1 | 0.19609
Sun World Solar Energy Technology (Luoyang) | SWM230P156 | 230 W Polycrystalline Module | UL 1703 | 230 | 206.3 |  | No Information Submitted | No Information Submitted | Polycrystalline | Multi-c-Si | 1.5954 | 60 | 1 | N | 8.21 | 36.84 | 7.56 | 30.66 | 45.4 | -0.4751 | 0.0359 | -0.3344 | -0.0233 | -0.4324 | 1.5345 | 30.5481 | 6.1289 | 27.9388 | Rack | Flat Plate | 0.977 | 1.633 | 1 | 0.20381
Sun World Solar Energy Technology (Luoyang) | SWM235M156 | 235 W Monocrystalline Module | UL 1703 | 235 | 209.5 |  | No Information Submitted | No Information Submitted | Monocrystalline | Mono-c-Si | 1.5954 | 60 | 1 | N | 8.41 | 37.08 | 7.6 | 31.08 | 45.7 | -0.4963 | 0.0335 | -0.3581 | -0.0309 | -0.4585 | 1.5429 | 31.5151 | 6.0469 | 28.6323 | Rack | Flat Plate | 0.977 | 1.633 | 1 | 0.20691
Sun World Solar Energy Technology (Luoyang) | SWM235P156 | 235 W Polycrystalline Module | UL 1703 | 235 | 210.9 |  | No Information Submitted | No Information Submitted | Polycrystalline | Multi-c-Si | 1.5954 | 60 | 1 | N | 8.25 | 36.96 | 7.61 | 30.78 | 45.4 | -0.4751 | 0.0359 | -0.3344 | -0.0233 | -0.4324 | 1.5447 | 30.6676 | 6.1695 | 28.0481 | Rack | Flat Plate | 0.977 | 1.633 | 1 | 0.20158
Sun World Solar Energy Technology (Luoyang) | SWM240M156 | 240 W Monocrystalline Module | UL 1703 | 240 | 214.1 |  | No Information Submitted | No Information Submitted | Monocrystalline | Mono-c-Si | 1.5954 | 60 | 1 | N | 8.52 | 37.14 | 7.76 | 31.14 | 45.7 | -0.4963 | 0.0335 | -0.3581 | -0.0309 | -0.4585 | 1.5754 | 31.5759 | 6.1742 | 28.6876 | Rack | Flat Plate | 0.977 | 1.633 | 1 | 0.20727
Sun World Solar Energy Technology (Luoyang) | SWM240P156 | 240 W Polycrystalline Module | UL 1703 | 240 | 215.5 |  | No Information Submitted | No Information Submitted | Polycrystalline | Multi-c-Si | 1.5954 | 60 | 1 | N | 8.34 | 37.2 | 7.7 | 31.14 | 45.4 | -0.4751 | 0.0359 | -0.3344 | -0.0233 | -0.4324 | 1.5629 | 31.0263 | 6.2424 | 28.3762 | Rack | Flat Plate | 0.977 | 1.633 | 1 | 0.20205
Sun World Solar Energy Technology (Luoyang) | SWM245M156 | 245 W Monocrystalline Module | UL 1703 | 245 | 218.7 |  | No Information Submitted | No Information Submitted | Monocrystalline | Mono-c-Si | 1.5954 | 60 | 1 | N | 8.6 | 37.2 | 7.86 | 31.14 | 45.7 | -0.4963 | 0.0335 | -0.3581 | -0.0309 | -0.4585 | 1.5957 | 31.5759 | 6.2538 | 28.6876 | Rack | Flat Plate | 0.977 | 1.633 | 1 | 0.20565
Sun World Solar Energy Technology (Luoyang) | SWM245P156 | 245 W Polycrystalline Module | UL 1703 | 245 | 220.2 |  | No Information Submitted | No Information Submitted | Polycrystalline | Multi-c-Si | 1.5954 | 60 | 1 | N | 8.4 | 37.32 | 7.8 | 31.2 | 45.4 | -0.4751 | 0.0359 | -0.3344 | -0.0233 | -0.4324 | 1.5832 | 31.0861 | 6.3235 | 28.4309 | Rack | Flat Plate | 0.977 | 1.633 | 1 | 0.20088
Sun World Solar Energy Technology (Luoyang) | SWM250M156 | 250 W Monocrystalline Module | UL 1703 | 250 | 223.3 |  | No Information Submitted | No Information Submitted | Monocrystalline | Mono-c-Si | 1.5954 | 60 | 1 | N | 8.69 | 37.26 | 8.03 | 31.2 | 45.7 | -0.4963 | 0.0335 | -0.3581 | -0.0309 | -0.4585 | 1.6302 | 31.6368 | 6.3891 | 28.7429 | Rack | Flat Plate | 0.977 | 1.633 | 1 | 0.2063
Sun World Solar Energy Technology (Luoyang) | SWM250P156 | 250 W Polycrystalline Module | UL 1703 | 250 | 224.8 |  | No Information Submitted | No Information Submitted | Polycrystalline | Multi-c-Si | 1.5954 | 60 | 1 | N | 8.45 | 37.44 | 7.85 | 31.32 | 45.4 | -0.4751 | 0.0359 | -0.3344 | -0.0233 | -0.4324 | 1.5934 | 31.2056 | 6.364 | 28.5402 | Rack | Flat Plate | 0.977 | 1.633 | 1 | 0.19889
Sun World Solar Energy Technology (Luoyang) | SWM255M156 | 255 W Monocrystalline Module | UL 1703 | 255 | 227.9 |  | No Information Submitted | No Information Submitted | Monocrystalline | Mono-c-Si | 1.5954 | 60 | 1 | N | 8.85 | 37.38 | 8.21 | 31.2 | 45.7 | -0.4963 | 0.0335 | -0.3581 | -0.0309 | -0.4585 | 1.6667 | 31.6368 | 6.5323 | 28.7429 | Rack | Flat Plate | 0.977 | 1.633 | 1 | 0.20678
Sun World Solar Energy Technology (Luoyang) | SWM280P156 | 280 W Polycrystalline Module | UL 1703 | 280 | 250.2 |  | No Information Submitted | No Information Submitted | Polycrystalline | Multi-c-Si | 1.9061 | 72 | 1 | N | 8.25 | 44.35 | 7.61 | 36.94 | 46.7 | -0.4636 | 0.0343 | -0.3331 | -0.01 | -0.4348 | 1.5314 | 37.643 | 6.0584 | 34.2278 | Rack | Flat Plate | 0.977 | 1.951 | 1 | 0.20588
Sun World Solar Energy Technology (Luoyang) | SWM285M156 | 285 W Monocrystalline Module | UL 1703 | 285 | 253.2 |  | No Information Submitted | No Information Submitted | Monocrystalline | Mono-c-Si | 1.9061 | 72 | 1 | N | 8.48 | 44.57 | 7.69 | 37.3 | 46.9 | -0.4839 | 0.0266 | -0.3466 | -0.0275 | -0.4502 | 1.568 | 37.3052 | 6.1418 | 33.9278 | Rack | Flat Plate | 0.977 | 1.951 | 1 | 0.20524
Sun World Solar Energy Technology (Luoyang) | SWM285P156 | 285 W Polycrystalline Module | UL 1703 | 285 | 254.8 |  | No Information Submitted | No Information Submitted | Polycrystalline | Multi-c-Si | 1.9061 | 72 | 1 | N | 8.3 | 44.5 | 7.66 | 37.15 | 46.7 | -0.4636 | 0.0343 | -0.3331 | -0.01 | -0.4348 | 1.5414 | 37.857 | 6.0982 | 34.4223 | Rack | Flat Plate | 0.977 | 1.951 | 1 | 0.20475
Sun World Solar Energy Technology (Luoyang) | SWM290M156 | 290 W Monocrystalline Module | UL 1703 | 290 | 257.8 |  | No Information Submitted | No Information Submitted | Monocrystalline | Mono-c-Si | 1.9061 | 72 | 1 | N | 8.52 | 44.57 | 7.76 | 37.37 | 46.9 | -0.4839 | 0.0266 | -0.3466 | -0.0275 | -0.4502 | 1.5823 | 37.3752 | 6.1977 | 33.9914 | Rack | Flat Plate | 0.977 | 1.951 | 1 | 0.20392
Sun World Solar Energy Technology (Luoyang) | SWM290P156 | 290 W Polycrystalline Module | UL 1703 | 290 | 259.4 |  | No Information Submitted | No Information Submitted | Polycrystalline | Multi-c-Si | 1.9061 | 72 | 1 | N | 8.34 | 44.64 | 7.7 | 37.37 | 46.7 | -0.4636 | 0.0343 | -0.3331 | -0.01 | -0.4348 | 1.5495 | 38.0812 | 6.13 | 34.6262 | Rack | Flat Plate | 0.977 | 1.951 | 1 | 0.20347
Sun World Solar Energy Technology (Luoyang) | SWM295M156 | 295 W Monocrystalline Module | UL 1703 | 295 | 262.4 |  | No Information Submitted | No Information Submitted | Monocrystalline | Mono-c-Si | 1.9061 | 72 | 1 | N | 8.65 | 44.71 | 7.93 | 37.37 | 46.9 | -0.4839 | 0.0266 | -0.3466 | -0.0275 | -0.4502 | 1.6169 | 37.3752 | 6.3335 | 33.9914 | Rack | Flat Plate | 0.977 | 1.951 | 1 | 0.20486
Sun World Solar Energy Technology (Luoyang) | SWM295P156 | 295 W Polycrystalline Module | UL 1703 | 295 | 264 |  | No Information Submitted | No Information Submitted | Polycrystalline | Multi-c-Si | 1.9061 | 72 | 1 | N | 8.4 | 44.79 | 7.8 | 37.44 | 46.7 | -0.4636 | 0.0343 | -0.3331 | -0.01 | -0.4348 | 1.5696 | 38.1525 | 6.2096 | 34.691 | Rack | Flat Plate | 0.977 | 1.951 | 1 | 0.203
Sun World Solar Energy Technology (Luoyang) | SWM300M156 | 300 W Monocrystalline Module | UL 1703 | 300 | 267 |  | No Information Submitted | No Information Submitted | Monocrystalline | Mono-c-Si | 1.9061 | 72 | 1 | N | 8.69 | 44.71 | 8.03 | 37.44 | 46.9 | -0.4839 | 0.0266 | -0.3466 | -0.0275 | -0.4502 | 1.6373 | 37.4452 | 6.4134 | 34.0551 | Rack | Flat Plate | 0.977 | 1.951 | 1 | 0.20437
Sun World Solar Energy Technology (Luoyang) | SWM300P156 | 300 W Polycrystalline Module | UL 1703 | 300 | 268.7 |  | No Information Submitted | No Information Submitted | Polycrystalline | Multi-c-Si | 1.9061 | 72 | 1 | N | 8.45 | 44.93 | 7.85 | 37.59 | 46.7 | -0.4636 | 0.0343 | -0.3331 | -0.01 | -0.4348 | 1.5797 | 38.3054 | 6.2494 | 34.83 | Rack | Flat Plate | 0.977 | 1.951 | 1 | 0.2017
Sunergy California LLC | ASUN285-60MH5 | 285 W, 60 cell monocrystalline module, white substrate, white frame, 1500V max system Vdc | UL 1703 | 285 | 262.1 |  | No Information Submitted | No Information Submitted | Monocrystalline | Mono-c-Si | 1.62 | 60 | 1 | N | 9.31 | 38.7 | 8.99 | 31.7 | 44.8 | -0.40227 | 0.05762 | -0.3095 | 1.7158 | 31.3347 | 1.7158 | 31.3347 | 6.7958 | 29.0084 | [6 empty] | 2019-11-01 | 2020-02-21
Sunergy California LLC | ASUN285-60MH5BB | 285 W, 60 cell monocrystalline module, black substrate, black frame, 1500V max system Vdc | UL 1703 | 285 | 262.1 |  | No Information Submitted | No Information Submitted | Monocrystalline | Mono-c-Si | 1.62 | 60 | 1 | N | 9.31 | 38.7 | 8.99 | 31.7 | 44.8 | -0.40227 | 0.05762 | -0.3095 | 1.7158 | 31.3347 | 1.7158 | 31.3347 | 6.7958 | 29.0084 | [6 empty] | 2019-11-01 | 2020-02-21
Sunergy California LLC | ASUN285-60MH5BW | 285 W, 60 cell monocrystalline module, white substrate, black frame,1500V max system Vdc | UL 1703 | 285 | 262.1 |  | No Information Submitted | No Information Submitted | Monocrystalline | Mono-c-Si | 1.62 | 60 | 1 | N | 9.31 | 38.7 | 8.99 | 31.7 | 44.8 | -0.40227 | 0.05762 | -0.3095 | 1.7158 | 31.3347 | 1.7158 | 31.3347 | 6.7958 | 29.0084 | [6 empty] | 2019-11-01 | 2020-02-21
Sunergy California LLC | ASUN285-60MM5 | 285 W, 60 cell monocrystalline module, white substrate, white frame, 1000V max system Vdc | UL 1703 | 285 | 262.1 |  | No Information Submitted | No Information Submitted | Monocrystalline | Mono-c-Si | 1.62 | 60 | 1 | N | 9.31 | 38.7 | 8.99 | 31.7 | 44.8 | -0.40227 | 0.05762 | -0.3095 | 1.7158 | 31.3347 | 1.7158 | 31.3347 | 6.7958 | 29.0084 | [6 empty] | 2019-11-01 | 2020-02-21
Sunergy California LLC | ASUN285-60MM5BB | 285 W, 60 cell monocrystalline module, black substrate, black frame,1000V max system Vdc | UL 1703 | 285 | 262.1 |  | No Information Submitted | No Information Submitted | Monocrystalline | Mono-c-Si | 1.62 | 60 | 1 | N | 9.31 | 38.7 | 8.99 | 31.7 | 44.8 | -0.40227 | 0.05762 | -0.3095 | 1.7158 | 31.3347 | 1.7158 | 31.3347 | 6.7958 | 29.0084 | [6 empty] | 2019-11-01 | 2020-02-21
Sunergy California LLC | ASUN285-60MM5BW | 285 W, 60 cell monocrystalline module,white substrate, black frame,1000V max system Vdc | UL 1703 | 285 | 262.1 |  | No Information Submitted | No Information Submitted | Monocrystalline | Mono-c-Si | 1.62 | 60 | 1 | N | 9.31 | 38.7 | 8.99 | 31.7 | 44.8 | -0.40227 | 0.05762 | -0.3095 | 1.7158 | 31.3347 | 1.7158 | 31.3347 | 6.7958 | 29.0084 | [6 empty] | 2019-11-01 | 2020-02-21
Sunergy California LLC | ASUN290-60MH5 | 290 W, 60 cell monocrystalline module, white substrate, white frame, 1500V max system Vdc | UL 1703 | 290 | 266.9 |  | No Information Submitted | No Information Submitted | Monocrystalline | Mono-c-Si | 1.62 | 60 | 1 | N | 9.39 | 38.8 | 9.11 | 31.9 | 44.8 | -0.40227 | 0.05762 | -0.3095 | 1.7387 | 31.5324 | 1.7387 | 31.5324 | 6.8865 | 29.1914 | [6 empty] | 2019-11-01 | 2020-02-21
Sunergy California LLC | ASUN290-60MH5BB | 290 W, 60 cell monocrystalline module, black substrate, black frame, 1500V max system Vdc | UL 1703 | 290 | 266.9 |  | No Information Submitted | No Information Submitted | Monocrystalline | Mono-c-Si | 1.62 | 60 | 1 | N | 9.39 | 38.8 | 9.11 | 31.9 | 44.8 | -0.40227 | 0.05762 | -0.3095 | 1.7387 | 31.5324 | 1.7387 | 31.5324 | 6.8865 | 29.1914 | [6 empty] | 2019-11-01 | 2020-02-21
Sunergy California LLC | ASUN290-60MH5BW | 290 W, 60 cell monocrystalline module, white substrate, black frame,1500V max system Vdc | UL 1703 | 290 | 266.9 |  | No Information Submitted | No Information Submitted | Monocrystalline | Mono-c-Si | 1.62 | 60 | 1 | N | 9.39 | 38.8 | 9.11 | 31.9 | 44.8 | -0.40227 | 0.05762 | -0.3095 | 1.7387 | 31.5324 | 1.7387 | 31.5324 | 6.8865 | 29.1914 | [6 empty] | 2019-11-01 | 2020-02-21
Sunergy California LLC | ASUN290-60MM5 | 290 W, 60 cell monocrystalline module, white substrate, white frame, 1000V max system Vdc | UL 1703 | 290 | 266.9 |  | No Information Submitted | No Information Submitted | Monocrystalline | Mono-c-Si | 1.62 | 60 | 1 | N | 9.39 | 38.8 | 9.11 | 31.9 | 44.8 | -0.40227 | 0.05762 | -0.3095 | 1.7387 | 31.5324 | 1.7387 | 31.5324 | 6.8865 | 29.1914 | [6 empty] | 2019-11-01 | 2020-02-21
Sunergy California LLC | ASUN290-60MM5BB | 290 W, 60 cell monocrystalline module, black substrate, black frame,1000V max system Vdc | UL 1703 | 290 | 266.9 |  | No Information Submitted | No Information Submitted | Monocrystalline | Mono-c-Si | 1.62 | 60 | 1 | N | 9.39 | 38.8 | 9.11 | 31.9 | 44.8 | -0.40227 | 0.05762 | -0.3095 | 1.7387 | 31.5324 | 1.7387 | 31.5324 | 6.8865 | 29.1914 | [6 empty] | 2019-11-01 | 2020-02-21
Sunergy California LLC | ASUN290-60MM5BW | 290 W, 60 cell monocrystalline module,white substrate, black frame,1000V max system Vdc | UL 1703 | 290 | 266.9 |  | No Information Submitted | No Information Submitted | Monocrystalline | Mono-c-Si | 1.62 | 60 | 1 | N | 9.39 | 38.8 | 9.11 | 31.9 | 44.8 | -0.40227 | 0.05762 | -0.3095 | 1.7387 | 31.5324 | 1.7387 | 31.5324 | 6.8865 | 29.1914 | [6 empty] | 2019-11-01 | 2020-02-21
Sunergy California LLC | ASUN295-60MH5 | 295 W, 60 cell monocrystalline module, white substrate, white frame, 1500V max system Vdc | UL 1703 | 295 | 271.6 |  | No Information Submitted | No Information Submitted | Monocrystalline | Mono-c-Si | 1.62 | 60 | 1 | N | 9.47 | 39 | 9.23 | 32 | 44.8 | -0.40227 | 0.05762 | -0.3095 | 1.7616 | 31.6312 | 1.7616 | 31.6312 | 6.9772 | 29.2829 | [6 empty] | 2019-11-01 | 2020-02-21
Sunergy California LLC | ASUN295-60MH5BB | 295 W, 60 cell monocrystalline module, black substrate, black frame, 1500V max system Vdc | UL 1703 | 295 | 271.6 |  | No Information Submitted | No Information Submitted | Monocrystalline | Mono-c-Si | 1.62 | 60 | 1 | N | 9.47 | 39 | 9.23 | 32 | 44.8 | -0.40227 | 0.05762 | -0.3095 | 1.7616 | 31.6312 | 1.7616 | 31.6312 | 6.9772 | 29.2829 | [6 empty] | 2019-11-01 | 2020-02-21
Sunergy California LLC | ASUN295-60MH5BW | 295 W, 60 cell monocrystalline module, white substrate, black frame,1500V max system Vdc | UL 1703 | 295 | 271.6 |  | No Information Submitted | No Information Submitted | Monocrystalline | Mono-c-Si | 1.62 | 60 | 1 | N | 9.47 | 39 | 9.23 | 32 | 44.8 | -0.40227 | 0.05762 | -0.3095 | 1.7616 | 31.6312 | 1.7616 | 31.6312 | 6.9772 | 29.2829 | [6 empty] | 2019-11-01 | 2020-02-21
Sunergy California LLC | ASUN295-60MM5 | 295 W, 60 cell monocrystalline module, white substrate, white frame, 1000V max system Vdc | UL 1703 | 295 | 271.6 |  | No Information Submitted | No Information Submitted | Monocrystalline | Mono-c-Si | 1.62 | 60 | 1 | N | 9.47 | 39 | 9.23 | 32 | 44.8 | -0.40227 | 0.05762 | -0.3095 | 1.7616 | 31.6312 | 1.7616 | 31.6312 | 6.9772 | 29.2829 | [6 empty] | 2019-11-01 | 2020-02-21
Sunergy California LLC | ASUN295-60MM5BB | 295 W, 60 cell monocrystalline module, black substrate, black frame,1000V max system Vdc | UL 1703 | 295 | 271.6 |  | No Information Submitted | No Information Submitted | Monocrystalline | Mono-c-Si | 1.62 | 60 | 1 | N | 9.47 | 39 | 9.23 | 32 | 44.8 | -0.40227 | 0.05762 | -0.3095 | 1.7616 | 31.6312 | 1.7616 | 31.6312 | 6.9772 | 29.2829 | [6 empty] | 2019-11-01 | 2020-02-21
Sunergy California LLC | ASUN295-60MM5BW | 295 W, 60 cell monocrystalline module,white substrate, black frame,1000V max system Vdc | UL 1703 | 295 | 271.6 |  | No Information Submitted | No Information Submitted | Monocrystalline | Mono-c-Si | 1.62 | 60 | 1 | N | 9.47 | 39 | 9.23 | 32 | 44.8 | -0.40227 | 0.05762 | -0.3095 | 1.7616 | 31.6312 | 1.7616 | 31.6312 | 6.9772 | 29.2829 | [6 empty] | 2019-11-01 | 2020-02-21
Sunergy California LLC | ASUN300-60MH5 | 300 W, 60 cell monocrystalline module, white substrate, white frame, 1500V max system Vdc | UL 1703 | 300 | 276.3 |  | No Information Submitted | No Information Submitted | Monocrystalline | Mono-c-Si | 1.62 | 60 | 1 | N | 9.63 | 39.7 | 9.33 | 32.2 | 44.8 | -0.40227 | 0.05762 | -0.3095 | 1.7807 | 31.8289 | 1.7807 | 31.8289 | 7.0528 | 29.4659 | [6 empty] | 2019-11-01 | 2020-02-21
Sunergy California LLC | ASUN300-60MH5BB | 300 W, 60 cell monocrystalline module, black substrate, black frame, 1500V max system Vdc | UL 1703 | 300 | 276.3 |  | No Information Submitted | No Information Submitted | Monocrystalline | Mono-c-Si | 1.62 | 60 | 1 | N | 9.63 | 39.7 | 9.33 | 32.2 | 44.8 | -0.40227 | 0.05762 | -0.3095 | 1.7807 | 31.8289 | 1.7807 | 31.8289 | 7.0528 | 29.4659 | [6 empty] | 2019-11-01 | 2020-02-21
Sunergy California LLC | ASUN300-60MH5BW | 300 W, 60 cell monocrystalline module, white substrate, black frame,1500V max system Vdc | UL 1703 | 300 | 276.3 |  | No Information Submitted | No Information Submitted | Monocrystalline | Mono-c-Si | 1.62 | 60 | 1 | N | 9.63 | 39.7 | 9.33 | 32.2 | 44.8 | -0.40227 | 0.05762 | -0.3095 | 1.7807 | 31.8289 | 1.7807 | 31.8289 | 7.0528 | 29.4659 | [6 empty] | 2019-11-01 | 2020-02-21
Sunergy California LLC | ASUN300-60MM5 | 300 W, 60 cell monocrystalline module, white substrate, white frame, 1000V max system Vdc | UL 1703 | 300 | 276.3 |  | No Information Submitted | No Information Submitted | Monocrystalline | Mono-c-Si | 1.62 | 60 | 1 | N | 9.63 | 39.7 | 9.33 | 32.2 | 44.8 | -0.40227 | 0.05762 | -0.3095 | 1.7807 | 31.8289 | 1.7807 | 31.8289 | 7.0528 | 29.4659 | [6 empty] | 2019-11-01 | 2020-02-21
Sunergy California LLC | ASUN300-60MM5BB | 300 W, 60 cell monocrystalline module, black substrate, black frame,1000V max system Vdc | UL 1703 | 300 | 276.3 |  | No Information Submitted | No Information Submitted | Monocrystalline | Mono-c-Si | 1.62 | 60 | 1 | N | 9.63 | 39.7 | 9.33 | 32.2 | 44.8 | -0.40227 | 0.05762 | -0.3095 | 1.7807 | 31.8289 | 1.7807 | 31.8289 | 7.0528 | 29.4659 | [6 empty] | 2019-11-01 | 2020-02-21
Sunergy California LLC | ASUN300-60MM5BW | 300 W, 60 cell monocrystalline module,white substrate, black frame,1000V max system Vdc | UL 1703 | 300 | 276.3 |  | No Information Submitted | No Information Submitted | Monocrystalline | Mono-c-Si | 1.62 | 60 | 1 | N | 9.63 | 39.7 | 9.33 | 32.2 | 44.8 | -0.40227 | 0.05762 | -0.3095 | 1.7807 | 31.8289 | 1.7807 | 31.8289 | 7.0528 | 29.4659 | [6 empty] | 2019-11-01 | 2020-02-21
Sunergy California LLC | ASUN305-60MH5 | 305 W, 60 cell monocrystalline module, white substrate, white frame, 1500V max system Vdc | UL 1703 | 305 | 281.1 |  | No Information Submitted | No Information Submitted | Monocrystalline | Mono-c-Si | 1.62 | 60 | 1 | N | 9.75 | 39.8 | 9.43 | 32.4 | 44.8 | -0.40227 | 0.05762 | -0.3095 | 1.7997 | 32.0266 | 1.7997 | 32.0266 | 7.1284 | 29.649 | [6 empty] | 2019-11-01 | 2020-02-21
Sunergy California LLC | ASUN305-60MH5BB | 305 W, 60 cell monocrystalline module, black substrate, black frame, 1500V max system Vdc | UL 1703 | 305 | 281.1 |  | No Information Submitted | No Information Submitted | Monocrystalline | Mono-c-Si | 1.62 | 60 | 1 | N | 9.75 | 39.8 | 9.43 | 32.4 | 44.8 | -0.40227 | 0.05762 | -0.3095 | 1.7997 | 32.0266 | 1.7997 | 32.0266 | 7.1284 | 29.649 | [6 empty] | 2019-11-01 | 2020-02-21
Sunergy California LLC | ASUN305-60MH5BW | 305 W, 60 cell monocrystalline module, white substrate, black frame,1500V max system Vdc | UL 1703 | 305 | 281.1 |  | No Information Submitted | No Information Submitted | Monocrystalline | Mono-c-Si | 1.62 | 60 | 1 | N | 9.75 | 39.8 | 9.43 | 32.4 | 44.8 | -0.40227 | 0.05762 | -0.3095 | 1.7997 | 32.0266 | 1.7997 | 32.0266 | 7.1284 | 29.649 | [6 empty] | 2019-11-01 | 2020-02-21
Sunergy California LLC | ASUN305-60MM5 | 305 W, 60 cell monocrystalline module, white substrate, white frame, 1000V max system Vdc | UL 1703 | 305 | 281.1 |  | No Information Submitted | No Information Submitted | Monocrystalline | Mono-c-Si | 1.62 | 60 | 1 | N | 9.75 | 39.8 | 9.43 | 32.4 | 44.8 | -0.40227 | 0.05762 | -0.3095 | 1.7997 | 32.0266 | 1.7997 | 32.0266 | 7.1284 | 29.649 | [6 empty] | 2019-11-01 | 2020-02-21
Sunergy California LLC | ASUN305-60MM5BB | 305 W, 60 cell monocrystalline module, black substrate, black frame,1000V max system Vdc | UL 1703 | 305 | 281.1 |  | No Information Submitted | No Information Submitted | Monocrystalline | Mono-c-Si | 1.62 | 60 | 1 | N | 9.75 | 39.8 | 9.43 | 32.4 | 44.8 | -0.40227 | 0.05762 | -0.3095 | 1.7997 | 32.0266 | 1.7997 | 32.0266 | 7.1284 | 29.649 | [6 empty] | 2019-11-01 | 2020-02-21
Sunergy California LLC | ASUN305-60MM5BW | 305 W, 60 cell monocrystalline module,white substrate, black frame,1000V max system Vdc | UL 1703 | 305 | 281.1 |  | No Information Submitted | No Information Submitted | Monocrystalline | Mono-c-Si | 1.62 | 60 | 1 | N | 9.75 | 39.8 | 9.43 | 32.4 | 44.8 | -0.40227 | 0.05762 | -0.3095 | 1.7997 | 32.0266 | 1.7997 | 32.0266 | 7.1284 | 29.649 | [6 empty] | 2019-11-01 | 2020-02-21
Sunergy California LLC | ASUN310-60MH5 | 310 W, 60 cell monocrystalline module, white substrate, white frame, 1500V max system Vdc | UL 1703 | 310 | 285.8 |  | No Information Submitted | No Information Submitted | Monocrystalline | Mono-c-Si | 1.62 | 60 | 1 | N | 9.83 | 40.1 | 9.52 | 32.6 | 44.8 | -0.40227 | 0.05762 | -0.3095 | 1.8169 | 32.2243 | 1.8169 | 32.2243 | 7.1964 | 29.832 | [6 empty] | 2019-11-01 | 2020-02-21
Sunergy California LLC | ASUN310-60MH5BB | 310 W, 60 cell monocrystalline module, black substrate, black frame, 1500V max system Vdc | UL 1703 | 310 | 285.8 |  | No Information Submitted | No Information Submitted | Monocrystalline | Mono-c-Si | 1.62 | 60 | 1 | N | 9.83 | 40.1 | 9.52 | 32.6 | 44.8 | -0.40227 | 0.05762 | -0.3095 | 1.8169 | 32.2243 | 1.8169 | 32.2243 | 7.1964 | 29.832 | [6 empty] | 2019-11-01 | 2020-02-21
Sunergy California LLC | ASUN310-60MH5BW | 310 W, 60 cell monocrystalline module, white substrate, black frame,1500V max system Vdc | UL 1703 | 310 | 285.8 |  | No Information Submitted | No Information Submitted | Monocrystalline | Mono-c-Si | 1.62 | 60 | 1 | N | 9.83 | 40.1 | 9.52 | 32.6 | 44.8 | -0.40227 | 0.05762 | -0.3095 | 1.8169 | 32.2243 | 1.8169 | 32.2243 | 7.1964 | 29.832 | [6 empty] | 2019-11-01 | 2020-02-21
Sunergy California LLC | ASUN310-60MM5 | 310 W, 60 cell monocrystalline module, white substrate, white frame, 1000V max system Vdc | UL 1703 | 310 | 285.8 |  | No Information Submitted | No Information Submitted | Monocrystalline | Mono-c-Si | 1.62 | 60 | 1 | N | 9.83 | 40.1 | 9.52 | 32.6 | 44.8 | -0.40227 | 0.05762 | -0.3095 | 1.8169 | 32.2243 | 1.8169 | 32.2243 | 7.1964 | 29.832 | [6 empty] | 2019-11-01 | 2020-02-21
Sunergy California LLC | ASUN310-60MM5BB | 310 W, 60 cell monocrystalline module, black substrate, black frame,1000V max system Vdc | UL 1703 | 310 | 285.8 |  | No Information Submitted | No Information Submitted | Monocrystalline | Mono-c-Si | 1.62 | 60 | 1 | N | 9.83 | 40.1 | 9.52 | 32.6 | 44.8 | -0.40227 | 0.05762 | -0.3095 | 1.8169 | 32.2243 | 1.8169 | 32.2243 | 7.1964 | 29.832 | [6 empty] | 2019-11-01 | 2020-02-21
Sunergy California LLC | ASUN310-60MM5BW | 310 W, 60 cell monocrystalline module,white substrate, black frame,1000V max system Vdc | UL 1703 | 310 | 285.8 |  | No Information Submitted | No Information Submitted | Monocrystalline | Mono-c-Si | 1.62 | 60 | 1 | N | 9.83 | 40.1 | 9.52 | 32.6 | 44.8 | -0.40227 | 0.05762 | -0.3095 | 1.8169 | 32.2243 | 1.8169 | 32.2243 | 7.1964 | 29.832 | [6 empty] | 2019-11-01 | 2020-02-21
Sunergy California LLC | ASUN315-60MH5 | 315 W, 60 cell monocrystalline module, white substrate, white frame, 1500V max system Vdc | UL 1703 | 315 | 290.5 |  | No Information Submitted | No Information Submitted | Monocrystalline | Mono-c-Si | 1.62 | 60 | 1 | N | 9.92 | 40.2 | 9.62 | 32.8 | 44.8 | -0.40227 | 0.05762 | -0.3095 | 1.836 | 32.422 | 1.836 | 32.422 | 7.272 | 30.015 | [6 empty] | 2019-11-01 | 2020-02-21
Sunergy California LLC | ASUN315-60MH5BB | 315 W, 60 cell monocrystalline module, black substrate, black frame, 1500V max system Vdc | UL 1703 | 315 | 290.5 |  | No Information Submitted | No Information Submitted | Monocrystalline | Mono-c-Si | 1.62 | 60 | 1 | N | 9.92 | 40.2 | 9.62 | 32.8 | 44.8 | -0.40227 | 0.05762 | -0.3095 | 1.836 | 32.422 | 1.836 | 32.422 | 7.272 | 30.015 | [6 empty] | 2019-11-01 | 2020-02-21
Sunergy California LLC | ASUN315-60MH5BW | 315 W, 60 cell monocrystalline module, white substrate, black frame,1500V max system Vdc | UL 1703 | 315 | 290.5 |  | No Information Submitted | No Information Submitted | Monocrystalline | Mono-c-Si | 1.62 | 60 | 1 | N | 9.92 | 40.2 | 9.62 | 32.8 | 44.8 | -0.40227 | 0.05762 | -0.3095 | 1.836 | 32.422 | 1.836 | 32.422 | 7.272 | 30.015 | [6 empty] | 2019-11-01 | 2020-02-21
Sunergy California LLC | ASUN315-60MM5 | 315 W, 60 cell monocrystalline module, white substrate, white frame, 1000V max system Vdc | UL 1703 | 315 | 290.5 |  | No Information Submitted | No Information Submitted | Monocrystalline | Mono-c-Si | 1.62 | 60 | 1 | N | 9.92 | 40.2 | 9.62 | 32.8 | 44.8 | -0.40227 | 0.05762 | -0.3095 | 1.836 | 32.422 | 1.836 | 32.422 | 7.272 | 30.015 | [6 empty] | 2019-11-01 | 2020-02-21
Sunergy California LLC | ASUN315-60MM5BB | 315 W, 60 cell monocrystalline module, black substrate, black frame,1000V max system Vdc | UL 1703 | 315 | 290.5 |  | No Information Submitted | No Information Submitted | Monocrystalline | Mono-c-Si | 1.62 | 60 | 1 | N | 9.92 | 40.2 | 9.62 | 32.8 | 44.8 | -0.40227 | 0.05762 | -0.3095 | 1.836 | 32.422 | 1.836 | 32.422 | 7.272 | 30.015 | [6 empty] | 2019-11-01 | 2020-02-21
Sunergy California LLC | ASUN315-60MM5BW | 315 W, 60 cell monocrystalline module,white substrate, black frame,1000V max system Vdc | UL 1703 | 315 | 290.5 |  | No Information Submitted | No Information Submitted | Monocrystalline | Mono-c-Si | 1.62 | 60 | 1 | N | 9.92 | 40.2 | 9.62 | 32.8 | 44.8 | -0.40227 | 0.05762 | -0.3095 | 1.836 | 32.422 | 1.836 | 32.422 | 7.272 | 30.015 | [6 empty] | 2019-11-01 | 2020-02-21
Sunergy California LLC | ASUN315-72PH5 | 315 W, 72 cell polycrystalline module, white substrate, white frame, 1500V max system Vdc | UL 1703 | 315 | 288.2 |  | No Information Submitted | No Information Submitted | Polycrystalline | Multi-c-Si | 1.94 | 72 | 1 | N | 9.04 | 45.6 | 8.51 | 37.1 | 45.2 | -0.40858 | 0.0492 | -0.30037 | 1.6408 | 35.9938 | 1.6408 | 35.9938 | 6.5632 | 33.1462 | [6 empty] | 2019-11-01 | 2020-02-21
Sunergy California LLC | ASUN315-72PH5BB | 315 W, 72 cell polycrystalline module, black substrate, black frame, 1500V max system Vdc | UL 1703 | 315 | 288.2 |  | No Information Submitted | No Information Submitted | Polycrystalline | Multi-c-Si | 1.94 | 72 | 1 | N | 9.04 | 45.6 | 8.51 | 37.1 | 45.2 | -0.40858 | 0.0492 | -0.30037 | 1.6408 | 35.9938 | 1.6408 | 35.9938 | 6.5632 | 33.1462 | [6 empty] | 2019-11-01 | 2020-02-21
Sunergy California LLC | ASUN315-72PH5BW | 315 W, 72 cell polycrystalline module, white substrate, black frame,1500V max system Vdc | UL 1703 | 315 | 288.2 |  | No Information Submitted | No Information Submitted | Polycrystalline | Multi-c-Si | 1.94 | 72 | 1 | N | 9.04 | 45.6 | 8.51 | 37.1 | 45.2 | -0.40858 | 0.0492 | -0.30037 | 1.6408 | 35.9938 | 1.6408 | 35.9938 | 6.5632 | 33.1462 | [6 empty] | 2019-11-01 | 2020-02-21
Sunergy California LLC | ASUN315-72PM5 | 315 W, 72 cell polycrystalline module, white substrate, white frame, 1000V max system Vdc | UL 1703 | 315 | 288.2 |  | No Information Submitted | No Information Submitted | Polycrystalline | Multi-c-Si | 1.94 | 72 | 1 | N | 9.04 | 45.6 | 8.51 | 37.1 | 45.2 | -0.40858 | 0.0492 | -0.30037 | 1.6408 | 35.9938 | 1.6408 | 35.9938 | 6.5632 | 33.1462 | [6 empty] | 2019-11-01 | 2020-02-21
Sunergy California LLC | ASUN315-72PM5BB | 315 W, 72 cell polycrystalline module, black substrate, black frame,1000V max system Vdc | UL 1703 | 315 | 288.2 |  | No Information Submitted | No Information Submitted | Polycrystalline | Multi-c-Si | 1.94 | 72 | 1 | N | 9.04 | 45.6 | 8.51 | 37.1 | 45.2 | -0.40858 | 0.0492 | -0.30037 | 1.6408 | 35.9938 | 1.6408 | 35.9938 | 6.5632 | 33.1462 | [6 empty] | 2019-11-01 | 2020-02-21
Sunergy California LLC | ASUN315-72PM5BW | 315 W, 72 cell polycrystalline module,white substrate, black frame,1000V max system Vdc | UL 1703 | 315 | 288.2 |  | No Information Submitted | No Information Submitted | Polycrystalline | Multi-c-Si | 1.94 | 72 | 1 | N | 9.04 | 45.6 | 8.51 | 37.1 | 45.2 | -0.40858 | 0.0492 | -0.30037 | 1.6408 | 35.9938 | 1.6408 | 35.9938 | 6.5632 | 33.1462 | [6 empty] | 2019-11-01 | 2020-02-21
Sunergy California LLC | ASUN320-60MH5 | 320 W, 60 cell monocrystalline module, white substrate, white frame, 1500V max system Vdc | UL 1703 | 320 | 295.3 |  | No Information Submitted | No Information Submitted | Monocrystalline | Mono-c-Si | 1.62 | 60 | 1 | N | 10.03 | 40.4 | 9.7 | 33 | 44.8 | -0.40227 | 0.05762 | -0.3095 | 1.8513 | 32.6197 | 1.8513 | 32.6197 | 7.3325 | 30.198 | [6 empty] | 2019-11-01 | 2020-02-21
Sunergy California LLC | ASUN320-60MH5BB | 320 W, 60 cell monocrystalline module, black substrate, black frame, 1500V max system Vdc | UL 1703 | 320 | 295.3 |  | No Information Submitted | No Information Submitted | Monocrystalline | Mono-c-Si | 1.62 | 60 | 1 | N | 10.03 | 40.4 | 9.7 | 33 | 44.8 | -0.40227 | 0.05762 | -0.3095 | 1.8513 | 32.6197 | 1.8513 | 32.6197 | 7.3325 | 30.198 | [6 empty] | 2019-11-01 | 2020-02-21
Sunergy California LLC | ASUN320-60MH5BW | 320 W, 60 cell monocrystalline module, white substrate, black frame,1500V max system Vdc | UL 1703 | 320 | 295.3 |  | No Information Submitted | No Information Submitted | Monocrystalline | Mono-c-Si | 1.62 | 60 | 1 | N | 10.03 | 40.4 | 9.7 | 33 | 44.8 | -0.40227 | 0.05762 | -0.3095 | 1.8513 | 32.6197 | 1.8513 | 32.6197 | 7.3325 | 30.198 | [6 empty] | 2019-11-01 | 2020-02-21
Sunergy California LLC | ASUN320-60MM5 | 320 W, 60 cell monocrystalline module, white substrate, white frame, 1000V max system Vdc | UL 1703 | 320 | 295.3 |  | No Information Submitted | No Information Submitted | Monocrystalline | Mono-c-Si | 1.62 | 60 | 1 | N | 10.03 | 40.4 | 9.7 | 33 | 44.8 | -0.40227 | 0.05762 | -0.3095 | 1.8513 | 32.6197 | 1.8513 | 32.6197 | 7.3325 | 30.198 | [6 empty] | 2019-11-01 | 2020-02-21
Sunergy California LLC | ASUN320-60MM5BB | 320 W, 60 cell monocrystalline module, black substrate, black frame,1000V max system Vdc | UL 1703 | 320 | 295.3 |  | No Information Submitted | No Information Submitted | Monocrystalline | Mono-c-Si | 1.62 | 60 | 1 | N | 10.03 | 40.4 | 9.7 | 33 | 44.8 | -0.40227 | 0.05762 | -0.3095 | 1.8513 | 32.6197 | 1.8513 | 32.6197 | 7.3325 | 30.198 | [6 empty] | 2019-11-01 | 2020-02-21
Sunergy California LLC | ASUN320-60MM5BW | 320 W, 60 cell monocrystalline module,white substrate, black frame,1000V max system Vdc | UL 1703 | 320 | 295.3 |  | No Information Submitted | No Information Submitted | Monocrystalline | Mono-c-Si | 1.62 | 60 | 1 | N | 10.03 | 40.4 | 9.7 | 33 | 44.8 | -0.40227 | 0.05762 | -0.3095 | 1.8513 | 32.6197 | 1.8513 | 32.6197 | 7.3325 | 30.198 | [6 empty] | 2019-11-01 | 2020-02-21
Sunergy California LLC | ASUN320-72PH5 | 320 W, 72 cell polycrystalline module, white substrate, white frame, 1500V max system Vdc | UL 1703 | 320 | 292.9 |  | No Information Submitted | No Information Submitted | Polycrystalline | Multi-c-Si | 1.94 | 72 | 1 | N | 9.13 | 45.8 | 8.58 | 37.3 | 45.2 | -0.40858 | 0.0492 | -0.30037 | 1.6543 | 36.1878 | 1.6543 | 36.1878 | 6.6172 | 33.3249 | [6 empty] | 2019-11-01 | 2020-02-21
Sunergy California LLC | ASUN320-72PH5BB | 320 W, 72 cell polycrystalline module, black substrate, black frame, 1500V max system Vdc | UL 1703 | 320 | 292.9 |  | No Information Submitted | No Information Submitted | Polycrystalline | Multi-c-Si | 1.94 | 72 | 1 | N | 9.13 | 45.8 | 8.58 | 37.3 | 45.2 | -0.40858 | 0.0492 | -0.30037 | 1.6543 | 36.1878 | 1.6543 | 36.1878 | 6.6172 | 33.3249 | [6 empty] | 2019-11-01 | 2020-02-21
Sunergy California LLC | ASUN320-72PH5BW | 320 W, 72 cell polycrystalline module, white substrate, black frame,1500V max system Vdc | UL 1703 | 320 | 292.9 |  | No Information Submitted | No Information Submitted | Polycrystalline | Multi-c-Si | 1.94 | 72 | 1 | N | 9.13 | 45.8 | 8.58 | 37.3 | 45.2 | -0.40858 | 0.0492 | -0.30037 | 1.6543 | 36.1878 | 1.6543 | 36.1878 | 6.6172 | 33.3249 | [6 empty] | 2019-11-01 | 2020-02-21
Sunergy California LLC | ASUN320-72PM5 | 320 W, 72 cell polycrystalline module, white substrate, white frame, 1000V max system Vdc | UL 1703 | 320 | 292.9 |  | No Information Submitted | No Information Submitted | Polycrystalline | Multi-c-Si | 1.94 | 72 | 1 | N | 9.13 | 45.8 | 8.58 | 37.3 | 45.2 | -0.40858 | 0.0492 | -0.30037 | 1.6543 | 36.1878 | 1.6543 | 36.1878 | 6.6172 | 33.3249 | [6 empty] | 2019-11-01 | 2020-02-21
Sunergy California LLC | ASUN320-72PM5BB | 320 W, 72 cell polycrystalline module, black substrate, black frame,1000V max system Vdc | UL 1703 | 320 | 292.9 |  | No Information Submitted | No Information Submitted | Polycrystalline | Multi-c-Si | 1.94 | 72 | 1 | N | 9.13 | 45.8 | 8.58 | 37.3 | 45.2 | -0.40858 | 0.0492 | -0.30037 | 1.6543 | 36.1878 | 1.6543 | 36.1878 | 6.6172 | 33.3249 | [6 empty] | 2019-11-01 | 2020-02-21
Sunergy California LLC | ASUN320-72PM5BW | 320 W, 72 cell polycrystalline module,white substrate, black frame,1000V max system Vdc | UL 1703 | 320 | 292.9 |  | No Information Submitted | No Information Submitted | Polycrystalline | Multi-c-Si | 1.94 | 72 | 1 | N | 9.13 | 45.8 | 8.58 | 37.3 | 45.2 | -0.40858 | 0.0492 | -0.30037 | 1.6543 | 36.1878 | 1.6543 | 36.1878 | 6.6172 | 33.3249 | [6 empty] | 2019-11-01 | 2020-02-21
Sunergy California LLC | ASUN325-60MH5 | 325 W, 60 cell monocrystalline module, white substrate, white frame, 1500V max system Vdc | UL 1703 | 325 | 300 |  | No Information Submitted | No Information Submitted | Monocrystalline | Mono-c-Si | 1.62 | 60 | 1 | N | 10.12 | 40.6 | 9.79 | 33.2 | 44.8 | -0.40227 | 0.05762 | -0.3095 | 1.8684 | 32.8174 | 1.8684 | 32.8174 | 7.4005 | 30.381 | [6 empty] | 2019-11-01 | 2020-02-21
Sunergy California LLC | ASUN325-60MH5BB | 325 W, 60 cell monocrystalline module, black substrate, black frame, 1500V max system Vdc | UL 1703 | 325 | 300 |  | No Information Submitted | No Information Submitted | Monocrystalline | Mono-c-Si | 1.62 | 60 | 1 | N | 10.12 | 40.6 | 9.79 | 33.2 | 44.8 | -0.40227 | 0.05762 | -0.3095 | 1.8684 | 32.8174 | 1.8684 | 32.8174 | 7.4005 | 30.381 | [6 empty] | 2019-11-01 | 2020-02-21
Sunergy California LLC | ASUN325-60MH5BW | 325 W, 60 cell monocrystalline module, white substrate, black frame,1500V max system Vdc | UL 1703 | 325 | 300 |  | No Information Submitted | No Information Submitted | Monocrystalline | Mono-c-Si | 1.62 | 60 | 1 | N | 10.12 | 40.6 | 9.79 | 33.2 | 44.8 | -0.40227 | 0.05762 | -0.3095 | 1.8684 | 32.8174 | 1.8684 | 32.8174 | 7.4005 | 30.381 | [6 empty] | 2019-11-01 | 2020-02-21
Sunergy California LLC | ASUN325-60MM5 | 325 W, 60 cell monocrystalline module, white substrate, white frame, 1000V max system Vdc | UL 1703 | 325 | 300 |  | No Information Submitted | No Information Submitted | Monocrystalline | Mono-c-Si | 1.62 | 60 | 1 | N | 10.12 | 40.6 | 9.79 | 33.2 | 44.8 | -0.40227 | 0.05762 | -0.3095 | 1.8684 | 32.8174 | 1.8684 | 32.8174 | 7.4005 | 30.381 | [6 empty] | 2019-11-01 | 2020-02-21
Sunergy California LLC | ASUN325-60MM5BB | 325 W, 60 cell monocrystalline module, black substrate, black frame,1000V max system Vdc | UL 1703 | 325 | 300 |  | No Information Submitted | No Information Submitted | Monocrystalline | Mono-c-Si | 1.62 | 60 | 1 | N | 10.12 | 40.6 | 9.79 | 33.2 | 44.8 | -0.40227 | 0.05762 | -0.3095 | 1.8684 | 32.8174 | 1.8684 | 32.8174 | 7.4005 | 30.381 | [6 empty] | 2019-11-01 | 2020-02-21
Sunergy California LLC | ASUN325-60MM5BW | 325 W, 60 cell monocrystalline module,white substrate, black frame,1000V max system Vdc | UL 1703 | 325 | 300 |  | No Information Submitted | No Information Submitted | Monocrystalline | Mono-c-Si | 1.62 | 60 | 1 | N | 10.12 | 40.6 | 9.79 | 33.2 | 44.8 | -0.40227 | 0.05762 | -0.3095 | 1.8684 | 32.8174 | 1.8684 | 32.8174 | 7.4005 | 30.381 | [6 empty] | 2019-11-01 | 2020-02-21
Sunergy California LLC | ASUN325-72PH5 | 325 W, 72 cell polycrystalline module, white substrate, white frame, 1500V max system Vdc | UL 1703 | 325 | 297.6 |  | No Information Submitted | No Information Submitted | Polycrystalline | Multi-c-Si | 1.94 | 72 | 1 | N | 9.22 | 45.9 | 8.65 | 37.6 | 45.2 | -0.40858 | 0.0492 | -0.30037 | 1.6678 | 36.4789 | 1.6678 | 36.4789 | 6.6712 | 33.5929 | [6 empty] | 2019-11-01 | 2020-02-21
Sunergy California LLC | ASUN325-72PH5BB | 325 W, 72 cell polycrystalline module, black substrate, black frame, 1500V max system Vdc | UL 1703 | 325 | 297.6 |  | No Information Submitted | No Information Submitted | Polycrystalline | Multi-c-Si | 1.94 | 72 | 1 | N | 9.22 | 45.9 | 8.65 | 37.6 | 45.2 | -0.40858 | 0.0492 | -0.30037 | 1.6678 | 36.4789 | 1.6678 | 36.4789 | 6.6712 | 33.5929 | [6 empty] | 2019-11-01 | 2020-02-21
Sunergy California LLC | ASUN325-72PH5BW | 325 W, 72 cell polycrystalline module, white substrate, black frame,1500V max system Vdc | UL 1703 | 325 | 297.6 |  | No Information Submitted | No Information Submitted | Polycrystalline | Multi-c-Si | 1.94 | 72 | 1 | N | 9.22 | 45.9 | 8.65 | 37.6 | 45.2 | -0.40858 | 0.0492 | -0.30037 | 1.6678 | 36.4789 | 1.6678 | 36.4789 | 6.6712 | 33.5929 | [6 empty] | 2019-11-01 | 2020-02-21
Sunergy California LLC | ASUN325-72PM5 | 325 W, 72 cell polycrystalline module, white substrate, white frame, 1000V max system Vdc | UL 1703 | 325 | 297.6 |  | No Information Submitted | No Information Submitted | Polycrystalline | Multi-c-Si | 1.94 | 72 | 1 | N | 9.22 | 45.9 | 8.65 | 37.6 | 45.2 | -0.40858 | 0.0492 | -0.30037 | 1.6678 | 36.4789 | 1.6678 | 36.4789 | 6.6712 | 33.5929 | [6 empty] | 2019-11-01 | 2020-02-21
Sunergy California LLC | ASUN325-72PM5BB | 325 W, 72 cell polycrystalline module, black substrate, black frame,1000V max system Vdc | UL 1703 | 325 | 297.6 |  | No Information Submitted | No Information Submitted | Polycrystalline | Multi-c-Si | 1.94 | 72 | 1 | N | 9.22 | 45.9 | 8.65 | 37.6 | 45.2 | -0.40858 | 0.0492 | -0.30037 | 1.6678 | 36.4789 | 1.6678 | 36.4789 | 6.6712 | 33.5929 | [6 empty] | 2019-11-01 | 2020-02-21
Sunergy California LLC | ASUN325-72PM5BW | 325 W, 72 cell polycrystalline module,white substrate, black frame,1000V max system Vdc | UL 1703 | 325 | 297.6 |  | No Information Submitted | No Information Submitted | Polycrystalline | Multi-c-Si | 1.94 | 72 | 1 | N | 9.22 | 45.9 | 8.65 | 37.6 | 45.2 | -0.40858 | 0.0492 | -0.30037 | 1.6678 | 36.4789 | 1.6678 | 36.4789 | 6.6712 | 33.5929 | [6 empty] | 2019-11-01 | 2020-02-21
Sunergy California LLC | ASUN330-60MH5 | 330 W, 60 cell monocrystalline module, white substrate, white frame, 1500V max system Vdc | UL 1703 | 330 | 304.8 |  | No Information Submitted | No Information Submitted | Monocrystalline | Mono-c-Si | 1.62 | 60 | 1 | N | 10.22 | 40.8 | 9.88 | 33.4 | 44.8 | -0.40227 | 0.05762 | -0.3095 | 1.8856 | 33.0151 | 1.8856 | 33.0151 | 7.4685 | 30.5641 | [6 empty] | 2019-11-01 | 2020-02-21
Sunergy California LLC | ASUN330-60MH5BB | 330 W, 60 cell monocrystalline module, black substrate, black frame, 1500V max system Vdc | UL 1703 | 330 | 304.8 |  | No Information Submitted | No Information Submitted | Monocrystalline | Mono-c-Si | 1.62 | 60 | 1 | N | 10.22 | 40.8 | 9.88 | 33.4 | 44.8 | -0.40227 | 0.05762 | -0.3095 | 1.8856 | 33.0151 | 1.8856 | 33.0151 | 7.4685 | 30.5641 | [6 empty] | 2019-11-01 | 2020-02-21
Sunergy California LLC | ASUN330-60MH5BW | 330 W, 60 cell monocrystalline module, white substrate, black frame,1500V max system Vdc | UL 1703 | 330 | 304.8 |  | No Information Submitted | No Information Submitted | Monocrystalline | Mono-c-Si | 1.62 | 60 | 1 | N | 10.22 | 40.8 | 9.88 | 33.4 | 44.8 | -0.40227 | 0.05762 | -0.3095 | 1.8856 | 33.0151 | 1.8856 | 33.0151 | 7.4685 | 30.5641 | [6 empty] | 2019-11-01 | 2020-02-21
Sunergy California LLC | ASUN330-60MM5 | 330 W, 60 cell monocrystalline module, white substrate, white frame, 1000V max system Vdc | UL 1703 | 330 | 304.8 |  | No Information Submitted | No Information Submitted | Monocrystalline | Mono-c-Si | 1.62 | 60 | 1 | N | 10.22 | 40.8 | 9.88 | 33.4 | 44.8 | -0.40227 | 0.05762 | -0.3095 | 1.8856 | 33.0151 | 1.8856 | 33.0151 | 7.4685 | 30.5641 | [6 empty] | 2019-11-01 | 2020-02-21
Sunergy California LLC | ASUN330-60MM5BB | 330 W, 60 cell monocrystalline module, black substrate, black frame,1000V max system Vdc | UL 1703 | 330 | 304.8 |  | No Information Submitted | No Information Submitted | Monocrystalline | Mono-c-Si | 1.62 | 60 | 1 | N | 10.22 | 40.8 | 9.88 | 33.4 | 44.8 | -0.40227 | 0.05762 | -0.3095 | 1.8856 | 33.0151 | 1.8856 | 33.0151 | 7.4685 | 30.5641 | [6 empty] | 2019-11-01 | 2020-02-21
Sunergy California LLC | ASUN330-60MM5BW | 330 W, 60 cell monocrystalline module,white substrate, black frame,1000V max system Vdc | UL 1703 | 330 | 304.8 |  | No Information Submitted | No Information Submitted | Monocrystalline | Mono-c-Si | 1.62 | 60 | 1 | N | 10.22 | 40.8 | 9.88 | 33.4 | 44.8 | -0.40227 | 0.05762 | -0.3095 | 1.8856 | 33.0151 | 1.8856 | 33.0151 | 7.4685 | 30.5641 | [6 empty] | 2019-11-01 | 2020-02-21
Sunergy California LLC | ASUN330-72PH5 | 330 W, 72 cell polycrystalline module, white substrate, white frame, 1500V max system Vdc | UL 1703 | 330 | 302.3 |  | No Information Submitted | No Information Submitted | Polycrystalline | Multi-c-Si | 1.94 | 72 | 1 | N | 9.3 | 46.1 | 8.74 | 37.8 | 45.2 | -0.40858 | 0.0492 | -0.30037 | 1.6852 | 36.6729 | 1.6852 | 36.6729 | 6.7406 | 33.7716 | [6 empty] | 2019-11-01 | 2020-02-21
Sunergy California LLC | ASUN330-72PH5BB | 330 W, 72 cell polycrystalline module, black substrate, black frame, 1500V max system Vdc | UL 1703 | 330 | 302.3 |  | No Information Submitted | No Information Submitted | Polycrystalline | Multi-c-Si | 1.94 | 72 | 1 | N | 9.3 | 46.1 | 8.74 | 37.8 | 45.2 | -0.40858 | 0.0492 | -0.30037 | 1.6852 | 36.6729 | 1.6852 | 36.6729 | 6.7406 | 33.7716 | [6 empty] | 2019-11-01 | 2020-02-21
Sunergy California LLC | ASUN330-72PH5BW | 330 W, 72 cell polycrystalline module, white substrate, black frame,1500V max system Vdc | UL 1703 | 330 | 302.3 |  | No Information Submitted | No Information Submitted | Polycrystalline | Multi-c-Si | 1.94 | 72 | 1 | N | 9.3 | 46.1 | 8.74 | 37.8 | 45.2 | -0.40858 | 0.0492 | -0.30037 | 1.6852 | 36.6729 | 1.6852 | 36.6729 | 6.7406 | 33.7716 | [6 empty] | 2019-11-01 | 2020-02-21
Sunergy California LLC | ASUN330-72PM5 | 330 W, 72 cell polycrystalline module, white substrate, white frame, 1000V max system Vdc | UL 1703 | 330 | 302.3 |  | No Information Submitted | No Information Submitted | Polycrystalline | Multi-c-Si | 1.94 | 72 | 1 | N | 9.3 | 46.1 | 8.74 | 37.8 | 45.2 | -0.40858 | 0.0492 | -0.30037 | 1.6852 | 36.6729 | 1.6852 | 36.6729 | 6.7406 | 33.7716 | [6 empty] | 2019-11-01 | 2020-02-21
Sunergy California LLC | ASUN330-72PM5BB | 330 W, 72 cell polycrystalline module, black substrate, black frame,1000V max system Vdc | UL 1703 | 330 | 302.3 |  | No Information Submitted | No Information Submitted | Polycrystalline | Multi-c-Si | 1.94 | 72 | 1 | N | 9.3 | 46.1 | 8.74 | 37.8 | 45.2 | -0.40858 | 0.0492 | -0.30037 | 1.6852 | 36.6729 | 1.6852 | 36.6729 | 6.7406 | 33.7716 | [6 empty] | 2019-11-01 | 2020-02-21
Sunergy California LLC | ASUN330-72PM5BW | 330 W, 72 cell polycrystalline module,white substrate, black frame,1000V max system Vdc | UL 1703 | 330 | 302.3 |  | No Information Submitted | No Information Submitted | Polycrystalline | Multi-c-Si | 1.94 | 72 | 1 | N | 9.3 | 46.1 | 8.74 | 37.8 | 45.2 | -0.40858 | 0.0492 | -0.30037 | 1.6852 | 36.6729 | 1.6852 | 36.6729 | 6.7406 | 33.7716 | [6 empty] | 2019-11-01 | 2020-02-21
Sunergy California LLC | ASUN335-72PH5 | 335 W, 72 cell polycrystalline module, white substrate, white frame, 1500V max system Vdc | UL 1703 | 335 | 307 |  | No Information Submitted | No Information Submitted | Polycrystalline | Multi-c-Si | 1.94 | 72 | 1 | N | 9.39 | 46.3 | 8.82 | 38 | 45.2 | -0.40858 | 0.0492 | -0.30037 | 1.7006 | 36.867 | 1.7006 | 36.867 | 6.8023 | 33.9503 | [6 empty] | 2019-11-01 | 2020-02-21
Sunergy California LLC | ASUN335-72PH5BB | 335 W, 72 cell polycrystalline module, black substrate, black frame, 1500V max system Vdc | UL 1703 | 335 | 307 |  | No Information Submitted | No Information Submitted | Polycrystalline | Multi-c-Si | 1.94 | 72 | 1 | N | 9.39 | 46.3 | 8.82 | 38 | 45.2 | -0.40858 | 0.0492 | -0.30037 | 1.7006 | 36.867 | 1.7006 | 36.867 | 6.8023 | 33.9503 | [6 empty] | 2019-11-01 | 2020-02-21
Sunergy California LLC | ASUN335-72PH5BW | 335 W, 72 cell polycrystalline module, white substrate, black frame,1500V max system Vdc | UL 1703 | 335 | 307 |  | No Information Submitted | No Information Submitted | Polycrystalline | Multi-c-Si | 1.94 | 72 | 1 | N | 9.39 | 46.3 | 8.82 | 38 | 45.2 | -0.40858 | 0.0492 | -0.30037 | 1.7006 | 36.867 | 1.7006 | 36.867 | 6.8023 | 33.9503 | [6 empty] | 2019-11-01 | 2020-02-21
Sunergy California LLC | ASUN335-72PM5 | 335 W, 72 cell polycrystalline module, white substrate, white frame, 1000V max system Vdc | UL 1703 | 335 | 307 |  | No Information Submitted | No Information Submitted | Polycrystalline | Multi-c-Si | 1.94 | 72 | 1 | N | 9.39 | 46.3 | 8.82 | 38 | 45.2 | -0.40858 | 0.0492 | -0.30037 | 1.7006 | 36.867 | 1.7006 | 36.867 | 6.8023 | 33.9503 | [6 empty] | 2019-11-01 | 2020-02-21
Sunergy California LLC | ASUN335-72PM5BB | 335 W, 72 cell polycrystalline module, black substrate, black frame,1000V max system Vdc | UL 1703 | 335 | 307 |  | No Information Submitted | No Information Submitted | Polycrystalline | Multi-c-Si | 1.94 | 72 | 1 | N | 9.39 | 46.3 | 8.82 | 38 | 45.2 | -0.40858 | 0.0492 | -0.30037 | 1.7006 | 36.867 | 1.7006 | 36.867 | 6.8023 | 33.9503 | [6 empty] | 2019-11-01 | 2020-02-21
Sunergy California LLC | ASUN335-72PM5BW | 335 W, 72 cell polycrystalline module,white substrate, black frame,1000V max system Vdc | UL 1703 | 335 | 307 |  | No Information Submitted | No Information Submitted | Polycrystalline | Multi-c-Si | 1.94 | 72 | 1 | N | 9.39 | 46.3 | 8.82 | 38 | 45.2 | -0.40858 | 0.0492 | -0.30037 | 1.7006 | 36.867 | 1.7006 | 36.867 | 6.8023 | 33.9503 | [6 empty] | 2019-11-01 | 2020-02-21
Sunergy California LLC | ASUN340-72PH5 | 340 W, 72 cell polycrystalline module, white substrate, white frame, 1500V max system Vdc | UL 1703 | 340 | 311.7 |  | No Information Submitted | No Information Submitted | Polycrystalline | Multi-c-Si | 1.94 | 72 | 1 | N | 9.48 | 46.5 | 8.91 | 38.2 | 45.2 | -0.40858 | 0.0492 | -0.30037 | 1.7179 | 37.061 | 1.7179 | 37.061 | 6.8717 | 34.129 | [6 empty] | 2019-11-01 | 2020-02-21
Sunergy California LLC | ASUN340-72PH5BB | 340 W, 72 cell polycrystalline module, black substrate, black frame, 1500V max system Vdc | UL 1703 | 340 | 311.7 |  | No Information Submitted | No Information Submitted | Polycrystalline | Multi-c-Si | 1.94 | 72 | 1 | N | 9.48 | 46.5 | 8.91 | 38.2 | 45.2 | -0.40858 | 0.0492 | -0.30037 | 1.7179 | 37.061 | 1.7179 | 37.061 | 6.8717 | 34.129 | [6 empty] | 2019-11-01 | 2020-02-21
Sunergy California LLC | ASUN340-72PH5BW | 340 W, 72 cell polycrystalline module, white substrate, black frame,1500V max system Vdc | UL 1703 | 340 | 311.7 |  | No Information Submitted | No Information Submitted | Polycrystalline | Multi-c-Si | 1.94 | 72 | 1 | N | 9.48 | 46.5 | 8.91 | 38.2 | 45.2 | -0.40858 | 0.0492 | -0.30037 | 1.7179 | 37.061 | 1.7179 | 37.061 | 6.8717 | 34.129 | [6 empty] | 2019-11-01 | 2020-02-21
Sunergy California LLC | ASUN340-72PM5 | 340 W, 72 cell polycrystalline module, white substrate, white frame, 1000V max system Vdc | UL 1703 | 340 | 311.7 |  | No Information Submitted | No Information Submitted | Polycrystalline | Multi-c-Si | 1.94 | 72 | 1 | N | 9.48 | 46.5 | 8.91 | 38.2 | 45.2 | -0.40858 | 0.0492 | -0.30037 | 1.7179 | 37.061 | 1.7179 | 37.061 | 6.8717 | 34.129 | [6 empty] | 2019-11-01 | 2020-02-21
Sunergy California LLC | ASUN340-72PM5BB | 340 W, 72 cell polycrystalline module, black substrate, black frame,1000V max system Vdc | UL 1703 | 340 | 311.7 |  | No Information Submitted | No Information Submitted | Polycrystalline | Multi-c-Si | 1.94 | 72 | 1 | N | 9.48 | 46.5 | 8.91 | 38.2 | 45.2 | -0.40858 | 0.0492 | -0.30037 | 1.7179 | 37.061 | 1.7179 | 37.061 | 6.8717 | 34.129 | [6 empty] | 2019-11-01 | 2020-02-21
Sunergy California LLC | ASUN340-72PM5BW | 340 W, 72 cell polycrystalline module,white substrate, black frame,1000V max system Vdc | UL 1703 | 340 | 311.7 |  | No Information Submitted | No Information Submitted | Polycrystalline | Multi-c-Si | 1.94 | 72 | 1 | N | 9.48 | 46.5 | 8.91 | 38.2 | 45.2 | -0.40858 | 0.0492 | -0.30037 | 1.7179 | 37.061 | 1.7179 | 37.061 | 6.8717 | 34.129 | [6 empty] | 2019-11-01 | 2020-02-21
Sunergy California LLC | ASUN345-72PH5 | 345 W, 72 cell polycrystalline module, white substrate, white frame, 1500V max system Vdc | UL 1703 | 345 | 316.4 |  | No Information Submitted | No Information Submitted | Polycrystalline | Multi-c-Si | 1.94 | 72 | 1 | N | 9.57 | 46.7 | 9.04 | 38.2 | 45.2 | -0.40858 | 0.0492 | -0.30037 | 1.743 | 37.061 | 1.743 | 37.061 | 6.972 | 34.129 | [6 empty] | 2019-11-01 | 2020-02-21
Sunergy California LLC | ASUN345-72PH5BB | 345 W, 72 cell polycrystalline module, black substrate, black frame, 1500V max system Vdc | UL 1703 | 345 | 316.4 |  | No Information Submitted | No Information Submitted | Polycrystalline | Multi-c-Si | 1.94 | 72 | 1 | N | 9.57 | 46.7 | 9.04 | 38.2 | 45.2 | -0.40858 | 0.0492 | -0.30037 | 1.743 | 37.061 | 1.743 | 37.061 | 6.972 | 34.129 | [6 empty] | 2019-11-01 | 2020-02-21
Sunergy California LLC | ASUN345-72PH5BW | 345 W, 72 cell polycrystalline module, white substrate, black frame,1500V max system Vdc | UL 1703 | 345 | 316.4 |  | No Information Submitted | No Information Submitted | Polycrystalline | Multi-c-Si | 1.94 | 72 | 1 | N | 9.57 | 46.7 | 9.04 | 38.2 | 45.2 | -0.40858 | 0.0492 | -0.30037 | 1.743 | 37.061 | 1.743 | 37.061 | 6.972 | 34.129 | [6 empty] | 2019-11-01 | 2020-02-21
Sunergy California LLC | ASUN345-72PM5 | 345 W, 72 cell polycrystalline module, white substrate, white frame, 1000V max system Vdc | UL 1703 | 345 | 316.4 |  | No Information Submitted | No Information Submitted | Polycrystalline | Multi-c-Si | 1.94 | 72 | 1 | N | 9.57 | 46.7 | 9.04 | 38.2 | 45.2 | -0.40858 | 0.0492 | -0.30037 | 1.743 | 37.061 | 1.743 | 37.061 | 6.972 | 34.129 | [6 empty] | 2019-11-01 | 2020-02-21
Sunergy California LLC | ASUN345-72PM5BB | 345 W, 72 cell polycrystalline module, black substrate, black frame,1000V max system Vdc | UL 1703 | 345 | 316.4 |  | No Information Submitted | No Information Submitted | Polycrystalline | Multi-c-Si | 1.94 | 72 | 1 | N | 9.57 | 46.7 | 9.04 | 38.2 | 45.2 | -0.40858 | 0.0492 | -0.30037 | 1.743 | 37.061 | 1.743 | 37.061 | 6.972 | 34.129 | [6 empty] | 2019-11-01 | 2020-02-21
Sunergy California LLC | ASUN345-72PM5BW | 345 W, 72 cell polycrystalline module,white substrate, black frame,1000V max system Vdc | UL 1703 | 345 | 316.4 |  | No Information Submitted | No Information Submitted | Polycrystalline | Multi-c-Si | 1.94 | 72 | 1 | N | 9.57 | 46.7 | 9.04 | 38.2 | 45.2 | -0.40858 | 0.0492 | -0.30037 | 1.743 | 37.061 | 1.743 | 37.061 | 6.972 | 34.129 | [6 empty] | 2019-11-01 | 2020-02-21
Sunergy California LLC | ASUN360-72MH5 | 360 W, 72 cell monocrystalline module, white substrate, white frame, 1500V max system Vdc | UL 1703 | 360 | 330.9 |  | No Information Submitted | No Information Submitted | Monocrystalline | Mono-c-Si | 1.94 | 72 | 1 | N | 9.78 | 47.3 | 9.22 | 39.1 | 45.3 | -0.40187 | 0.05284 | -0.31524 | 1.7409 | 39.199 | 1.7409 | 39.199 | 6.9183 | 35.8562 | [6 empty] | 2019-11-01 | 2020-02-21
Sunergy California LLC | ASUN360-72MH5BB | 360 W, 72 cell monocrystalline module, black substrate, black frame, 1500V max system Vdc | UL 1703 | 360 | 330.9 |  | No Information Submitted | No Information Submitted | Monocrystalline | Mono-c-Si | 1.94 | 72 | 1 | N | 9.78 | 47.3 | 9.22 | 39.1 | 45.3 | -0.40187 | 0.05284 | -0.31524 | 1.7409 | 39.199 | 1.7409 | 39.199 | 6.9183 | 35.8562 | [6 empty] | 2019-11-01 | 2020-02-21
Sunergy California LLC | ASUN360-72MH5BW | 360 W, 72 cell monocrystalline module, white substrate, black frame,1500V max system Vdc | UL 1703 | 360 | 330.9 |  | No Information Submitted | No Information Submitted | Monocrystalline | Mono-c-Si | 1.94 | 72 | 1 | N | 9.78 | 47.3 | 9.22 | 39.1 | 45.3 | -0.40187 | 0.05284 | -0.31524 | 1.7409 | 39.199 | 1.7409 | 39.199 | 6.9183 | 35.8562 | [6 empty] | 2019-11-01 | 2020-02-21
Sunergy California LLC | ASUN360-72MM5 | 360 W, 72 cell monocrystalline module, white substrate, white frame, 1000V max system Vdc | UL 1703 | 360 | 330.9 |  | No Information Submitted | No Information Submitted | Monocrystalline | Mono-c-Si | 1.94 | 72 | 1 | N | 9.78 | 47.3 | 9.22 | 39.1 | 45.3 | -0.40187 | 0.05284 | -0.31524 | 1.7409 | 39.199 | 1.7409 | 39.199 | 6.9183 | 35.8562 | [6 empty] | 2019-11-01 | 2020-02-21
Sunergy California LLC | ASUN360-72MM5BB | 360 W, 72 cell monocrystalline module, black substrate, black frame,1000V max system Vdc | UL 1703 | 360 | 330.9 |  | No Information Submitted | No Information Submitted | Monocrystalline | Mono-c-Si | 1.94 | 72 | 1 | N | 9.78 | 47.3 | 9.22 | 39.1 | 45.3 | -0.40187 | 0.05284 | -0.31524 | 1.7409 | 39.199 | 1.7409 | 39.199 | 6.9183 | 35.8562 | [6 empty] | 2019-11-01 | 2020-02-21
Sunergy California LLC | ASUN360-72MM5BW | 360 W, 72 cell monocrystalline module,white substrate, black frame,1000V max system Vdc | UL 1703 | 360 | 330.9 |  | No Information Submitted | No Information Submitted | Monocrystalline | Mono-c-Si | 1.94 | 72 | 1 | N | 9.78 | 47.3 | 9.22 | 39.1 | 45.3 | -0.40187 | 0.05284 | -0.31524 | 1.7409 | 39.199 | 1.7409 | 39.199 | 6.9183 | 35.8562 | [6 empty] | 2019-11-01 | 2020-02-21
Sunergy California LLC | ASUN365-72MH5 | 365 W, 72 cell monocrystalline module, white substrate, white frame, 1500V max system Vdc | UL 1703 | 365 | 335.6 |  | No Information Submitted | No Information Submitted | Monocrystalline | Mono-c-Si | 1.94 | 72 | 1 | N | 9.89 | 47.5 | 9.32 | 39.2 | 45.3 | -0.40187 | 0.05284 | -0.31524 | 1.7598 | 39.2992 | 1.7598 | 39.2992 | 6.9933 | 35.9479 | [6 empty] | 2019-11-01 | 2020-02-21
Sunergy California LLC | ASUN365-72MH5BB | 365 W, 72 cell monocrystalline module, black substrate, black frame, 1500V max system Vdc | UL 1703 | 365 | 335.6 |  | No Information Submitted | No Information Submitted | Monocrystalline | Mono-c-Si | 1.94 | 72 | 1 | N | 9.89 | 47.5 | 9.32 | 39.2 | 45.3 | -0.40187 | 0.05284 | -0.31524 | 1.7598 | 39.2992 | 1.7598 | 39.2992 | 6.9933 | 35.9479 | [6 empty] | 2019-11-01 | 2020-02-21
Sunergy California LLC | ASUN365-72MH5BW | 365 W, 72 cell monocrystalline module, white substrate, black frame,1500V max system Vdc | UL 1703 | 365 | 335.6 |  | No Information Submitted | No Information Submitted | Monocrystalline | Mono-c-Si | 1.94 | 72 | 1 | N | 9.89 | 47.5 | 9.32 | 39.2 | 45.3 | -0.40187 | 0.05284 | -0.31524 | 1.7598 | 39.2992 | 1.7598 | 39.2992 | 6.9933 | 35.9479 | [6 empty] | 2019-11-01 | 2020-02-21
Sunergy California LLC | ASUN365-72MM5 | 365 W, 72 cell monocrystalline module, white substrate, white frame, 1000V max system Vdc | UL 1703 | 365 | 335.6 |  | No Information Submitted | No Information Submitted | Monocrystalline | Mono-c-Si | 1.94 | 72 | 1 | N | 9.89 | 47.5 | 9.32 | 39.2 | 45.3 | -0.40187 | 0.05284 | -0.31524 | 1.7598 | 39.2992 | 1.7598 | 39.2992 | 6.9933 | 35.9479 | [6 empty] | 2019-11-01 | 2020-02-21
Sunergy California LLC | ASUN365-72MM5BB | 365 W, 72 cell monocrystalline module, black substrate, black frame,1000V max system Vdc | UL 1703 | 365 | 335.6 |  | No Information Submitted | No Information Submitted | Monocrystalline | Mono-c-Si | 1.94 | 72 | 1 | N | 9.89 | 47.5 | 9.32 | 39.2 | 45.3 | -0.40187 | 0.05284 | -0.31524 | 1.7598 | 39.2992 | 1.7598 | 39.2992 | 6.9933 | 35.9479 | [6 empty] | 2019-11-01 | 2020-02-21
Sunergy California LLC | ASUN365-72MM5BW | 365 W, 72 cell monocrystalline module,white substrate, black frame,1000V max system Vdc | UL 1703 | 365 | 335.6 |  | No Information Submitted | No Information Submitted | Monocrystalline | Mono-c-Si | 1.94 | 72 | 1 | N | 9.89 | 47.5 | 9.32 | 39.2 | 45.3 | -0.40187 | 0.05284 | -0.31524 | 1.7598 | 39.2992 | 1.7598 | 39.2992 | 6.9933 | 35.9479 | [6 empty] | 2019-11-01 | 2020-02-21
Sunergy California LLC | ASUN370-72MH5 | 370 W, 72 cell monocrystalline module, white substrate, white frame, 1500V max system Vdc | UL 1703 | 370 | 340.4 |  | No Information Submitted | No Information Submitted | Monocrystalline | Mono-c-Si | 1.94 | 72 | 1 | N | 9.99 | 47.6 | 9.4 | 39.4 | 45.3 | -0.40187 | 0.05284 | -0.31524 | 1.7749 | 39.4997 | 1.7749 | 39.4997 | 7.0534 | 36.1313 | [6 empty] | 2019-11-01 | 2020-02-21
Sunergy California LLC | ASUN370-72MH5BB | 370 W, 72 cell monocrystalline module, black substrate, black frame, 1500V max system Vdc | UL 1703 | 370 | 340.4 |  | No Information Submitted | No Information Submitted | Monocrystalline | Mono-c-Si | 1.94 | 72 | 1 | N | 9.99 | 47.6 | 9.4 | 39.4 | 45.3 | -0.40187 | 0.05284 | -0.31524 | 1.7749 | 39.4997 | 1.7749 | 39.4997 | 7.0534 | 36.1313 | [6 empty] | 2019-11-01 | 2020-02-21
Sunergy California LLC | ASUN370-72MH5BW | 370 W, 72 cell monocrystalline module, white substrate, black frame,1500V max system Vdc | UL 1703 | 370 | 340.4 |  | No Information Submitted | No Information Submitted | Monocrystalline | Mono-c-Si | 1.94 | 72 | 1 | N | 9.99 | 47.6 | 9.4 | 39.4 | 45.3 | -0.40187 | 0.05284 | -0.31524 | 1.7749 | 39.4997 | 1.7749 | 39.4997 | 7.0534 | 36.1313 | [6 empty] | 2019-11-01 | 2020-02-21
Sunergy California LLC | ASUN370-72MM5 | 370 W, 72 cell monocrystalline module, white substrate, white frame, 1000V max system Vdc | UL 1703 | 370 | 340.4 |  | No Information Submitted | No Information Submitted | Monocrystalline | Mono-c-Si | 1.94 | 72 | 1 | N | 9.99 | 47.6 | 9.4 | 39.4 | 45.3 | -0.40187 | 0.05284 | -0.31524 | 1.7749 | 39.4997 | 1.7749 | 39.4997 | 7.0534 | 36.1313 | [6 empty] | 2019-11-01 | 2020-02-21
Sunergy California LLC | ASUN370-72MM5BB | 370 W, 72 cell monocrystalline module, black substrate, black frame,1000V max system Vdc | UL 1703 | 370 | 340.4 |  | No Information Submitted | No Information Submitted | Monocrystalline | Mono-c-Si | 1.94 | 72 | 1 | N | 9.99 | 47.6 | 9.4 | 39.4 | 45.3 | -0.40187 | 0.05284 | -0.31524 | 1.7749 | 39.4997 | 1.7749 | 39.4997 | 7.0534 | 36.1313 | [6 empty] | 2019-11-01 | 2020-02-21
Sunergy California LLC | ASUN370-72MM5BW | 370 W, 72 cell monocrystalline module,white substrate, black frame,1000V max system Vdc | UL 1703 | 370 | 340.4 |  | No Information Submitted | No Information Submitted | Monocrystalline | Mono-c-Si | 1.94 | 72 | 1 | N | 9.99 | 47.6 | 9.4 | 39.4 | 45.3 | -0.40187 | 0.05284 | -0.31524 | 1.7749 | 39.4997 | 1.7749 | 39.4997 | 7.0534 | 36.1313 | [6 empty] | 2019-11-01 | 2020-02-21
Sunergy California LLC | ASUN375-72MH5 | 375 W, 72 cell monocrystalline module, white substrate, white frame, 1500V max system Vdc | UL 1703 | 375 | 345.1 |  | No Information Submitted | No Information Submitted | Monocrystalline | Mono-c-Si | 1.94 | 72 | 1 | N | 9.98 | 47.6 | 9.59 | 39.1 | 45.3 | -0.40187 | 0.05284 | -0.31524 | 1.8108 | 39.199 | 1.8108 | 39.199 | 7.1959 | 35.8562 | [6 empty] | 2019-11-01 | 2020-02-21
Sunergy California LLC | ASUN375-72MH5BB | 375 W, 72 cell monocrystalline module, black substrate, black frame, 1500V max system Vdc | UL 1703 | 375 | 345.1 |  | No Information Submitted | No Information Submitted | Monocrystalline | Mono-c-Si | 1.94 | 72 | 1 | N | 9.98 | 47.6 | 9.59 | 39.1 | 45.3 | -0.40187 | 0.05284 | -0.31524 | 1.8108 | 39.199 | 1.8108 | 39.199 | 7.1959 | 35.8562 | [6 empty] | 2019-11-01 | 2020-02-21
Sunergy California LLC | ASUN375-72MH5BW | 375 W, 72 cell monocrystalline module, white substrate, black frame,1500V max system Vdc | UL 1703 | 375 | 345.1 |  | No Information Submitted | No Information Submitted | Monocrystalline | Mono-c-Si | 1.94 | 72 | 1 | N | 9.98 | 47.6 | 9.59 | 39.1 | 45.3 | -0.40187 | 0.05284 | -0.31524 | 1.8108 | 39.199 | 1.8108 | 39.199 | 7.1959 | 35.8562 | [6 empty] | 2019-11-01 | 2020-02-21
Sunergy California LLC | ASUN375-72MM5 | 375 W, 72 cell monocrystalline module, white substrate, white frame, 1000V max system Vdc | UL 1703 | 375 | 345.1 |  | No Information Submitted | No Information Submitted | Monocrystalline | Mono-c-Si | 1.94 | 72 | 1 | N | 9.98 | 47.6 | 9.59 | 39.1 | 45.3 | -0.40187 | 0.05284 | -0.31524 | 1.8108 | 39.199 | 1.8108 | 39.199 | 7.1959 | 35.8562 | [6 empty] | 2019-11-01 | 2020-02-21
Sunergy California LLC | ASUN375-72MM5BB | 375 W, 72 cell monocrystalline module, black substrate, black frame,1000V max system Vdc | UL 1703 | 375 | 345.1 |  | No Information Submitted | No Information Submitted | Monocrystalline | Mono-c-Si | 1.94 | 72 | 1 | N | 9.98 | 47.6 | 9.59 | 39.1 | 45.3 | -0.40187 | 0.05284 | -0.31524 | 1.8108 | 39.199 | 1.8108 | 39.199 | 7.1959 | 35.8562 | [6 empty] | 2019-11-01 | 2020-02-21
Sunergy California LLC | ASUN375-72MM5BW | 375 W, 72 cell monocrystalline module,white substrate, black frame,1000V max system Vdc | UL 1703 | 375 | 345.1 |  | No Information Submitted | No Information Submitted | Monocrystalline | Mono-c-Si | 1.94 | 72 | 1 | N | 9.98 | 47.6 | 9.59 | 39.1 | 45.3 | -0.40187 | 0.05284 | -0.31524 | 1.8108 | 39.199 | 1.8108 | 39.199 | 7.1959 | 35.8562 | [6 empty] | 2019-11-01 | 2020-02-21
Sunergy California LLC | ASUN380-72MH5 | 380 W, 72 cell monocrystalline module, white substrate, white frame, 1500V max system Vdc | UL 1703 | 380 | 349.8 |  | No Information Submitted | No Information Submitted | Monocrystalline | Mono-c-Si | 1.94 | 72 | 1 | N | 10.07 | 47.8 | 9.67 | 39.3 | 45.3 | -0.40187 | 0.05284 | -0.31524 | 1.8259 | 39.3995 | 1.8259 | 39.3995 | 7.256 | 36.0396 | [6 empty] | 2019-11-01 | 2020-02-21
Sunergy California LLC | ASUN380-72MH5BB | 380 W, 72 cell monocrystalline module, black substrate, black frame, 1500V max system Vdc | UL 1703 | 380 | 349.8 |  | No Information Submitted | No Information Submitted | Monocrystalline | Mono-c-Si | 1.94 | 72 | 1 | N | 10.07 | 47.8 | 9.67 | 39.3 | 45.3 | -0.40187 | 0.05284 | -0.31524 | 1.8259 | 39.3995 | 1.8259 | 39.3995 | 7.256 | 36.0396 | [6 empty] | 2019-11-01 | 2020-02-21
Sunergy California LLC | ASUN380-72MH5BW | 380 W, 72 cell monocrystalline module, white substrate, black frame,1500V max system Vdc | UL 1703 | 380 | 349.8 |  | No Information Submitted | No Information Submitted | Monocrystalline | Mono-c-Si | 1.94 | 72 | 1 | N | 10.07 | 47.8 | 9.67 | 39.3 | 45.3 | -0.40187 | 0.05284 | -0.31524 | 1.8259 | 39.3995 | 1.8259 | 39.3995 | 7.256 | 36.0396 | [6 empty] | 2019-11-01 | 2020-02-21
Sunergy California LLC | ASUN380-72MM5 | 380 W, 72 cell monocrystalline module, white substrate, white frame, 1000V max system Vdc | UL 1703 | 380 | 349.8 |  | No Information Submitted | No Information Submitted | Monocrystalline | Mono-c-Si | 1.94 | 72 | 1 | N | 10.07 | 47.8 | 9.67 | 39.3 | 45.3 | -0.40187 | 0.05284 | -0.31524 | 1.8259 | 39.3995 | 1.8259 | 39.3995 | 7.256 | 36.0396 | [6 empty] | 2019-11-01 | 2020-02-21
Sunergy California LLC | ASUN380-72MM5BB | 380 W, 72 cell monocrystalline module, black substrate, black frame,1000V max system Vdc | UL 1703 | 380 | 349.8 |  | No Information Submitted | No Information Submitted | Monocrystalline | Mono-c-Si | 1.94 | 72 | 1 | N | 10.07 | 47.8 | 9.67 | 39.3 | 45.3 | -0.40187 | 0.05284 | -0.31524 | 1.8259 | 39.3995 | 1.8259 | 39.3995 | 7.256 | 36.0396 | [6 empty] | 2019-11-01 | 2020-02-21
Sunergy California LLC | ASUN380-72MM5BW | 380 W, 72 cell monocrystalline module,white substrate, black frame,1000V max system Vdc | UL 1703 | 380 | 349.8 |  | No Information Submitted | No Information Submitted | Monocrystalline | Mono-c-Si | 1.94 | 72 | 1 | N | 10.07 | 47.8 | 9.67 | 39.3 | 45.3 | -0.40187 | 0.05284 | -0.31524 | 1.8259 | 39.3995 | 1.8259 | 39.3995 | 7.256 | 36.0396 | [6 empty] | 2019-11-01 | 2020-02-21
Sunergy California LLC | ASUN385-72MH5 | 385 W, 72 cell monocrystalline module, white substrate, white frame, 1500V max system Vdc | UL 1703 | 385 | 354.6 |  | No Information Submitted | No Information Submitted | Monocrystalline | Mono-c-Si | 1.94 | 72 | 1 | N | 10.14 | 47.9 | 9.75 | 39.5 | 45.3 | -0.40187 | 0.05284 | -0.31524 | 1.841 | 39.6 | 1.841 | 39.6 | 7.316 | 36.223 | [6 empty] | 2019-11-01 | 2020-02-21
Sunergy California LLC | ASUN385-72MH5BB | 385 W, 72 cell monocrystalline module, black substrate, black frame, 1500V max system Vdc | UL 1703 | 385 | 354.6 |  | No Information Submitted | No Information Submitted | Monocrystalline | Mono-c-Si | 1.94 | 72 | 1 | N | 10.14 | 47.9 | 9.75 | 39.5 | 45.3 | -0.40187 | 0.05284 | -0.31524 | 1.841 | 39.6 | 1.841 | 39.6 | 7.316 | 36.223 | [6 empty] | 2019-11-01 | 2020-02-21
Sunergy California LLC | ASUN385-72MH5BW | 385 W, 72 cell monocrystalline module, white substrate, black frame,1500V max system Vdc | UL 1703 | 385 | 354.6 |  | No Information Submitted | No Information Submitted | Monocrystalline | Mono-c-Si | 1.94 | 72 | 1 | N | 10.14 | 47.9 | 9.75 | 39.5 | 45.3 | -0.40187 | 0.05284 | -0.31524 | 1.841 | 39.6 | 1.841 | 39.6 | 7.316 | 36.223 | [6 empty] | 2019-11-01 | 2020-02-21
Sunergy California LLC | ASUN385-72MM5 | 385 W, 72 cell monocrystalline module, white substrate, white frame, 1000V max system Vdc | UL 1703 | 385 | 354.6 |  | No Information Submitted | No Information Submitted | Monocrystalline | Mono-c-Si | 1.94 | 72 | 1 | N | 10.14 | 47.9 | 9.75 | 39.5 | 45.3 | -0.40187 | 0.05284 | -0.31524 | 1.841 | 39.6 | 1.841 | 39.6 | 7.316 | 36.223 | [6 empty] | 2019-11-01 | 2020-02-21
Sunergy California LLC | ASUN385-72MM5BB | 385 W, 72 cell monocrystalline module, black substrate, black frame,1000V max system Vdc | UL 1703 | 385 | 354.6 |  | No Information Submitted | No Information Submitted | Monocrystalline | Mono-c-Si | 1.94 | 72 | 1 | N | 10.14 | 47.9 | 9.75 | 39.5 | 45.3 | -0.40187 | 0.05284 | -0.31524 | 1.841 | 39.6 | 1.841 | 39.6 | 7.316 | 36.223 | [6 empty] | 2019-11-01 | 2020-02-21
Sunergy California LLC | ASUN385-72MM5BW | 385 W, 72 cell monocrystalline module,white substrate, black frame,1000V max system Vdc | UL 1703 | 385 | 354.6 |  | No Information Submitted | No Information Submitted | Monocrystalline | Mono-c-Si | 1.94 | 72 | 1 | N | 10.14 | 47.9 | 9.75 | 39.5 | 45.3 | -0.40187 | 0.05284 | -0.31524 | 1.841 | 39.6 | 1.841 | 39.6 | 7.316 | 36.223 | [6 empty] | 2019-11-01 | 2020-02-21
Sunergy California LLC | ASUN390-72MH5 | 390 W, 72 cell monocrystalline module, white substrate, white frame, 1500V max system Vdc | UL 1703 | 390 | 359.3 |  | No Information Submitted | No Information Submitted | Monocrystalline | Mono-c-Si | 1.94 | 72 | 1 | N | 10.21 | 48.1 | 9.83 | 39.7 | 45.3 | -0.40187 | 0.05284 | -0.31524 | 1.8561 | 39.8005 | 1.8561 | 39.8005 | 7.376 | 36.4064 | [6 empty] | 2019-11-01 | 2020-02-21
Sunergy California LLC | ASUN390-72MH5BB | 390 W, 72 cell monocrystalline module, black substrate, black frame, 1500V max system Vdc | UL 1703 | 390 | 359.3 |  | No Information Submitted | No Information Submitted | Monocrystalline | Mono-c-Si | 1.94 | 72 | 1 | N | 10.21 | 48.1 | 9.83 | 39.7 | 45.3 | -0.40187 | 0.05284 | -0.31524 | 1.8561 | 39.8005 | 1.8561 | 39.8005 | 7.376 | 36.4064 | [6 empty] | 2019-11-01 | 2020-02-21
Sunergy California LLC | ASUN390-72MH5BW | 390 W, 72 cell monocrystalline module, white substrate, black frame,1500V max system Vdc | UL 1703 | 390 | 359.3 |  | No Information Submitted | No Information Submitted | Monocrystalline | Mono-c-Si | 1.94 | 72 | 1 | N | 10.21 | 48.1 | 9.83 | 39.7 | 45.3 | -0.40187 | 0.05284 | -0.31524 | 1.8561 | 39.8005 | 1.8561 | 39.8005 | 7.376 | 36.4064 | [6 empty] | 2019-11-01 | 2020-02-21
Sunergy California LLC | ASUN390-72MM5 | 390 W, 72 cell monocrystalline module, white substrate, white frame, 1000V max system Vdc | UL 1703 | 390 | 359.3 |  | No Information Submitted | No Information Submitted | Monocrystalline | Mono-c-Si | 1.94 | 72 | 1 | N | 10.21 | 48.1 | 9.83 | 39.7 | 45.3 | -0.40187 | 0.05284 | -0.31524 | 1.8561 | 39.8005 | 1.8561 | 39.8005 | 7.376 | 36.4064 | [6 empty] | 2019-11-01 | 2020-02-21
Sunergy California LLC | ASUN390-72MM5BB | 390 W, 72 cell monocrystalline module, black substrate, black frame,1000V max system Vdc | UL 1703 | 390 | 359.3 |  | No Information Submitted | No Information Submitted | Monocrystalline | Mono-c-Si | 1.94 | 72 | 1 | N | 10.21 | 48.1 | 9.83 | 39.7 | 45.3 | -0.40187 | 0.05284 | -0.31524 | 1.8561 | 39.8005 | 1.8561 | 39.8005 | 7.376 | 36.4064 | [6 empty] | 2019-11-01 | 2020-02-21
Sunergy California LLC | ASUN390-72MM5BW | 390 W, 72 cell monocrystalline module,white substrate, black frame,1000V max system Vdc | UL 1703 | 390 | 359.3 |  | No Information Submitted | No Information Submitted | Monocrystalline | Mono-c-Si | 1.94 | 72 | 1 | N | 10.21 | 48.1 | 9.83 | 39.7 | 45.3 | -0.40187 | 0.05284 | -0.31524 | 1.8561 | 39.8005 | 1.8561 | 39.8005 | 7.376 | 36.4064 | [6 empty] | 2019-11-01 | 2020-02-21
Sunergy California LLC | ASUN395-72MH5 | 395 W, 72 cell monocrystalline module, white substrate, white frame, 1500V max system Vdc | UL 1703 | 395 | 364.1 |  | No Information Submitted | No Information Submitted | Monocrystalline | Mono-c-Si | 1.94 | 72 | 1 | N | 10.29 | 48.3 | 9.91 | 39.9 | 45.3 | -0.40187 | 0.05284 | -0.31524 | 1.8712 | 40.001 | 1.8712 | 40.001 | 7.4361 | 36.5898 | [6 empty] | 2019-11-01 | 2020-02-21
Sunergy California LLC | ASUN395-72MH5BB | 395 W, 72 cell monocrystalline module, black substrate, black frame, 1500V max system Vdc | UL 1703 | 395 | 364.1 |  | No Information Submitted | No Information Submitted | Monocrystalline | Mono-c-Si | 1.94 | 72 | 1 | N | 10.29 | 48.3 | 9.91 | 39.9 | 45.3 | -0.40187 | 0.05284 | -0.31524 | 1.8712 | 40.001 | 1.8712 | 40.001 | 7.4361 | 36.5898 | [6 empty] | 2019-11-01 | 2020-02-21
Sunergy California LLC | ASUN395-72MH5BW | 395 W, 72 cell monocrystalline module, white substrate, black frame,1500V max system Vdc | UL 1703 | 395 | 364.1 |  | No Information Submitted | No Information Submitted | Monocrystalline | Mono-c-Si | 1.94 | 72 | 1 | N | 10.29 | 48.3 | 9.91 | 39.9 | 45.3 | -0.40187 | 0.05284 | -0.31524 | 1.8712 | 40.001 | 1.8712 | 40.001 | 7.4361 | 36.5898 | [6 empty] | 2019-11-01 | 2020-02-21
Sunergy California LLC | ASUN395-72MM5 | 395 W, 72 cell monocrystalline module, white substrate, white frame, 1000V max system Vdc | UL 1703 | 395 | 364.1 |  | No Information Submitted | No Information Submitted | Monocrystalline | Mono-c-Si | 1.94 | 72 | 1 | N | 10.29 | 48.3 | 9.91 | 39.9 | 45.3 | -0.40187 | 0.05284 | -0.31524 | 1.8712 | 40.001 | 1.8712 | 40.001 | 7.4361 | 36.5898 | [6 empty] | 2019-11-01 | 2020-02-21
Sunergy California LLC | ASUN395-72MM5BB | 395 W, 72 cell monocrystalline module, black substrate, black frame,1000V max system Vdc | UL 1703 | 395 | 364.1 |  | No Information Submitted | No Information Submitted | Monocrystalline | Mono-c-Si | 1.94 | 72 | 1 | N | 10.29 | 48.3 | 9.91 | 39.9 | 45.3 | -0.40187 | 0.05284 | -0.31524 | 1.8712 | 40.001 | 1.8712 | 40.001 | 7.4361 | 36.5898 | [6 empty] | 2019-11-01 | 2020-02-21
Sunergy California LLC | ASUN395-72MM5BW | 395 W, 72 cell monocrystalline module,white substrate, black frame,1000V max system Vdc | UL 1703 | 395 | 364.1 |  | No Information Submitted | No Information Submitted | Monocrystalline | Mono-c-Si | 1.94 | 72 | 1 | N | 10.29 | 48.3 | 9.91 | 39.9 | 45.3 | -0.40187 | 0.05284 | -0.31524 | 1.8712 | 40.001 | 1.8712 | 40.001 | 7.4361 | 36.5898 | [6 empty] | 2019-11-01 | 2020-02-21
Sunergy California LLC | ASUN400-72MH5 | 400 W, 72 cell monocrystalline module, white substrate, white frame, 1500V max system Vdc | UL 1703 | 400 | 368.8 |  | No Information Submitted | No Information Submitted | Monocrystalline | Mono-c-Si | 1.94 | 72 | 1 | N | 10.36 | 48.5 | 9.98 | 40.1 | 45.3 | -0.40187 | 0.05284 | -0.31524 | 1.8844 | 40.2015 | 1.8844 | 40.2015 | 7.4886 | 36.7732 | [6 empty] | 2019-11-01 | 2020-02-21
Sunergy California LLC | ASUN400-72MH5BB | 400 W, 72 cell monocrystalline module, black substrate, black frame, 1500V max system Vdc | UL 1703 | 400 | 368.8 |  | No Information Submitted | No Information Submitted | Monocrystalline | Mono-c-Si | 1.94 | 72 | 1 | N | 10.36 | 48.5 | 9.98 | 40.1 | 45.3 | -0.40187 | 0.05284 | -0.31524 | 1.8844 | 40.2015 | 1.8844 | 40.2015 | 7.4886 | 36.7732 | [6 empty] | 2019-11-01 | 2020-02-21
Sunergy California LLC | ASUN400-72MH5BW | 400 W, 72 cell monocrystalline module, white substrate, black frame,1500V max system Vdc | UL 1703 | 400 | 368.8 |  | No Information Submitted | No Information Submitted | Monocrystalline | Mono-c-Si | 1.94 | 72 | 1 | N | 10.36 | 48.5 | 9.98 | 40.1 | 45.3 | -0.40187 | 0.05284 | -0.31524 | 1.8844 | 40.2015 | 1.8844 | 40.2015 | 7.4886 | 36.7732 | [6 empty] | 2019-11-01 | 2020-02-21
Sunergy California LLC | ASUN400-72MM5 | 400 W, 72 cell monocrystalline module, white substrate, white frame, 1000V max system Vdc | UL 1703 | 400 | 368.8 |  | No Information Submitted | No Information Submitted | Monocrystalline | Mono-c-Si | 1.94 | 72 | 1 | N | 10.36 | 48.5 | 9.98 | 40.1 | 45.3 | -0.40187 | 0.05284 | -0.31524 | 1.8844 | 40.2015 | 1.8844 | 40.2015 | 7.4886 | 36.7732 | [6 empty] | 2019-11-01 | 2020-02-21
Sunergy California LLC | ASUN400-72MM5BB | 400 W, 72 cell monocrystalline module, black substrate, black frame,1000V max system Vdc | UL 1703 | 400 | 368.8 |  | No Information Submitted | No Information Submitted | Monocrystalline | Mono-c-Si | 1.94 | 72 | 1 | N | 10.36 | 48.5 | 9.98 | 40.1 | 45.3 | -0.40187 | 0.05284 | -0.31524 | 1.8844 | 40.2015 | 1.8844 | 40.2015 | 7.4886 | 36.7732 | [6 empty] | 2019-11-01 | 2020-02-21
Sunergy California LLC | ASUN400-72MM5BW | 400 W, 72 cell monocrystalline module,white substrate, black frame,1000V max system Vdc | UL 1703 | 400 | 368.8 |  | No Information Submitted | No Information Submitted | Monocrystalline | Mono-c-Si | 1.94 | 72 | 1 | N | 10.36 | 48.5 | 9.98 | 40.1 | 45.3 | -0.40187 | 0.05284 | -0.31524 | 1.8844 | 40.2015 | 1.8844 | 40.2015 | 7.4886 | 36.7732 | [6 empty] | 2019-11-01 | 2020-02-21
Sunergy California LLC | ASUN405-72MH5 | 405 W, 72 cell monocrystalline module, white substrate, white frame, 1500V max system Vdc | UL 1703 | 405 | 373.6 |  | No Information Submitted | No Information Submitted | Monocrystalline | Mono-c-Si | 1.94 | 72 | 1 | N | 10.44 | 48.7 | 10.05 | 40.3 | 45.3 | -0.40187 | 0.05284 | -0.31524 | 1.8976 | 40.402 | 1.8976 | 40.402 | 7.5411 | 36.9566 | [6 empty] | 2019-11-01 | 2020-02-21
Sunergy California LLC | ASUN405-72MH5BB | 405 W, 72 cell monocrystalline module, black substrate, black frame, 1500V max system Vdc | UL 1703 | 405 | 373.6 |  | No Information Submitted | No Information Submitted | Monocrystalline | Mono-c-Si | 1.94 | 72 | 1 | N | 10.44 | 48.7 | 10.05 | 40.3 | 45.3 | -0.40187 | 0.05284 | -0.31524 | 1.8976 | 40.402 | 1.8976 | 40.402 | 7.5411 | 36.9566 | [6 empty] | 2019-11-01 | 2020-02-21
Sunergy California LLC | ASUN405-72MH5BW | 405 W, 72 cell monocrystalline module, white substrate, black frame,1500V max system Vdc | UL 1703 | 405 | 373.6 |  | No Information Submitted | No Information Submitted | Monocrystalline | Mono-c-Si | 1.94 | 72 | 1 | N | 10.44 | 48.7 | 10.05 | 40.3 | 45.3 | -0.40187 | 0.05284 | -0.31524 | 1.8976 | 40.402 | 1.8976 | 40.402 | 7.5411 | 36.9566 | [6 empty] | 2019-11-01 | 2020-02-21
Sunergy California LLC | ASUN405-72MM5 | 405 W, 72 cell monocrystalline module, white substrate, white frame, 1000V max system Vdc | UL 1703 | 405 | 373.6 |  | No Information Submitted | No Information Submitted | Monocrystalline | Mono-c-Si | 1.94 | 72 | 1 | N | 10.44 | 48.7 | 10.05 | 40.3 | 45.3 | -0.40187 | 0.05284 | -0.31524 | 1.8976 | 40.402 | 1.8976 | 40.402 | 7.5411 | 36.9566 | [6 empty] | 2019-11-01 | 2020-02-21
Sunergy California LLC | ASUN405-72MM5BB | 405 W, 72 cell monocrystalline module, black substrate, black frame,1000V max system Vdc | UL 1703 | 405 | 373.6 |  | No Information Submitted | No Information Submitted | Monocrystalline | Mono-c-Si | 1.94 | 72 | 1 | N | 10.44 | 48.7 | 10.05 | 40.3 | 45.3 | -0.40187 | 0.05284 | -0.31524 | 1.8976 | 40.402 | 1.8976 | 40.402 | 7.5411 | 36.9566 | [6 empty] | 2019-11-01 | 2020-02-21
Sunergy California LLC | ASUN405-72MM5BW | 405 W, 72 cell monocrystalline module,white substrate, black frame,1000V max system Vdc | UL 1703 | 405 | 373.6 |  | No Information Submitted | No Information Submitted | Monocrystalline | Mono-c-Si | 1.94 | 72 | 1 | N | 10.44 | 48.7 | 10.05 | 40.3 | 45.3 | -0.40187 | 0.05284 | -0.31524 | 1.8976 | 40.402 | 1.8976 | 40.402 | 7.5411 | 36.9566 | [6 empty] | 2019-11-01 | 2020-02-21
Sunflare Co. | FLEX60-160W | 160 W, 60 cell CIGS thin film module, black backsheet, 1000V max system Vdc | UL 1703 | 160 | 138.5 |  | No Information Submitted | No Information Submitted | Thin Film | Thin Film | 1.64 | 60 | 1 | Y | 7.19 | 35.11 | 5.8 | 27.63 | 55.89 | -0.3847 | -0.0118 | -0.3134 |  |  | 1.0045 | 23.0402 | 4.3058 | 23.4252 | [6 empty] | 2020-03-23
Sunflare Co. | FLEX60-160W-M20-A | 160 W, 60 cell CIGS thin film module, black backsheet, 1000V max system Vdc | UL 1703 | 160 | 138.5 |  | No Information Submitted | No Information Submitted | Thin Film | Thin Film | 1.64 | 60 | 1 | Y | 7.19 | 35.11 | 5.8 | 27.63 | 55.89 | -0.3847 | -0.0118 | -0.3134 |  |  | 1.0045 | 23.0402 | 4.3058 | 23.4252 | [6 empty] | 2020-03-23
Sunflare Co. | FLEX60-165W | 165 W, 60 cell CIGS thin film module, black backsheet, 1000V max system Vdc | UL 1703 | 165 | 142.9 |  | No Information Submitted | No Information Submitted | Thin Film | Thin Film | 1.64 | 60 | 1 | Y | 7.28 | 35.42 | 6 | 27.5 | 55.89 | -0.3847 | -0.0118 | -0.3134 |  |  | 1.0391 | 22.9318 | 4.4542 | 23.315 | [6 empty] | 2020-03-23
Sunflare Co. | FLEX60-165W-M20-A | 165 W, 60 cell CIGS thin film module, black backsheet, 1000V max system Vdc | UL 1703 | 165 | 142.9 |  | No Information Submitted | No Information Submitted | Thin Film | Thin Film | 1.64 | 60 | 1 | Y | 7.28 | 35.42 | 6 | 27.5 | 55.89 | -0.3847 | -0.0118 | -0.3134 |  |  | 1.0391 | 22.9318 | 4.4542 | 23.315 | [6 empty] | 2020-03-23
Sunflare Co. | FLEX60-170W | 170 W, 60 cell CIGS thin film module, black backsheet, 1000V max system Vdc | UL 1703 | 170 | 147.3 |  | No Information Submitted | No Information Submitted | Thin Film | Thin Film | 1.64 | 60 | 1 | Y | 7.38 | 35.74 | 6.21 | 27.37 | 55.89 | -0.3847 | -0.0118 | -0.3134 |  |  | 1.0755 | 22.8234 | 4.6101 | 23.2048 | [6 empty] | 2020-03-23
Sunflare Co. | FLEX60-170W-M20-A | 170 W, 60 cell CIGS thin film module, black backsheet, 1000V max system Vdc | UL 1703 | 170 | 147.3 |  | No Information Submitted | No Information Submitted | Thin Film | Thin Film | 1.64 | 60 | 1 | Y | 7.38 | 35.74 | 6.21 | 27.37 | 55.89 | -0.3847 | -0.0118 | -0.3134 |  |  | 1.0755 | 22.8234 | 4.6101 | 23.2048 | [6 empty] | 2020-03-23
Sunflare Co. | FLEX60-175W | 175 W, 60 cell CIGS thin film module, black backsheet, 1000V max system Vdc | UL 1703 | 175 | 151.7 |  | No Information Submitted | No Information Submitted | Thin Film | Thin Film | 1.64 | 60 | 1 | Y | 7.42 | 35.95 | 6.22 | 28.18 | 55.89 | -0.3847 | -0.0118 | -0.3134 |  |  | 1.0772 | 23.4988 | 4.6176 | 23.8915 | [6 empty] | 2020-03-23
Sunflare Co. | FLEX60-175W-M20-A | 175 W, 60 cell CIGS thin film module, black backsheet, 1000V max system Vdc | UL 1703 | 175 | 151.7 |  | No Information Submitted | No Information Submitted | Thin Film | Thin Film | 1.64 | 60 | 1 | Y | 7.42 | 35.95 | 6.22 | 28.18 | 55.89 | -0.3847 | -0.0118 | -0.3134 |  |  | 1.0772 | 23.4988 | 4.6176 | 23.8915 | [6 empty] | 2020-03-23
Sunflare Co. | FLEX60-177W | 177 W, 60 cell CIGS thin film module, black backsheet, 1000V max system Vdc | UL 1703 | 177 | 153.5 | Formerly Sunflare Co. Flex60 | No Information Submitted | No Information Submitted | Thin Film | Thin Film | 1.64 | 60 | 1 | Y | 7.67 | 36.14 | 6.49 | 27.27 | 55.89 | -0.3847 | -0.0118 | -0.3134 |  |  | 1.124 | 22.74 | 4.818 | 23.12 | [6 empty] | 2020-03-23
Sunflare Co. | FLEX60-180W | 180 W, 60 cell CIGS thin film module, black backsheet, 1000V max system Vdc | UL 1703 | 180 | 156.2 |  | No Information Submitted | No Information Submitted | Thin Film | Thin Film | 1.64 | 60 | 1 | Y | 7.43 | 36.4 | 6.28 | 28.68 | 55.89 | -0.3847 | -0.0118 | -0.3134 |  |  | 1.0876 | 23.9158 | 4.6621 | 24.3154 | [6 empty] | 2020-03-23
Sunflare Co. | FLEX60-180W-M20-A | 180 W, 60 cell CIGS thin film module, black backsheet, 1000V max system Vdc | UL 1703 | 180 | 156.2 |  | No Information Submitted | No Information Submitted | Thin Film | Thin Film | 1.64 | 60 | 1 | Y | 7.43 | 36.4 | 6.28 | 28.68 | 55.89 | -0.3847 | -0.0118 | -0.3134 |  |  | 1.0876 | 23.9158 | 4.6621 | 24.3154 | [6 empty] | 2020-03-23
Sunflare Co. | FLEX60-185W | 185 W, 60 cell CIGS thin film module, black backsheet, 1000V max system Vdc | UL 1703 | 185 | 160.6 |  | No Information Submitted | No Information Submitted | Thin Film | Thin Film | 1.64 | 60 | 1 | Y | 7.53 | 36.63 | 6.53 | 28.33 | 55.89 | -0.3847 | -0.0118 | -0.3134 |  |  | 1.1309 | 23.6239 | 4.8477 | 24.0187 | [6 empty] | 2020-03-23
Sunflare Co. | FLEX60-185W-M20-A | 185 W, 60 cell CIGS thin film module, black backsheet, 1000V max system Vdc | UL 1703 | 185 | 160.6 |  | No Information Submitted | No Information Submitted | Thin Film | Thin Film | 1.64 | 60 | 1 | Y | 7.53 | 36.63 | 6.53 | 28.33 | 55.89 | -0.3847 | -0.0118 | -0.3134 |  |  | 1.1309 | 23.6239 | 4.8477 | 24.0187 | [6 empty] | 2020-03-23
Sunny International Power | SPM-180PB203 | 180 W Polycrystalline Module | UL 1703 | 180 | 161.9 |  | No Information Submitted | No Information Submitted | Polycrystalline | Multi-c-Si | 1.4553 | 54 | 1 | N | 7.7 | 32.4 | 6.98 | 25.8 | 45.7 | -0.442 | 0.0837 | -0.3533 | 0.0428 | -0.4256 | 1.3484 | 27.3164 | 5.7162 | 23.8889 | Rack | Flat Plate | 0.986 | 1.476 | 1 | 0.20463
Sunny International Power | SPM-180SB105 | 180 W Monocrystalline Module | UL 1703 | 180 | 161.9 |  | No Information Submitted | No Information Submitted | Monocrystalline | Mono-c-Si | 1.2623 | 72 | 1 | N | 5.58 | 43.6 | 5.05 | 35.8 | 45.7 | -0.4571 | 0.0655 | -0.3696 | 0.0097 | -0.4279 | 1.0308 | 35.0148 | 4.4037 | 31.9536 | Rack | Flat Plate | 0.802 | 1.574 | 1 | 0.20051
Sunny International Power | SPM-190PB203 | 190 W Polycrystalline Module | UL 1703 | 190 | 171.1 |  | No Information Submitted | No Information Submitted | Polycrystalline | Multi-c-Si | 1.4553 | 54 | 1 | N | 7.82 | 32.8 | 7.28 | 26.2 | 45.7 | -0.442 | 0.0837 | -0.3533 | 0.0428 | -0.4256 | 1.4063 | 27.7399 | 5.9619 | 24.2593 | Rack | Flat Plate | 0.986 | 1.476 | 1 | 0.20533
Sunny International Power | SPM-190SB105 | 190 W Monocrystalline Module | UL 1703 | 190 | 171.1 |  | No Information Submitted | No Information Submitted | Monocrystalline | Mono-c-Si | 1.2623 | 72 | 1 | N | 5.73 | 43.8 | 5.23 | 36.5 | 45.7 | -0.4571 | 0.0655 | -0.3696 | 0.0097 | -0.4279 | 1.0675 | 35.6995 | 4.5606 | 32.5784 | Rack | Flat Plate | 0.802 | 1.574 | 1 | 0.20057
Sunny International Power | SPM-200PB203 | 200 W Polycrystalline Module | UL 1703 | 200 | 180.4 |  | No Information Submitted | No Information Submitted | Polycrystalline | Multi-c-Si | 1.4553 | 54 | 1 | N | 8 | 32.8 | 7.64 | 26.2 | 45.7 | -0.442 | 0.0837 | -0.3533 | 0.0428 | -0.4256 | 1.5512 | 26.1498 | 6.1834 | 24.0735 | Rack | Flat Plate | 0.986 | 1.476 | 1 | 0.20281
Sunny International Power | SPM-200PB204 | 200 W Polycrystalline Module | UL 1703 | 200 | 180 |  | No Information Submitted | No Information Submitted | Polycrystalline | Multi-c-Si | 1.6111 | 60 | 1 | N | 7.7 | 36 | 6.94 | 28.85 | 45 | -0.4561 | 0.0897 | -0.3488 | 0.0483 | -0.4216 | 1.3104 | 30.3392 | 5.5659 | 26.8883 | Rack | Flat Plate | 0.986 | 1.634 | 1 | 0.19878
Sunny International Power | SPM-200SB105 | 200 W Monocrystalline Module | UL 1703 | 200 | 180.4 |  | No Information Submitted | No Information Submitted | Monocrystalline | Mono-c-Si | 1.2623 | 72 | 1 | N | 5.96 | 43.8 | 5.43 | 36.9 | 45.7 | -0.4571 | 0.0655 | -0.3696 | 0.0097 | -0.4279 | 1.1083 | 36.0907 | 4.735 | 32.9355 | Rack | Flat Plate | 0.802 | 1.574 | 1 | 0.2
Sunny International Power | SPM-210PB203 | 210 W Polycrystalline Module | UL 1703 | 210 | 189.6 |  | No Information Submitted | No Information Submitted | Polycrystalline | Multi-c-Si | 1.4553 | 54 | 1 | N | 8.1 | 33.2 | 7.92 | 26.6 | 45.7 | -0.442 | 0.0837 | -0.3533 | 0.0428 | -0.4256 | 1.608 | 26.5491 | 6.41 | 24.441 | Rack | Flat Plate | 0.986 | 1.476 | 1 | 0.20329
Sunny International Power | SPM-210PB204 | 210 W Polycrystalline Module | UL 1703 | 210 | 189.2 |  | No Information Submitted | No Information Submitted | Polycrystalline | Multi-c-Si | 1.6111 | 60 | 1 | N | 7.82 | 36.44 | 7.25 | 29 | 45 | -0.4561 | 0.0897 | -0.3488 | 0.0483 | -0.4216 | 1.3689 | 30.497 | 5.8145 | 27.0281 | Rack | Flat Plate | 0.986 | 1.634 | 1 | 0.1988
Sunny International Power | SPM-220PB203 | 220 W Polycrystalline Module | UL 1703 | 220 | 198.9 |  | No Information Submitted | No Information Submitted | Polycrystalline | Multi-c-Si | 1.4553 | 54 | 1 | N | 8.25 | 33.4 | 8.22 | 26.8 | 45.7 | -0.442 | 0.0837 | -0.3533 | 0.0428 | -0.4256 | 1.6689 | 26.7487 | 6.6529 | 24.6248 | Rack | Flat Plate | 0.986 | 1.476 | 1 | 0.20292
Sunny International Power | SPM-220PB204 | 220 W Polycrystalline Module | UL 1703 | 220 | 198.4 |  | No Information Submitted | No Information Submitted | Polycrystalline | Multi-c-Si | 1.6111 | 60 | 1 | N | 8 | 36.44 | 7.6 | 29 | 45 | -0.4561 | 0.0897 | -0.3488 | 0.0483 | -0.4216 | 1.5045 | 29.715 | 6.0936 | 26.957 | Rack | Flat Plate | 0.986 | 1.634 | 1 | 0.20321
Sunny International Power | SPM-230PB204 | 230 W Polycrystalline Module | UL 1703 | 230 | 207.7 |  | No Information Submitted | No Information Submitted | Polycrystalline | Multi-c-Si | 1.6111 | 60 | 1 | N | 8.1 | 36.89 | 7.89 | 29.2 | 45 | -0.4561 | 0.0897 | -0.3488 | 0.0483 | -0.4216 | 1.5619 | 29.92 | 6.3261 | 27.1429 | Rack | Flat Plate | 0.986 | 1.634 | 1 | 0.20318
Sunny International Power | SPM-230PB206 | 230 W Polycrystalline Module | UL 1741 | 230 | 206.9 | This component is specific to ACPV modules and is not available individually. | No Information Submitted | No Information Submitted | Polycrystalline | Multi-c-Si | 1.7689 | 66 | 1 | N | 8 | 40.5 | 7.2 | 32 | 45.3 | -0.4547 | 0.0856 | -0.3636 | 0.0365 | -0.4323 | 1.4124 | 33.2386 | 5.8686 | 29.3487 | Rack | Flat Plate | 0.986 | 1.794 | 1 | 0.20412
Sunny International Power | SPM-240PB204 | 240 W Polycrystalline Module | UL 1703 | 240 | 216.9 |  | No Information Submitted | No Information Submitted | Polycrystalline | Multi-c-Si | 1.6111 | 60 | 1 | N | 8.4 | 37 | 8.16 | 29.4 | 45 | -0.4561 | 0.0897 | -0.3488 | 0.0483 | -0.4216 | 1.6154 | 30.1249 | 6.5426 | 27.3288 | Rack | Flat Plate | 0.986 | 1.634 | 1 | 0.20276
Sunny International Power | SPM-240PB205 | 240 W Polycrystalline Module | UL 1703 | 240 | 216.4 |  | No Information Submitted | No Information Submitted | Polycrystalline | Multi-c-Si | 1.9227 | 72 | 1 | N | 7.7 | 43.2 | 6.89 | 34.4 | 45.1 | -0.4463 | 0.0904 | -0.356 | 0.0491 | -0.423 | 1.3301 | 35.7392 | 5.5144 | 32.2225 | Rack | Flat Plate | 0.986 | 1.95 | 1 | 0.19807
Sunny International Power | SPM-240PB206 | 240 W Polycrystalline Module | UL 1703 | 240 | 216.1 |  | No Information Submitted | No Information Submitted | Polycrystalline | Multi-c-Si | 1.7689 | 66 | 1 | N | 8.2 | 40.5 | 7.46 | 32.2 | 45.3 | -0.4547 | 0.0856 | -0.3636 | 0.0365 | -0.4323 | 1.4634 | 33.4464 | 6.0806 | 29.5321 | Rack | Flat Plate | 0.986 | 1.794 | 1 | 0.20394
Sunny International Power | SPM-250PB205 | 250 W Polycrystalline Module | UL 1703 | 250 | 225.6 |  | No Information Submitted | No Information Submitted | Polycrystalline | Multi-c-Si | 1.9227 | 72 | 1 | N | 7.8 | 43.4 | 7.23 | 34.6 | 45.1 | -0.4463 | 0.0904 | -0.356 | 0.0491 | -0.423 | 1.3957 | 35.947 | 5.7865 | 32.4099 | Rack | Flat Plate | 0.986 | 1.95 | 1 | 0.20069
Sunny International Power | SPM-250PB206 | 250 W Polycrystalline Module | UL 1703 | 250 | 225.4 |  | No Information Submitted | No Information Submitted | Polycrystalline | Multi-c-Si | 1.7689 | 66 | 1 | N | 8.33 | 40.9 | 7.74 | 32.3 | 45.3 | -0.4547 | 0.0856 | -0.3636 | 0.0365 | -0.4323 | 1.5768 | 32.157 | 6.2662 | 29.7777 | Rack | Flat Plate | 0.986 | 1.794 | 1 | 0.20282
Sunny International Power | SPM-260PB205 | 260 W Polycrystalline Module | UL 1703 | 260 | 234.9 |  | No Information Submitted | No Information Submitted | Polycrystalline | Multi-c-Si | 1.9227 | 72 | 1 | N | 7.9 | 43.6 | 7.47 | 34.8 | 45.1 | -0.4463 | 0.0904 | -0.356 | 0.0491 | -0.423 | 1.442 | 36.1548 | 5.9786 | 32.5972 | Rack | Flat Plate | 0.986 | 1.95 | 1 | 0.20053
Sunny International Power | SPM-260PB206 | 260 W Polycrystalline Module | UL 1703 | 260 | 234.6 |  | No Information Submitted | No Information Submitted | Polycrystalline | Multi-c-Si | 1.7689 | 66 | 1 | N | 8.51 | 41.3 | 8.03 | 32.4 | 45.3 | -0.4547 | 0.0856 | -0.3636 | 0.0365 | -0.4323 | 1.6358 | 32.2566 | 6.501 | 29.8699 | Rack | Flat Plate | 0.986 | 1.794 | 1 | 0.20295
Sunny International Power | SPM-270PB205 | 270 W Polycrystalline Module | UL 1703 | 270 | 244.1 |  | No Information Submitted | No Information Submitted | Polycrystalline | Multi-c-Si | 1.9227 | 72 | 1 | N | 8.1 | 43.7 | 7.72 | 35 | 45.1 | -0.4463 | 0.0904 | -0.356 | 0.0491 | -0.423 | 1.5834 | 34.5232 | 6.292 | 32.3217 | Rack | Flat Plate | 0.986 | 1.95 | 1 | 0.20246
Sunny International Power | SPM-270PB206 | 270 W Polycrystalline Module | UL 1703 | 270 | 243.9 |  | No Information Submitted | No Information Submitted | Polycrystalline | Multi-c-Si | 1.7689 | 66 | 1 | N | 8.69 | 41.7 | 8.32 | 32.5 | 45.3 | -0.4547 | 0.0856 | -0.3636 | 0.0365 | -0.4323 | 1.6949 | 32.3561 | 6.7358 | 29.9621 | Rack | Flat Plate | 0.986 | 1.794 | 1 | 0.20311
Sunny International Power | SPM-280PB205 | 280 W Polycrystalline Module | UL 1703 | 280 | 253.4 |  | No Information Submitted | No Information Submitted | Polycrystalline | Multi-c-Si | 1.9227 | 72 | 1 | N | 8.3 | 43.8 | 7.95 | 35.2 | 45.1 | -0.4463 | 0.0904 | -0.356 | 0.0491 | -0.423 | 1.6306 | 34.7205 | 6.4794 | 32.5064 | Rack | Flat Plate | 0.986 | 1.95 | 1 | 0.2022
Sunny International Power | SPM-290PB205 | 290 W Polycrystalline Module | UL 1703 | 290 | 262.7 |  | No Information Submitted | No Information Submitted | Polycrystalline | Multi-c-Si | 1.9227 | 72 | 1 | N | 8.5 | 43.9 | 8.2 | 35.4 | 45.1 | -0.4463 | 0.0904 | -0.356 | 0.0491 | -0.423 | 1.6819 | 34.9177 | 6.6832 | 32.6911 | Rack | Flat Plate | 0.986 | 1.95 | 1 | 0.20251
SunPower | PL-PLT-63L-BLK-U | 63W Monocrystalline Module, SunTile | UL 1703 | 63 | 55.1 |  | No Information Submitted | No Information Submitted | Monocrystalline | Mono-c-Si | 0.35104 | 22 | 1 | Y | 5.5 | 14.5 | 5.3 | 11.9 | 57.4 | -0.3854 | 0.0318 | -0.278 | -0.0268 | -0.3625 | 1.0497 | 11.1802 | 4.0506 | 10.4989 | BIPV | Flat Plate | 0.252 | 1.393 | 1 | 0.18629
SunPower | SPR-76R-BLK-U | 76W Monocrystalline Module, SunTile | UL 1703 | 76 | 64.9 |  | No Information Submitted | No Information Submitted | Monocrystalline | Mono-c-Si | 0.54104 | 24 | 1 | Y | 6.02 | 16.2 | 5.65 | 13.45 | 55.4 | -0.4513 | 0.0308 | -0.3791 | -0.0267 | -0.43 | 1.128 | 12.5791 | 2.961 | 6.4347 | BIPV | Flat Plate | 0.342 | 1.582 | 1 | 0.1867
SunPower | SPR-76RE-BLK-U | 76W Monocrystalline Module, SunTile | UL 1703 | 76 | 64.9 |  | No Information Submitted | No Information Submitted | Monocrystalline | Mono-c-Si | 0.54104 | 24 | 1 | Y | 6.02 | 16.2 | 5.65 | 13.45 | 55.4 | -0.4513 | 0.0308 | -0.3791 | -0.0267 | -0.43 | 1.128 | 12.5791 | 2.961 | 6.4347 | BIPV | Flat Plate | 0.342 | 1.582 | 1 | 0.1867
SunPower | SPR-200-BLK-U | 200 W Monocrystalline Module, Framed, Grid Connect, Black Backsheet | UL 1703 | 200 | 179.7 |  | No Information Submitted | No Information Submitted | Monocrystalline | Mono-c-Si | 1.2441 | 72 | 1 | N | 5.4 | 47.8 | 5 | 40 | 49.2 | -0.4072 | 0.0461 | -0.2984 | -0.0148 | -0.3936 | 0.98095 | 37.7965 | 3.8571 | 36.129 | Rack | Flat Plate | 0.798 | 1.559 | 1 | 0.18538
SunPower | SPR-200-WHT-U | 200 W Monocrystalline Module, Framed, Grid Connect, White Backsheet | UL 1703 | 200 | 181.5 |  | No Information Submitted | No Information Submitted | Monocrystalline | Mono-c-Si | 1.2441 | 72 | 1 | N | 5.4 | 47.8 | 5 | 40 | 48.1 | -0.3881 | 0.043 | -0.2919 | -0.011 | -0.378 | 0.98095 | 37.7965 | 3.8571 | 36.129 | Rack | Flat Plate | 0.798 | 1.559 | 1 | 0.18538
SunPower | SPR-205-BLK-U | 205 W Monocrystalline Module, Framed, Grid Connect, Black Backsheet | UL 1703 | 205 | 184.3 |  | No Information Submitted | No Information Submitted | Monocrystalline | Mono-c-Si | 1.2441 | 72 | 1 | N | 5.53 | 47.8 | 5.13 | 40 | 49.2 | -0.4072 | 0.0461 | -0.2984 | -0.0148 | -0.3936 | 1.0065 | 37.7965 | 3.9574 | 36.129 | Rack | Flat Plate | 0.798 | 1.559 | 1 | 0.18556
SunPower | SPR-208-WHT-U | 208W Monocrystalline Module, Framed, Grid Connect, White Backsheet | UL 1703 | 208 | 188.9 |  | No Information Submitted | No Information Submitted | Monocrystalline | Mono-c-Si | 1.2441 | 72 | 1 | N | 5.61 | 47.4 | 5.23 | 39.8 | 48.1 | -0.3881 | 0.043 | -0.2919 | -0.011 | -0.378 | 1.0342 | 37.6577 | 4.1367 | 35.6628 | Rack | Flat Plate | 0.798 | 1.559 | 1 | 0.18723
SunPower | SPR-210-BLK-U | 210 W Monocrystalline Module, Framed, Grid Connect, Black Backsheet | UL 1703 | 210 | 188.9 |  | No Information Submitted | No Information Submitted | Monocrystalline | Mono-c-Si | 1.2441 | 72 | 1 | N | 5.75 | 47.7 | 5.25 | 41 | 49.2 | -0.4072 | 0.0461 | -0.2984 | -0.0148 | -0.3936 | 1.03 | 38.7414 | 4.05 | 37.0323 | Rack | Flat Plate | 0.798 | 1.559 | 1 | 0.19002
SunPower | SPR-210-WHT-U | 210 W Monocrystalline Module, Framed, Grid Connect, White Backsheet | UL 1703 | 210 | 193.5 |  | No Information Submitted | No Information Submitted | Monocrystalline | Mono-c-Si | 1.2441 | 72 | 1 | N | 5.65 | 47.8 | 5.25 | 40 | 44.7 | -0.3904 | 0.0359 | -0.2792 | 0.0108 | -0.3814 | 1.1021 | 38.1188 | 4.3783 | 36.4356 | Rack | Flat Plate | 0.798 | 1.559 | 1 | 0.20005
SunPower | PL-SUNP-SPR-215 | 215 W Monocrystalline Module | UL 1703 | 215 | 198.3 |  | No Information Submitted | No Information Submitted | Monocrystalline | Mono-c-Si | 1.2441 | 72 | 1 | N | 5.8 | 48.3 | 5.4 | 39.8 | 44.7 | -0.3904 | 0.0359 | -0.2792 | 0.0108 | -0.3814 | 1.1336 | 37.9282 | 4.5034 | 36.2535 | Rack | Flat Plate | 0.798 | 1.559 | 1 | 0.19998
SunPower | SPR-215-WHT-U | 215 W Monocrystalline Module, Framed, Grid Connect, White Backsheet | UL 1703 | 215 | 198.3 |  | No Information Submitted | No Information Submitted | Monocrystalline | Mono-c-Si | 1.2441 | 72 | 1 | N | 5.8 | 48.3 | 5.4 | 39.8 | 44.7 | -0.3904 | 0.0359 | -0.2792 | 0.0108 | -0.3814 | 1.1336 | 37.9282 | 4.5034 | 36.2535 | Rack | Flat Plate | 0.798 | 1.559 | 1 | 0.19998
SunPower | SPR-217-WHT-U | 217W Monocrystalline Module, Framed, Grid Connect, White Backsheet | UL 1703 | 217 | 197.4 |  | No Information Submitted | No Information Submitted | Monocrystalline | Mono-c-Si | 1.2441 | 72 | 1 | N | 5.84 | 47.5 | 5.45 | 39.8 | 48.1 | -0.3881 | 0.043 | -0.2919 | -0.011 | -0.378 | 1.0777 | 37.6577 | 4.3107 | 35.6628 | Rack | Flat Plate | 0.798 | 1.559 | 1 | 0.18702
SunPower | SER-220P | 220 W Polycrystalline Module | UL 1703 | 220 | 194.7 |  | No Information Submitted | No Information Submitted | Polycrystalline | Multi-c-Si | 1.6434 | 60 | 1 | N | 8.3 | 36.3 | 7.58 | 29.02 | 45.4 | -0.522 | 0.0438 | -0.355 | -0.03905 | -0.4755 | 1.5307 | 29.017 | 6.0378 | 26.0554 | Rack | Flat Plate | 0.99 | 1.66 | 1 | 0.2019
SunPower | SPR-220-BLK-U | 220 W Monocrystalline Module, Framed, Grid Connect, Black Backsheet | UL 1703 | 220 | 198.2 |  | No Information Submitted | No Information Submitted | Monocrystalline | Mono-c-Si | 1.2441 | 72 | 1 | N | 5.75 | 48.6 | 5.37 | 41 | 49.2 | -0.4072 | 0.0461 | -0.2984 | -0.0148 | -0.3936 | 1.0535 | 38.7414 | 4.1426 | 37.0323 | Rack | Flat Plate | 0.798 | 1.559 | 1 | 0.18553
SunPower | SPR-220-WHT-U | 220 W Monocrystalline Module, Framed, Grid Connect, White Backsheet | UL 1703 | 220 | 200.2 |  | No Information Submitted | No Information Submitted | Monocrystalline | Mono-c-Si | 1.2441 | 72 | 1 | N | 5.95 | 48.3 | 5.53 | 39.8 | 48.1 | -0.3881 | 0.043 | -0.2919 | -0.011 | -0.378 | 1.0935 | 37.6577 | 4.374 | 35.6628 | Rack | Flat Plate | 0.798 | 1.559 | 1 | 0.18718
SunPower | SPR-225-BLK-U | 225 W Monocrystalline Module, Framed, Grid Connect, Black Backsheet | UL 1703 | 225 | 205 |  | No Information Submitted | No Information Submitted | Monocrystalline | Mono-c-Si | 1.2441 | 72 | 1 | N | 5.87 | 48.5 | 5.49 | 41 | 49.2 | -0.3672 | 0.0429 | -0.2797 | 0.035714 | -0.32958 | 1.1455 | 39.3961 | 4.5096 | 37.291 | Rack | Flat Plate | 0.798 | 1.559 | 1 | 0.20056
SunPower | SPR-225E-BLK-D | 225 W Monocrystalline Module, Framed, Grid Connect, Black Backsheet | UL 1703 | 225 | 205 |  | No Information Submitted | No Information Submitted | Monocrystalline | Mono-c-Si | 1.2441 | 72 | 1 | N | 5.87 | 48.5 | 5.49 | 41 | 49.2 | -0.3672 | 0.0429 | -0.2797 | 0.035714 | -0.32958 | 1.1455 | 39.3961 | 4.5096 | 37.291 | Rack | Flat Plate | 0.798 | 1.559 | 1 | 0.20056
SunPower | SPR-225E-BLK-U-ACPV | 225 W DC, Monocrystalline ACPV Module | UL 1741 | 225 | 205 | This component is specific to ACPV modules and is not available individually. | No Information Submitted | No Information Submitted | Monocrystalline | Mono-c-Si | 1.2441 | 72 | 1 | N | 5.87 | 48.5 | 5.49 | 41 | 49.2 | -0.3672 | 0.0429 | -0.2797 | 0.035714 | -0.32958 | 1.1455 | 39.3961 | 4.5096 | 37.291 | Rack | Flat Plate | 0.798 | 1.559 | 1 | 0.20056
SunPower | SPR-225E-WHT-D | 225 W Monocrystalline Module | UL 1703 | 225 | 204.7 |  | No Information Submitted | No Information Submitted | Monocrystalline | Mono-c-Si | 1.2441 | 72 | 1 | N | 5.93 | 48 | 5.55 | 40.5 | 46 | -0.43 | 0.016 | -0.31 | -0.029 | -0.4 | 1.1042 | 39.8068 | 4.378 | 36.9352 | Rack | Flat Plate | 0.798 | 1.559 | 1 | 0.19535
SunPower | SPR-225NE-BLK-D | 225 W Monocrystalline Module | UL 1703 | 225 | 206.2 |  | No Information Submitted | No Information Submitted | Monocrystalline | Mono-c-Si | 1.2441 | 72 | 1 | N | 5.93 | 48 | 5.55 | 40.5 | 50.3 | -0.331 | 0.039 | -0.252 | -0.003 | -0.331 | 1.1237 | 35.2774 | 4.2602 | 40.2044 | Rack | Flat Plate | 0.798 | 1.559 | 1 | 0.17618
SunPower | SER-228P | 228W Polycrystalline Module | UL 1703 | 228 | 202 |  | No Information Submitted | No Information Submitted | Polycrystalline | Multi-c-Si | 1.6434 | 60 | 1 | N | 8.3 | 37.8 | 7.7 | 29.6 | 45.4 | -0.522 | 0.0438 | -0.355 | -0.03905 | -0.4755 | 1.5813 | 30.017 | 6.0795 | 25.8361 | Rack | Flat Plate | 0.99 | 1.66 | 1 | 0.20818
SunPower | SPR-230E-WHT-D | 230 W Monocrystalline Module | UL 1703 | 230 | 209.4 |  | No Information Submitted | No Information Submitted | Monocrystalline | Mono-c-Si | 1.2441 | 72 | 1 | N | 6.05 | 48.2 | 5.68 | 40.5 | 46 | -0.43 | 0.016 | -0.31 | -0.029 | -0.4 | 1.1291 | 39.8068 | 4.4766 | 36.9352 | Rack | Flat Plate | 0.798 | 1.559 | 1 | 0.19541
SunPower | SPR-230NE-BLK-D | 230 W Monocrystalline Module | UL 1703 | 230 | 210.9 |  | No Information Submitted | No Information Submitted | Monocrystalline | Mono-c-Si | 1.2441 | 72 | 1 | N | 6.05 | 48.2 | 5.68 | 40.5 | 50.3 | -0.331 | 0.039 | -0.252 | -0.003 | -0.331 | 1.15 | 35.2774 | 4.36 | 40.2044 | Rack | Flat Plate | 0.798 | 1.559 | 1 | 0.17639
SunPower | SPR-230NE-BLK-U-ACPV | 230 W DC, 225 W AC Monocrystalline Module | UL 1703 | 230 | 210.9 |  | No Information Submitted | No Information Submitted | Monocrystalline | Mono-c-Si | 1.2441 | 72 | 1 | N | 6.05 | 48.2 | 5.68 | 40.5 | 50.3 | -0.331 | 0.039 | -0.252 | -0.003 | -0.331 | 1.15 | 35.2774 | 4.36 | 40.2044 | Rack | Flat Plate | 0.798 | 1.559 | 1 | 0.17639
SunPower | SPR-230-WHT-U | 230 W Monocrystalline Module, Framed, Grid Connect, White Backsheet | UL 1703 | 230 | 212.3 |  | No Information Submitted | No Information Submitted | Monocrystalline | Mono-c-Si | 1.2441 | 72 | 1 | N | 5.99 | 48.7 | 5.61 | 41 | 44.7 | -0.393 | 0.0356 | -0.2821 | 0.0241 | -0.3578 | 1.241 | 39.6 | 4.6254 | 37.5 | Rack | Flat Plate | 0.798 | 1.559 | 1 | 0.21366
SunPower | SER-235P | 235 W Polycrystalline Module | UL 1703 | 235 | 212 |  | No Information Submitted | No Information Submitted | Polycrystalline | Multi-c-Si | 1.6249 | 60 | 1 | N | 8.48 | 36.96 | 7.99 | 29.42 | 44.6 | -0.47086 | 0.046961 | -0.34389 | -0.040266 | -0.43065 | 1.5619 | 28.2029 | 6.3494 | 27.0789 | Rack | Flat Plate | 0.983 | 1.653 | 1 | 0.18744
SunPower | SPR-235NE-WHT-D | 235 W Monocrystalline Module | UL 1703 | 235 | 216 |  | No Information Submitted | No Information Submitted | Monocrystalline | Mono-c-Si | 1.2441 | 72 | 1 | N | 6.18 | 48.4 | 5.8 | 40.5 | 50.3 | -0.324 | 0.039 | -0.254 | 0.003 | -0.33 | 1.2047 | 34.2087 | 4.537 | 39.9102 | Rack | Flat Plate | 0.798 | 1.559 | 1 | 0.17537
SunPower | SPR-E18-235 | 235 W Monocrystalline Module | UL 1703 | 235 | 216 |  | No Information Submitted | No Information Submitted | Monocrystalline | Mono-c-Si | 1.2441 | 72 | 1 | N | 6.18 | 48.4 | 5.8 | 40.5 | 50.3 | -0.324 | 0.039 | -0.254 | 0.003 | -0.33 | 1.2047 | 34.2087 | 4.537 | 39.9102 | Rack | Flat Plate | 0.798 | 1.559 | 1 | 0.17537
SunPower | SPR-E19-235 | 235 W Monocrystalline Module | UL 1703 | 235 | 216 |  | No Information Submitted | No Information Submitted | Monocrystalline | Mono-c-Si | 1.2441 | 72 | 1 | N | 6.18 | 48.4 | 5.8 | 40.5 | 50.3 | -0.324 | 0.039 | -0.254 | 0.003 | -0.33 | 1.2047 | 34.2087 | 4.537 | 39.9102 | Rack | Flat Plate | 0.798 | 1.559 | 1 | 0.17537
SunPower | T5-SER-235P | 235 W Polycrystalline Module | UL 1703 | 235 | 212 |  | No Information Submitted | No Information Submitted | Polycrystalline | Multi-c-Si | 1.6249 | 60 | 1 | N | 8.48 | 36.96 | 7.99 | 29.42 | 44.6 | -0.47086 | 0.046961 | -0.34389 | -0.040266 | -0.43065 | 1.5619 | 28.2029 | 6.3494 | 27.0789 | Rack | Flat Plate | 0.983 | 1.653 | 1 | 0.18744
SunPower | SPR-238E-WHT-D | 238W Monocrystalline Module | UL 1703 | 238 | 216.9 |  | No Information Submitted | No Information Submitted | Monocrystalline | Mono-c-Si | 1.2441 | 72 | 1 | N | 6.25 | 48.5 | 5.88 | 40.5 | 46 | -0.43 | 0.016 | -0.31 | -0.029 | -0.4 | 1.1688 | 39.8068 | 4.6344 | 36.9352 | Rack | Flat Plate | 0.798 | 1.559 | 1 | 0.1955
SunPower | SPR-240E-WHT-D | 240 W Monocrystalline Module | UL 1703 | 240 | 218.8 |  | No Information Submitted | No Information Submitted | Monocrystalline | Mono-c-Si | 1.2441 | 72 | 1 | N | 6.3 | 48.6 | 5.93 | 40.5 | 46 | -0.43 | 0.016 | -0.31 | -0.029 | -0.4 | 1.1798 | 39.8068 | 4.6778 | 36.9352 | Rack | Flat Plate | 0.798 | 1.559 | 1 | 0.19568
SunPower | SPR-240E-WHT-U-ACPV | 240 W DC, 225 W AC Monocrystalline Module | UL 1703 | 240 | 218.8 |  | No Information Submitted | No Information Submitted | Monocrystalline | Mono-c-Si | 1.2441 | 72 | 1 | N | 6.3 | 48.6 | 5.93 | 40.5 | 46 | -0.43 | 0.016 | -0.31 | -0.029 | -0.4 | 1.1798 | 39.8068 | 4.6778 | 36.9352 | Rack | Flat Plate | 0.798 | 1.559 | 1 | 0.19568
SunPower | SPR-E19-240 | 240 W Monocrystalline Module | UL 1703 | 240 | 218.8 |  | No Information Submitted | No Information Submitted | Monocrystalline | Mono-c-Si | 1.2441 | 72 | 1 | N | 6.3 | 48.6 | 5.93 | 40.5 | 46 | -0.43 | 0.016 | -0.31 | -0.029 | -0.4 | 1.1798 | 39.8068 | 4.6778 | 36.9352 | Rack | Flat Plate | 0.798 | 1.559 | 1 | 0.19568
SunPower | SPR-X19-240-BLK | 240 W Monocrystalline Module | UL 1703 | 240 | 223.5 |  | No Information Submitted | No Information Submitted | Monocrystalline | Mono-c-Si | 1.6097 | 72 | 1 | N | 6.3 | 48.6 | 5.93 | 40.5 | 48.8 | -0.274 | 0.051 | -0.236 | 0.01 | -0.283 | 1.1441 | 40.3571 | 4.5161 | 39.6731 | Rack | Flat Plate | 0.99 | 1.626 | 1 | 0.19238
SunPower | SPR-X19-240-BLK-B-AC | 240 W DC, Monocrystalline ACPV Module | UL 1741 | 240 | 223.5 | This component is specific to ACPV modules and is not available individually. | No Information Submitted | No Information Submitted | Monocrystalline | Mono-c-Si | 1.6097 | 72 | 1 | N | 6.3 | 48.6 | 5.93 | 40.5 | 48.8 | -0.274 | 0.051 | -0.236 | 0.01 | -0.283 | 1.1441 | 40.3571 | 4.5161 | 39.6731 | Rack | Flat Plate | 0.99 | 1.626 | 1 | 0.19238
SunPower | SPR-245NE-WHT-D | 245 W Monocrystalline Module | UL 1703 | 245 | 225.5 |  | No Information Submitted | No Information Submitted | Monocrystalline | Mono-c-Si | 1.2441 | 72 | 1 | N | 6.43 | 48.8 | 6.05 | 40.5 | 50.3 | -0.324 | 0.039 | -0.254 | 0.003 | -0.33 | 1.2566 | 34.2087 | 4.7326 | 39.9102 | Rack | Flat Plate | 0.798 | 1.559 | 1 | 0.17546
SunPower | SPR-245NE-WHT-U-240 ACPV | 245 W DC, 225 W AC Monocrystalline Module | UL 1703 | 245 | 225.5 |  | No Information Submitted | No Information Submitted | Monocrystalline | Mono-c-Si | 1.2441 | 72 | 1 | N | 6.43 | 48.8 | 6.05 | 40.5 | 50.3 | -0.324 | 0.039 | -0.254 | 0.003 | -0.33 | 1.2566 | 34.2087 | 4.7326 | 39.9102 | Rack | Flat Plate | 0.798 | 1.559 | 1 | 0.17546
SunPower | SPR-245NE-WHT-U-ACPV | 245 W DC, 225 W AC Monocrystalline Module | UL 1703 | 245 | 225.5 |  | No Information Submitted | No Information Submitted | Monocrystalline | Mono-c-Si | 1.2441 | 72 | 1 | N | 6.43 | 48.8 | 6.05 | 40.5 | 50.3 | -0.324 | 0.039 | -0.254 | 0.003 | -0.33 | 1.2566 | 34.2087 | 4.7326 | 39.9102 | Rack | Flat Plate | 0.798 | 1.559 | 1 | 0.17546
SunPower | SPR-E19-245 | 245 W Monocrystalline Module | UL 1703 | 245 | 225.5 |  | No Information Submitted | No Information Submitted | Monocrystalline | Mono-c-Si | 1.2441 | 72 | 1 | N | 6.43 | 48.8 | 6.05 | 40.5 | 50.3 | -0.324 | 0.039 | -0.254 | 0.003 | -0.33 | 1.2566 | 34.2087 | 4.7326 | 39.9102 | Rack | Flat Plate | 0.798 | 1.559 | 1 | 0.17546
SunPower | SPR-E20-245 | 245 W Monocrystalline Module | UL 1703 | 245 | 225.5 |  | No Information Submitted | No Information Submitted | Monocrystalline | Mono-c-Si | 1.2441 | 72 | 1 | N | 6.43 | 48.8 | 6.05 | 40.5 | 50.3 | -0.324 | 0.039 | -0.254 | 0.003 | -0.33 | 1.2566 | 34.2087 | 4.7326 | 39.9102 | Rack | Flat Plate | 0.798 | 1.559 | 1 | 0.17546
SunPower | SPR-E20-245-A-AC | 245 W DC, 225 W AC Monocrystalline Module | UL 1703 | 245 | 225.5 |  | No Information Submitted | No Information Submitted | Monocrystalline | Mono-c-Si | 1.2441 | 72 | 1 | N | 6.43 | 48.8 | 6.05 | 40.5 | 50.3 | -0.324 | 0.039 | -0.254 | 0.003 | -0.33 | 1.2566 | 34.2087 | 4.7326 | 39.9102 | Rack | Flat Plate | 0.798 | 1.559 | 1 | 0.17546
SunPower | SPR-E20-245-B-AC | 245 W DC, 240 W AC Monocrystalline Module | UL 1703 | 245 | 225.5 |  | No Information Submitted | No Information Submitted | Monocrystalline | Mono-c-Si | 1.2441 | 72 | 1 | N | 6.43 | 48.8 | 6.05 | 40.5 | 50.3 | -0.324 | 0.039 | -0.254 | 0.003 | -0.33 | 1.2566 | 34.2087 | 4.7326 | 39.9102 | Rack | Flat Plate | 0.798 | 1.559 | 1 | 0.17546
SunPower | SPR-X20-245 | 245 W Monocrystalline Module | UL 1703 | 245 | 231.7 |  | No Information Submitted | No Information Submitted | Monocrystalline | Mono-c-Si | 1.2441 | 72 | 1 | N | 6.08 | 50.8 | 5.72 | 42.8 | 43.6 | -0.3 | 0.04 | -0.24 | -0.02 | -0.28 | 1.1561 | 41.1157 | 5.6295 | 38.5398 | Rack | Flat Plate | 0.798 | 1.559 | 1 | 0.19401
SunPower | SPR-250NX-BLK-D | 250 W Monocrystalline Module | UL 1703 | 250 | 231.7 |  | No Information Submitted | No Information Submitted | Monocrystalline | Mono-c-Si | 1.2441 | 72 | 1 | N | 6.2 | 50.93 | 5.84 | 42.8 | 44.5 | -0.39 | 0.0133 | -0.291 | -0.0297 | -0.374 | 1.1805 | 41.1157 | 5.7487 | 38.5398 | Rack | Flat Plate | 0.798 | 1.559 | 1 | 0.19416
SunPower | SPR-X20-250-BLK | 250 W Monocrystalline Module | UL 1703 | 250 | 231.7 |  | No Information Submitted | No Information Submitted | Monocrystalline | Mono-c-Si | 1.2441 | 72 | 1 | N | 6.2 | 50.93 | 5.84 | 42.8 | 44.5 | -0.39 | 0.0133 | -0.291 | -0.0297 | -0.374 | 1.1805 | 41.1157 | 5.7487 | 38.5398 | Rack | Flat Plate | 0.798 | 1.559 | 1 | 0.19416
SunPower | SPR-X20-250-BLK-A-AC | 250 W DC, 225 W AC Monocrystalline Module | UL 1703 | 250 | 231.7 |  | No Information Submitted | No Information Submitted | Monocrystalline | Mono-c-Si | 1.2441 | 72 | 1 | N | 6.2 | 50.93 | 5.84 | 42.8 | 44.5 | -0.39 | 0.0133 | -0.291 | -0.0297 | -0.374 | 1.1805 | 41.1157 | 5.7487 | 38.5398 | Rack | Flat Plate | 0.798 | 1.559 | 1 | 0.19416
SunPower | SPR-X20-250-BLK-B-AC | 250 W DC, 240 W AC Monocrystalline Module | UL 1703 | 250 | 231.7 |  | No Information Submitted | No Information Submitted | Monocrystalline | Mono-c-Si | 1.2441 | 72 | 1 | N | 6.2 | 50.93 | 5.84 | 42.8 | 44.5 | -0.39 | 0.0133 | -0.291 | -0.0297 | -0.374 | 1.1805 | 41.1157 | 5.7487 | 38.5398 | Rack | Flat Plate | 0.798 | 1.559 | 1 | 0.19416
SunPower | SPR-X20-250-BLK-LAM | 250 W Monocrystalline Module | UL 1703 | 250 | 231.7 |  | No Information Submitted | No Information Submitted | Monocrystalline | Mono-c-Si | 1.2441 | 72 | 1 | N | 6.2 | 50.93 | 5.84 | 42.8 | 44.5 | -0.39 | 0.0133 | -0.291 | -0.0297 | -0.374 | 1.1805 | 41.1157 | 5.7487 | 38.5398 | Rack | Flat Plate | 0.798 | 1.559 | 1 | 0.19416
SunPower | SPR-X20-255 | 255 W Monocrystalline Module | UL 1703 | 255 | 241.4 |  | No Information Submitted | No Information Submitted | Monocrystalline | Mono-c-Si | 1.2441 | 72 | 1 | N | 6.3 | 51 | 5.95 | 42.8 | 43.6 | -0.3 | 0.04 | -0.24 | -0.02 | -0.28 | 1.2025 | 41.1157 | 5.8559 | 38.5398 | Rack | Flat Plate | 0.798 | 1.559 | 1 | 0.1939
SunPower | SPR-X21-255 | 255 W Monocrystalline Module | UL 1703 | 255 | 241.7 |  | No Information Submitted | No Information Submitted | Monocrystalline | Mono-c-Si | 1.1817 | 72 | 1 | N | 6.3 | 51 | 5.95 | 42.8 | 43.6 | -0.3 | 0.04 | -0.24 | -0.02 | -0.28 | 1.2151 | 40.8945 | 5.8871 | 39.2089 | Rack | Flat Plate | 0.758 | 1.559 | 1 | 0.19487
SunPower | PL-SUNP-SPR-290 | 290 W Monocrystalline Module, Laminate, Grid Connect, White Backsheet | UL 1703 | 290 | 266.4 |  | No Information Submitted | No Information Submitted | Monocrystalline | Mono-c-Si | 1.6307 | 96 | 1 | N | 5.83 | 62.1 | 5.45 | 53.3 | 46 | -0.386 | 0.06174 | -0.2727 | -0.0196 | -0.3646 | 1.0355 | 52.2259 | 4.2237 | 50.1182 | Rack | Flat Plate | 1.046 | 1.559 | 1 | 0.18648
SunPower | SPR-290-WHT-U | 290 W Monocrystalline Module, Framed, Grid Connect, White Backsheet | UL 1703 | 290 | 266.4 |  | No Information Submitted | No Information Submitted | Monocrystalline | Mono-c-Si | 1.6307 | 96 | 1 | N | 5.83 | 62.1 | 5.45 | 53.3 | 46 | -0.386 | 0.06174 | -0.2727 | -0.0196 | -0.3646 | 1.0355 | 52.2259 | 4.2237 | 50.1182 | Rack | Flat Plate | 1.046 | 1.559 | 1 | 0.18648
SunPower | SPT-290-Mono | 290 W, 60 cell Monocrystalline module, white backsheet, silver frame | UL 1703 | 290 | 264 | Formerly SolarWorld Americas Inc Sunmodule Plus SWA 290 mono | No Information Submitted | No Information Submitted | Monocrystalline | Mono-c-Si | 1.62 | 60 | 1 | N | 9.75 | 39.6 | 9.2 | 31.9 | 46.3 | -0.42 | 0.03 | -0.3 | -0.02 | -0.4 | 1.84 | 30.61 | 7.4 | 28.92 | [6 empty] | 2019-08-15
SunPower | SPT-290-Mono-BK | 290 W, 60 cell monocrystalline module, black backsheet, 1000V max system Vdc | UL 1703 | 290 | 266.3 | Formerly SolarWorld Americas Inc Sunmodule Plus SWA 290 mono black. | No Information Submitted | No Information Submitted | Monocrystalline | Mono-c-Si | 1.62 | 60 | 1 | N | 9.75 | 39.6 | 9.2 | 31.9 | 45.9 | -0.39 | 0.04 | -0.28 | -0.02 | -0.38 | 1.8724 | 34.0961 | 7.4597 | 32.7335 | [6 empty] | 2019-08-15 | 2019-09-03
SunPower | T5-SPR-290 | 290 W Monocrystalline Module, Integrated Laminate/Frame/Mounting System, Grid Connect, White Backsheet | UL 1703 | 290 | 266.4 |  | No Information Submitted | No Information Submitted | Monocrystalline | Mono-c-Si | 1.6307 | 96 | 1 | N | 5.83 | 62.1 | 5.45 | 53.3 | 46 | -0.386 | 0.06174 | -0.2727 | -0.0196 | -0.3646 | 1.0355 | 52.2259 | 4.2237 | 50.1182 | Rack | Flat Plate | 1.046 | 1.559 | 1 | 0.18648
SunPower | SPR-295E-WHT-D | 295 W Monocrystalline Module, Framed, Grid Connect, White Backsheet | UL 1703 | 295 | 271.1 |  | No Information Submitted | No Information Submitted | Monocrystalline | Mono-c-Si | 1.6307 | 96 | 1 | N | 5.83 | 63.3 | 5.45 | 54.2 | 46 | -0.386 | 0.06174 | -0.2727 | -0.0196 | -0.3646 | 1.0355 | 53.1078 | 4.2237 | 50.9645 | Rack | Flat Plate | 1.046 | 1.559 | 1 | 0.18642
SunPower | SPR-295E-WHT-U | 295 W Monocrystalline Module, Framed, Grid Connect, White Backsheet | UL 1703 | 295 | 271.1 |  | No Information Submitted | No Information Submitted | Monocrystalline | Mono-c-Si | 1.6307 | 96 | 1 | N | 5.83 | 63.3 | 5.45 | 54.2 | 46 | -0.386 | 0.06174 | -0.2727 | -0.0196 | -0.3646 | 1.0355 | 53.1078 | 4.2237 | 50.9645 | Rack | Flat Plate | 1.046 | 1.559 | 1 | 0.18642
SunPower | SPR-E18-295-COM | 295 W Monocrystalline Module, White Backsheet | UL 1703 | 295 | 271.1 |  | No Information Submitted | No Information Submitted | Monocrystalline | Mono-c-Si | 1.6307 | 96 | 1 | N | 5.83 | 63.3 | 5.45 | 54.2 | 46 | -0.386 | 0.06174 | -0.2727 | -0.0196 | -0.3646 | 1.0355 | 53.1078 | 4.2237 | 50.9645 | Rack | Flat Plate | 1.046 | 1.559 | 1 | 0.18642
SunPower | SPT-295-Mono | 295 W, 60 cell Monocrystalline module, white backsheet, silver frame | UL 1703 | 295 | 268.7 | Formerly SolarWorld Americas Inc Sunmodule Plus SWA 295 mono | No Information Submitted | No Information Submitted | Monocrystalline | Mono-c-Si | 1.62 | 60 | 1 | N | 9.78 | 39.8 | 9.25 | 32.3 | 46.3 | -0.42 | 0.03 | -0.3 | -0.02 | -0.4 | 1.87 | 30.61 | 7.5 | 28.92 | [6 empty] | 2019-08-15
SunPower | SPT-295-Mono-BK | 295 W, 60 cell monocrystalline module, black backsheet, 1000V max system Vdc | UL 1703 | 295 | 266.7 | Formerly SolarWorld Americas Inc Sunmodule Plus SWA 295 mono black | No Information Submitted | No Information Submitted | Monocrystalline | Mono-c-Si | 1.62 | 60 | 1 | N | 9.78 | 39.8 | 9.25 | 32.3 | 48.9 | -0.403 | 0.032 | -0.288 | -0.018 | -0.388 | 1.787 | 30.83 | 7.092 | 29.01 | [6 empty] | 2019-08-15 | 2019-09-03
SunPower | SPR-300E-WHT-D | 300 W Monocrystalline Module | UL 1703 | 300 | 275.8 |  | No Information Submitted | No Information Submitted | Monocrystalline | Mono-c-Si | 1.6307 | 96 | 1 | N | 5.87 | 64 | 5.49 | 54.7 | 46 | -0.386 | 0.06174 | -0.2727 | -0.0196 | -0.3646 | 1.0414 | 53.5264 | 4.2477 | 51.3663 | Rack | Flat Plate | 1.046 | 1.559 | 1 | 0.1858
SunPower | SPR-300NE-WHT-D | 300 W Monocrystalline Module | UL 1703 | 300 | 275.8 |  | No Information Submitted | No Information Submitted | Monocrystalline | Mono-c-Si | 1.6307 | 96 | 1 | N | 5.87 | 64 | 5.49 | 54.7 | 46 | -0.386 | 0.06174 | -0.2727 | -0.0196 | -0.3646 | 1.0414 | 53.5264 | 4.2477 | 51.3663 | Rack | Flat Plate | 1.046 | 1.559 | 1 | 0.1858
SunPower | SPR-E18-300-COM | 300 W Monocrystalline Module | UL 1703 | 300 | 275.8 |  | No Information Submitted | No Information Submitted | Monocrystalline | Mono-c-Si | 1.6307 | 96 | 1 | N | 5.87 | 64 | 5.49 | 54.7 | 46 | -0.386 | 0.06174 | -0.2727 | -0.0196 | -0.3646 | 1.0414 | 53.5264 | 4.2477 | 51.3663 | Rack | Flat Plate | 1.046 | 1.559 | 1 | 0.1858
SunPower | SPT-300-Mono | 300 W, 60 cell monocrystalline module, white backsheet, 1000V max system Vdc | UL 1703 | 300 | 271.7 | Formerly SolarWorld Americas Inc Sunmodule Plus SWA 300 mono | No Information Submitted | No Information Submitted | Monocrystalline | Mono-c-Si | 1.62 | 60 | 1 | N | 9.83 | 40 | 9.31 | 32.6 | 48.4 | -0.406 | 0.033 | -0.286 | -0.025 | -0.385 | 1.829 | 30.91 | 7.244 | 29.12 | [6 empty] | 2019-08-15
SunPower | SPT-300-Mono-BK | 300 W, 60 cell monocrystalline module, black backsheet, 1000V max system Vdc | UL 1703 | 300 | 271.4 | Formerly SolarWorld Americas Inc Sunmodule Plus SWA 300 mono black. | No Information Submitted | No Information Submitted | Monocrystalline | Mono-c-Si | 1.62 | 60 | 1 | N | 9.83 | 40 | 9.31 | 32.6 | 48.9 | -0.403 | 0.032 | -0.288 | -0.018 | -0.388 | 1.8103 | 31.0203 | 7.1846 | 29.1891 | [6 empty] | 2019-08-15 | 2020-01-13
SunPower | PL-SUNP-SPR-305 | 305 W Monocrystalline Module, Laminate, Grid Connect, White Backsheet | UL 1703 | 305 | 280.6 |  | No Information Submitted | No Information Submitted | Monocrystalline | Mono-c-Si | 1.6307 | 96 | 1 | N | 5.96 | 64.2 | 5.58 | 54.7 | 46 | -0.386 | 0.06174 | -0.2727 | -0.0196 | -0.3646 | 1.0602 | 53.5977 | 4.3245 | 51.4346 | Rack | Flat Plate | 1.046 | 1.559 | 1 | 0.18631
SunPower | SPR-305E-WHT-D | 305 W Monocrystalline Module, Framed, Grid Connect, White Backsheet | UL 1703 | 305 | 280.6 |  | No Information Submitted | No Information Submitted | Monocrystalline | Mono-c-Si | 1.6307 | 96 | 1 | N | 5.96 | 64.2 | 5.58 | 54.7 | 46 | -0.386 | 0.06174 | -0.2727 | -0.0196 | -0.3646 | 1.0602 | 53.5977 | 4.3245 | 51.4346 | Rack | Flat Plate | 1.046 | 1.559 | 1 | 0.18631
SunPower | SPR-305E-WHT-U | 305 W Monocrystalline Module, Framed, Grid Connect, White Backsheet | UL 1703 | 305 | 280.6 |  | No Information Submitted | No Information Submitted | Monocrystalline | Mono-c-Si | 1.6307 | 96 | 1 | N | 5.96 | 64.2 | 5.58 | 54.7 | 46 | -0.386 | 0.06174 | -0.2727 | -0.0196 | -0.3646 | 1.0602 | 53.5977 | 4.3245 | 51.4346 | Rack | Flat Plate | 1.046 | 1.559 | 1 | 0.18631
SunPower | SPR-305NE-WHT-D | 305 W Monocrystalline Module | UL 1703 | 305 | 280.6 |  | No Information Submitted | No Information Submitted | Monocrystalline | Mono-c-Si | 1.6307 | 96 | 1 | N | 5.96 | 64.2 | 5.58 | 54.7 | 46 | -0.386 | 0.06174 | -0.2727 | -0.0196 | -0.3646 | 1.0602 | 53.5977 | 4.3245 | 51.4346 | Rack | Flat Plate | 1.046 | 1.559 | 1 | 0.18631
SunPower | SPR-305-WHT-U | 305 W Monocrystalline Module, Framed, Grid Connect, White Backsheet | UL 1703 | 305 | 280.6 |  | No Information Submitted | No Information Submitted | Monocrystalline | Mono-c-Si | 1.6307 | 96 | 1 | N | 5.96 | 64.2 | 5.58 | 54.7 | 46 | -0.386 | 0.06174 | -0.2727 | -0.0196 | -0.3646 | 1.0602 | 53.5977 | 4.3245 | 51.4346 | Rack | Flat Plate | 1.046 | 1.559 | 1 | 0.18631
SunPower | SPR-E18-305-COM | 305 W Monocrystalline Module | UL 1703 | 305 | 280.6 |  | No Information Submitted | No Information Submitted | Monocrystalline | Mono-c-Si | 1.6307 | 96 | 1 | N | 5.96 | 64.2 | 5.58 | 54.7 | 46 | -0.386 | 0.06174 | -0.2727 | -0.0196 | -0.3646 | 1.0602 | 53.5977 | 4.3245 | 51.4346 | Rack | Flat Plate | 1.046 | 1.559 | 1 | 0.18631
SunPower | SPT-305-Mono | 305 W, 60 cell monocrystalline module, white backsheet, 1000V max system Vdc | UL 1703 | 305 | 276.4 | Formerly SolarWorld Americas Inc Sunmodule Plus SWA 305 mono | No Information Submitted | No Information Submitted | Monocrystalline | Mono-c-Si | 1.62 | 60 | 1 | N | 9.9 | 40.1 | 9.38 | 32.8 | 48.4 | -0.406 | 0.033 | -0.286 | -0.025 | -0.385 | 1.8428 | 31.0996 | 7.2985 | 29.2987 | [6 empty] | 2019-08-15
SunPower | SPT-305-Mono-BK | 305 W, 60 cell monocrystalline module, black backsheet, 1000V max system Vdc | UL 1703 | 305 | 276 | Formerly SolarWorld Americas Inc Sunmodule Plus SWA 305 mono black. | No Information Submitted | No Information Submitted | Monocrystalline | Mono-c-Si | 1.62 | 60 | 1 | N | 9.9 | 40.1 | 9.38 | 32.8 | 48.9 | -0.403 | 0.032 | -0.288 | -0.018 | -0.388 | 1.8298 | 31.2106 | 7.2618 | 29.3681 | [6 empty] | 2019-08-15 | 2020-01-13
SunPower | T5-SPR-305 | 305 W Monocrystalline Module, Integrated Laminate/Frame/Mounting System, Grid Connect, White Backsheet | UL 1703 | 305 | 280.6 |  | No Information Submitted | No Information Submitted | Monocrystalline | Mono-c-Si | 1.6307 | 96 | 1 | N | 5.96 | 64.2 | 5.58 | 54.7 | 46 | -0.386 | 0.06174 | -0.2727 | -0.0196 | -0.3646 | 1.0602 | 53.5977 | 4.3245 | 51.4346 | Rack | Flat Plate | 1.046 | 1.559 | 1 | 0.18631
SunPower | T5-SPR-305E | 305 W Monocrystalline Module, Integrated Laminate/Frame/Mounting System, Grid Connect, White Backsheet | UL 1703 | 305 | 280.6 |  | No Information Submitted | No Information Submitted | Monocrystalline | Mono-c-Si | 1.6307 | 96 | 1 | N | 5.96 | 64.2 | 5.58 | 54.7 | 46 | -0.386 | 0.06174 | -0.2727 | -0.0196 | -0.3646 | 1.0602 | 53.5977 | 4.3245 | 51.4346 | Rack | Flat Plate | 1.046 | 1.559 | 1 | 0.18631
SunPower | PL-SUNP-SPR-308E | 308W Monocrystalline Module | UL 1703 | 308 | 283.4 |  | No Information Submitted | No Information Submitted | Monocrystalline | Mono-c-Si | 1.6307 | 96 | 1 | N | 6.02 | 64.3 | 5.64 | 54.7 | 46 | -0.386 | 0.06174 | -0.2727 | -0.0196 | -0.3646 | 1.0698 | 53.5264 | 4.3637 | 51.3663 | Rack | Flat Plate | 1.046 | 1.559 | 1 | 0.18592
SunPower | SPR-308E-WHT-D | 308W Monocrystalline Module | UL 1703 | 308 | 283.4 |  | No Information Submitted | No Information Submitted | Monocrystalline | Mono-c-Si | 1.6307 | 96 | 1 | N | 6.02 | 64.3 | 5.64 | 54.7 | 46 | -0.386 | 0.06174 | -0.2727 | -0.0196 | -0.3646 | 1.0698 | 53.5264 | 4.3637 | 51.3663 | Rack | Flat Plate | 1.046 | 1.559 | 1 | 0.18592
SunPower | SPR-308NE-WHT-D | 308W Monocrystalline Module | UL 1703 | 308 | 283.4 |  | No Information Submitted | No Information Submitted | Monocrystalline | Mono-c-Si | 1.6307 | 96 | 1 | N | 6.02 | 64.3 | 5.64 | 54.7 | 46 | -0.386 | 0.06174 | -0.2727 | -0.0196 | -0.3646 | 1.0698 | 53.5264 | 4.3637 | 51.3663 | Rack | Flat Plate | 1.046 | 1.559 | 1 | 0.18592
SunPower | T5-SPR-308E | 308W Monocrystalline Module | UL 1703 | 308 | 283.4 |  | No Information Submitted | No Information Submitted | Monocrystalline | Mono-c-Si | 1.6307 | 96 | 1 | N | 6.02 | 64.3 | 5.64 | 54.7 | 46 | -0.386 | 0.06174 | -0.2727 | -0.0196 | -0.3646 | 1.0698 | 53.5264 | 4.3637 | 51.3663 | Rack | Flat Plate | 1.046 | 1.559 | 1 | 0.18592
SunPower | PL-SUNP-SPR-310 | 310 W Monocrystalline Module, Laminate, Grid Connect, White Backsheet | UL 1703 | 310 | 285.3 |  | No Information Submitted | No Information Submitted | Monocrystalline | Mono-c-Si | 1.6307 | 96 | 1 | N | 6.05 | 64.4 | 5.67 | 54.7 | 46 | -0.386 | 0.06174 | -0.2727 | -0.0196 | -0.3646 | 1.0773 | 53.5977 | 4.3943 | 51.4346 | Rack | Flat Plate | 1.046 | 1.559 | 1 | 0.18626
SunPower | SPR-310E-WHT-D | 310 W Monocrystalline Module, Framed, Grid Connect, White Backsheet | UL 1703 | 310 | 285.3 |  | No Information Submitted | No Information Submitted | Monocrystalline | Mono-c-Si | 1.6307 | 96 | 1 | N | 6.05 | 64.4 | 5.67 | 54.7 | 46 | -0.386 | 0.06174 | -0.2727 | -0.0196 | -0.3646 | 1.0773 | 53.5977 | 4.3943 | 51.4346 | Rack | Flat Plate | 1.046 | 1.559 | 1 | 0.18626
SunPower | SPR-310E-WHT-U | 310 W Monocrystalline Module, Framed, Grid Connect, White Backsheet | UL 1703 | 310 | 285.3 |  | No Information Submitted | No Information Submitted | Monocrystalline | Mono-c-Si | 1.6307 | 96 | 1 | N | 6.05 | 64.4 | 5.67 | 54.7 | 46 | -0.386 | 0.06174 | -0.2727 | -0.0196 | -0.3646 | 1.0773 | 53.5977 | 4.3943 | 51.4346 | Rack | Flat Plate | 1.046 | 1.559 | 1 | 0.18626
SunPower | SPR-310-WHT-U | 310 W Monocrystalline Module, Framed, Grid Connect, White Backsheet | UL 1703 | 310 | 285.3 |  | No Information Submitted | No Information Submitted | Monocrystalline | Mono-c-Si | 1.6307 | 96 | 1 | N | 6.05 | 64.4 | 5.67 | 54.7 | 46 | -0.386 | 0.06174 | -0.2727 | -0.0196 | -0.3646 | 1.0773 | 53.5977 | 4.3943 | 51.4346 | Rack | Flat Plate | 1.046 | 1.559 | 1 | 0.18626
SunPower | SPR-E19-310-COM | 310 W Monocrystalline Module, White Backsheet | UL 1703 | 310 | 285.3 |  | No Information Submitted | No Information Submitted | Monocrystalline | Mono-c-Si | 1.6307 | 96 | 1 | N | 6.05 | 64.4 | 5.67 | 54.7 | 46 | -0.386 | 0.06174 | -0.2727 | -0.0196 | -0.3646 | 1.0773 | 53.5977 | 4.3943 | 51.4346 | Rack | Flat Plate | 1.046 | 1.559 | 1 | 0.18626
SunPower | SPT-310-Mono | 310 W, 60 cell monocrystalline module, white backsheet, 1000V max system Vdc | UL 1703 | 310 | 281.1 | Formerly SolarWorld Americas Inc Sunmodule Plus SWA 310 mono | No Information Submitted | No Information Submitted | Monocrystalline | Mono-c-Si | 1.62 | 60 | 1 | N | 9.94 | 40.3 | 9.45 | 33.1 | 48.4 | -0.406 | 0.033 | -0.286 | -0.025 | -0.385 | 1.8565 | 31.3841 | 7.3529 | 29.5666 | [6 empty] | 2019-08-15
SunPower | SPT-310-Mono-BK | 310 W, 60 cell monocrystalline module, black backsheet, 1000V max system Vdc | UL 1703 | 310 | 280.7 | Formerly SolarWorld Americas Inc Sunmodule Plus SWA 310 mono black. | No Information Submitted | No Information Submitted | Monocrystalline | Mono-c-Si | 1.62 | 60 | 1 | N | 9.94 | 40.3 | 9.45 | 33.1 | 48.9 | -0.403 | 0.032 | -0.288 | -0.018 | -0.388 | 1.8473 | 31.4009 | 7.3312 | 29.5472 | [6 empty] | 2019-08-15 | 2020-01-13
SunPower | T5-SPR-310 | 310 W Monocrystalline Module, Integrated Laminate/Frame/Mounting System, Grid Connect, White Backsheet | UL 1703 | 310 | 285.3 |  | No Information Submitted | No Information Submitted | Monocrystalline | Mono-c-Si | 1.6307 | 96 | 1 | N | 6.05 | 64.4 | 5.67 | 54.7 | 46 | -0.386 | 0.06174 | -0.2727 | -0.0196 | -0.3646 | 1.0773 | 53.5977 | 4.3943 | 51.4346 | Rack | Flat Plate | 1.046 | 1.559 | 1 | 0.18626
SunPower | PL-SUNP-SPR-315E | 315 W Monocrystalline Module, Laminate, Grid Connect, White Backsheet | UL 1703 | 315 | 290 |  | No Information Submitted | No Information Submitted | Monocrystalline | Mono-c-Si | 1.6307 | 96 | 1 | N | 6.14 | 64.6 | 5.76 | 54.7 | 46 | -0.386 | 0.06174 | -0.2727 | -0.0196 | -0.3646 | 1.0944 | 53.5977 | 4.464 | 51.4346 | Rack | Flat Plate | 1.046 | 1.559 | 1 | 0.18621
SunPower | SPR-315E-WHT-D | 315 W Monocrystalline Module, Framed, Grid Connect, White Backsheet | UL 1703 | 315 | 290 |  | No Information Submitted | No Information Submitted | Monocrystalline | Mono-c-Si | 1.6307 | 96 | 1 | N | 6.14 | 64.6 | 5.76 | 54.7 | 46 | -0.386 | 0.06174 | -0.2727 | -0.0196 | -0.3646 | 1.0944 | 53.5977 | 4.464 | 51.4346 | Rack | Flat Plate | 1.046 | 1.559 | 1 | 0.18621
SunPower | SPR-315E-WHT-U | 315 W Monocrystalline Module, Framed, Grid Connect, White Backsheet | UL 1703 | 315 | 290 |  | No Information Submitted | No Information Submitted | Monocrystalline | Mono-c-Si | 1.6307 | 96 | 1 | N | 6.14 | 64.6 | 5.76 | 54.7 | 46 | -0.386 | 0.06174 | -0.2727 | -0.0196 | -0.3646 | 1.0944 | 53.5977 | 4.464 | 51.4346 | Rack | Flat Plate | 1.046 | 1.559 | 1 | 0.18621
SunPower | SPR-315NE-WHT-D | 315 W Monocrystalline Module | UL 1703 | 315 | 290 |  | No Information Submitted | No Information Submitted | Monocrystalline | Mono-c-Si | 1.6307 | 96 | 1 | N | 6.14 | 64.6 | 5.76 | 54.7 | 46 | -0.386 | 0.06174 | -0.2727 | -0.0196 | -0.3646 | 1.0944 | 53.5977 | 4.464 | 51.4346 | Rack | Flat Plate | 1.046 | 1.559 | 1 | 0.18621
SunPower | SPR-E19-315 | 315 W Monocrystalline Module | UL 1703 | 315 | 290 |  | No Information Submitted | No Information Submitted | Monocrystalline | Mono-c-Si | 1.6307 | 96 | 1 | N | 6.14 | 64.6 | 5.76 | 54.7 | 46 | -0.386 | 0.06174 | -0.2727 | -0.0196 | -0.3646 | 1.0944 | 53.5977 | 4.464 | 51.4346 | Rack | Flat Plate | 1.046 | 1.559 | 1 | 0.18621
SunPower | SPR-E19-315-COM | 315 W Monocrystalline Module | UL 1703 | 315 | 290 |  | No Information Submitted | No Information Submitted | Monocrystalline | Mono-c-Si | 1.6307 | 96 | 1 | N | 6.14 | 64.6 | 5.76 | 54.7 | 46 | -0.386 | 0.06174 | -0.2727 | -0.0196 | -0.3646 | 1.0944 | 53.5977 | 4.464 | 51.4346 | Rack | Flat Plate | 1.046 | 1.559 | 1 | 0.18621
SunPower | T5-SPR-315 | 315 W Monocrystalline Module, Integrated Laminate/Frame/Mounting System, Grid Connect, White Backsheet | UL 1703 | 315 | 290 |  | No Information Submitted | No Information Submitted | Monocrystalline | Mono-c-Si | 1.6307 | 96 | 1 | N | 6.14 | 64.6 | 5.76 | 54.7 | 46 | -0.386 | 0.06174 | -0.2727 | -0.0196 | -0.3646 | 1.0944 | 53.5977 | 4.464 | 51.4346 | Rack | Flat Plate | 1.046 | 1.559 | 1 | 0.18621
SunPower | T5-SPR-315E | 315 W Monocrystalline Module, Integrated Laminate/Frame/Mounting System, Grid Connect, White Backsheet | UL 1703 | 315 | 290 |  | No Information Submitted | No Information Submitted | Monocrystalline | Mono-c-Si | 1.6307 | 96 | 1 | N | 6.14 | 64.6 | 5.76 | 54.7 | 46 | -0.386 | 0.06174 | -0.2727 | -0.0196 | -0.3646 | 1.0944 | 53.5977 | 4.464 | 51.4346 | Rack | Flat Plate | 1.046 | 1.559 | 1 | 0.18621
SunPower | PL-SUNP-SPR-318E | 318W Monocrystalline Module, Laminate, Grid Connect, White Backsheet | UL 1703 | 318 | 292.9 |  | No Information Submitted | No Information Submitted | Monocrystalline | Mono-c-Si | 1.6307 | 96 | 1 | N | 6.2 | 64.7 | 5.82 | 54.7 | 46 | -0.386 | 0.06174 | -0.2727 | -0.0196 | -0.3646 | 1.1058 | 53.5977 | 4.5105 | 51.4346 | Rack | Flat Plate | 1.046 | 1.559 | 1 | 0.18638
SunPower | SPR-318E-WHT-D | 318W Monocrystalline Module | UL 1703 | 318 | 292.9 |  | No Information Submitted | No Information Submitted | Monocrystalline | Mono-c-Si | 1.6307 | 96 | 1 | N | 6.2 | 64.7 | 5.82 | 54.7 | 46 | -0.386 | 0.06174 | -0.2727 | -0.0196 | -0.3646 | 1.1058 | 53.5977 | 4.5105 | 51.4346 | Rack | Flat Plate | 1.046 | 1.559 | 1 | 0.18638
SunPower | T5-SPR-318E | 318W Monocrystalline Module, Integrated Laminate/Frame/Mounting System, Grid Connect, White Backsheet | UL 1703 | 318 | 292.9 |  | No Information Submitted | No Information Submitted | Monocrystalline | Mono-c-Si | 1.6307 | 96 | 1 | N | 6.2 | 64.7 | 5.82 | 54.7 | 46 | -0.386 | 0.06174 | -0.2727 | -0.0196 | -0.3646 | 1.1058 | 53.5977 | 4.5105 | 51.4346 | Rack | Flat Plate | 1.046 | 1.559 | 1 | 0.18638
SunPower | SPR-320E-WHT-D | 320 W Monocrystalline Module | UL 1703 | 320 | 294.8 |  | No Information Submitted | No Information Submitted | Monocrystalline | Mono-c-Si | 1.6307 | 96 | 1 | N | 6.24 | 64.8 | 5.86 | 54.7 | 46 | -0.386 | 0.06174 | -0.2727 | -0.0196 | -0.3646 | 1.1134 | 53.5977 | 4.5415 | 51.4346 | Rack | Flat Plate | 1.046 | 1.559 | 1 | 0.18649
SunPower | SPR-320NE-WHT-D | 320 W Monocrystalline Module | UL 1703 | 320 | 294.8 |  | No Information Submitted | No Information Submitted | Monocrystalline | Mono-c-Si | 1.6307 | 96 | 1 | N | 6.24 | 64.8 | 5.86 | 54.7 | 46 | -0.386 | 0.06174 | -0.2727 | -0.0196 | -0.3646 | 1.1134 | 53.5977 | 4.5415 | 51.4346 | Rack | Flat Plate | 1.046 | 1.559 | 1 | 0.18649
SunPower | SPR-E19-320 | 320 W, 96 cell monocrystalline module, white backsheet, 1000V max system Vdc | UL 1703 | 320 | 296.3 |  | No Information Submitted | No Information Submitted | Monocrystalline | Mono-c-Si | 1.63 | 96 | 1 | N | 6.24 | 64.8 | 5.86 | 54.7 | 46.2 | -0.36 | 0.034 | -0.271 | -0.011 | -0.349 | 1.1759 | 52.1 | 4.6057 | 49.8 | Rack | Flat Plate | 1.046 | 1.559 | 1 | 0.19145 |  | 2019-01-02
SunPower | SPR-E19-320-BLK | 320 W, 96 cell monocrystalline module, black backsheet, black frame, 1000V max system Vdc | UL 1703 | 320 | 296.3 |  | No Information Submitted | No Information Submitted | Monocrystalline | Mono-c-Si | 1.63 | 96 | 1 | N | 6.24 | 64.8 | 5.86 | 54.7 | 46.2 | -0.36 | 0.034 | -0.271 |  |  | 1.1759 | 52.1 | 4.6057 | 49.8 | [6 empty] | 2019-11-01
SunPower | SPR-E19-320-BLK-E-AC | 320 W, 96 monocrystalline ACPV module, black backsheet. DC Module: SPR-E19-320-BLK. Microinverter: IQ7XS-96-x-ACM-US-y. | UL 1741 | 320 | 296.3 | This component is specific to ACPV modules and is not available individually. | No Information Submitted | No Information Submitted | Monocrystalline | Mono-c-Si | 1.63 | 96 | 1 | N | 6.24 | 64.8 | 5.86 | 54.7 | 46.2 | -0.36 | 0.034 | -0.271 |  |  | 1.1759 | 52.1 | 4.6057 | 49.8 | [6 empty] | 2020-01-02 | 2020-04-01
SunPower | SPR-E19-320-C-AC | 320 W DC, Monocrystalline ACPV Module | UL 1741 | 320 | 294.8 | This component is specific to ACPV modules and is not available individually. | No Information Submitted | No Information Submitted | Monocrystalline | Mono-c-Si | 1.6307 | 96 | 1 | N | 6.24 | 64.8 | 5.86 | 54.7 | 46 | -0.386 | 0.06174 | -0.2727 | -0.0196 | -0.3646 | 1.11 | 53.6 | 4.54 | 51.43 | Rack | Flat Plate | 1.046 | 1.559 | 1 | 0.18593
SunPower | SPR-E19-320-COM | 320 W Monocrystalline Module | UL 1703 | 320 | 294.8 |  | No Information Submitted | No Information Submitted | Monocrystalline | Mono-c-Si | 1.6307 | 96 | 1 | N | 6.24 | 64.8 | 5.86 | 54.7 | 46 | -0.386 | 0.06174 | -0.2727 | -0.0196 | -0.3646 | 1.1134 | 53.5977 | 4.5415 | 51.4346 | Rack | Flat Plate | 1.046 | 1.559 | 1 | 0.18649
SunPower | SPR-E19-320-COM-MLSD | 320 W, 96 cell monocrystalline module with rapid shutdown device, white backsheet, silver frame, 1000V max system Vdc | UL 1703 | 320 | 296.3 |  | No Information Submitted | No Information Submitted | Monocrystalline | Mono-c-Si | 1.63 | 96 | 1 | N | 6.24 | 64.8 | 5.86 | 54.7 | 46.2 | -0.36 | 0.034 | -0.271 |  |  | 1.1759 | 52.1 | 4.6057 | 49.8 | [6 empty] | 2019-05-15
SunPower | SPR-E19-320-D-AC | 320 W, 96 cell monocrystalline module, white backsheet. DC module: SPR-E19-320. Microinverter: MI-C-320-US208/240-1X | UL 1741 | 320 | 294.8 | This component is specific to ACPV modules and is not available individually. | No Information Submitted | No Information Submitted | Monocrystalline | Mono-c-Si | 1.631 | 96 | 1 | N | 6.24 | 64.8 | 5.86 | 54.7 | 46 | -0.386 | 0.06174 | -0.2727 | -0.0196 | -0.3646 | 1.11 | 53.6 | 4.54 | 51.43 |  | Flat Plate | 1.046 | 1.559 | 1 | 0.18593 | 2017-06-01 | 2020-04-01
SunPower | SPR-E19-320-E-AC | 320 W monocrystalline ACPV module, white backsheet. DC Module: SPR-E19-320. Micro-inverter: IQ7XS-96-x-ACM-US-y. | UL 1741 | 320 | 296.3 | This component is specific to ACPV and is not available individually. | No Information Submitted | No Information Submitted | Monocrystalline | Mono-c-Si | 1.63 | 96 |  | N | 6.24 | 64.8 | 5.86 | 54.7 | 46.2 | -0.36 | 0.034 | -0.271 | -0.011 | -0.349 | 1.1759 | 52.1 | 4.6057 | 49.8 | [6 empty] | 2019-01-02 | 2020-04-01
SunPower | T5-SPR-320E | 320 W Monocrystalline Module | UL 1703 | 320 | 294.8 |  | No Information Submitted | No Information Submitted | Monocrystalline | Mono-c-Si | 1.6307 | 96 | 1 | N | 6.24 | 64.8 | 5.86 | 54.7 | 46 | -0.386 | 0.06174 | -0.2727 | -0.0196 | -0.3646 | 1.1134 | 53.5977 | 4.5415 | 51.4346 | Rack | Flat Plate | 1.046 | 1.559 | 1 | 0.18649
SunPower | SPR-E20-325-BLK | 325 W, 96 cell monocrystalline module, black backsheet, black frame, 1000V max system Vdc | UL 1703 | 325 | 301 |  | No Information Submitted | No Information Submitted | Monocrystalline | Mono-c-Si | 1.63 | 96 | 1 | N | 6.46 | 64.9 | 5.95 | 54.7 | 46.2 | -0.36 | 0.034 | -0.271 |  |  | 1.194 | 52.1 | 4.6764 | 49.8 | [6 empty] | 2019-11-01
SunPower | SPR-E20-325-BLK-E-AC | 325 W, 96 monocrystalline ACPV module, black backsheet. DC Module: SPR-E20-325-BLK. Microinverter: IQ7XS-96-x-ACM-US-y. | UL 1741 | 325 | 301 | This component is specific to ACPV modules and is not available individually. | No Information Submitted | No Information Submitted | Monocrystalline | Mono-c-Si | 1.63 | 96 | 1 | N | 6.46 | 64.9 | 5.95 | 54.7 | 46.2 | -0.36 | 0.034 | -0.271 |  |  | 1.194 | 52.1 | 4.6764 | 49.8 | [6 empty] | 2020-01-02 | 2020-04-01
SunPower | SPR-P17-325-COM | 325 W Polycrystalline Module (DC) | UL 1703 | 325 | 291.6 |  | No Information Submitted | No Information Submitted | Polycrystalline | Multi-c-Si | 2.0422 | 83 | 6 | N | 8.43 | 50.7 | 7.82 | 41.6 | 48.9 | -0.415 | 0.017 | -0.304 | -0.04 | -0.381 | 1.512 | 39.4667 | 6.0769 | 37.4303 | Rack | Flat Plate | 0.988 | 2.067 | 1 | 0.18361
SunPower | SPR-327NE-WHT-D | 327W Monocrystalline module | UL 1703 | 327 | 301.4 |  | No Information Submitted | No Information Submitted | Monocrystalline | Mono-c-Si | 1.6307 | 96 | 1 | N | 6.46 | 65.1 | 5.98 | 54.7 | 46 | -0.386 | 0.06174 | -0.2727 | -0.0196 | -0.3646 | 1.1343 | 53.5264 | 4.6268 | 51.3663 | Rack | Flat Plate | 1.046 | 1.559 | 1 | 0.18567
SunPower | SPR-E20-327 | 327 W, 96 cell monocrystalline module, white backsheet, black frame, 1000V max system Vdc | UL 1703 | 327 | 302.9 |  | No Information Submitted | No Information Submitted | Monocrystalline | Mono-c-Si | 1.63 | 96 | 1 | N | 6.46 | 64.9 | 5.98 | 54.7 | 46.2 | -0.36 | 0.034 | -0.271 | -0.011 | -0.349 | 1.2 | 52.1 | 4.7 | 49.8 | Rack | Flat Plate | 1.046 | 1.559 | 1 | 0.19119 |  | 2019-11-01
SunPower | SPR-E20-327-C-AC | 327W DC, Monocrystalline ACPV Module | UL 1741 | 327 | 301.4 | This component is specific to ACPV modules and is not available individually. | No Information Submitted | No Information Submitted | Monocrystalline | Mono-c-Si | 1.6307 | 96 | 1 | N | 6.46 | 65.1 | 5.98 | 54.7 | 46 | -0.386 | 0.06174 | -0.2727 | -0.0196 | -0.3646 | 1.13 | 53.53 | 4.63 | 51.37 | Rack | Flat Plate | 1.046 | 1.559 | 1 | 0.18498
SunPower | SPR-E20-327-COM | 327W Monocrystalline module | UL 1703 | 327 | 301.4 |  | No Information Submitted | No Information Submitted | Monocrystalline | Mono-c-Si | 1.6307 | 96 | 1 | N | 6.46 | 65.1 | 5.98 | 54.7 | 46 | -0.386 | 0.06174 | -0.2727 | -0.0196 | -0.3646 | 1.1343 | 53.5264 | 4.6268 | 51.3663 | Rack | Flat Plate | 1.046 | 1.559 | 1 | 0.18567
SunPower | SPR-E20-327-COM-LAM | 327W Monocrystalline module | UL 1703 | 327 | 301.4 |  | No Information Submitted | No Information Submitted | Monocrystalline | Mono-c-Si | 1.6307 | 96 | 1 | N | 6.46 | 65.1 | 5.98 | 54.7 | 46 | -0.386 | 0.06174 | -0.2727 | -0.0196 | -0.3646 | 1.1343 | 53.5264 | 4.6268 | 51.3663 | Rack | Flat Plate | 1.046 | 1.559 | 1 | 0.18567
SunPower | SPR-E20-327-COM-MLSD | 327 W, 96 cell monocrystalline module with rapid shutdown device, white backsheet, silver frame, 1000V max system Vdc | UL 1703 | 327 | 302.9 |  | No Information Submitted | No Information Submitted | Monocrystalline | Mono-c-Si | 1.63 | 96 | 1 | N | 6.46 | 64.9 | 5.98 | 54.7 | 46.2 | -0.36 | 0.034 | -0.271 |  |  | 1.2 | 52.1 | 4.7 | 49.8 | [6 empty] | 2019-05-15
SunPower | SPR-E20-327-COM-T5 | 327W Monocrystalline Module | UL 1703 | 327 | 301.4 |  | No Information Submitted | No Information Submitted | Monocrystalline | Mono-c-Si | 1.6307 | 96 | 1 | N | 6.46 | 64.9 | 5.98 | 54.7 | 46 | -0.386 | 0.06174 | -0.2727 | -0.0196 | -0.3646 | 1.1362 | 53.5977 | 4.6345 | 51.4346 | Rack | Flat Plate | 1.046 | 1.559 | 1 | 0.18623
SunPower | SPR-E20-327-D-AC | 327 W, 96 cell monocrystalline module, white backsheet. DC module: SPR-E20-327. Microinverter: MI-C-320-US208/240-1X | UL 1741 | 327 | 301.4 | This component is specific to ACPV modules and is not available individually. | No Information Submitted | No Information Submitted | Monocrystalline | Mono-c-Si | 1.631 | 96 | 1 | N | 6.46 | 65.1 | 5.98 | 54.7 | 46 | -0.386 | 0.06174 | -0.2727 | -0.0196 | -0.3646 | 1.13 | 53.53 | 4.63 | 51.37 |  | Flat Plate | 1.046 | 1.559 | 1 | 0.18498 | 2017-06-01 | 2020-04-01
SunPower | SPR-E20-327-E-AC | 327 W monocrystalline ACPV module, white backsheet. DC Module: SPR-E20-327. Micro-inverter: IQ7XS-96-x-ACM-US-y. | UL 1741 | 327 | 302.9 | This component is specific to ACPV and is not available individually. | No Information Submitted | No Information Submitted | Monocrystalline | Mono-c-Si | 1.63 | 96 |  | N | 6.46 | 64.9 | 5.98 | 54.7 | 46.2 | -0.36 | 0.034 | -0.271 | -0.011 | -0.349 | 1.2 | 52.1 | 4.7 | 49.8 | [6 empty] | 2019-01-02 | 2020-04-01
SunPower | SPR-X20-327 | 327W Monocrystalline Module | UL 1703 | 327 | 308.1 |  | No Information Submitted | No Information Submitted | Monocrystalline | Mono-c-Si | 1.6307 | 96 | 1 | N | 6.09 | 67.6 | 5.71 | 57.3 | 43.7 | -0.321 | 0.0306 | -0.2698 | 0.0133 | -0.3501 | 1.144 | 54.1294 | 4.6058 | 53.2724 | Rack | Flat Plate | 1.046 | 1.559 | 1 | 0.18937
SunPower | SPR-X20-327-BLK | 327W Monocrystalline Module | UL 1703 | 327 | 306.1 |  | No Information Submitted | No Information Submitted | Monocrystalline | Mono-c-Si | 1.6307 | 96 | 1 | N | 6.09 | 67.6 | 5.71 | 57.3 | 46.4 | -0.31 | 0.04 | -0.25 | 0 | -0.31 | 1.1661 | 54.749 | 5.6497 | 52.4923 | Rack | Flat Plate | 1.046 | 1.559 | 1 | 0.19524
SunPower | SPR-X20-327-BLK-C-AC | 327W DC, Monocrystalline ACPV Module | UL 1741 | 327 | 306.1 | This component is specific to ACPV modules and is not available individually. | No Information Submitted | No Information Submitted | Monocrystalline | Mono-c-Si | 1.6307 | 96 | 1 | N | 6.09 | 67.6 | 5.71 | 57.3 | 46.4 | -0.31 | 0.04 | -0.25 | 0 | -0.31 | 1.17 | 54.75 | 5.65 | 52.49 | Rack | Flat Plate | 1.046 | 1.559 | 1 | 0.19589
SunPower | SPR-X20-327-BLK-D-AC | 327 W, 96 cell monocrystalline module, black backsheet. DC module: SPR-X20-327-BLK. Microinverter: MI-C-320-US208/240-1X | UL 1741 | 327 | 306.1 | This component is specific to ACPV modules and is not available individually. | No Information Submitted | No Information Submitted | Monocrystalline | Mono-c-Si | 1.631 | 96 | 1 | N | 6.09 | 67.6 | 5.71 | 57.3 | 46.4 | -0.31 | 0.04 | -0.25 | 0 | -0.31 | 1.17 | 54.75 | 5.65 | 52.49 |  | Flat Plate | 1.046 | 1.559 | 1 | 0.19589 | 2017-06-01 | 2020-04-01
SunPower | SPR-X20-327-BLK-E-AC | 327 W monocrystalline ACPV module, black backsheet. DC Module: SPR-X20-327-BLK. Micro-inverter: IQ7XS-96-x-ACM-US-y. | UL 1741 | 327 | 306.1 | This component is specific to ACPV and is not available individually. | No Information Submitted | No Information Submitted | Monocrystalline | Mono-c-Si | 1.63 | 96 |  | N | 6.07 | 67.6 | 5.71 | 57.3 | 46.4 | -0.31 | 0.04 | -0.25 | 0 | -0.31 | 1.1661 | 54.749 | 5.6497 | 52.4923 | [6 empty] | 2018-11-15 | 2020-04-01
SunPower | SPR-X20-327-C-AC | 327W DC, Monocrystalline ACPV Module | UL 1741 | 327 | 308.1 | This component is specific to ACPV modules and is not available individually. | No Information Submitted | No Information Submitted | Monocrystalline | Mono-c-Si | 1.6307 | 96 | 1 | N | 6.09 | 67.6 | 5.71 | 57.3 | 43.7 | -0.321 | 0.0306 | -0.2698 | 0.0133 | -0.3501 | 1.14 | 54.13 | 4.61 | 53.27 | Rack | Flat Plate | 1.046 | 1.559 | 1 | 0.18871
SunPower | SPR-X20-327-COM | 327W Monocrystalline Module, Silver Frame | UL 1703 | 327 | 308.1 |  | No Information Submitted | No Information Submitted | Monocrystalline | Mono-c-Si | 1.6307 | 96 | 1 | N | 6.09 | 67.6 | 5.71 | 57.3 | 43.7 | -0.321 | 0.0306 | -0.2698 | 0.0133 | -0.3501 | 1.144 | 54.1294 | 4.6058 | 53.2724 | Rack | Flat Plate | 1.046 | 1.559 | 1 | 0.18937
SunPower | SPR-X20-327-COM-MLSD | 327 W, 96 cell monocrystalline module with rapid shutdown device, white backsheet, silver frame | UL 1703 | 327 | 305.8 |  | No Information Submitted | No Information Submitted | Monocrystalline | Mono-c-Si | 1.63 | 96 | 1 | N | 6.07 | 67.6 | 5.71 | 57.3 | 45.3 | -0.3306 | 0.0347 | -0.2824 |  |  | 1.0639 | 55.48 | 4.3045 | 54.54 | [6 empty] | 2019-05-15
SunPower | SPR-X20-327-D-AC | 327 W, 96 cell monocrystalline module, white backsheet. DC module: SPR-X20-327. Microinverter: MI-C-320-US208/240-1X | UL 1741 | 327 | 308.1 | This component is specific to ACPV modules and is not available individually. | No Information Submitted | No Information Submitted | Monocrystalline | Mono-c-Si | 1.631 | 96 | 1 | N | 6.09 | 67.6 | 5.71 | 57.3 | 43.7 | -0.321 | 0.0306 | -0.2698 | 0.0133 | -0.3501 | 1.14 | 54.13 | 4.61 | 53.27 |  | Flat Plate | 1.046 | 1.559 | 1 | 0.18871 | 2017-06-01 | 2020-04-01
SunPower | SPR-X20-327-E-AC | 327 W monocrystalline ACPV module, white backsheet. DC Module: SPR-X20-327. Micro-inverter: IQ7XS-96-x-ACM-US-y. | UL 1741 | 327 | 308.1 | This component is specific to ACPV and is not available individually. | No Information Submitted | No Information Submitted | Monocrystalline | Mono-c-Si | 1.63 | 96 |  | N | 6.07 | 67.6 | 5.71 | 57.3 | 43.7 | -0.321 | 0.0306 | -0.2698 | 0.0133 | -0.3501 | 1.144 | 54.1294 | 4.6058 | 53.2724 | [6 empty] | 2018-11-15 | 2020-04-01
SunPower | T5-SPR-327 | 327W Monocrystalline Module | UL 1703 | 327 | 301.4 |  | No Information Submitted | No Information Submitted | Monocrystalline | Mono-c-Si | 1.6307 | 96 | 1 | N | 6.46 | 64.9 | 5.98 | 54.7 | 46 | -0.386 | 0.06174 | -0.2727 | -0.0196 | -0.3646 | 1.1362 | 53.5977 | 4.6345 | 51.4346 | Rack | Flat Plate | 1.046 | 1.559 | 1 | 0.18623
SunPower | SPR-E20-330 | 330 W, 96 cell monocrystalline module, white backsheet, black frame, 1000V max system Vdc | UL 1703 | 330 | 305.8 |  | No Information Submitted | No Information Submitted | Monocrystalline | Mono-c-Si | 1.63 | 96 | 1 | N | 6.52 | 64.9 | 6.04 | 54.7 | 46.2 | -0.36 | 0.034 | -0.271 |  |  | 1.212 | 52.1 | 4.7472 | 49.8 | [6 empty] | 2019-04-02
SunPower | SPR-E20-330-COM | 330 W, 96 cell monocrystalline module, white backsheet, silver frame, 1000V max system Vdc | UL 1703 | 330 | 305.8 |  | No Information Submitted | No Information Submitted | Monocrystalline | Mono-c-Si | 1.63 | 96 | 1 | N | 6.52 | 64.9 | 6.04 | 54.7 | 46.2 | -0.36 | 0.034 | -0.271 |  |  | 1.212 | 52.1 | 4.7472 | 49.8 | [6 empty] | 2019-04-02
SunPower | SPR-E20-330-COM-MLSD | 330 W, 96 cell monocrystalline module with rapid shutdown device, white backsheet, silver frame, 1000V max system Vdc | UL 1703 | 330 | 305.8 |  | No Information Submitted | No Information Submitted | Monocrystalline | Mono-c-Si | 1.63 | 96 | 1 | N | 6.52 | 64.9 | 6.04 | 54.7 | 46.2 | -0.36 | 0.034 | -0.271 |  |  | 1.212 | 52.1 | 4.7472 | 49.8 | [6 empty] | 2019-05-15
SunPower | SPR-P17-330-COM | 330 W Polycrystalline Module (DC) | UL 1703 | 330 | 296.3 |  | No Information Submitted | No Information Submitted | Polycrystalline | Multi-c-Si | 2.0422 | 83 | 6 | N | 8.47 | 50.9 | 7.88 | 41.9 | 48.9 | -0.415 | 0.017 | -0.304 | -0.04 | -0.381 | 1.5236 | 39.7513 | 6.1235 | 37.7002 | Rack | Flat Plate | 0.988 | 2.067 | 1 | 0.18353
SunPower | SPR-E20-333 | 333 W, 96 cell monocrystalline module, white backsheet, black frame, 1000V max system Vdc | UL 1703 | 333 | 308.6 |  | No Information Submitted | No Information Submitted | Monocrystalline | Mono-c-Si | 1.63 | 96 | 1 | N | 6.56 | 65.3 | 6.09 | 54.7 | 46.2 | -0.36 | 0.034 | -0.271 |  |  | 1.2221 | 52.1 | 4.7865 | 49.8 | [6 empty] | 2019-04-02
SunPower | SPR-E20-333-COM | 333 W, 96 cell monocrystalline module, white backsheet, silver frame, 1000V max system Vdc | UL 1703 | 333 | 308.6 |  | No Information Submitted | No Information Submitted | Monocrystalline | Mono-c-Si | 1.63 | 96 | 1 | N | 6.56 | 65.3 | 6.09 | 54.7 | 46.2 | -0.36 | 0.034 | -0.271 |  |  | 1.2221 | 52.1 | 4.7865 | 49.8 | [6 empty] | 2019-04-02
SunPower | SPR-335NX-BLK-D | 335 W Monocrystalline Module | UL 1703 | 335 | 310.7 |  | No Information Submitted | No Information Submitted | Monocrystalline | Mono-c-Si | 1.6307 | 96 | 1 | N | 6.23 | 67.9 | 5.85 | 57.3 | 44.5 | -0.39 | 0.0133 | -0.291 | -0.0297 | -0.374 | 1.1947 | 54.749 | 5.7882 | 52.4923 | Rack | Flat Plate | 1.046 | 1.559 | 1 | 0.19525
SunPower | SPR-E20-335 | 335 W, 96 cell monocrystalline module, white backsheet, black frame, 1000V max system Vdc | UL 1703 | 335 | 310.6 |  | No Information Submitted | No Information Submitted | Monocrystalline | Mono-c-Si | 1.63 | 96 | 1 | N | 6.61 | 67.9 | 6.12 | 54.7 | 46.2 | -0.36 | 0.034 | -0.271 |  |  | 1.2281 | 52.1 | 4.81 | 49.8 | [6 empty] | 2019-04-02
SunPower | SPR-E20-335-COM | 335 W, 96 cell monocrystalline module, white backsheet, silver frame, 1000V max system Vdc | UL 1703 | 335 | 310.6 |  | No Information Submitted | No Information Submitted | Monocrystalline | Mono-c-Si | 1.63 | 96 | 1 | N | 6.61 | 67.9 | 6.12 | 54.7 | 46.2 | -0.36 | 0.034 | -0.271 |  |  | 1.2281 | 52.1 | 4.81 | 49.8 | [6 empty] | 2019-04-02
SunPower | SPR-E20-335-COM-MLSD | 335 W, 96 cell monocrystalline module with rapid shutdown device, white backsheet, silver frame, 1000V max system Vdc | UL 1703 | 335 | 310.6 |  | No Information Submitted | No Information Submitted | Monocrystalline | Mono-c-Si | 1.63 | 96 | 1 | N | 6.61 | 64.9 | 6.12 | 54.7 | 46.2 | -0.36 | 0.034 | -0.271 |  |  | 1.2281 | 52.1 | 4.81 | 49.8 | [6 empty] | 2019-05-15
SunPower | SPR-E20-335-E-AC | 335 W monocrystalline ACPV module, white backsheet. DC Module: SPR-E20-335. Micro-inverter: IQ7XS-96-x-ACM-US-y | UL 1741 | 335 | 310.6 | This component is specific to ACPV and is not available individually. | No Information Submitted | No Information Submitted | Monocrystalline | Mono-c-Si | 1.63 | 96 | 1 | N | 6.61 | 67.9 | 6.12 | 54.7 | 46.2 | -0.36 | 0.034 | -0.271 | 1.2281 | 52.1 | 1.2281 | 52.1 | 4.81 | 49.8 | [6 empty] | 2019-08-15 | 2020-04-01
SunPower | SPR-P17-335-COM | 335 W Polycrystalline Module (DC) | UL 1703 | 335 | 300.9 |  | No Information Submitted | No Information Submitted | Polycrystalline | Multi-c-Si | 2.0422 | 83 | 6 | N | 8.51 | 51.1 | 7.94 | 42.2 | 48.9 | -0.415 | 0.017 | -0.304 | -0.04 | -0.381 | 1.5352 | 40.0359 | 6.1701 | 37.9702 | Rack | Flat Plate | 0.988 | 2.067 | 1 | 0.18347
SunPower | SPR-X21-335 | 335 W Monocrystalline Module | UL 1703 | 335 | 313.7 |  | No Information Submitted | No Information Submitted | Monocrystalline | Mono-c-Si | 1.6307 | 96 | 1 | N | 6.23 | 67.9 | 5.85 | 57.3 | 46.4 | -0.31 | 0.04 | -0.25 | 0 | -0.31 | 1.1947 | 54.749 | 5.7882 | 52.4923 | Rack | Flat Plate | 1.046 | 1.559 | 1 | 0.19525
SunPower | SPR-X21-335-BLK | 335 W, 96 cell monocrystalline module, black backsheet, black frame | UL 1703 | 335 | 313.5 |  | No Information Submitted | No Information Submitted | Monocrystalline | Mono-c-Si | 1.63 | 96 | 1 | N | 6.23 | 67.9 | 5.85 | 57.3 | 45.3 | -0.3306 | 0.0347 | -0.2824 | 0.0028 | -0.3543 | 1.09 | 55.48 | 4.41 | 54.54 | [7 empty] | 2019-05-15
SunPower | SPR-X21-335-BLK-C-AC | 335 W DC, Monocrystalline ACPV Module | UL 1741 | 335 | 313.7 | This component is specific to ACPV modules and is not available individually. | No Information Submitted | No Information Submitted | Monocrystalline | Mono-c-Si | 1.6307 | 96 | 1 | N | 6.23 | 67.9 | 5.85 | 57.3 | 46.4 | -0.31 | 0.04 | -0.25 | 0 | -0.31 | 1.19 | 54.75 | 5.79 | 52.49 | Rack | Flat Plate | 1.046 | 1.559 | 1 | 0.19449
SunPower | SPR-X21-335-BLK-D-AC | 335 W, 96 cell monocrystalline module, black backsheet. DC module: SPR-X21-335-BLK. Microinverter: MI-C-320-US208/240-1X | UL 1741 | 335 | 313.7 | This component is specific to ACPV modules and is not available individually. | No Information Submitted | No Information Submitted | Monocrystalline | Mono-c-Si | 1.631 | 96 | 1 | N | 6.23 | 67.9 | 5.85 | 57.3 | 46.4 | -0.31 | 0.04 | -0.25 | 0 | -0.31 | 1.19 | 54.75 | 5.79 | 52.49 |  | Flat Plate | 1.046 | 1.559 | 1 | 0.19449 | 2017-06-01 | 2020-04-01
SunPower | SPR-X21-335-BLK-E-AC | 335 W monocrystalline ACPV module, black backsheet. DC Module: SPR-X21-335-BLK. Micro-inverter: IQ7XS-96-x-ACM-US-y. | UL 1741 | 335 | 313.5 | This component is specific to ACPV and is not available individually. | No Information Submitted | No Information Submitted | Monocrystalline | Mono-c-Si | 1.63 | 96 |  | N | 6.23 | 67.9 | 5.85 | 57.3 | 45.3 | -0.3306 | 0.0347 | -0.2824 | 0.0028 | -0.3543 | 1.14 | 53.92 | 4.63 | 53 | [6 empty] | 2018-11-15 | 2020-04-01
SunPower | SPR-X21-335-C-AC | 335 W DC, Monocrystalline ACPV Module | UL 1741 | 335 | 313.7 | This component is specific to ACPV modules and is not available individually. | No Information Submitted | No Information Submitted | Monocrystalline | Mono-c-Si | 1.6307 | 96 | 1 | N | 6.23 | 67.9 | 5.85 | 57.3 | 46.4 | -0.31 | 0.04 | -0.25 | 0 | -0.31 | 1.19 | 54.75 | 5.79 | 52.49 | Rack | Flat Plate | 1.046 | 1.559 | 1 | 0.19449
SunPower | SPR-X21-335-COM | 335 W, 96 cell Monocrystalline module, white backsheet, silver frame | UL 1703 | 335 | 313.5 |  | No Information Submitted | No Information Submitted | Monocrystalline | Mono-c-Si | 1.63 | 96 |  | N | 6.23 | 67.9 | 5.85 | 57.3 | 45.3 | -0.3306 | 0.0347 | -0.2824 | 0.0028 | -0.3543 | 1.09 | 55.48 | 4.41 | 54.54 | [6 empty] | 2018-05-15
SunPower | SPR-X21-335-COM-MLSD | 335 W, 96 cell monocrystalline module with rapid shutdown device, white backsheet, silver frame | UL 1703 | 335 | 313.5 |  | No Information Submitted | No Information Submitted | Monocrystalline | Mono-c-Si | 1.63 | 96 | 1 | N | 6.23 | 67.9 | 5.85 | 57.3 | 45.3 | -0.3306 | 0.0347 | -0.2824 |  |  | 1.09 | 55.48 | 4.41 | 54.54 | [6 empty] | 2019-05-15
SunPower | SPR-X21-335-D-AC | 335 W, 96 cell monocrystalline module, white backsheet. DC module: SPR-X21-335. Microinverter: MI-C-320-US208/240-1X | UL 1741 | 335 | 313.7 | This component is specific to ACPV modules and is not available individually. | No Information Submitted | No Information Submitted | Monocrystalline | Mono-c-Si | 1.631 | 96 | 1 | N | 6.23 | 67.9 | 5.85 | 57.3 | 46.4 | -0.31 | 0.04 | -0.25 | 0 | -0.31 | 1.19 | 54.75 | 5.79 | 52.49 |  | Flat Plate | 1.046 | 1.559 | 1 | 0.19449 | 2017-06-01 | 2020-04-01
SunPower | SPR-X21-335-E-AC | 335 W monocrystalline ACPV module, white backsheet. DC Module: SPR-X21-335. Micro-inverter: IQ7XS-96-x-ACM-US-y. | UL 1741 | 335 | 313.7 | This component is specific to ACPV and is not available individually. | No Information Submitted | No Information Submitted | Monocrystalline | Mono-c-Si | 1.63 | 96 |  | N | 6.23 | 67.9 | 5.85 | 57.3 | 46.4 | -0.31 | 0.04 | -0.25 | 0 | -0.31 | 1.1947 | 54.749 | 5.7882 | 52.4923 | [6 empty] | 2018-11-15 | 2020-04-01
SunPower | SPR-X22-335-BLK | 335 W Monocrystalline Module | UL 1703 | 335 | 313.5 |  | No Information Submitted | No Information Submitted | Monocrystalline | Mono-c-Si | 1.6307 | 96 | 1 | N | 6.23 | 67.9 | 5.85 | 57.3 | 45.3 | -0.3306 | 0.0347 | -0.2824 | 0.0028 | -0.3543 | 1.14 | 53.92 | 4.63 | 53 | Rack | Flat Plate | 1.046 | 1.559 | 1 | 0.18349
SunPower | SPR-P17-340-COM | 340 W Polycrystalline Module (DC) | UL 1703 | 340 | 305.5 |  | No Information Submitted | No Information Submitted | Polycrystalline | Multi-c-Si | 2.0422 | 83 | 6 | N | 8.52 | 51.3 | 8 | 42.5 | 48.9 | -0.415 | 0.017 | -0.304 | -0.04 | -0.381 | 1.5468 | 40.3205 | 6.2167 | 38.2401 | Rack | Flat Plate | 0.988 | 2.067 | 1 | 0.18343
SunPower | SPR-X22-340-BLK | 340 W Monocrystalline Module | UL 1703 | 340 | 318.3 |  | No Information Submitted | No Information Submitted | Monocrystalline | Mono-c-Si | 1.6307 | 96 | 1 | N | 6.33 | 68 | 5.93 | 57.3 | 45.3 | -0.3306 | 0.0347 | -0.2824 | 0.0028 | -0.3543 | 1.16 | 53.92 | 4.7 | 53 | Rack | Flat Plate | 1.046 | 1.559 | 1 | 0.18396
SunPower | SPR-343J-WHT-D | 343W Monocrystalline Module | UL 1703 | 343 | 318.3 |  | No Information Submitted | No Information Submitted | Monocrystalline | Mono-c-Si | 1.6307 | 96 | 1 | N | 6.37 | 68.11 | 5.99 | 57.3 | 44.5 | -0.39 | 0.0133 | -0.291 | -0.0297 | -0.374 | 1.2225 | 54.749 | 5.9228 | 52.4923 | Rack | Flat Plate | 1.046 | 1.559 | 1 | 0.19513
SunPower | SPR-343NJ-WHT-D | 343W Monocrystalline Module | UL 1703 | 343 | 318.3 |  | No Information Submitted | No Information Submitted | Monocrystalline | Mono-c-Si | 1.6307 | 96 | 1 | N | 6.37 | 68.11 | 5.99 | 57.3 | 44.5 | -0.39 | 0.0133 | -0.291 | -0.0297 | -0.374 | 1.2225 | 54.749 | 5.9228 | 52.4923 | Rack | Flat Plate | 1.046 | 1.559 | 1 | 0.19513
SunPower | SPR-343NX-BLK-D | 343W Monocrystalline Module | UL 1703 | 343 | 318.3 |  | No Information Submitted | No Information Submitted | Monocrystalline | Mono-c-Si | 1.6307 | 96 | 1 | N | 6.37 | 68.11 | 5.99 | 57.3 | 44.5 | -0.39 | 0.0133 | -0.291 | -0.0297 | -0.374 | 1.2225 | 54.749 | 5.9228 | 52.4923 | Rack | Flat Plate | 1.046 | 1.559 | 1 | 0.19513
SunPower | SPR-343NX-WHT-D | 343W Monocrystalline Module | UL 1703 | 343 | 318.3 |  | No Information Submitted | No Information Submitted | Monocrystalline | Mono-c-Si | 1.6307 | 96 | 1 | N | 6.37 | 68.11 | 5.99 | 57.3 | 44.5 | -0.39 | 0.0133 | -0.291 | -0.0297 | -0.374 | 1.2225 | 54.749 | 5.9228 | 52.4923 | Rack | Flat Plate | 1.046 | 1.559 | 1 | 0.19513
SunPower | SPR-P17-345-COM | 345 W Polycrystalline module (DC) | UL 1703 | 345 | 310.1 |  | No Information Submitted | No Information Submitted | Polycrystalline | Multi-c-Si | 2.0422 | 83 | 6 | N | 8.57 | 51.5 | 8.06 | 42.8 | 48.9 | -0.415 | 0.017 | -0.304 | -0.04 | -0.381 | 1.5584 | 40.6051 | 6.2634 | 38.51 | Rack | Flat Plate | 0.988 | 2.067 | 1 | 0.18342
SunPower | SPR-X21-345 | 345 W Monocrystalline Module | UL 1703 | 345 | 323.3 |  | No Information Submitted | No Information Submitted | Monocrystalline | Mono-c-Si | 1.6307 | 96 | 1 | N | 6.39 | 68.2 | 6.02 | 57.3 | 46.4 | -0.31 | 0.04 | -0.25 | 0 | -0.31 | 1.2294 | 54.749 | 5.9564 | 52.4923 | Rack | Flat Plate | 1.046 | 1.559 | 1 | 0.1951
SunPower | SPR-X21-345-C-AC | 345 W DC, Monocrystalline ACPV Module | UL 1741 | 345 | 323.3 | This component is specific to ACPV modules and is not available individually. | No Information Submitted | No Information Submitted | Monocrystalline | Mono-c-Si | 1.6307 | 96 | 1 | N | 6.39 | 68.2 | 6.02 | 57.3 | 46.4 | -0.31 | 0.04 | -0.25 | 0 | -0.31 | 1.23 | 54.75 | 5.96 | 52.49 | Rack | Flat Plate | 1.046 | 1.559 | 1 | 0.1952
SunPower | SPR-X21-345-COM | 345 W Monocrystalline Module, Silver Frame | UL 1703 | 345 | 320.2 |  | No Information Submitted | No Information Submitted | Monocrystalline | Mono-c-Si | 1.6307 | 96 | 1 | N | 6.39 | 68.2 | 6.02 | 57.3 | 44.5 | -0.39 | 0.0133 | -0.291 | -0.0297 | -0.374 | 1.2294 | 54.749 | 5.9564 | 52.4923 | Rack | Flat Plate | 1.046 | 1.559 | 1 | 0.1951
SunPower | SPR-X21-345-COM-MLSD | 345 W, 96 cell monocrystalline module with rapid shutdown device, white backsheet, silver frame | UL 1703 | 345 | 320 |  | No Information Submitted | No Information Submitted | Monocrystalline | Mono-c-Si | 1.63 | 96 | 1 | N | 6.39 | 68.2 | 6.02 | 57.3 | 46.84 | -0.3509 | 0.0348 | -0.2852 |  |  | 1.117 | 54.3332 | 4.4878 | 52.9661 | [6 empty] | 2019-05-15
SunPower | SPR-X21-345-D-AC | 345 W, 96 cell monocrystalline module, white backsheet. DC module: SPR-X21-345. Microinverter: MI-C-320-US208/240-1X | UL 1741 | 345 | 323.3 | This component is specific to ACPV modules and is not available individually. | No Information Submitted | No Information Submitted | Monocrystalline | Mono-c-Si | 1.631 | 96 | 1 | N | 6.39 | 68.2 | 6.02 | 57.3 | 46.4 | -0.31 | 0.04 | -0.25 | 0 | -0.31 | 1.23 | 54.75 | 5.96 | 52.49 |  | Flat Plate | 1.046 | 1.559 | 1 | 0.1952 | 2017-06-01 | 2020-04-01
SunPower | SPR-X21-345-E-AC | 345 W monocrystalline ACPV module, white backsheet. DC Module: SPR-X21-345. Micro-inverter: IQ7XS-96-x-ACM-US-y. | UL 1741 | 345 | 323.4 | This component is specific to ACPV and is not available individually. | No Information Submitted | No Information Submitted | Monocrystalline | Mono-c-Si | 1.63 | 96 |  | N | 6.39 | 68.2 | 6.02 | 57.3 | 46.4 | -0.31 | 0.04 | -0.25 | 0 | -0.31 | 1.2294 | 54.749 | 5.9564 | 52.4923 | [6 empty] | 2018-11-15 | 2020-04-01
SunPower | SPR-X22-345-BLK | 345 W Monocrystalline Module | UL 1703 | 345 | 323.1 |  | No Information Submitted | No Information Submitted | Monocrystalline | Mono-c-Si | 1.6307 | 96 | 1 | N | 6.39 | 68.2 | 6.02 | 57.3 | 45.3 | -0.3306 | 0.0347 | -0.2824 | 0.0028 | -0.3543 | 1.18 | 53.92 | 4.77 | 53 | Rack | Flat Plate | 1.046 | 1.559 | 1 | 0.18442
SunPower | SPV-P17-345-COM | 345 W Polycrystalline Module (DC) | UL 1703 | 345 | 310.1 |  | No Information Submitted | No Information Submitted | Polycrystalline | Multi-c-Si | 2.0422 | 83 | 6 | N | 8.57 | 51.5 | 8.06 | 42.8 | 48.9 | -0.415 | 0.017 | -0.304 | -0.04 | -0.381 | 1.5584 | 40.6051 | 6.2634 | 38.51 | Rack | Flat Plate | 0.988 | 2.067 | 1 | 0.18342
SunPower | SPR-P17-350-COM | 350 W Polycrystalline Module (DC) | UL 1703 | 350 | 314.8 |  | No Information Submitted | No Information Submitted | Polycrystalline | Multi-c-Si | 2.0422 | 83 | 6 | N | 8.65 | 51.7 | 8.12 | 43.1 | 48.9 | -0.415 | 0.017 | -0.304 | -0.04 | -0.381 | 1.57 | 40.8897 | 6.31 | 38.78 | Rack | Flat Plate | 0.988 | 2.067 | 1 | 0.18342
SunPower | SPR-X21-350-BLK | 350 W Monocrystalline Module, Black Backsheet | UL 1703 | 350 | 327.9 | N/A | No Information Submitted | No Information Submitted | Monocrystalline | Mono-c-Si | 1.63 | 96 |  | N | 6.39 | 68.7 | 5.99 | 58.4 | 45.3 | -0.3306 | 0.0347 | -0.2824 | 0.0028 | -0.3543 | 1.09 | 55.48 | 4.41 | 54.54 | [6 empty] | 2018-01-16
SunPower | SPR-X21-350-BLK-D-AC | 350 W, 96 cell monocrystalline module, black backsheet. DC module: SPR-X21-350-BLK. Microinverter: MI-C-320-US208/240-1X | UL 1741 | 350 | 327.9 | This component is specific to ACPV and is not available individually. | No Information Submitted | No Information Submitted | Monocrystalline | Mono-c-Si | 1.63 | 96 | 1 | N | 6.39 | 68.7 | 5.99 | 58.4 | 45.3 | -0.3306 | 0.0347 | -0.2824 | 0.0028 | -0.3543 | 1.09 | 55.48 | 4.41 | 54.54 | [6 empty] | 2018-01-16 | 2020-04-01
SunPower | SPR-X21-350-BLK-E-AC | 350 W monocrystalline ACPV module, black backsheet. DC Module: SPR-X21-350-BLK. Micro-inverter: IQ7XS-96-x-ACM-US-y. | UL 1741 | 350 | 327.9 | This component is specific to ACPV and is not available individually. | No Information Submitted | No Information Submitted | Monocrystalline | Mono-c-Si | 1.63 | 96 |  | N | 6.5 | 68.2 | 6.11 | 57.3 | 45.3 | -0.3306 | 0.0347 | -0.2824 | 0.0028 | -0.3543 | 1.09 | 55.48 | 4.41 | 54.54 | [6 empty] | 2018-11-15 | 2020-04-01
SunPower | SPR-P17-355-COM | 355 W Polycrystalline Module (DC) | UL 1703 | 355 | 319.4 |  | No Information Submitted | No Information Submitted | Polycrystalline | Multi-c-Si | 2.0422 | 83 | 6 | N | 8.68 | 51.9 | 8.18 | 43.4 | 48.9 | -0.415 | 0.017 | -0.304 | -0.04 | -0.381 | 1.5816 | 41.1744 | 6.3566 | 39.0499 | Rack | Flat Plate | 0.988 | 2.067 | 1 | 0.18344
SunPower | SPR-X22-359 | 359W Monocrystalline Module | UL 1703 | 359 | 333.4 |  | No Information Submitted | No Information Submitted | Monocrystalline | Mono-c-Si | 1.6307 | 96 | 1 | N | 6.47 | 69.6 | 6.07 | 59.2 | 46.8 | -0.3509 | 0.0348 | -0.2852 | -0.0042 | -0.3568 | 1.18 | 56.12 | 4.75 | 54.7 | Rack | Flat Plate | 1.046 | 1.559 | 1 | 0.18446
SunPower | SPR-X22-360 | 360 W, 96 cell monocrystalline module, white backsheet, black frame | UL 1703 | 360 | 334.3 |  | No Information Submitted | No Information Submitted | Monocrystalline | Mono-c-Si | 1.63 | 96 | 1 | N | 6.48 | 69.5 | 6.09 | 59.1 | 46.84 | -0.3509 | 0.0348 | -0.2852 | -0.0042 | -0.3568 | 1.13 | 56.04 | 4.54 | 54.63 | [7 empty] | 2019-05-15
SunPower | SPR-X22-360-C-AC | 360 W Monocrystalline ACPV | UL 1741 | 360 | 334.4 | This component is specific to ACPV modules and is not available individually. | No Information Submitted | No Information Submitted | Monocrystalline | Mono-c-Si | 1.6307 | 96 | 1 | N | 6.48 | 69.5 | 5.94 | 60.6 | 46.8 | -0.3509 | 0.0348 | -0.2852 | -0.0042 | -0.3568 | 1.16 | 57.44 | 4.65 | 56 | Rack | Flat Plate | 1.046 | 1.559 | 1 | 0.18508
SunPower | SPR-X22-360-COM | 360 W Monocrystalline Module | UL 1703 | 360 | 334.4 |  | No Information Submitted | No Information Submitted | Monocrystalline | Mono-c-Si | 1.6307 | 96 | 1 | N | 6.48 | 69.5 | 5.94 | 60.6 | 46.8 | -0.3509 | 0.0348 | -0.2852 | -0.0042 | -0.3568 | 1.16 | 57.44 | 4.65 | 56 | Rack | Flat Plate | 1.046 | 1.559 | 1 | 0.18508
SunPower | SPR-X22-360-COM-MLSD | 360 W, 96 cell monocrystalline module with rapid shutdown device, white backsheet, silver frame | UL 1703 | 360 | 334.3 |  | No Information Submitted | No Information Submitted | Monocrystalline | Mono-c-Si | 1.63 | 96 | 1 | N | 6.48 | 69.5 | 6.09 | 59.1 | 46.84 | -0.3509 | 0.0348 | -0.2852 |  |  | 1.13 | 56.04 | 4.54 | 54.63 | [6 empty] | 2019-05-15
SunPower | SPR-X22-360-D-AC | 360 W, 96 cell monocrystalline module, white backsheet. DC module: SPR-X22-360. Microinverter: MI-C-320-US208/240-1X | UL 1741 | 360 | 334.4 | This component is specific to ACPV modules and is not available individually. | No Information Submitted | No Information Submitted | Monocrystalline | Mono-c-Si | 1.631 | 96 | 1 | N | 6.48 | 69.5 | 5.94 | 60.6 | 46.8 | -0.3509 | 0.0348 | -0.2852 | -0.0042 | -0.3568 | 1.16 | 57.44 | 4.65 | 56 |  | Flat Plate | 1.046 | 1.559 | 1 | 0.18508 | 2017-06-01 | 2020-04-01
SunPower | SPR-X22-360-E-AC | 360 W monocrystalline ACPV module, white backsheet. DC Module: SPR-X22-360. Micro-inverter: IQ7XS-96-x-ACM-US-y. | UL 1741 | 360 | 334.3 | This component is specific to ACPV and is not available individually. | No Information Submitted | No Information Submitted | Monocrystalline | Mono-c-Si | 1.63 | 96 |  | N | 6.48 | 69.5 | 5.94 | 60.6 | 46.84 | -0.3509 | 0.0348 | -0.2852 | -0.0042 | -0.3568 | 1.13 | 56.04 | 4.54 | 54.63 | [6 empty] | 2018-11-15 | 2020-04-01
SunPower | SPR-P19-370-COM | 370 W, 486 sixth cell monocrystalline module, white backsheet, silver frame, 1500V max system Vdc | UL 1703 | 370 | 339.9 |  | No Information Submitted | No Information Submitted | Monocrystalline | Mono-c-Si | 2.01 | 81 | 6 | N | 9.3 | 51.35 | 8.71 | 42.5 | 46.86 | -0.375 | 0.042 | -0.287 | -0.003 | -0.372 | 1.7009 | 40.0225 | 6.8261 | 38.6223 | [6 empty] | 2019-01-02
SunPower | SPR-X22-370 | 370 W Monocrystalline Module | UL 1703 | 370 | 343.9 | N/A | No Information Submitted | No Information Submitted | Monocrystalline | Mono-c-Si | 1.63 | 96 |  | N | 6.6 | 70.1 | 6.21 | 59.6 | 46.84 | -0.3509 | 0.0348 | -0.2852 | -0.0042 | -0.3568 | 1.13 | 56.04 | 4.54 | 54.63 | [6 empty] | 2018-01-16
SunPower | SPR-X22-370-COM | 370W Monocrystalline module | UL 1703 | 370 | 343.9 |  | No Information Submitted | No Information Submitted | Monocrystalline | Mono-c-Si | 1.63 | 96 |  | N | 6.66 | 69.5 | 6.26 | 59.1 | 46.84 | -0.3509 | 0.0348 | -0.2852 | -0.0042 | -0.3568 | 1.13 | 56.04 | 4.54 | 54.63 | [6 empty] | 2018-02-15
SunPower | SPR-X22-370-COM-MLSD | 370 W, 96 cell monocrystalline module with rapid shutdown device, white backsheet, silver frame | UL 1703 | 370 | 343.9 |  | No Information Submitted | No Information Submitted | Monocrystalline | Mono-c-Si | 1.63 | 96 | 1 | N | 6.66 | 69.5 | 6.26 | 59.1 | 46.84 | -0.3509 | 0.0348 | -0.2852 |  |  | 1.1615 | 56.04 | 4.6667 | 54.63 | [6 empty] | 2019-05-15
SunPower | SPR-X22-370-D-AC | 370 W, 96 cell monocrystalline module, white backsheet. DC module: SPR-X22-370. Microinverter: MI-C-320-US208/240-1X | UL 1741 | 370 | 343.9 | This component is specific to ACPV and is not available individually. | No Information Submitted | No Information Submitted | Monocrystalline | Mono-c-Si | 1.63 | 96 | 1 | N | 6.6 | 70.1 | 6.21 | 59.6 | 46.84 | -0.3509 | 0.0348 | -0.2852 | -0.0042 | -0.3568 | 1.13 | 56.04 | 4.54 | 54.63 | [6 empty] | 2018-01-16 | 2020-04-01
SunPower | SPR-X22-370-E-AC | 370 W monocrystalline ACPV module, white backsheet. DC Module: SPR-X22-370. Micro-inverter: IQ7XS-96-x-ACM-US-y. | UL 1741 | 370 | 343.9 | This component is specific to ACPV and is not available individually. | No Information Submitted | No Information Submitted | Monocrystalline | Mono-c-Si | 1.63 | 96 |  | N | 6.6 | 70.1 | 6.21 | 59.6 | 46.84 | -0.3509 | 0.0348 | -0.2852 | -0.0042 | -0.3568 | 1.13 | 56.04 | 4.54 | 54.63 | [6 empty] | 2018-11-15 | 2020-04-01
SunPower | SPR-P19-375-COM | 375 W, 486 sixth cell monocrystalline module, white backsheet, silver frame, 1500V max system Vdc | UL 1703 | 375 | 344.6 |  | No Information Submitted | No Information Submitted | Monocrystalline | Mono-c-Si | 2.01 | 81 | 6 | N | 9.34 | 52 | 8.79 | 42.7 | 46.86 | -0.375 | 0.042 | -0.287 | -0.003 | -0.372 | 1.7165 | 40.2109 | 6.8888 | 38.8041 | [6 empty] | 2019-01-02
SunPower | SPR-A380-BLK | 380 W, 66 cell monocrystalline module, black backsheet, 1000V max system Vdc | UL 61730 | 380 | 356.8 |  | No Information Submitted | No Information Submitted | Monocrystalline | Mono-c-Si | 1.87 | 66 | 1 | N | 10.82 | 48.01 | 9.93 | 38.79 | 46.3 | -0.299 | 0.036 | -0.238 |  |  | 1.8885 | 38.2184 | 7.6426 | 36.7583 | [6 empty] | 2020-12-11
SunPower | SPR-A380-BLK-G-AC | 380 W, 66 cell monocrystalline ACPV module, black backsheet. DC Module: SPR-A380-BLK. Micro-inverter: IQ7AS-66-x-ACM-US-y-z-&. | UL 1741 | 380 | 356.8 | This component is specific to ACPV and is not available individually. | No Information Submitted | No Information Submitted | Monocrystalline | Mono-c-Si | 1.87 | 66 | 1 | N | 10.82 | 48.01 | 9.93 | 38.79 | 46.3 | -0.299 | 0.036 | -0.238 |  |  | 1.8885 | 38.2184 | 7.6426 | 36.7583 | [6 empty] | 2020-12-11
SunPower | SPR-A380-BLK-H-AC | 380 W, 66 monocrystalline ACPV module, black backsheet. DC Module: SPR-A380-BLK. Microinverter: IQ7HS-66-x-ACM-US-y. | UL 1741 | 380 | 356.8 | This component is specific to ACPV modules and is not available individually. | No Information Submitted | No Information Submitted | Monocrystalline | Mono-c-Si | 1.87 | 66 | 1 | N | 10.82 | 48.01 | 9.93 | 38.79 | 46.3 | -0.299 | 0.036 | -0.238 |  |  | 1.8885 | 38.2184 | 7.6426 | 36.7583 | [6 empty] | 2021-05-21
SunPower | SPR-P19-380-COM | 380 W, 486 sixth cell monocrystalline module, white backsheet, silver frame, 1500V max system Vdc | UL 1703 | 380 | 349.3 |  | No Information Submitted | No Information Submitted | Monocrystalline | Mono-c-Si | 2.01 | 81 | 6 | N | 9.35 | 52.3 | 8.8 | 43.2 | 46.86 | -0.375 | 0.042 | -0.287 | -0.003 | -0.372 | 1.7185 | 40.6817 | 6.8966 | 39.2585 | [6 empty] | 2019-01-02
SunPower | SPR-P19-380-COM-MLSD | 380 W, 486 sixth cell monocrystalline module with rapid shutdown device, white backsheet, silver frame, 1500V max system Vdc | UL 1703 | 380 | 349.2 |  | No Information Submitted | No Information Submitted | Monocrystalline | Mono-c-Si | 2.03 | 81 | 6 | N | 9.43 | 52.2 | 8.78 | 43.3 | 46.86 | -0.375 | 0.042 | -0.287 |  |  | 1.7262 | 40.5213 | 6.9198 | 39.1075 | [6 empty] | 2019-05-15
SunPower | SPR-A385-BLK | 385 W, 66 cell monocrystalline module, black backsheet, 1000V max system Vdc | UL 61730 | 385 | 361.6 |  | No Information Submitted | No Information Submitted | Monocrystalline | Mono-c-Si | 1.87 | 66 | 1 | N | 10.84 | 48.04 | 9.99 | 39.04 | 46.3 | -0.299 | 0.036 | -0.238 |  |  | 1.8999 | 38.4648 | 7.6888 | 36.9952 | [6 empty] | 2020-12-11
SunPower | SPR-A385-BLK-G-AC | 385 W, 66 cell monocrystalline ACPV module, black backsheet. DC Module: SPR-A385-BLK. Micro-inverter: IQ7AS-66-x-ACM-US-y-z-&. | UL 1741 | 385 | 361.6 | This component is specific to ACPV and is not available individually. | No Information Submitted | No Information Submitted | Monocrystalline | Mono-c-Si | 1.87 | 66 | 1 | N | 10.84 | 48.04 | 9.99 | 39.04 | 46.3 | -0.299 | 0.036 | -0.238 |  |  | 1.8999 | 38.4648 | 7.6888 | 36.9952 | [6 empty] | 2020-12-11
SunPower | SPR-A385-BLK-H-AC | 385 W, 66 monocrystalline ACPV module, black backsheet. DC Module: SPR-A385-BLK. Microinverter: IQ7HS-66-x-ACM-US-y. | UL 1741 | 385 | 361.6 | This component is specific to ACPV modules and is not available individually. | No Information Submitted | No Information Submitted | Monocrystalline | Mono-c-Si | 1.87 | 66 | 1 | N | 10.84 | 48.04 | 9.99 | 39.04 | 46.3 | -0.299 | 0.036 | -0.238 |  |  | 1.8999 | 38.4648 | 7.6888 | 36.9952 | [6 empty] | 2021-05-21
SunPower | SPR-P19-385-COM | 385 W, 486 sixth cell monocrystalline module, white backsheet, silver frame, 1500V max system Vdc | UL 1703 | 385 | 354.1 |  | No Information Submitted | No Information Submitted | Monocrystalline | Mono-c-Si | 2.01 | 81 | 6 | N | 9.43 | 52.6 | 8.85 | 43.51 | 46.86 | -0.375 | 0.042 | -0.287 | -0.003 | -0.372 | 1.7282 | 40.9737 | 6.9358 | 39.5402 | [6 empty] | 2019-01-02
SunPower | SPR-P19-385-COM-MLSD | 385 W, 486 sixth cell monocrystalline module with rapid shutdown device, white backsheet, silver frame, 1500V max system Vdc | UL 1703 | 385 | 354 |  | No Information Submitted | No Information Submitted | Monocrystalline | Mono-c-Si | 2.03 | 81 | 6 | N | 9.44 | 52.5 | 8.8 | 43.8 | 46.86 | -0.375 | 0.042 | -0.287 |  |  | 1.7302 | 40.9893 | 6.9356 | 39.559 | [6 empty] | 2019-05-15
SunPower | SPR-390E-WHT-D | 390 W Monocrystalline Module | UL 1703 | 390 | 361.4 |  | No Information Submitted | No Information Submitted | Monocrystalline | Mono-c-Si | 2.1621 | 128 | 1 | N | 5.72 | 85.3 | 5.35 | 72.9 | 45.8 | -0.3529 | 0.0307 | -0.229 | 0.0262 | -0.3382 | 1.3375 | 75.6365 | 6.5659 | 78.5919 | Rack | Flat Plate | 1.046 | 2.067 | 1 | 0.25939
SunPower | SPR-A390 | 390 W, 66 cell monocrystalline module, white backsheet, black frame, 1500V max system Vdc | UL 1703 | 390 | 365.3 |  | No Information Submitted | No Information Submitted | Monocrystalline | Mono-c-Si | 1.87 | 66 | 1 | N | 10.8 | 48 | 10 | 39 | 46.4 | -0.311 | 0.038 | -0.237 |  |  | 1.9941 | 36.5106 | 7.8218 | 35.7985 | [6 empty] | 2019-07-15
SunPower | SPR-A390-BLK | 390 W, 66 cell monocrystalline module, black backsheet, 1000V max system Vdc | UL 61730 | 390 | 366.4 |  | No Information Submitted | No Information Submitted | Monocrystalline | Mono-c-Si | 1.87 | 66 | 1 | N | 10.82 | 48.07 | 10.05 | 39.28 | 46.3 | -0.299 | 0.036 | -0.238 |  |  | 1.9113 | 38.7012 | 7.7349 | 37.2227 | [6 empty] | 2020-12-11
SunPower | SPR-A390-BLK-G-AC | 390 W, 66 cell monocrystalline ACPV module, black backsheet. DC Module: SPR-A390-BLK. Micro-inverter: IQ7AS-66-x-ACM-US-y-z-&. | UL 1741 | 390 | 366.4 | This component is specific to ACPV and is not available individually. | No Information Submitted | No Information Submitted | Monocrystalline | Mono-c-Si | 1.87 | 66 | 1 | N | 10.82 | 48.07 | 10.05 | 39.28 | 46.3 | -0.299 | 0.036 | -0.238 |  |  | 1.9113 | 38.7012 | 7.7349 | 37.2227 | [6 empty] | 2020-12-11
SunPower | SPR-A390-BLK-H-AC | 390 W, 66 monocrystalline ACPV module, black backsheet. DC Module: SPR-A390-BLK. Microinverter: IQ7HS-66-x-ACM-US-y. | UL 1741 | 390 | 366.4 | This component is specific to ACPV modules and is not available individually. | No Information Submitted | No Information Submitted | Monocrystalline | Mono-c-Si | 1.87 | 66 | 1 | N | 10.82 | 48.07 | 10.05 | 39.28 | 46.3 | -0.299 | 0.036 | -0.238 |  |  | 1.9113 | 38.7012 | 7.7349 | 37.2227 | [6 empty] | 2021-05-21
SunPower | SPR-A390-G-AC | 390 W, 66 cell monocrystalline ACPV module, white backsheet. DC Module: SPR-A390. Micro-inverter: IQ7AS-66-x-ACM-US-y. | UL 1741 | 390 | 365.3 |  | No Information Submitted | No Information Submitted | Monocrystalline | Mono-c-Si | 1.87 | 66 | 1 | N | 10.8 | 48 | 10 | 39 | 46.4 | -0.311 | 0.038 | -0.237 |  |  | 1.9941 | 36.5106 | 7.8218 | 35.7985 | [6 empty] | 2019-07-15 | 2020-04-01
SunPower | SPR-A390-H-AC | 390 W, 66 monocrystalline ACPV module, white backsheet. DC Module: SPR-A390. Microinverter: IQ7HS-66-x-ACM-US-y. | UL 1741 | 390 | 365.3 | This component is specific to ACPV modules and is not available individually. | No Information Submitted | No Information Submitted | Monocrystalline | Mono-c-Si | 1.87 | 66 | 1 | N | 10.8 | 48 | 10 | 39 | 46.4 | -0.311 | 0.038 | -0.237 |  |  | 1.9941 | 36.5106 | 7.8218 | 35.7985 | [6 empty] | 2021-05-21
SunPower | SPR-P19-390-COM | 390 W, 486 sixth cell monocrystalline module, white backsheet, silver frame, 1500V max system Vdc | UL 1703 | 390 | 358.7 |  | No Information Submitted | No Information Submitted | Monocrystalline | Mono-c-Si | 2.03 | 81 | 6 | N | 9.45 | 52.9 | 8.85 | 44.1 | 46.86 | -0.375 | 0.042 | -0.287 | -0.003 | -0.372 | 1.74 | 41.27 | 6.975 | 39.83 | [6 empty] | 2019-01-02 | 2019-05-15
SunPower | SPR-P19-390-COM-MLSD | 390 W, 486 sixth cell monocrystalline module with rapid shutdown device, white backsheet, silver frame, 1500V max system Vdc | UL 1703 | 390 | 358.7 |  | No Information Submitted | No Information Submitted | Monocrystalline | Mono-c-Si | 2.03 | 81 | 6 | N | 9.45 | 52.9 | 8.85 | 44.1 | 46.86 | -0.375 | 0.042 | -0.287 |  |  | 1.74 | 41.27 | 6.975 | 39.83 | [6 empty] | 2019-05-15
SunPower | SPR-A395 | 395 W, 66 cell monocrystalline module, white backsheet, black frame, 1500V max system Vdc | UL 1703 | 395 | 370.1 |  | No Information Submitted | No Information Submitted | Monocrystalline | Mono-c-Si | 1.87 | 66 | 1 | N | 10.9 | 47.5 | 10.1 | 39.5 | 46.4 | -0.311 | 0.038 | -0.237 | -0.004 | -0.307 | 2.014 | 36.9787 | 7.9 | 36.2575 | [6 empty] | 2019-04-02
SunPower | SPR-A395-BLK | 395 W, 66 cell monocrystalline module, black backsheet, 1000V max system Vdc | UL 61730 | 395 | 371.2 |  | No Information Submitted | No Information Submitted | Monocrystalline | Mono-c-Si | 1.87 | 66 | 1 | N | 10.86 | 48.1 | 10.12 | 39.53 | 46.3 | -0.299 | 0.036 | -0.238 |  |  | 1.9246 | 38.9475 | 7.7888 | 37.4596 | [6 empty] | 2020-12-11
SunPower | SPR-A395-BLK-G-AC | 395 W, 66 cell monocrystalline ACPV module, black backsheet. DC Module: SPR-A395-BLK. Micro-inverter: IQ7AS-66-x-ACM-US-y-z-&. | UL 1741 | 395 | 371.2 | This component is specific to ACPV and is not available individually. | No Information Submitted | No Information Submitted | Monocrystalline | Mono-c-Si | 1.87 | 66 | 1 | N | 10.86 | 48.1 | 10.12 | 39.53 | 46.3 | -0.299 | 0.036 | -0.238 |  |  | 1.9246 | 38.9475 | 7.7888 | 37.4596 | [6 empty] | 2020-12-11
SunPower | SPR-A395-BLK-H-AC | 395 W, 66 monocrystalline ACPV module, black backsheet. DC Module: SPR-A395-BLK. Microinverter: IQ7HS-66-x-ACM-US-y. | UL 1741 | 395 | 371.2 | This component is specific to ACPV modules and is not available individually. | No Information Submitted | No Information Submitted | Monocrystalline | Mono-c-Si | 1.87 | 66 | 1 | N | 10.86 | 48.1 | 10.12 | 39.53 | 46.3 | -0.299 | 0.036 | -0.238 |  |  | 1.9246 | 38.9475 | 7.7888 | 37.4596 | [6 empty] | 2021-05-21
SunPower | SPR-A395-G-AC | 395 W, 66 cell monocrystalline ACPV module, white backsheet. DC Module: SPR-A395. Micro-inverter: IQ7AS-66-x-ACM-US-y. | UL 1741 | 395 | 370.1 | This component is specific to ACPV modules and is not available as an individual unit. | No Information Submitted | No Information Submitted | Monocrystalline | Mono-c-Si | 1.87 | 66 | 1 | N | 10.9 | 47.5 | 10.1 | 39.5 | 46.4 | -0.311 | 0.038 | -0.237 | -0.004 | -0.307 | 2.014 | 36.9787 | 7.9 | 36.2575 | [6 empty] | 2019-04-02 | 2020-04-01
SunPower | SPR-A395-H-AC | 395 W, 66 monocrystalline ACPV module, white backsheet. DC Module: SPR-A395. Microinverter: IQ7HS-66-x-ACM-US-y. | UL 1741 | 395 | 370.1 | This component is specific to ACPV modules and is not available individually. | No Information Submitted | No Information Submitted | Monocrystalline | Mono-c-Si | 1.87 | 66 | 1 | N | 10.9 | 47.5 | 10.1 | 39.5 | 46.4 | -0.311 | 0.038 | -0.237 |  |  | 2.014 | 36.9787 | 7.9 | 36.2575 | [6 empty] | 2021-05-21
SunPower | SPR-A395-MLSD | 395 W, 66 cell monocrystalline module with rapid shutdown device, white backsheet, black frame, 1500V max system Vdc | UL 1703 | 395 | 370.1 |  | No Information Submitted | No Information Submitted | Monocrystalline | Mono-c-Si | 1.87 | 66 | 1 | N | 10.9 | 47.5 | 10.1 | 39.5 | 46.4 | -0.311 | 0.038 | -0.237 | 2.014 |  | 2.014 | 36.9453 | 7.9 | 36.2575 | [6 empty] | 2020-02-03
SunPower | SPR-P19-395-COM | 395 W, 486 sixth cell monocrystalline module, white backsheet, silver frame, 1500V max system Vdc | UL 1703 | 395 | 363.5 |  | No Information Submitted | No Information Submitted | Monocrystalline | Mono-c-Si | 2.01 | 81 | 6 | N | 9.48 | 53 | 8.95 | 44.15 | 46.86 | -0.375 | 0.042 | -0.287 | -0.003 | -0.372 | 1.7478 | 41.5763 | 7.0142 | 40.1218 | [6 empty] | 2019-01-02
SunPower | SPR-P19-395-COM-MLSD | 395 W, 486 sixth cell monocrystalline module with rapid shutdown device, white backsheet, silver frame, 1500V max system Vdc | UL 1703 | 395 | 363.4 |  | No Information Submitted | No Information Submitted | Monocrystalline | Mono-c-Si | 2.03 | 81 | 6 | N | 9.47 | 53.4 | 8.9 | 44.4 | 46.86 | -0.375 | 0.042 | -0.287 |  |  | 1.7498 | 41.5507 | 7.0144 | 40.101 | [6 empty] | 2019-05-15
SunPower | SPR-400E-WHT-D | 400 W Monocrystalline Module | UL 1703 | 400 | 370.9 |  | No Information Submitted | No Information Submitted | Monocrystalline | Mono-c-Si | 2.1621 | 128 | 1 | N | 5.87 | 85.3 | 5.49 | 72.9 | 45.8 | -0.3529 | 0.0307 | -0.229 | 0.0262 | -0.3382 | 1.3725 | 75.6365 | 6.7377 | 78.5919 | Rack | Flat Plate | 1.046 | 2.067 | 1 | 0.25953
SunPower | SPR-A400 | 400 W, 66 cell monocrystalline module, white backsheet, black frame, 1500V max system Vdc | UL 1703 | 400 | 374.9 |  | No Information Submitted | No Information Submitted | Monocrystalline | Mono-c-Si | 1.87 | 66 | 1 | N | 10.9 | 47.6 | 10.1 | 39.6 | 46.4 | -0.311 | 0.038 | -0.237 | -0.004 | -0.307 | 2.014 | 37.0723 | 7.9 | 36.3493 | [6 empty] | 2019-04-02
SunPower | SPR-A400-BLK | 400 W, 66 cell monocrystalline module, black backsheet, 1000V max system Vdc | UL 61730 | 400 | 376 |  | No Information Submitted | No Information Submitted | Monocrystalline | Mono-c-Si | 1.87 | 66 | 1 | N | 10.87 | 48.12 | 10.18 | 39.77 | 46.3 | -0.299 | 0.036 | -0.238 |  |  | 1.936 | 39.184 | 7.835 | 37.687 | [6 empty] | 2020-12-11
SunPower | SPR-A400-BLK-G-AC | 400 W, 66 cell monocrystalline ACPV module, black backsheet. DC Module: SPR-A400-BLK. Micro-inverter: IQ7AS-66-x-ACM-US-y-z-&. | UL 1741 | 400 | 376 | This component is specific to ACPV and is not available individually. | No Information Submitted | No Information Submitted | Monocrystalline | Mono-c-Si | 1.87 | 66 | 1 | N | 10.87 | 48.12 | 10.18 | 39.77 | 46.3 | -0.299 | 0.036 | -0.238 |  |  | 1.936 | 39.184 | 7.835 | 37.687 | [6 empty] | 2020-12-11
SunPower | SPR-A400-BLK-H-AC | 400 W, 66 monocrystalline ACPV module, black backsheet. DC Module: SPR-A400-BLK. Microinverter: IQ7HS-66-x-ACM-US-y. | UL 1741 | 400 | 376 | This component is specific to ACPV and is not available individually. | No Information Submitted | No Information Submitted | Monocrystalline | Mono-c-Si | 1.87 | 66 | 1 | N | 10.87 | 48.12 | 10.18 | 39.77 | 46.3 | -0.299 | 0.036 | -0.238 |  |  | 1.936 | 39.184 | 7.835 | 37.687 | [6 empty] | 2021-05-21
SunPower | SPR-A400-COM | 400 W, 72 cell monocrystalline module, white backsheet, silver frame, 1500V max system Vdc | UL 1703 | 400 | 370.6 |  | No Information Submitted | No Information Submitted | Monocrystalline | Mono-c-Si | 2.03 | 72 | 1 | N | 10.9 | 52.1 | 10.1 | 43.3 | 48 | -0.329 | 0.033 | -0.241 | -0.009 | -0.32 | 1.8814 | 40.6062 | 7.7235 | 39.8081 | [6 empty] | 2019-04-02
SunPower | SPR-A400-G-AC | 400 W, 66 cell monocrystalline ACPV module, white backsheet. DC Module: SPR-A400. Micro-inverter: IQ7AS-66-x-ACM-US-y. | UL 1741 | 400 | 374.9 | This component is specific to ACPV modules and is not available as an individual unit. | No Information Submitted | No Information Submitted | Monocrystalline | Mono-c-Si | 1.87 | 66 | 1 | N | 10.9 | 47.6 | 10.1 | 39.6 | 46.4 | -0.311 | 0.038 | -0.237 | -0.004 | -0.307 | 2.014 | 37.0723 | 7.9 | 36.3493 | [6 empty] | 2019-04-02 | 2020-04-01
SunPower | SPR-A400-H-AC | 400 W, 66 monocrystalline ACPV module, white backsheet. DC Module: SPR-A400. Microinverter: IQ7HS-66-x-ACM-US-y. | UL 1741 | 400 | 374.9 | This component is specific to ACPV modules and is not available individually. | No Information Submitted | No Information Submitted | Monocrystalline | Mono-c-Si | 1.87 | 66 | 1 | N | 10.9 | 47.6 | 10.1 | 39.6 | 46.4 | -0.311 | 0.038 | -0.237 |  |  | 2.014 | 37.0723 | 7.9 | 36.3493 | [6 empty] | 2021-05-21
SunPower | SPR-A400-MLSD | 400 W, 66 cell monocrystalline module with rapid shutdown device, white backsheet, black frame, 1500V max system Vdc | UL 1703 | 400 | 374.9 |  | No Information Submitted | No Information Submitted | Monocrystalline | Mono-c-Si | 1.87 | 66 | 1 | N | 10.9 | 47.6 | 10.1 | 39.6 | 46.4 | -0.311 | 0.038 | -0.237 | 2.014 |  | 2.014 | 37.0388 | 7.9 | 36.3493 | [6 empty] | 2020-02-03
SunPower | SPR-P19-400-COM | 400 W, 486 sixth cell monocrystalline module, white backsheet, silver frame, 1500V max system Vdc | UL 1703 | 400 | 368.3 |  | No Information Submitted | No Information Submitted | Monocrystalline | Mono-c-Si | 2.01 | 81 | 6 | N | 9.6 | 53.2 | 9.05 | 44.2 | 46.86 | -0.375 | 0.042 | -0.287 | -0.003 | -0.372 | 1.7673 | 41.6234 | 7.0926 | 40.1672 | [6 empty] | 2019-01-02
SunPower | SPR-P19-400-COM-MLSD | 400 W, 486 sixth cell monocrystalline module with rapid shutdown device, white backsheet, silver frame, 1500V max system Vdc | UL 1703 | 400 | 368.2 |  | No Information Submitted | No Information Submitted | Monocrystalline | Mono-c-Si | 2.03 | 81 | 6 | N | 9.5 | 53.6 | 8.93 | 44.8 | 46.86 | -0.375 | 0.042 | -0.287 |  |  | 1.7557 | 41.9251 | 7.0381 | 40.4622 | [6 empty] | 2019-05-15
SunPower | SPR-A405 | 405 W, 66 cell monocrystalline module, white backsheet, black frame, 1500V max system Vdc | UL 1703 | 405 | 379.7 |  | No Information Submitted | No Information Submitted | Monocrystalline | Mono-c-Si | 1.87 | 66 | 1 | N | 10.9 | 47.7 | 10.1 | 39.8 | 46.4 | -0.311 | 0.038 | -0.237 | -0.004 | -0.307 | 2.014 | 37.2595 | 7.9 | 36.5328 | [6 empty] | 2019-04-02
SunPower | SPR-A405-BLK | 405 W, 66 cell monocrystalline module, black backsheet, 1000V max system Vdc | UL 61730 | 405 | 380.8 |  | No Information Submitted | No Information Submitted | Monocrystalline | Mono-c-Si | 1.87 | 66 | 1 | N | 10.89 | 48.15 | 10.25 | 40.02 | 46.3 | -0.299 | 0.036 | -0.238 |  |  | 1.9493 | 39.4303 | 7.8889 | 37.9239 | [6 empty] | 2020-12-11
SunPower | SPR-A405-BLK-G-AC | 405 W, 66 cell monocrystalline ACPV module, black backsheet. DC Module: SPR-A405-BLK. Micro-inverter: IQ7AS-66-x-ACM-US-y-z-&. | UL 1741 | 405 | 380.8 | This component is specific to ACPV and is not available individually. | No Information Submitted | No Information Submitted | Monocrystalline | Mono-c-Si | 1.87 | 66 | 1 | N | 10.89 | 48.15 | 10.25 | 40.02 | 46.3 | -0.299 | 0.036 | -0.238 |  |  | 1.9493 | 39.4303 | 7.8889 | 37.9239 | [6 empty] | 2020-12-11
SunPower | SPR-A405-BLK-H-AC | 405 W, 66 monocrystalline ACPV module, black backsheet. DC Module: SPR-A405-BLK. Microinverter: IQ7HS-66-x-ACM-US-y. | UL 1741 | 405 | 380.8 | This component is specific to ACPV and is not available individually. | No Information Submitted | No Information Submitted | Monocrystalline | Mono-c-Si | 1.87 | 66 | 1 | N | 10.89 | 48.15 | 10.25 | 40.02 | 46.3 | -0.299 | 0.036 | -0.238 |  |  | 1.9493 | 39.4303 | 7.8889 | 37.9239 | [6 empty] | 2021-05-21
SunPower | SPR-A405-COM | 405 W, 72 cell monocrystalline module, white backsheet, silver frame, 1500V max system Vdc | UL 1703 | 405 | 375.4 |  | No Information Submitted | No Information Submitted | Monocrystalline | Mono-c-Si | 2.03 | 72 | 1 | N | 10.9 | 52.7 | 10.1 | 43.4 | 48 | -0.329 | 0.033 | -0.241 | -0.009 | -0.32 | 1.8814 | 40.7 | 7.7235 | 39.9 | [6 empty] | 2019-04-02
SunPower | SPR-A405-COM-MLSD | 405 W, 72 cell monocrystalline module with rapid shutdown device, white backsheet, silver frame, 1500V max system Vdc | UL 1703 | 405 | 375.4 |  | No Information Submitted | No Information Submitted | Monocrystalline | Mono-c-Si | 2.03 | 72 | 1 | N | 10.9 | 52.7 | 10.1 | 43.4 | 48 | -0.329 | 0.033 | -0.241 | 1.8814 |  | 1.8814 | 40.7 | 7.7235 | 39.9 | [6 empty] | 2020-02-03
SunPower | SPR-A405-G-AC | 405 W, 66 cell monocrystalline ACPV module, white backsheet. DC Module: SPR-A405. Micro-inverter: IQ7AS-66-x-ACM-US-y. | UL 1741 | 405 | 379.7 | This component is specific to ACPV modules and is not available as an individual unit. | No Information Submitted | No Information Submitted | Monocrystalline | Mono-c-Si | 1.87 | 66 | 1 | N | 10.9 | 47.7 | 10.1 | 39.8 | 46.4 | -0.311 | 0.038 | -0.237 | -0.004 | -0.307 | 2.014 | 37.2595 | 7.9 | 36.5328 | [6 empty] | 2019-04-02 | 2020-04-01
SunPower | SPR-A405-H-AC | 405 W, 66 monocrystalline ACPV module, white backsheet. DC Module: SPR-A405. Microinverter: IQ7HS-66-x-ACM-US-y. | UL 1741 | 405 | 379.7 | This component is specific to ACPV modules and is not available individually. | No Information Submitted | No Information Submitted | Monocrystalline | Mono-c-Si | 1.87 | 66 | 1 | N | 10.9 | 47.7 | 10.1 | 39.8 | 46.4 | -0.311 | 0.038 | -0.237 |  |  | 2.014 | 37.2595 | 7.9 | 36.5328 | [6 empty] | 2021-05-21
SunPower | SPR-A405-MLSD | 405 W, 66 cell monocrystalline module with rapid shutdown device, white backsheet, black frame, 1500V max system Vdc | UL 1703 | 405 | 379.7 |  | No Information Submitted | No Information Submitted | Monocrystalline | Mono-c-Si | 1.87 | 66 | 1 | N | 10.9 | 47.7 | 10.1 | 39.8 | 46.4 | -0.311 | 0.038 | -0.237 | 2.014 |  | 2.014 | 37.2259 | 7.9 | 36.5328 | [6 empty] | 2020-02-03
SunPower | SPR-P19-405-COM | 405 W, 486 sixth cell monocrystalline module, white backsheet, silver frame, 1500V max system Vdc | UL 1703 | 405 | 373 |  | No Information Submitted | No Information Submitted | Monocrystalline | Mono-c-Si | 2.01 | 81 | 6 | N | 9.65 | 53.4 | 9.11 | 44.47 | 46.86 | -0.375 | 0.042 | -0.287 | -0.003 | -0.372 | 1.779 | 41.8777 | 7.1396 | 40.4126 | [6 empty] | 2019-01-02
SunPower | SPR-410NE-WHT-D | 410 W Monocrystalline Module | UL 1703 | 410 | 380.4 |  | No Information Submitted | No Information Submitted | Monocrystalline | Mono-c-Si | 2.1621 | 128 | 1 | N | 6.01 | 85.3 | 5.62 | 72.9 | 45.8 | -0.3529 | 0.03 | -0.27 | 0.0307 | -0.229 | 1.1448 | 70.1586 | 5.62 | 67.6203 | Rack | Flat Plate | 1.046 | 2.067 | 1 | 0.1959
SunPower | SPR-A410 | 410 W, 66 cell monocrystalline module, white backsheet, black frame, 1500V max system Vdc | UL 1703 | 410 | 384.5 |  | No Information Submitted | No Information Submitted | Monocrystalline | Mono-c-Si | 1.87 | 66 | 1 | N | 10.9 | 47.9 | 10.1 | 40.2 | 46.4 | -0.311 | 0.038 | -0.237 | 2.014 | -0.307 | 2.014 | 37.6 | 7.9 | 36.9 | [6 empty] | 2019-04-02 | 2020-02-03
SunPower | SPR-A410-BLK | 410 W, 66 cell monocrystalline module, black backsheet, 1000V max system Vdc | UL 61730 | 410 | 385.6 |  | No Information Submitted | No Information Submitted | Monocrystalline | Mono-c-Si | 1.87 | 66 | 1 | N | 10.9 | 48.18 | 10.31 | 40.26 | 46.3 | -0.299 | 0.036 | -0.238 |  |  | 1.9607 | 39.6668 | 7.9351 | 38.1513 | [6 empty] | 2020-12-11
SunPower | SPR-A410-BLK-G-AC | 410 W, 66 cell monocrystalline ACPV module, black backsheet. DC Module: SPR-A410-BLK. Micro-inverter: IQ7AS-66-x-ACM-US-y-z-&. | UL 1741 | 410 | 385.6 | This component is specific to ACPV and is not available individually. | No Information Submitted | No Information Submitted | Monocrystalline | Mono-c-Si | 1.87 | 66 | 1 | N | 10.9 | 48.18 | 10.31 | 40.26 | 46.3 | -0.299 | 0.036 | -0.238 |  |  | 1.9607 | 39.6668 | 7.9351 | 38.1513 | [6 empty] | 2020-12-11
SunPower | SPR-A410-BLK-H-AC | 410 W, 66 monocrystalline ACPV module, black backsheet. DC Module: SPR-A410-BLK. Microinverter: IQ7HS-66-x-ACM-US-y. | UL 1741 | 410 | 385.6 | This component is specific to ACPV and is not available individually. | No Information Submitted | No Information Submitted | Monocrystalline | Mono-c-Si | 1.87 | 66 | 1 | N | 10.9 | 48.18 | 10.31 | 40.26 | 46.3 | -0.299 | 0.036 | -0.238 |  |  | 1.9607 | 39.6668 | 7.9351 | 38.1513 | [6 empty] | 2021-05-21
SunPower | SPR-A410-COM | 410 W, 72 cell monocrystalline module, white backsheet, silver frame, 1500V max system Vdc | UL 1703 | 410 | 380.1 |  | No Information Submitted | No Information Submitted | Monocrystalline | Mono-c-Si | 2.03 | 72 | 1 | N | 10.9 | 53.4 | 10.1 | 44.4 | 48 | -0.329 | 0.033 | -0.241 | -0.009 | -0.32 | 1.8814 | 41.6378 | 7.7235 | 40.8194 | [6 empty] | 2019-04-02
SunPower | SPR-A410-COM-MLSD | 410 W, 72 cell monocrystalline module with rapid shutdown device, white backsheet, silver frame, 1500V max system Vdc | UL 1703 | 410 | 380.1 |  | No Information Submitted | No Information Submitted | Monocrystalline | Mono-c-Si | 2.03 | 72 | 1 | N | 10.9 | 53.4 | 10.1 | 44.4 | 48 | -0.329 | 0.033 | -0.241 | 1.8814 |  | 1.8814 | 41.6378 | 7.7235 | 40.8194 | [6 empty] | 2020-02-03
SunPower | SPR-A410-G-AC | 410 W, 66 cell monocrystalline ACPV module, white backsheet. DC Module: SPR-A410. Micro-inverter: IQ7AS-66-x-ACM-US-y. | UL 1741 | 410 | 384.5 | This component is specific to ACPV modules and is not available as an individual unit. | No Information Submitted | No Information Submitted | Monocrystalline | Mono-c-Si | 1.87 | 66 | 1 | N | 10.9 | 47.9 | 10.1 | 40.2 | 46.4 | -0.311 | 0.038 | -0.237 | -0.004 | -0.307 | 2.014 | 37.634 | 7.9 | 36.9 | [6 empty] | 2019-04-02 | 2020-04-01
SunPower | SPR-A410-H-AC | 410 W, 66 monocrystalline ACPV module, white backsheet. DC Module: SPR-A410. Microinverter: IQ7HS-66-x-ACM-US-y. | UL 1741 | 410 | 384.5 | This component is specific to ACPV modules and is not available individually. | No Information Submitted | No Information Submitted | Monocrystalline | Mono-c-Si | 1.87 | 66 | 1 | N | 10.9 | 47.9 | 10.1 | 40.2 | 46.4 | -0.311 | 0.038 | -0.237 |  |  | 2.014 | 37.6 | 7.9 | 36.9 | [6 empty] | 2021-05-21
SunPower | SPR-A410-MLSD | 410 W, 66 cell monocrystalline module with rapid shutdown device, white backsheet, black frame, 1500V max system Vdc | UL 1703 | 410 | 384.5 |  | No Information Submitted | No Information Submitted | Monocrystalline | Mono-c-Si | 1.87 | 66 | 1 | N | 10.9 | 47.9 | 10.1 | 40.2 | 46.4 | -0.311 | 0.038 | -0.237 | 2.014 |  | 2.014 | 37.6 | 7.9 | 36.9 | [6 empty] | 2020-02-03
SunPower | SPR-E19-410-COM | 410 W Monocrystalline Module | UL 1703 | 410 | 380.4 |  | No Information Submitted | No Information Submitted | Monocrystalline | Mono-c-Si | 2.1621 | 128 | 1 | N | 6.01 | 85.3 | 5.62 | 72.9 | 45.8 | -0.3529 | 0.03 | -0.27 | 0.0307 | -0.229 | 1.1448 | 70.1586 | 5.62 | 67.6203 | Rack | Flat Plate | 1.046 | 2.067 | 1 | 0.1959
SunPower | SPR-P19-410-COM | 410 W, 486 sixth cell monocrystalline module, white backsheet, silver frame, 1500V max system Vdc | UL 1703 | 410 | 377.8 |  | No Information Submitted | No Information Submitted | Monocrystalline | Mono-c-Si | 2.01 | 81 | 6 | N | 9.7 | 53.6 | 9.18 | 44.68 | 46.86 | -0.375 | 0.042 | -0.287 | -0.003 | -0.372 | 1.7927 | 42.0755 | 7.1944 | 40.6034 | [6 empty] | 2019-01-02
SunPower | SPR-415E-WHT-D | 415 W Monocrystalline Module | UL 1703 | 415 | 385.2 |  | No Information Submitted | No Information Submitted | Monocrystalline | Mono-c-Si | 2.1621 | 128 | 1 | N | 6.09 | 85.3 | 5.69 | 72.9 | 45.8 | -0.3529 | 0.0307 | -0.229 | 0.0262 | -0.3382 | 1.4225 | 75.6365 | 6.9832 | 78.5919 | Rack | Flat Plate | 1.046 | 2.067 | 1 | 0.25926
SunPower | SPR-A415 | 415 W, 66 cell monocrystalline module, white backsheet, black frame, 1500V max system Vdc | UL 1703 | 415 | 389.4 |  | No Information Submitted | No Information Submitted | Monocrystalline | Mono-c-Si | 1.87 | 66 | 1 | N | 10.9 | 48 | 10.2 | 40.4 | 46.4 | -0.311 | 0.038 | -0.237 | -0.004 | -0.307 | 2.0339 | 37.8212 | 7.9782 | 37.0836 | [6 empty] | 2019-04-02
SunPower | SPR-A415-BLK | 415 W, 66 cell monocrystalline module, black backsheet, 1000V max system Vdc | UL 61730 | 415 | 390.5 |  | No Information Submitted | No Information Submitted | Monocrystalline | Mono-c-Si | 1.87 | 66 | 1 | N | 10.91 | 48.21 | 10.37 | 40.5 | 46.3 | -0.299 | 0.036 | -0.238 |  |  | 1.9721 | 39.9032 | 7.9812 | 38.3788 | [6 empty] | 2020-12-11
SunPower | SPR-A415-BLK-G-AC | 415 W, 66 cell monocrystalline ACPV module, black backsheet. DC Module: SPR-A415-BLK. Micro-inverter: IQ7AS-66-x-ACM-US-y-z-&. | UL 1741 | 415 | 390.5 | This component is specific to ACPV and is not available individually. | No Information Submitted | No Information Submitted | Monocrystalline | Mono-c-Si | 1.87 | 66 | 1 | N | 10.91 | 48.21 | 10.37 | 40.5 | 46.3 | -0.299 | 0.036 | -0.238 |  |  | 1.9721 | 39.9032 | 7.9812 | 38.3788 | [6 empty] | 2020-12-11
SunPower | SPR-A415-BLK-H-AC | 415 W, 66 monocrystalline ACPV module, black backsheet. DC Module: SPR-A415-BLK. Microinverter: IQ7HS-66-x-ACM-US-y. | UL 1741 | 415 | 390.5 | This component is specific to ACPV and is not available individually. | No Information Submitted | No Information Submitted | Monocrystalline | Mono-c-Si | 1.87 | 66 | 1 | N | 10.91 | 48.21 | 10.37 | 40.5 | 46.3 | -0.299 | 0.036 | -0.238 |  |  | 1.9721 | 39.9032 | 7.9812 | 38.3788 | [6 empty] | 2021-05-21
SunPower | SPR-A415-COM | 415 W, 72 cell monocrystalline module, white backsheet, silver frame, 1500V max system Vdc | UL 1703 | 415 | 384.9 |  | No Information Submitted | No Information Submitted | Monocrystalline | Mono-c-Si | 2.03 | 72 | 1 | N | 10.9 | 54 | 10.1 | 44.9 | 48 | -0.329 | 0.033 | -0.241 | -0.009 | -0.32 | 1.8814 | 42.1067 | 7.7235 | 41.279 | [6 empty] | 2019-04-02
SunPower | SPR-A415-COM-MLSD | 415 W, 72 cell monocrystalline module with rapid shutdown device, white backsheet, silver frame, 1500V max system Vdc | UL 1703 | 415 | 384.9 |  | No Information Submitted | No Information Submitted | Monocrystalline | Mono-c-Si | 2.03 | 72 | 1 | N | 10.9 | 54 | 10.1 | 44.9 | 48 | -0.329 | 0.033 | -0.241 | 1.8814 |  | 1.8814 | 42.1067 | 7.7235 | 41.279 | [6 empty] | 2020-02-03
SunPower | SPR-A415-G-AC | 415 W, 66 cell monocrystalline ACPV module, white backsheet. DC Module: SPR-A415. Micro-inverter: IQ7AS-66-x-ACM-US-y. | UL 1741 | 415 | 389.4 | This component is specific to ACPV modules and is not available as an individual unit. | No Information Submitted | No Information Submitted | Monocrystalline | Mono-c-Si | 1.87 | 66 | 1 | N | 10.9 | 48 | 10.2 | 40.4 | 46.4 | -0.311 | 0.038 | -0.237 | -0.004 | -0.307 | 2.0339 | 37.8212 | 7.9782 | 37.0836 | [6 empty] | 2019-04-02 | 2020-04-01
SunPower | SPR-A415-H-AC | 415 W, 66 monocrystalline ACPV module, white backsheet. DC Module: SPR-A415. Microinverter: IQ7HS-66-x-ACM-US-y. | UL 1741 | 415 | 389.4 | This component is specific to ACPV modules and is not available individually. | No Information Submitted | No Information Submitted | Monocrystalline | Mono-c-Si | 1.87 | 66 | 1 | N | 10.9 | 48 | 10.2 | 40.4 | 46.4 | -0.311 | 0.038 | -0.237 |  |  | 2.0339 | 37.8212 | 7.9782 | 37.0836 | [6 empty] | 2021-05-21
SunPower | SPR-A415-MLSD | 415 W, 66 cell monocrystalline module with rapid shutdown device, white backsheet, black frame, 1500V max system Vdc | UL 1703 | 415 | 389.4 |  | No Information Submitted | No Information Submitted | Monocrystalline | Mono-c-Si | 1.87 | 66 | 1 | N | 10.9 | 48 | 10.2 | 40.4 | 46.4 | -0.311 | 0.038 | -0.237 | 2.0339 |  | 2.0339 | 37.7871 | 7.9782 | 37.0836 | [6 empty] | 2020-02-03
SunPower | SPR-E19-415-COM | 415 W, 128 cell Monocrystalline module, white backsheet, silver frame | UL 1703 | 415 | 381.2 |  | No Information Submitted | No Information Submitted | Monocrystalline | Mono-c-Si | 2.16 | 128 |  | N | 6.09 | 85.3 | 5.69 | 72.9 | 44.6 | -0.424 | 0.0193 | -0.326 | -0.0355 | -0.417 | 1.1029 | 70.1 | 4.2846 | 66.4 | [6 empty] | 2018-05-15
SunPower | SPR-M415 | 415 W, 66 cell monocrystalline module, white backsheet, 1000V max system Vdc | UL 61730 | 415 | 391.4 |  | No Information Submitted | No Information Submitted | Monocrystalline | Mono-c-Si | 1.87 | 66 | 1 | N | 11.52 | 48.07 | 10.55 | 39.33 | 47.16 | -0.276 | 0.042 | -0.234 |  |  | 2.0665 | 38.8389 | 8.4173 | 37.9317 | [6 empty] | 2021-09-21
SunPower | SPR-M415-H-AC | 415 W, 66 cell monocrystalline ACPV module, white backsheet. DC Module: SPR-M415. Microinverter: IQ7HS-66-x-ACM-US-y. | UL 1741 | 415 | 391.4 | This component is specific to ACPV and is not available individually. | No Information Submitted | No Information Submitted | Monocrystalline | Mono-c-Si | 1.87 | 66 | 1 | N | 11.52 | 48.07 | 10.55 | 39.33 | 47.16 | -0.276 | 0.042 | -0.234 |  |  | 2.0665 | 38.8389 | 8.4173 | 37.9317 | [6 empty] | 2021-09-21
SunPower | SPR-A420 | 420 W, 66 cell monocrystalline module, white backsheet, black frame, 1500V max system Vdc | UL 1703 | 420 | 394.2 |  | No Information Submitted | No Information Submitted | Monocrystalline | Mono-c-Si | 1.87 | 66 | 1 | N | 11 | 48.2 | 10.2 | 40.8 | 46.4 | -0.311 | 0.038 | -0.237 | -0.004 | -0.307 | 2.0339 | 38.1957 | 7.9782 | 37.4507 | [6 empty] | 2019-04-02
SunPower | SPR-A420-COM | 420 W, 72 cell monocrystalline module, white backsheet, silver frame, 1500V max system Vdc | UL 1703 | 420 | 389.7 |  | No Information Submitted | No Information Submitted | Monocrystalline | Mono-c-Si | 2.03 | 72 | 1 | N | 10.9 | 54.7 | 10.1 | 45.4 | 48 | -0.329 | 0.033 | -0.241 | -0.009 | -0.32 | 1.8814 | 42.5756 | 7.7235 | 41.7387 | [6 empty] | 2019-04-02
SunPower | SPR-A420-COM-MLSD | 420 W, 72 cell monocrystalline module with rapid shutdown device, white backsheet, silver frame, 1500V max system Vdc | UL 1703 | 420 | 389.7 |  | No Information Submitted | No Information Submitted | Monocrystalline | Mono-c-Si | 2.03 | 72 | 1 | N | 10.9 | 54.7 | 10.1 | 45.4 | 48 | -0.329 | 0.033 | -0.241 | 1.8814 |  | 1.8814 | 42.5756 | 7.7235 | 41.7387 | [6 empty] | 2020-02-03
SunPower | SPR-A420-G-AC | 420 W, 66 cell monocrystalline ACPV module, white backsheet. DC Module: SPR-A420. Micro-inverter: IQ7AS-66-x-ACM-US-y. | UL 1741 | 420 | 394.2 | This component is specific to ACPV modules and is not available as an individual unit. | No Information Submitted | No Information Submitted | Monocrystalline | Mono-c-Si | 1.87 | 66 | 1 | N | 11 | 48.2 | 10.2 | 40.8 | 46.4 | -0.311 | 0.038 | -0.237 | -0.004 | -0.307 | 2.0339 | 38.1957 | 7.9782 | 37.4507 | [6 empty] | 2019-04-02 | 2020-04-01
SunPower | SPR-A420-H-AC | 420 W, 66 monocrystalline ACPV module, white backsheet. DC Module: SPR-A420. Microinverter: IQ7HS-66-x-ACM-US-y. | UL 1741 | 420 | 394.2 | This component is specific to ACPV modules and is not available individually. | No Information Submitted | No Information Submitted | Monocrystalline | Mono-c-Si | 1.87 | 66 | 1 | N | 11 | 48.2 | 10.2 | 40.8 | 46.4 | -0.311 | 0.038 | -0.237 |  |  | 2.0339 | 38.1957 | 7.9782 | 37.4507 | [6 empty] | 2021-05-21
SunPower | SPR-A420-MLSD | 420 W, 66 cell monocrystalline module with rapid shutdown device, white backsheet, black frame, 1500V max system Vdc | UL 1703 | 420 | 394.2 |  | No Information Submitted | No Information Submitted | Monocrystalline | Mono-c-Si | 1.87 | 66 | 1 | N | 11 | 48.2 | 10.2 | 40.8 | 46.4 | -0.311 | 0.038 | -0.237 | 2.0339 |  | 2.0339 | 38.1612 | 7.9782 | 37.4507 | [6 empty] | 2020-02-03
SunPower | SPR-E19-420-COM | 420W Monocrystalline Module | UL 1703 | 420 | 386 |  | No Information Submitted | No Information Submitted | Monocrystalline | Mono-c-Si | 2.16 | 128 |  | N | 6.14 | 85.6 | 5.76 | 72.9 | 44.6 | -0.424 | 0.0193 | -0.326 | -0.0355 | -0.417 | 1.13 | 70.1 | 4.39 | 66.4 | [6 empty] | 2018-03-01
SunPower | SPR-M420 | 420 W, 66 cell monocrystalline module, white backsheet, 1000V max system Vdc | UL 61730 | 420 | 396.3 |  | No Information Submitted | No Information Submitted | Monocrystalline | Mono-c-Si | 1.87 | 66 | 1 | N | 11.53 | 48.1 | 10.62 | 39.56 | 47.16 | -0.276 | 0.042 | -0.234 |  |  | 2.0802 | 39.066 | 8.4731 | 38.1535 | [6 empty] | 2021-09-21
SunPower | SPR-M420-H-AC | 420 W, 66 cell monocrystalline ACPV module, white backsheet. DC Module: SPR-M420. Microinverter: IQ7HS-66-x-ACM-US-y. | UL 1741 | 420 | 396.3 | This component is specific to ACPV and is not available individually. | No Information Submitted | No Information Submitted | Monocrystalline | Mono-c-Si | 1.87 | 66 | 1 | N | 11.53 | 48.1 | 10.62 | 39.56 | 47.16 | -0.276 | 0.042 | -0.234 |  |  | 2.0802 | 39.066 | 8.4731 | 38.1535 | [6 empty] | 2021-09-21
SunPower | SPR-425E-WHT-D | 425 W, 128 cell monocrystalline module, white backsheet, silver frame, 1500V max system Vdc | UL 1703 | 425 | 390.7 |  | No Information Submitted | No Information Submitted | Monocrystalline | Mono-c-Si | 2.16 | 128 | 1 | N | 6.21 | 86.1 | 5.83 | 72.9 | 44.6 | -0.424 | 0.0193 | -0.326 |  |  | 1.0782 | 70.1 | 4.1888 | 66.4 | [7 empty] | 2019-06-03
SunPower | SPR-A425 | 425 W, 66 cell monocrystalline module, white backsheet, black frame, 1500V max system Vdc | UL 1703 | 425 | 399 |  | No Information Submitted | No Information Submitted | Monocrystalline | Mono-c-Si | 1.87 | 66 | 1 | N | 11 | 48.4 | 10.2 | 41.2 | 46.4 | -0.311 | 0.038 | -0.237 | -0.004 | -0.307 | 2.0339 | 38.5702 | 7.9782 | 37.8179 | [6 empty] | 2019-04-02
SunPower | SPR-A425-COM | 425 W, 72 cell monocrystalline module, white backsheet, silver frame, 1500V max system Vdc | UL 1703 | 425 | 394.4 |  | No Information Submitted | No Information Submitted | Monocrystalline | Mono-c-Si | 2.03 | 72 | 1 | N | 10.9 | 55.3 | 10.1 | 46 | 48 | -0.329 | 0.033 | -0.241 | -0.009 | -0.32 | 1.8814 | 43.1382 | 7.7235 | 42.2903 | [6 empty] | 2019-04-02
SunPower | SPR-A425-COM-MLSD | 425 W, 72 cell monocrystalline module with rapid shutdown device, white backsheet, silver frame, 1500V max system Vdc | UL 1703 | 425 | 394.4 |  | No Information Submitted | No Information Submitted | Monocrystalline | Mono-c-Si | 2.03 | 72 | 1 | N | 10.9 | 55.3 | 10.1 | 46 | 48 | -0.329 | 0.033 | -0.241 | 1.8814 |  | 1.8814 | 43.1382 | 7.7235 | 42.2903 | [6 empty] | 2020-02-03
SunPower | SPR-A425-G-AC | 425 W, 66 cell monocrystalline ACPV module, white backsheet. DC Module: SPR-A425. Micro-inverter: IQ7AS-66-x-ACM-US-y. | UL 1741 | 425 | 399 | This component is specific to ACPV modules and is not available as an individual unit. | No Information Submitted | No Information Submitted | Monocrystalline | Mono-c-Si | 1.87 | 66 | 1 | N | 11 | 48.4 | 10.2 | 41.2 | 46.4 | -0.311 | 0.038 | -0.237 | -0.004 | -0.307 | 2.0339 | 38.5702 | 7.9782 | 37.8179 | [6 empty] | 2019-04-02 | 2020-04-01
SunPower | SPR-A425-H-AC | 425 W, 66 monocrystalline ACPV module, white backsheet. DC Module: SPR-A425. Microinverter: IQ7HS-66-x-ACM-US-y. | UL 1741 | 425 | 399 | This component is specific to ACPV modules and is not available individually. | No Information Submitted | No Information Submitted | Monocrystalline | Mono-c-Si | 1.87 | 66 | 1 | N | 11 | 48.4 | 10.2 | 41.2 | 46.4 | -0.311 | 0.038 | -0.237 |  |  | 2.0339 | 38.5702 | 7.9782 | 37.8179 | [6 empty] | 2021-05-21
SunPower | SPR-A425-MLSD | 425 W, 66 cell monocrystalline module with rapid shutdown device, white backsheet, black frame, 1500V max system Vdc | UL 1703 | 425 | 399 |  | No Information Submitted | No Information Submitted | Monocrystalline | Mono-c-Si | 1.87 | 66 | 1 | N | 11 | 48.4 | 10.2 | 41.2 | 46.4 | -0.311 | 0.038 | -0.237 | 2.0339 |  | 2.0339 | 38.5353 | 7.9782 | 37.8179 | [6 empty] | 2020-02-03
SunPower | SPR-M425 | 425 W, 66 cell monocrystalline module, white backsheet, 1000V max system Vdc | UL 61730 | 425 | 401.1 |  | No Information Submitted | No Information Submitted | Monocrystalline | Mono-c-Si | 1.87 | 66 | 1 | N | 11.55 | 48.13 | 10.68 | 39.8 | 47.16 | -0.276 | 0.042 | -0.234 |  |  | 2.092 | 39.303 | 8.521 | 38.385 | [6 empty] | 2021-09-21
SunPower | SPR-M425-H-AC | 425 W, 66 cell monocrystalline ACPV module, white backsheet. DC Module: SPR-M425. Microinverter: IQ7HS-66-x-ACM-US-y. | UL 1741 | 425 | 401.1 | This component is specific to ACPV and is not available individually. | No Information Submitted | No Information Submitted | Monocrystalline | Mono-c-Si | 1.87 | 66 | 1 | N | 11.55 | 48.13 | 10.68 | 39.8 | 47.16 | -0.276 | 0.042 | -0.234 |  |  | 2.092 | 39.303 | 8.521 | 38.385 | [6 empty] | 2021-09-21
SunPower | SPR-A430-COM | 430 W, 72 cell monocrystalline module, white backsheet, silver frame, 1500V max system Vdc | UL 1703 | 430 | 399.2 |  | No Information Submitted | No Information Submitted | Monocrystalline | Mono-c-Si | 2.03 | 72 | 1 | N | 10.9 | 51.2 | 10.1 | 42.7 | 48 | -0.329 | 0.033 | -0.241 | -0.009 | -0.32 | 1.8814 | 40.0435 | 7.7235 | 39.2565 | [6 empty] | 2019-04-02
SunPower | SPR-A430-COM-MLSD | 430 W, 72 cell monocrystalline module with rapid shutdown device, white backsheet, silver frame, 1500V max system Vdc | UL 1703 | 430 | 399.2 |  | No Information Submitted | No Information Submitted | Monocrystalline | Mono-c-Si | 2.03 | 72 | 1 | N | 10.9 | 51.2 | 10.1 | 42.7 | 48 | -0.329 | 0.033 | -0.241 | 1.8814 |  | 1.8814 | 40.0435 | 7.7235 | 39.2565 | [6 empty] | 2020-02-03
SunPower | SPR-M430 | 430 W, 66 cell monocrystalline module, white backsheet, 1000V max system Vdc | UL 61730 | 430 | 405.9 |  | No Information Submitted | No Information Submitted | Monocrystalline | Mono-c-Si | 1.87 | 66 | 1 | N | 11.56 | 48.15 | 10.74 | 40.03 | 47.16 | -0.276 | 0.042 | -0.234 |  |  | 2.1038 | 39.5301 | 8.5689 | 38.6068 | [6 empty] | 2021-09-21
SunPower | SPR-M430-H-AC | 430 W, 66 cell monocrystalline ACPV module, white backsheet. DC Module: SPR-M430. Microinverter: IQ7HS-66-x-ACM-US-y. | UL 1741 | 430 | 405.9 | This component is specific to ACPV and is not available individually. | No Information Submitted | No Information Submitted | Monocrystalline | Mono-c-Si | 1.87 | 66 | 1 | N | 11.56 | 48.15 | 10.74 | 40.02 | 47.16 | -0.276 | 0.042 | -0.234 |  |  | 2.1038 | 39.5301 | 8.5689 | 38.6068 | [6 empty] | 2021-09-21
SunPower | SPR-435NE-WHT-D | 435 W Monocrystalline Module | UL 1703 | 435 | 400.2 |  | No Information Submitted | No Information Submitted | Monocrystalline | Mono-c-Si | 2.1621 | 128 | 1 | N | 6.43 | 85.6 | 5.97 | 72.9 | 44.6 | -0.424 | 0.0193 | -0.326 | -0.0355 | -0.417 | 1.1338 | 71.174 | 4.4048 | 67.4173 | Rack | Flat Plate | 1.046 | 2.067 | 1 | 0.18551
SunPower | SPR-A435-COM | 435 W, 72 cell monocrystalline module, white backsheet, silver frame, 1500V max system Vdc | UL 1703 | 435 | 404 |  | No Information Submitted | No Information Submitted | Monocrystalline | Mono-c-Si | 2.03 | 72 | 1 | N | 10.9 | 51.4 | 10.1 | 43 | 48 | -0.329 | 0.033 | -0.241 | -0.009 | -0.32 | 1.8814 | 40.3249 | 7.7235 | 39.5323 | [6 empty] | 2019-04-02
SunPower | SPR-A435-COM-MLSD | 435 W, 72 cell monocrystalline module with rapid shutdown device, white backsheet, silver frame, 1500V max system Vdc | UL 1703 | 435 | 404 |  | No Information Submitted | No Information Submitted | Monocrystalline | Mono-c-Si | 2.03 | 72 | 1 | N | 10.9 | 51.4 | 10.1 | 43 | 48 | -0.329 | 0.033 | -0.241 | 1.8814 |  | 1.8814 | 40.3249 | 7.7235 | 39.5323 | [6 empty] | 2020-02-03
SunPower | SPR-E20-435-COM | 435 W Monocrystalline Module | UL 1703 | 435 | 400.2 |  | No Information Submitted | No Information Submitted | Monocrystalline | Mono-c-Si | 2.1621 | 128 | 1 | N | 6.43 | 85.6 | 5.97 | 72.9 | 44.6 | -0.424 | 0.0193 | -0.326 | -0.0355 | -0.417 | 1.1338 | 71.174 | 4.4048 | 67.4173 | Rack | Flat Plate | 1.046 | 2.067 | 1 | 0.18551
SunPower | SPR-M435 | 435 W, 66 cell monocrystalline module, white backsheet, 1000V max system Vdc | UL 61730 | 435 | 410.8 |  | No Information Submitted | No Information Submitted | Monocrystalline | Mono-c-Si | 1.87 | 66 | 1 | N | 11.57 | 48.18 | 10.82 | 40.26 | 47.16 | -0.276 | 0.042 | -0.234 |  |  | 2.1194 | 39.7573 | 8.6327 | 38.8286 | [6 empty] | 2021-09-21
SunPower | SPR-M435-H-AC | 435 W, 66 cell monocrystalline ACPV module, white backsheet. DC Module: SPR-M435. Microinverter: IQ7HS-66-x-ACM-US-y. | UL 1741 | 435 | 410.8 | This component is specific to ACPV and is not available individually. | No Information Submitted | No Information Submitted | Monocrystalline | Mono-c-Si | 1.87 | 66 | 1 | N | 11.57 | 48.18 | 10.82 | 40.26 | 47.16 | -0.276 | 0.042 | -0.234 |  |  | 2.1194 | 39.7573 | 8.6327 | 38.8286 | [6 empty] | 2021-09-21
SunPower | SPR-440NE-WHT-D | 440 W Monocrystalline Module | UL 1703 | 440 | 404.9 |  | No Information Submitted | No Information Submitted | Monocrystalline | Mono-c-Si | 2.1621 | 128 | 1 | N | 6.5 | 86.5 | 6.04 | 72.9 | 44.6 | -0.424 | 0.0193 | -0.326 | -0.0355 | -0.417 | 1.1471 | 71.174 | 4.4564 | 67.4173 | Rack | Flat Plate | 1.046 | 2.067 | 1 | 0.18555
SunPower | SPR-A440-COM | 440 W, 72 cell monocrystalline module, white backsheet, silver frame, 1500V max system Vdc | UL 1703 | 440 | 408.8 |  | No Information Submitted | No Information Submitted | Monocrystalline | Mono-c-Si | 2.03 | 72 | 1 | N | 10.9 | 51.6 | 10.2 | 43.4 | 48 | -0.329 | 0.033 | -0.241 | 1.9 | -0.32 | 1.9 | 40.7 | 7.8 | 39.9 | [6 empty] | 2019-04-02 | 2020-02-03
SunPower | SPR-A440-COM-MLSD | 440 W, 72 cell monocrystalline module with rapid shutdown device, white backsheet, silver frame, 1500V max system Vdc | UL 1703 | 440 | 408.8 |  | No Information Submitted | No Information Submitted | Monocrystalline | Mono-c-Si | 2.03 | 72 | 1 | N | 10.9 | 51.6 | 10.2 | 43.4 | 48 | -0.329 | 0.033 | -0.241 | 1.9 |  | 1.9 | 40.7 | 7.8 | 39.9 | [6 empty] | 2020-02-03
SunPower | SPR-E20-440-COM | 440 W Monocrystalline Module | UL 1703 | 440 | 404.9 |  | No Information Submitted | No Information Submitted | Monocrystalline | Mono-c-Si | 2.1621 | 128 | 1 | N | 6.5 | 86.5 | 6.04 | 72.9 | 44.6 | -0.424 | 0.0193 | -0.326 | -0.0355 | -0.417 | 1.15 | 71.17 | 4.46 | 67.42 | Rack | Flat Plate | 1.046 | 2.067 | 1 | 0.18601
SunPower | SPR-M440 | 440 W, 66 cell monocrystalline module, white backsheet, 1000V max system Vdc | UL 61730 | 440 | 415.6 |  | No Information Submitted | No Information Submitted | Monocrystalline | Mono-c-Si | 1.87 | 66 | 1 | N | 11.58 | 48.21 | 10.87 | 40.49 | 47.16 | -0.276 | 0.042 | -0.234 |  |  | 2.1292 | 39.9844 | 8.6726 | 39.0505 | [6 empty] | 2021-09-21
SunPower | SPR-M440-H-AC | 440 W, 66 cell monocrystalline ACPV module, white backsheet. DC Module: SPR-M440. Microinverter: IQ7HS-66-x-ACM-US-y. | UL 1741 | 440 | 415.6 | This component is specific to ACPV modules and is not available individually. | No Information Submitted | No Information Submitted | Monocrystalline | Mono-c-Si | 1.87 | 66 | 1 | N | 11.58 | 48.21 | 10.87 | 40.49 | 47.16 | -0.276 | 0.042 | -0.234 |  |  | 2.1292 | 39.9844 | 8.6726 | 39.0505 | [6 empty] | 2021-09-21
SunPower | SPR-445J-WHT-D | 445 W Monocrystalline Module | UL 1703 | 445 | 412.7 |  | No Information Submitted | No Information Submitted | Monocrystalline | Mono-c-Si | 2.1621 | 128 | 1 | N | 6.21 | 90.5 | 5.8 | 76.7 | 44.5 | -0.39 | 0.0133 | -0.291 | -0.0297 | -0.374 | 1.1809 | 74.0898 | 5.7268 | 70.7768 | Rack | Flat Plate | 1.046 | 2.067 | 1 | 0.19661
SunPower | SPR-445NJ-WHT-D | 445 W Monocrystalline Module | UL 1703 | 445 | 412.7 |  | No Information Submitted | No Information Submitted | Monocrystalline | Mono-c-Si | 2.1621 | 128 | 1 | N | 6.21 | 90.5 | 5.8 | 76.7 | 44.5 | -0.39 | 0.0133 | -0.291 | -0.0297 | -0.374 | 1.1809 | 74.0898 | 5.7268 | 70.7768 | Rack | Flat Plate | 1.046 | 2.067 | 1 | 0.19661
SunPower | SPR-445NX-WHT-D | 445 W Monocrystalline Module | UL 1703 | 445 | 412.7 |  | No Information Submitted | No Information Submitted | Monocrystalline | Mono-c-Si | 2.1621 | 128 | 1 | N | 6.21 | 90.5 | 5.8 | 76.7 | 44.5 | -0.39 | 0.0133 | -0.291 | -0.0297 | -0.374 | 1.1809 | 74.0898 | 5.7268 | 70.7768 | Rack | Flat Plate | 1.046 | 2.067 | 1 | 0.19661
SunPower | SPR-E20-445-COM | 445 W, 128 cell monocrystalline module, white backsheet, silver frame, 1500V max system Vdc | UL 1703 | 445 | 409.7 |  | No Information Submitted | No Information Submitted | Monocrystalline | Mono-c-Si | 2.16 | 128 | 1 | N | 6.57 | 86.5 | 6.11 | 72.9 | 44.6 | -0.424 | 0.0193 | -0.326 |  |  | 1.13 | 70.1 | 4.39 | 66.4 | [6 empty] | 2019-06-03
SunPower | SPR-X20-445-COM | 445 W Monocrystalline Module | UL 1703 | 445 | 412.7 |  | No Information Submitted | No Information Submitted | Monocrystalline | Mono-c-Si | 2.1621 | 128 | 1 | N | 6.21 | 90.5 | 5.8 | 76.7 | 44.5 | -0.39 | 0.0133 | -0.291 | -0.0297 | -0.374 | 1.1809 | 74.0898 | 5.7268 | 70.7768 | Rack | Flat Plate | 1.046 | 2.067 | 1 | 0.19661
SunPower | SPR-A450-COM | 450 W, 72 cell monocrystalline module, white backsheet, silver frame, 1500V max system Vdc | UL 1703 | 450 | 418.3 |  | No Information Submitted | No Information Submitted | Monocrystalline | Mono-c-Si | 2.03 | 72 | 1 | N | 11 | 51.9 | 10.2 | 44 | 48 | -0.329 | 0.033 | -0.241 | -0.009 | -0.32 | 1.9 | 41.2627 | 7.8 | 40.4516 | [6 empty] | 2019-04-02
SunPower | SPR-X20-450-COM | 450 W, 128 cell Monocrystalline module, white backsheet, silver frame | UL 1703 | 450 | 418.9 |  | No Information Submitted | No Information Submitted | Monocrystalline | Mono-c-Si | 2.16 | 128 |  | N | 6.26 | 90.5 | 5.87 | 76.7 | 45.67 | -0.352 | 0.0309 | -0.2933 | 0.0011 | -0.3719 | 1.1055 | 74.93 | 4.4318 | 73.53 | [6 empty] | 2018-05-15
SunPower | SPR-A460-COM | 460 W, 72 cell monocrystalline module, white backsheet, silver frame, 1500V max system Vdc | UL 1703 | 460 | 427.9 |  | No Information Submitted | No Information Submitted | Monocrystalline | Mono-c-Si | 2.03 | 72 | 1 | N | 10.9 | 52.56 | 10.47 | 43.92 | 48 | -0.329 | 0.033 | -0.241 |  |  | 1.9503 | 41.1876 | 8.0065 | 40.3781 | [6 empty] | 2020-01-21
SunPower | SPR-X21-460-COM | 460 W, 128 cell Monocrystalline module, white backsheet, silver frame | UL 1703 | 460 | 428.4 |  | No Information Submitted | No Information Submitted | Monocrystalline | Mono-c-Si | 2.16 | 128 |  | N | 6.4 | 90.5 | 6 | 76.7 | 45.67 | -0.352 | 0.0309 | -0.2933 | 0.0011 | -0.3719 | 1.13 | 74.93 | 4.53 | 73.53 | [6 empty] | 2018-05-15
SunPower | SPR-X22-460 | 460 W, 128 cell Monocrystalline module, white backsheet, black frame | UL 1703 | 460 | 428.4 |  | No Information Submitted | No Information Submitted | Monocrystalline | Mono-c-Si | 2.16 | 128 |  | N | 6.4 | 90.5 | 6 | 76.7 | 45.67 | -0.352 | 0.0309 | -0.2933 | 0.0011 | -0.3719 | 1.13 | 74.93 | 4.53 | 73.53 | [6 empty] | 2018-05-15
SunPower | SPR-X22-460-COM | 460 W Monocrystalline Module | UL 1703 | 460 | 428.4 |  | No Information Submitted | No Information Submitted | Monocrystalline | Mono-c-Si | 2.1621 | 128 | 1 | N | 6.4 | 90.5 | 6 | 76.7 | 45.7 | -0.352 | 0.0309 | -0.2933 | 0.0011 | -0.3719 | 1.19 | 72.43 | 4.78 | 71.07 | Rack | Flat Plate | 1.046 | 2.067 | 1 | 0.18737 |  | 2018-05-15
SunPower | SPR-X21-470-COM | 470 W, 128 cell Monocrystalline module, white backsheet, silver frame | UL 1703 | 470 | 438 |  | No Information Submitted | No Information Submitted | Monocrystalline | Mono-c-Si | 2.16 | 128 |  | N | 6.43 | 91.8 | 6.03 | 77.9 | 45.67 | -0.352 | 0.0309 | -0.2933 | 0.0011 | -0.3719 | 1.1356 | 76.1023 | 4.5527 | 74.6804 | [6 empty] | 2018-05-15
SunPower | SPR-X22-470-COM | 470 W Monocrystalline Module | UL 1703 | 470 | 438 |  | No Information Submitted | No Information Submitted | Monocrystalline | Mono-c-Si | 2.1621 | 128 | 1 | N | 6.43 | 91.8 | 6.03 | 77.9 | 45.7 | -0.352 | 0.0309 | -0.2933 | 0.0011 | -0.3719 | 1.2 | 73.56 | 4.8 | 72.19 | Rack | Flat Plate | 1.046 | 2.067 | 1 | 0.18781
SunPower | SPR-X22-475-COM | 475 W Monocrystalline Module | UL 1703 | 475 | 442.8 |  | No Information Submitted | No Information Submitted | Monocrystalline | Mono-c-Si | 2.1621 | 128 | 1 | N | 6.45 | 92.5 | 6.07 | 78.5 | 45.7 | -0.352 | 0.0309 | -0.2933 | 0.0011 | -0.3719 | 1.21 | 74.13 | 4.83 | 72.74 | Rack | Flat Plate | 1.046 | 2.067 | 1 | 0.18884
SunPower | SPR-X22-480-COM | 480 W, 128 cell Monocrystalline module, white backsheet, silver frame | UL 1703 | 480 | 447.6 |  | No Information Submitted | No Information Submitted | Monocrystalline | Mono-c-Si | 2.16 | 128 |  | N | 6.48 | 92.9 | 6.08 | 79 | 45.67 | -0.352 | 0.0309 | -0.2933 | 0.0011 | -0.3719 | 1.1451 | 77.1769 | 4.5904 | 75.7349 | [6 empty] | 2018-05-15
Sunpreme Inc. | SNPM-GX-220 | 220 W Thin Film Module | UL 1703 | 220 | 193.6 |  | No Information Submitted | No Information Submitted | Thin Film | Thin Film | 1.7423 | 66 | 1 | N | 7.4 | 40.6 | 6.8 | 32.3 | 48.4 | -0.47 | 0.1 | -0.34 | 0.01 | -0.48 | 1.2928 | 31.0449 | 5.4019 | 29.0936 | Rack | Flat Plate | 0.975 | 1.787 | 1 | 0.18242 |  | 2017-10-04
Sunpreme Inc. | SNPM-GX-225 | 225 W Thin Film Module | UL 1703 | 225 | 198.1 |  | No Information Submitted | No Information Submitted | Thin Film | Thin Film | 1.7423 | 66 | 1 | N | 7.5 | 41 | 6.9 | 32.6 | 48.4 | -0.47 | 0.1 | -0.34 | 0.01 | -0.48 | 1.3118 | 31.3332 | 5.4814 | 29.3638 | Rack | Flat Plate | 0.975 | 1.787 | 1 | 0.18267 |  | 2017-10-04
Sunpreme Inc. | SNPM-GX-230 | 230 W Thin Film Module | UL 1703 | 230 | 202.7 |  | No Information Submitted | No Information Submitted | Thin Film | Thin Film | 1.7423 | 66 | 1 | N | 7.6 | 41.4 | 7 | 32.9 | 48.4 | -0.47 | 0.1 | -0.34 | 0.01 | -0.48 | 1.3308 | 31.6216 | 5.5608 | 29.634 | Rack | Flat Plate | 0.975 | 1.787 | 1 | 0.18296 |  | 2017-10-04
Sunpreme Inc. | SNPM-GX-235 | 235 W Thin Film Module | UL 1703 | 235 | 207.2 |  | No Information Submitted | No Information Submitted | Thin Film | Thin Film | 1.7423 | 66 | 1 | N | 7.7 | 41.7 | 7.1 | 33.1 | 48.4 | -0.47 | 0.1 | -0.34 | 0.01 | -0.48 | 1.3498 | 31.8138 | 5.6403 | 29.8142 | Rack | Flat Plate | 0.975 | 1.787 | 1 | 0.18273 |  | 2017-10-04
Sunpreme Inc. | SNPM-GX-240 | 240 W Thin Film Module | UL 1703 | 240 | 211.7 |  | No Information Submitted | No Information Submitted | Thin Film | Thin Film | 1.7423 | 66 | 1 | N | 7.8 | 42 | 7.2 | 33.3 | 48.4 | -0.47 | 0.1 | -0.34 | 0.01 | -0.48 | 1.3688 | 32.006 | 5.7197 | 29.9943 | Rack | Flat Plate | 0.975 | 1.787 | 1 | 0.18254 |  | 2017-10-04
Sunpreme Inc. | SNPM-GX-72-245 | 245 W Thin Film Module | UL 1703 | 245 | 218.8 |  | No Information Submitted | No Information Submitted | Thin Film | Thin Film | 1.8993 | 72 | 1 | N | 7.4 | 44.8 | 6.9 | 35.6 | 49 | -0.41 | 0.14 | -0.35 | 0.07 | -0.46 | 1.2915 | 32.7363 | 5.5008 | 32.0156 | Rack | Flat Plate | 0.976 | 1.946 | 1 | 0.17256 |  | 2017-10-04
Sunpreme Inc. | SNPM-GX-72-250 | 250 W Thin Film Module | UL 1703 | 250 | 223.4 |  | No Information Submitted | No Information Submitted | Thin Film | Thin Film | 1.8993 | 72 | 1 | N | 7.5 | 45.2 | 7 | 35.9 | 49 | -0.41 | 0.14 | -0.35 | 0.07 | -0.46 | 1.3102 | 33.0122 | 5.5806 | 32.2854 | Rack | Flat Plate | 0.976 | 1.946 | 1 | 0.17301 |  | 2017-10-04
Sunpreme Inc. | SNPM-GX-72-255 | 255 W Thin Film Module | UL 1703 | 255 | 228 |  | No Information Submitted | No Information Submitted | Thin Film | Thin Film | 1.8993 | 72 | 1 | N | 7.5 | 45.5 | 7.1 | 36.1 | 49 | -0.41 | 0.14 | -0.35 | 0.07 | -0.46 | 1.3289 | 33.1961 | 5.6603 | 32.4652 | Rack | Flat Plate | 0.976 | 1.946 | 1 | 0.173 |  | 2017-10-04
Sunpreme Inc. | SNPM-GxB-270 | 270 W Bifacial Thin Film Module | UL 1703 | 270 | 249 |  | No Information Submitted | No Information Submitted | Thin Film | Thin Film | 1.6468 | 60 | 1 | N | 9 | 41.9 | 8.4 | 32.1 | 47.3 | -0.34 | 0.05 | -0.29 | 0.01 | -0.35 | 1.6722 | 31.3525 | 6.8285 | 27.844 | Rack | Flat Plate | 0.9885 | 1.666 | 1 | 0.19417 |  | 2017-10-04
Sunpreme Inc. | SNPM-GxB-280 | 280 W Bifacial Thin Film Module | UL 1703 | 280 | 258.4 |  | No Information Submitted | No Information Submitted | Thin Film | Thin Film | 1.6468 | 60 | 1 | N | 9.1 | 42.9 | 8.5 | 32.9 | 47.3 | -0.34 | 0.05 | -0.29 | 0.01 | -0.35 | 1.6921 | 32.1339 | 6.9097 | 28.5379 | Rack | Flat Plate | 0.9885 | 1.666 | 1 | 0.19419 |  | 2017-10-04
Sunpreme Inc. | SNPM-GX-285 | 285 W Thin Film Module | UL 1703 | 285 | 255.9 |  | No Information Submitted | No Information Submitted | Thin Film | Thin Film | 1.8993 | 72 | 1 | N | 8.1 | 48.6 | 7.6 | 37.6 | 49.3 | -0.4 | 0.04 | -0.37 | -0.03 | -0.37 | 1.5425 | 35.978 | 6.1788 | 32.4193 | Rack | Flat Plate | 0.976 | 1.946 | 1 | 0.19472 |  | 2017-10-04
Sunpreme Inc. | SNPM-GX-290 | 290 W Thin Film Module | UL 1703 | 290 | 260.5 |  | No Information Submitted | No Information Submitted | Thin Film | Thin Film | 1.8993 | 72 | 1 | N | 8.2 | 49 | 7.7 | 37.9 | 49.3 | -0.4 | 0.04 | -0.37 | -0.03 | -0.37 | 1.5628 | 36.2651 | 6.2601 | 32.6779 | Rack | Flat Plate | 0.976 | 1.946 | 1 | 0.19543 |  | 2017-10-04
Sunpreme Inc. | SNPM-GxB-290 | 290 W Bifacial Thin Film Module | UL 1703 | 290 | 273.3 |  | No Information Submitted | No Information Submitted | Thin Film | Thin Film | 1.6477 | 60 | 1 | N | 9.2 | 43.9 | 8.6 | 33.7 | 45.4 | -0.28 | 0.03 | -0.23 | 0.001 | -0.28 | 1.69 | 32.04 | 7.08 | 30.55 | Rack | Flat Plate | 0.9905 | 1.6635 | 1 | 0.18672 |  | 2017-10-04
Sunpreme Inc. | SNPM-GxB-290 SM | 290 W Bifacial Thin Film Module | UL 1703 | 290 | 273.3 |  | No Information Submitted | No Information Submitted | Thin Film | Thin Film | 1.649 | 60 | 1 | N | 9.2 | 43.9 | 8.6 | 33.7 | 45.4 | -0.28 | 0.03 | -0.23 | 0.001 | -0.28 | 1.69 | 32.04 | 7.08 | 30.55 | Rack | Flat Plate | 0.991 | 1.664 | 1 | 0.18672 |  | 2017-10-04
Sunpreme Inc. | SNPM-GxB-SL-290 | 290 W Bifacial Thin Film Module | UL 1703 | 290 | 274.1 |  | No Information Submitted | No Information Submitted | Thin Film | Thin Film | 1.6477 | 60 | 1 | N | 9.2 | 43.9 | 8.6 | 33.7 | 44.5 | -0.28 | 0.015 | -0.21 | 0.012 | -0.27 | 1.75 | 32.25 | 7.03 | 31.54 | Rack | Flat Plate | 0.9905 | 1.6635 | 1 | 0.19461 |  | 2017-10-04
Sunpreme Inc. | SNPM-GX-295 | 295 W Thin Film Module | UL 1703 | 295 | 265.1 |  | No Information Submitted | No Information Submitted | Thin Film | Thin Film | 1.8993 | 72 | 1 | N | 8.3 | 49.5 | 7.7 | 38.2 | 49.3 | -0.4 | 0.04 | -0.37 | -0.03 | -0.37 | 1.5628 | 36.5521 | 6.2601 | 32.9366 | Rack | Flat Plate | 0.976 | 1.946 | 1 | 0.19364 |  | 2017-10-04
Sunpreme Inc. | SNPM-GX-300 | 300 W Thin Film Module | UL 1703 | 300 | 269.8 |  | No Information Submitted | No Information Submitted | Thin Film | Thin Film | 1.8993 | 72 | 1 | N | 8.3 | 49.9 | 7.8 | 38.5 | 49.3 | -0.4 | 0.04 | -0.37 | -0.03 | -0.37 | 1.5831 | 36.8392 | 6.3414 | 33.1953 | Rack | Flat Plate | 0.976 | 1.946 | 1 | 0.1944 |  | 2017-10-04
Sunpreme Inc. | SNPM-GxB-300y | 300W bifacial thin film module, wildcard y indicates if module is frameless (blank) or framed ("T"), uses Tyco Electronics junction box | UL 1703 | 300 | 282.9 |  | No Information Submitted | No Information Submitted | Thin Film | Thin Film | 1.6477 | 60 | 1 | N | 9.26 | 43.6 | 8.6 | 35.3 | 45.4 | -0.28 | 0.03 | -0.23 | 0.001 | -0.28 | 1.71 | 32.81 | 7.16 | 31.28 | Rack | Flat Plate | 0.9905 | 1.6635 | 1 | 0.18702 |  | 2017-10-04
Sunpreme Inc. | SNPM-GxB-300y SM | 300W bifacial thin film Smart module, wildcard y indicates if module is frameless (blank) or framed ("T"), uses Tigo junction box | UL 1703 | 300 | 282.9 |  | No Information Submitted | No Information Submitted | Thin Film | Thin Film | 1.649 | 60 | 1 | N | 12 | 39.4 | 8.7 | 34.5 | 45.4 | -0.28 | 0.03 | -0.23 | 0.001 | -0.28 | 1.71 | 32.81 | 7.16 | 31.28 | Rack | Flat Plate | 0.991 | 1.664 | 1 | 0.18702 |  | 2017-10-04
Sunpreme Inc. | SNPM-GxB-SL-300 | 300 W Bifacial Thin Film Module | UL 1703 | 300 | 283.7 |  | No Information Submitted | No Information Submitted | Thin Film | Thin Film | 1.6477 | 60 | 1 | N | 9.3 | 44.9 | 8.7 | 34.5 | 44.5 | -0.28 | 0.015 | -0.21 | 0.012 | -0.27 | 1.77 | 33.01 | 7.11 | 32.29 | Rack | Flat Plate | 0.9905 | 1.6635 | 1 | 0.19476 |  | 2017-10-04
Sunpreme Inc. | SNPM-GX-305 | 305 W Thin Film Module | UL 1703 | 305 | 274.4 |  | No Information Submitted | No Information Submitted | Thin Film | Thin Film | 1.8993 | 72 | 1 | N | 8.4 | 50.3 | 7.9 | 38.8 | 49.3 | -0.4 | 0.04 | -0.37 | -0.03 | -0.37 | 1.6034 | 37.1263 | 6.4227 | 33.4539 | Rack | Flat Plate | 0.976 | 1.946 | 1 | 0.19517 |  | 2017-10-04
Sunpreme Inc. | SNPM-GX-310 | 310 W Thin Film Module | UL 1703 | 310 | 279 |  | No Information Submitted | No Information Submitted | Thin Film | Thin Film | 1.8993 | 72 | 1 | N | 8.5 | 50.7 | 7.9 | 39.2 | 49.3 | -0.4 | 0.04 | -0.37 | -0.03 | -0.37 | 1.6034 | 37.509 | 6.4227 | 33.7988 | Rack | Flat Plate | 0.976 | 1.946 | 1 | 0.194 |  | 2017-10-04
Sunpreme Inc. | SNPM-GxB-310y | 310W bifacial thin film module, wildcard y indicates if module is frameless (blank) or framed ("T"), uses Tyco Electronics junction box | UL 1703 | 310 | 292.5 |  | No Information Submitted | No Information Submitted | Thin Film | Thin Film | 1.6477 | 60 | 1 | N | 9.3 | 43.8 | 8.7 | 36 | 45.4 | -0.28 | 0.03 | -0.23 | 0.001 | -0.28 | 1.73 | 33.47 | 7.25 | 31.91 | Rack | Flat Plate | 0.9905 | 1.6635 | 1 | 0.18678 |  | 2017-10-04
Sunpreme Inc. | SNPM-GxB-310y SM | 310W bifacial thin film Smart module, wildcard y indicates if module is frameless (blank) or framed ("T"), uses Tigo junction box | UL 1703 | 310 | 292.5 |  | No Information Submitted | No Information Submitted | Thin Film | Thin Film | 1.649 | 60 | 1 | N | 9.3 | 43.8 | 8.7 | 36 | 45.4 | -0.28 | 0.03 | -0.23 | 0.001 | -0.28 | 1.73 | 33.47 | 7.25 | 31.91 | Rack | Flat Plate | 0.991 | 1.664 | 1 | 0.18678 |  | 2017-10-04
Sunpreme Inc. | SNPM-GxB-SL-310 | 310 W Bifacial Thin Film Module | UL 1703 | 310 | 293.3 |  | No Information Submitted | No Information Submitted | Thin Film | Thin Film | 1.6477 | 60 | 1 | N | 9.4 | 45.9 | 8.8 | 35.2 | 44.5 | -0.28 | 0.015 | -0.21 | 0.012 | -0.27 | 1.79 | 33.68 | 7.19 | 32.94 | Rack | Flat Plate | 0.9905 | 1.6635 | 1 | 0.19447 |  | 2017-10-04
Sunpreme Inc. | SNPM-GX-315 | 315 W Thin Film Module | UL 1703 | 315 | 283.7 |  | No Information Submitted | No Information Submitted | Thin Film | Thin Film | 1.8993 | 72 | 1 | N | 8.5 | 51.1 | 8 | 39.5 | 49.3 | -0.4 | 0.04 | -0.37 | -0.03 | -0.37 | 1.6237 | 37.7961 | 6.504 | 34.0575 | Rack | Flat Plate | 0.976 | 1.946 | 1 | 0.19482 |  | 2017-10-04
Sunpreme Inc. | SNPM-GxB-320T-4BB | 320 W, 60 cell double glass bifacial HCT monocrystalline module, framed, 1000V max system Vdc | UL 1703 | 320 | 300.1 |  | No Information Submitted | No Information Submitted | Monocrystalline | Mono-c-Si | 1.62 | 60 | 1 | N | 9.34 | 44 | 8.8 | 36.5 | 46.39 | -0.3 | 0.04 | -0.24 | 0.0004 | -0.3 | 1.82 | 34.69 | 7.01 | 33.03 | [6 empty] | 2019-02-15 | 2019-11-15
Sunpreme Inc. | SNPM-GxB-320T-4BB SM | 320 W, 60 cell double glass bifacial HCT monocrystalline module with Tigo junction box, framed, 1000V max system Vdc | UL 1703 | 320 | 300.1 |  | No Information Submitted | No Information Submitted | Monocrystalline | Mono-c-Si | 1.62 | 60 | 1 | N | 12 | 39.7 | 8.8 | 36.5 | 46.39 | -0.3 | 0.04 | -0.24 | 0.0004 | -0.3 | 1.82 | 34.69 | 7.01 | 33.03 | [6 empty] | 2019-02-15 | 2019-11-15
Sunpreme Inc. | SNPM-GX-330 | 330 W Thin Film Module | UL 1703 | 330 | 306.3 |  | No Information Submitted | No Information Submitted | Thin Film | Thin Film | 1.8993 | 72 | 1 | N | 8.6 | 50.1 | 8 | 41.3 | 45.9 | -0.34 | 0.05 | -0.29 | 0.01 | -0.35 | 1.6057 | 40.1412 | 6.556 | 35.184 | Rack | Flat Plate | 0.976 | 1.946 | 1 | 0.19532 |  | 2017-10-04
Sunpreme Inc. | SNPM-GxB-330 | 330 W Bifacial Thin Film Module | UL 1703 | 330 | 306.3 |  | No Information Submitted | No Information Submitted | Thin Film | Thin Film | 1.8993 | 72 | 1 | N | 8.6 | 50.1 | 8 | 41.3 | 45.9 | -0.34 | 0.05 | -0.29 | 0.01 | -0.35 | 1.6057 | 40.1412 | 6.556 | 35.184 | Rack | Flat Plate | 0.976 | 1.946 | 1 | 0.19532 |  | 2017-10-04
Sunpreme Inc. | SNPM-GX-340 | 340 W Thin Film Module | UL 1703 | 340 | 315.8 |  | No Information Submitted | No Information Submitted | Thin Film | Thin Film | 1.8993 | 72 | 1 | N | 8.6 | 52.1 | 8.1 | 42.2 | 45.9 | -0.34 | 0.05 | -0.29 | 0.01 | -0.35 | 1.6258 | 41.016 | 6.638 | 35.9507 | Rack | Flat Plate | 0.976 | 1.946 | 1 | 0.19613 |  | 2017-10-04
Sunpreme Inc. | SNPM-GxB-340 | 340 W Bifacial Thin Film Module | UL 1703 | 340 | 315.8 |  | No Information Submitted | No Information Submitted | Thin Film | Thin Film | 1.8993 | 72 | 1 | N | 8.6 | 52.1 | 8.1 | 42.2 | 45.9 | -0.34 | 0.05 | -0.29 | 0.01 | -0.35 | 1.6258 | 41.016 | 6.638 | 35.9507 | Rack | Flat Plate | 0.976 | 1.946 | 1 | 0.19613 |  | 2017-10-04
Sunpreme Inc. | SNPM-GxB-340 SM | 340 W Bifacial Thin Film Module | UL 1703 | 340 | 320.4 |  | No Information Submitted | No Information Submitted | Thin Film | Thin Film | 1.9691 | 72 | 1 | N | 10 | 45.4 | 8.4 | 40.5 | 45.37 | -0.28 | 0.03 | -0.23 | 0.001 | -0.28 | 1.6504 | 38.5118 | 6.9176 | 36.7243 | Rack | Flat Plate | 0.99 | 1.989 | 1 | 0.18694 |  | 2017-10-04
Sunpreme Inc. | SNPM-GX-350 | 350 W Thin Film Module | UL 1703 | 350 | 325.3 |  | No Information Submitted | No Information Submitted | Thin Film | Thin Film | 1.8993 | 72 | 1 | N | 8.8 | 52.7 | 8.2 | 42.7 | 45.9 | -0.34 | 0.05 | -0.29 | 0.01 | -0.35 | 1.6459 | 41.502 | 6.7199 | 36.3767 | Rack | Flat Plate | 0.976 | 1.946 | 1 | 0.19516 |  | 2017-10-04
Sunpreme Inc. | SNPM-GxB-350 | 350 W Bifacial Thin Film Module | UL 1703 | 350 | 330 |  | No Information Submitted | No Information Submitted | Thin Film | Thin Film | 1.9409 | 72 | 1 | N | 9.1 | 51.4 | 8.4 | 41.7 | 45.4 | -0.28 | 0.03 | -0.23 | 0.001 | -0.28 | 1.65 | 39.65 | 6.92 | 37.81 | Rack | Flat Plate | 0.9905 | 1.9595 | 1 | 0.18692 |  | 2017-10-04
Sunpreme Inc. | SNPM-GxB-350 SM | 350 W Bifacial Thin Film Module | UL 1703 | 350 | 330 |  | No Information Submitted | No Information Submitted | Thin Film | Thin Film | 1.9691 | 72 | 1 | N | 10 | 46.1 | 8.5 | 41.2 | 45.37 | -0.28 | 0.03 | -0.23 | 0.001 | -0.28 | 1.67 | 39.1774 | 7 | 37.3591 | Rack | Flat Plate | 0.99 | 1.989 | 1 | 0.18693 |  | 2017-10-04
Sunpreme Inc. | SNPM-GxB-360 | 360 W Bifacial Thin Film Module | UL 1703 | 360 | 339.6 |  | No Information Submitted | No Information Submitted | Thin Film | Thin Film | 1.9409 | 72 | 1 | N | 9.1 | 53.9 | 8.6 | 41.9 | 45.4 | -0.28 | 0.03 | -0.23 | 0.001 | -0.28 | 1.69 | 39.84 | 7.08 | 37.99 | Rack | Flat Plate | 0.9905 | 1.9595 | 1 | 0.18703 |  | 2017-10-04
Sunpreme Inc. | SNPM-GxB-360 SM | 360 W Bifacial Thin Film Module | UL 1703 | 360 | 339.6 |  | No Information Submitted | No Information Submitted | Thin Film | Thin Film | 1.9691 | 72 | 1 | N | 10 | 46.8 | 8.6 | 41.9 | 45.37 | -0.28 | 0.03 | -0.23 | 0.001 | -0.28 | 1.6896 | 39.8431 | 7.0824 | 37.9938 | Rack | Flat Plate | 0.99 | 1.989 | 1 | 0.187 |  | 2017-10-04
Sunpreme Inc. | SNPM-GxB-370 SM | 370W, 72 Cell Bifacial Thin Film PV Module | UL 1703 | 370 | 349.2 |  | No Information Submitted | No Information Submitted | Thin Film | Thin Film | 1.899 | 72 | 1 | N | 10 | 47.5 | 8.7 | 42.5 | 45.37 | -0.283 | 0.036 | -0.234 | 0.003 | -0.286 | 1.77 | 40.92 | 6.977 | 41.484 | Rack | Flat Plate | 0.99 | 1.989 | 1 | 0.19575 |  | 2017-10-04
Sunpreme Inc. | SNPM-GxB-370-4BB | 370 W Bifacial thin film module | UL 1703 | 370 | 348.3 |  | No Information Submitted | No Information Submitted | Thin Film | Multi-c-Si | 1.9409 | 72 | 1 | N | 9.2 | 54.7 | 8.7 | 42.5 | 46.39 | -0.279 | 0.037 | -0.235 | 0.003 | -0.283 | 1.751 | 40.3186 | 6.9214 | 40.3326 | Rack | Flat Plate | 0.9905 | 1.9595 | 1 | 0.19081 |  | 2017-10-04
Sunpreme Inc. | SNPM-GxB-380 SM | 380W, 72 Cell Bifacial Thin Film PV Module | UL 1703 | 380 | 358.8 |  | No Information Submitted | No Information Submitted | Thin Film | Thin Film | 1.899 | 72 |  | N | 12 | 48 | 8.8 | 43.2 | 45.43 | -0.283 | 0.036 | -0.234 | 0.003 | -0.286 | 1.77 | 40.92 | 6.977 | 41.484 | [6 empty] | 2017-10-01
Sunpreme Inc. | SNPM-GxB-380-4BB | 380 W Bifacial thin film module | UL 1703 | 380 | 357.9 |  | No Information Submitted | No Information Submitted | Thin Film | Multi-c-Si | 1.9409 | 72 | 1 | N | 9.3 | 55.5 | 8.8 | 43.2 | 46.39 | -0.279 | 0.037 | -0.235 | 0.003 | -0.283 | 1.7711 | 40.9827 | 7.001 | 40.9969 | Rack | Flat Plate | 0.9905 | 1.9595 | 1 | 0.19102 |  | 2017-10-04
Sunpreme Inc. | SNPM-HxB-390 | 390W Bifacial ThinFilm Module | UL 1703 | 390 | 370.6 |  | No Information Submitted | No Information Submitted | Thin Film | Thin Film | 2.041 | 150 |  | N | 9.44 | 55 | 8.22 | 47.5 | 45.06 | -0.253 | 0.041 | -0.236 | 0.007 | -0.259 | 1.682 | 42.413 | 6.843 | 43.289 | [6 empty] | 2017-12-01
Sunpreme Inc. | SNPM-HxB-395 | 395W Bifacial ThinFilm Module | UL 1703 | 395 | 375.4 |  | No Information Submitted | No Information Submitted | Thin Film | Thin Film | 2.041 | 150 |  | N | 9.47 | 55.1 | 8.29 | 47.7 | 45.06 | -0.253 | 0.041 | -0.236 | 0.007 | -0.259 | 1.682 | 42.413 | 6.843 | 43.289 | [6 empty] | 2017-12-01
Sunpreme Inc. | SNPM-HxB-400 | 400W Bifacial ThinFilm Module | UL 1703 | 400 | 380.3 |  | No Information Submitted | No Information Submitted | Thin Film | Thin Film | 2.041 | 150 |  | N | 9.5 | 55.2 | 8.36 | 47.9 | 45.06 | -0.253 | 0.041 | -0.236 | 0.007 | -0.259 | 1.682 | 42.413 | 6.843 | 43.289 | [6 empty] | 2017-12-01
Sunpreme Inc. | SNPM-HxB-405 | 405W Bifacial ThinFilm Module | UL 1703 | 405 | 385.1 |  | No Information Submitted | No Information Submitted | Thin Film | Thin Film | 2.041 | 150 |  | N | 9.53 | 55.3 | 8.51 | 48 | 45.06 | -0.253 | 0.041 | -0.236 | 0.007 | -0.259 | 1.682 | 42.413 | 6.843 | 43.289 | [6 empty] | 2017-12-01
Sunpreme Inc. | SNPM-HxB-410 | 410W Bifacial ThinFilm Module | UL 1703 | 410 | 389.9 |  | No Information Submitted | No Information Submitted | Thin Film | Thin Film | 2.041 | 150 |  | N | 9.57 | 55.4 | 8.51 | 48.2 | 45.06 | -0.253 | 0.041 | -0.236 | 0.007 | -0.259 | 1.682 | 42.413 | 6.843 | 43.289 | [6 empty] | 2017-12-01
Sunpreme Inc. | SNPM-HxB-415 | 415W Bifacial ThinFilm Module | UL 1703 | 415 | 394.8 |  | No Information Submitted | No Information Submitted | Thin Film | Thin Film | 2.041 | 150 |  | N | 9.57 | 55.5 | 8.58 | 48.4 | 45.06 | -0.253 | 0.041 | -0.236 | 0.007 | -0.259 | 1.682 | 42.413 | 6.843 | 43.289 | [6 empty] | 2017-12-01
Sunpreme Inc. | SNPM-HxB-420 | 420W Bifacial ThinFilm Module | UL 1703 | 420 | 399.6 |  | No Information Submitted | No Information Submitted | Thin Film | Thin Film | 2.041 | 150 |  | N | 9.63 | 55.6 | 8.65 | 48.6 | 45.06 | -0.253 | 0.041 | -0.236 | 0.007 | -0.259 | 1.682 | 42.413 | 6.843 | 43.289 | [6 empty] | 2017-12-01
Sunpreme Inc. | SNPM-GxB-490 | 490 W Bifacial Thin Film Module | UL 1703 | 490 | 460.4 |  | No Information Submitted | No Information Submitted | Thin Film | Thin Film | 2.5911 | 96 | 1 | N | 9.2 | 71.8 | 8.7 | 56.3 | 45.47 | -0.3 | 0.01 | -0.26 | -0.01 | -0.3 | 1.6808 | 95.1687 | 6.4653 | 58.2767 | Rack | Flat Plate | 1.308 | 1.981 | 1 | 0.32645 |  | 2017-10-04
Sunpreme Inc. | SNPM-GxB-500 | 500 W Bifacial Thin Film Module | UL 1703 | 500 | 470 |  | No Information Submitted | No Information Submitted | Thin Film | Thin Film | 2.5911 | 96 | 1 | N | 9.2 | 72.9 | 8.7 | 57.4 | 45.47 | -0.3 | 0.01 | -0.26 | -0.01 | -0.3 | 1.6808 | 97.0281 | 6.4653 | 59.4153 | Rack | Flat Plate | 1.308 | 1.981 | 1 | 0.32617 |  | 2017-10-04
Sunpreme Inc. | SNPM-GxB-510 | 510 W Bifacial Thin Film Module | UL 1703 | 510 | 479.6 |  | No Information Submitted | No Information Submitted | Thin Film | Thin Film | 2.5911 | 96 | 1 | N | 9.4 | 74.7 | 8.9 | 57.3 | 45.47 | -0.3 | 0.01 | -0.26 | -0.01 | -0.3 | 1.7194 | 96.8591 | 6.6139 | 59.3118 | Rack | Flat Plate | 1.308 | 1.981 | 1 | 0.32655 |  | 2017-10-04
Sunrise Solartech | SR-M572185 | 185 W Monocrystalline Module | UL 1703 | 185 | 164.3 |  | No Information Submitted | No Information Submitted | Monocrystalline | Mono-c-Si | 1.2766 | 72 | 1 | N | 5.59 | 44.21 | 5.17 | 35.8 | 46.1 | -0.5 | 0.0459 | -0.3682 | -0.0298 | -0.478 | 1.0665 | 34.5425 | 4.1248 | 32.056 | Rack | Flat Plate | 0.808 | 1.58 | 1 | 0.19914
Sunrise Solartech | SR-M648185 | 185 W Monocrystalline Module | UL 1703 | 185 | 161.4 |  | No Information Submitted | No Information Submitted | Monocrystalline | Mono-c-Si | 1.3055 | 48 | 1 | N | 8.48 | 29 | 7.86 | 23.55 | 46.7 | -0.5513 | 0.0545 | -0.363 | -0.0339 | -0.5214 | 1.5572 | 24.1976 | 6.2497 | 21.3793 | Rack | Flat Plate | 0.992 | 1.316 | 1 | 0.20368
Sunrise Solartech | SR-M572190 | 190 W Monocrystalline Module | UL 1703 | 190 | 168.9 |  | No Information Submitted | No Information Submitted | Monocrystalline | Mono-c-Si | 1.2766 | 72 | 1 | N | 5.7 | 44.46 | 5.28 | 36 | 46.1 | -0.5 | 0.0459 | -0.3682 | -0.0298 | -0.478 | 1.0892 | 34.7354 | 4.2125 | 32.2351 | Rack | Flat Plate | 0.808 | 1.58 | 1 | 0.19913
Sunrise Solartech | SR-M648190 | 190 W Monocrystalline Module | UL 1703 | 190 | 165.9 |  | No Information Submitted | No Information Submitted | Monocrystalline | Mono-c-Si | 1.3055 | 48 | 1 | N | 8.68 | 29.1 | 8.04 | 23.65 | 46.7 | -0.5513 | 0.0545 | -0.363 | -0.0339 | -0.5214 | 1.5929 | 24.3003 | 6.3929 | 21.4701 | Rack | Flat Plate | 0.992 | 1.316 | 1 | 0.20372
Sunrise Solartech | SR-M572195 | 195 W Monocrystalline Module | UL 1703 | 195 | 173.5 |  | No Information Submitted | No Information Submitted | Monocrystalline | Mono-c-Si | 1.2766 | 72 | 1 | N | 5.79 | 44.82 | 5.39 | 36.2 | 46.1 | -0.5 | 0.0459 | -0.3682 | -0.0298 | -0.478 | 1.1119 | 34.9284 | 4.3003 | 32.4142 | Rack | Flat Plate | 0.808 | 1.58 | 1 | 0.19916
Sunrise Solartech | SR-M648195 | 195 W Monocrystalline Module | UL 1703 | 195 | 170.4 |  | No Information Submitted | No Information Submitted | Monocrystalline | Mono-c-Si | 1.3055 | 48 | 1 | N | 8.81 | 29.4 | 8.16 | 23.9 | 46.7 | -0.5513 | 0.0545 | -0.363 | -0.0339 | -0.5214 | 1.6167 | 24.5572 | 6.4883 | 21.6971 | Rack | Flat Plate | 0.992 | 1.316 | 1 | 0.20359
Sunrise Solartech | SR-M572200 | 200 W Monocrystalline Module | UL 1703 | 200 | 178.1 |  | No Information Submitted | No Information Submitted | Monocrystalline | Mono-c-Si | 1.2766 | 72 | 1 | N | 5.9 | 45.1 | 5.5 | 36.4 | 46.1 | -0.5 | 0.0459 | -0.3682 | -0.0298 | -0.478 | 1.1346 | 35.1214 | 4.3881 | 32.5933 | Rack | Flat Plate | 0.808 | 1.58 | 1 | 0.19924
Sunrise Solartech | SR-M648200 | 200 W Monocrystalline Module | UL 1703 | 200 | 175 |  | No Information Submitted | No Information Submitted | Monocrystalline | Mono-c-Si | 1.3055 | 48 | 1 | N | 8.98 | 29.58 | 8.32 | 24.05 | 46.7 | -0.5513 | 0.0545 | -0.363 | -0.0339 | -0.5214 | 1.6484 | 24.7113 | 6.6155 | 21.8332 | Rack | Flat Plate | 0.992 | 1.316 | 1 | 0.20367
Sunrise Solartech | SR-M572205 | 205 W Monocrystalline Module | UL 1703 | 205 | 182.6 |  | No Information Submitted | No Information Submitted | Monocrystalline | Mono-c-Si | 1.2766 | 72 | 1 | N | 6.01 | 45.26 | 5.62 | 36.5 | 46.1 | -0.5 | 0.0459 | -0.3682 | -0.0298 | -0.478 | 1.1593 | 35.2179 | 4.4838 | 32.6828 | Rack | Flat Plate | 0.808 | 1.58 | 1 | 0.19917
Sunrise Solartech | SR-M648205 | 205 W Monocrystalline Module | UL 1703 | 205 | 179.5 |  | No Information Submitted | No Information Submitted | Monocrystalline | Mono-c-Si | 1.3055 | 48 | 1 | N | 9.13 | 29.83 | 8.46 | 24.25 | 46.7 | -0.5513 | 0.0545 | -0.363 | -0.0339 | -0.5214 | 1.6761 | 24.9168 | 6.7268 | 22.0148 | Rack | Flat Plate | 0.992 | 1.316 | 1 | 0.20372
Sunrise Solartech | SR-M654210 | 210 W Monocrystalline Module | UL 1703 | 210 | 183.3 |  | No Information Submitted | No Information Submitted | Monocrystalline | Mono-c-Si | 1.4692 | 54 | 1 | N | 8.54 | 32.65 | 7.91 | 26.55 | 46.7 | -0.5513 | 0.0545 | -0.363 | -0.0339 | -0.5214 | 1.5647 | 27.2171 | 6.3184 | 23.5947 | Rack | Flat Plate | 0.992 | 1.481 | 1 | 0.2028
Sunrise Solartech | SR-M654215 | 215 W Monocrystalline Module | UL 1703 | 215 | 187.8 |  | No Information Submitted | No Information Submitted | Monocrystalline | Mono-c-Si | 1.4692 | 54 | 1 | N | 8.68 | 32.9 | 8.04 | 26.75 | 46.7 | -0.5513 | 0.0545 | -0.363 | -0.0339 | -0.5214 | 1.5904 | 27.4221 | 6.4222 | 23.7725 | Rack | Flat Plate | 0.992 | 1.481 | 1 | 0.20285
Sunrise Solartech | SR-M654220 | 220 W Monocrystalline Module | UL 1703 | 220 | 192.3 |  | No Information Submitted | No Information Submitted | Monocrystalline | Mono-c-Si | 1.4692 | 54 | 1 | N | 8.8 | 33.21 | 8.15 | 27 | 46.7 | -0.5513 | 0.0545 | -0.363 | -0.0339 | -0.5214 | 1.6122 | 27.6784 | 6.5101 | 23.9946 | Rack | Flat Plate | 0.992 | 1.481 | 1 | 0.20283
Sunrise Solartech | SR-P660220 | 220 W Polycrystalline Module | UL 1703 | 220 | 195.1 |  | No Information Submitted | No Information Submitted | Polycrystalline | Multi-c-Si | 1.6239 | 60 | 1 | N | 8.37 | 35.07 | 7.75 | 28.4 | 46.3 | -0.4946 | 0.0652 | -0.3587 | -0.0172 | -0.4813 | 1.5455 | 27.8203 | 6.2345 | 25.6544 | Rack | Flat Plate | 0.992 | 1.637 | 1 | 0.19544
Sunrise Solartech | SR-M654225 | 225 W Monocrystalline Module | UL 1703 | 225 | 196.8 |  | No Information Submitted | No Information Submitted | Monocrystalline | Mono-c-Si | 1.4692 | 54 | 1 | N | 8.95 | 33.4 | 8.29 | 27.15 | 46.7 | -0.5513 | 0.0545 | -0.363 | -0.0339 | -0.5214 | 1.6399 | 27.8321 | 6.6219 | 24.1279 | Rack | Flat Plate | 0.992 | 1.481 | 1 | 0.20285
Sunrise Solartech | SR-P660225 | 225 W Polycrystalline Module | UL 1703 | 225 | 199.6 |  | No Information Submitted | No Information Submitted | Polycrystalline | Multi-c-Si | 1.6239 | 60 | 1 | N | 8.46 | 35.46 | 7.87 | 28.6 | 46.3 | -0.4946 | 0.0652 | -0.3587 | -0.0172 | -0.4813 | 1.5695 | 28.0162 | 6.3311 | 25.8351 | Rack | Flat Plate | 0.992 | 1.637 | 1 | 0.19543
Sunrise Solartech | SR-M654230 | 230 W Monocrystalline Module | UL 1703 | 230 | 201.4 |  | No Information Submitted | No Information Submitted | Monocrystalline | Mono-c-Si | 1.4692 | 54 | 1 | N | 9.08 | 33.64 | 8.41 | 27.35 | 46.7 | -0.5513 | 0.0545 | -0.363 | -0.0339 | -0.5214 | 1.6636 | 28.0372 | 6.7178 | 24.3057 | Rack | Flat Plate | 0.992 | 1.481 | 1 | 0.2028
Sunrise Solartech | SR-P660230 | 230 W Polycrystalline Module | UL 1703 | 230 | 204.2 |  | No Information Submitted | No Information Submitted | Polycrystalline | Multi-c-Si | 1.6239 | 60 | 1 | N | 8.56 | 35.84 | 7.96 | 28.9 | 46.3 | -0.4946 | 0.0652 | -0.3587 | -0.0172 | -0.4813 | 1.5874 | 28.3101 | 6.4035 | 26.1061 | Rack | Flat Plate | 0.992 | 1.637 | 1 | 0.19539
Sunrise Solartech | SR-M660235 | 235 W Monocrystalline Module | UL 1703 | 235 | 205.2 |  | No Information Submitted | No Information Submitted | Monocrystalline | Mono-c-Si | 1.6239 | 60 | 1 | N | 8.65 | 36.1 | 8.01 | 29.35 | 46.7 | -0.5513 | 0.0545 | -0.363 | -0.0339 | -0.5214 | 1.6012 | 29.9113 | 6.3256 | 26.7081 | Rack | Flat Plate | 0.992 | 1.637 | 1 | 0.20381
Sunrise Solartech | SR-P660235 | 235 W Polycrystalline Module | UL 1703 | 235 | 208.7 |  | No Information Submitted | No Information Submitted | Polycrystalline | Multi-c-Si | 1.6239 | 60 | 1 | N | 8.65 | 36.21 | 8.05 | 29.2 | 46.3 | -0.4946 | 0.0652 | -0.3587 | -0.0172 | -0.4813 | 1.6054 | 28.604 | 6.4759 | 26.3771 | Rack | Flat Plate | 0.992 | 1.637 | 1 | 0.1954
Sunrise Solartech | SR-M660240 | 240 W Monocrystalline Module | UL 1703 | 240 | 209.7 |  | No Information Submitted | No Information Submitted | Monocrystalline | Mono-c-Si | 1.6239 | 60 | 1 | N | 8.79 | 36.28 | 8.14 | 29.5 | 46.7 | -0.5513 | 0.0545 | -0.363 | -0.0339 | -0.5214 | 1.6272 | 30.0641 | 6.4283 | 26.8446 | Rack | Flat Plate | 0.992 | 1.637 | 1 | 0.20384
Sunrise Solartech | SR-P660240 | 240 W Polycrystalline Module | UL 1703 | 240 | 213.3 |  | No Information Submitted | No Information Submitted | Polycrystalline | Multi-c-Si | 1.6239 | 60 | 1 | N | 8.78 | 36.46 | 8.17 | 29.4 | 46.3 | -0.4946 | 0.0652 | -0.3587 | -0.0172 | -0.4813 | 1.6293 | 28.7999 | 6.5724 | 26.5577 | Rack | Flat Plate | 0.992 | 1.637 | 1 | 0.19552
Sunrise Solartech | SR-M660245 | 245 W Monocrystalline Module | UL 1703 | 245 | 214.2 |  | No Information Submitted | No Information Submitted | Monocrystalline | Mono-c-Si | 1.6239 | 60 | 1 | N | 8.9 | 36.6 | 8.24 | 29.75 | 46.7 | -0.5513 | 0.0545 | -0.363 | -0.0339 | -0.5214 | 1.6472 | 30.3189 | 6.5072 | 27.0721 | Rack | Flat Plate | 0.992 | 1.637 | 1 | 0.20384
Sunrise Solartech | SR-M660250 | 250 W Monocrystalline Module | UL 1703 | 250 | 218.8 |  | No Information Submitted | No Information Submitted | Monocrystalline | Mono-c-Si | 1.6239 | 60 | 1 | N | 9 | 36.9 | 8.34 | 30 | 46.7 | -0.5513 | 0.0545 | -0.363 | -0.0339 | -0.5214 | 1.6672 | 30.5737 | 6.5862 | 27.2996 | Rack | Flat Plate | 0.992 | 1.637 | 1 | 0.20389
Sunrise Solartech | SR-M660255 | 255 W Monocrystalline Module | UL 1703 | 255 | 223.3 |  | No Information Submitted | No Information Submitted | Monocrystalline | Mono-c-Si | 1.6239 | 60 | 1 | N | 9.13 | 37.08 | 8.46 | 30.15 | 46.7 | -0.5513 | 0.0545 | -0.363 | -0.0339 | -0.5214 | 1.6912 | 30.7266 | 6.681 | 27.4361 | Rack | Flat Plate | 0.992 | 1.637 | 1 | 0.20378
Sunrise Solartech | SR-M660260 | 260 W Monocrystalline Module | UL 1703 | 260 | 227.8 |  | No Information Submitted | No Information Submitted | Monocrystalline | Mono-c-Si | 1.6239 | 60 | 1 | N | 9.24 | 37.4 | 8.56 | 30.4 | 46.7 | -0.5513 | 0.0545 | -0.363 | -0.0339 | -0.5214 | 1.7112 | 30.9814 | 6.7599 | 27.6636 | Rack | Flat Plate | 0.992 | 1.637 | 1 | 0.2039
Sunrise Solartech | SR-P672275 | 275 W Polycrystalline Module | UL 1703 | 275 | 244.1 |  | No Information Submitted | No Information Submitted | Polycrystalline | Multi-c-Si | 1.9423 | 72 | 1 | N | 8.62 | 42.61 | 7.98 | 34.5 | 46.3 | -0.4946 | 0.0652 | -0.3587 | -0.0172 | -0.4813 | 1.5776 | 34.234 | 6.4211 | 30.8714 | Rack | Flat Plate | 0.992 | 1.958 | 1 | 0.19639
Sunrise Solartech | SR-M672280 | 280 W Monocrystalline Module | UL 1703 | 280 | 244.4 |  | No Information Submitted | No Information Submitted | Monocrystalline | Mono-c-Si | 1.9423 | 72 | 1 | N | 8.6 | 43.23 | 7.97 | 35.15 | 46.7 | -0.5513 | 0.0545 | -0.363 | -0.0339 | -0.5214 | 1.5806 | 35.8065 | 6.4126 | 31.322 | Rack | Flat Plate | 0.992 | 1.958 | 1 | 0.20213
Sunrise Solartech | SR-P672280 | 280 W Polycrystalline Module | UL 1703 | 280 | 248.7 |  | No Information Submitted | No Information Submitted | Polycrystalline | Multi-c-Si | 1.9423 | 72 | 1 | N | 8.68 | 43.08 | 8.05 | 34.8 | 46.3 | -0.4946 | 0.0652 | -0.3587 | -0.0172 | -0.4813 | 1.5915 | 34.5317 | 6.4775 | 31.1398 | Rack | Flat Plate | 0.992 | 1.958 | 1 | 0.19627
Sunrise Solartech | SR-M672285 | 285 W Monocrystalline Module | UL 1703 | 285 | 249 |  | No Information Submitted | No Information Submitted | Monocrystalline | Mono-c-Si | 1.9423 | 72 | 1 | N | 8.7 | 43.54 | 8.06 | 35.4 | 46.7 | -0.5513 | 0.0545 | -0.363 | -0.0339 | -0.5214 | 1.5985 | 36.0612 | 6.485 | 31.5447 | Rack | Flat Plate | 0.992 | 1.958 | 1 | 0.20226
Sunrise Solartech | SR-P672285 | 285 W Polycrystalline Module | UL 1703 | 285 | 253.3 |  | No Information Submitted | No Information Submitted | Polycrystalline | Multi-c-Si | 1.9423 | 72 | 1 | N | 8.76 | 43.4 | 8.15 | 35 | 46.3 | -0.4946 | 0.0652 | -0.3587 | -0.0172 | -0.4813 | 1.6112 | 34.7302 | 6.5579 | 31.3188 | Rack | Flat Plate | 0.992 | 1.958 | 1 | 0.19635
Sunrise Solartech | SR-M672290 | 290 W Monocrystalline Module | UL 1703 | 290 | 253.5 |  | No Information Submitted | No Information Submitted | Monocrystalline | Mono-c-Si | 1.9423 | 72 | 1 | N | 8.79 | 43.85 | 8.14 | 35.65 | 46.7 | -0.5513 | 0.0545 | -0.363 | -0.0339 | -0.5214 | 1.6144 | 36.3159 | 6.5494 | 31.7675 | Rack | Flat Plate | 0.992 | 1.958 | 1 | 0.20216
Sunrise Solartech | SR-P672290 | 290 W Polycrystalline Module | UL 1703 | 290 | 257.8 |  | No Information Submitted | No Information Submitted | Polycrystalline | Multi-c-Si | 1.9423 | 72 | 1 | N | 8.89 | 43.52 | 8.27 | 35.1 | 46.3 | -0.4946 | 0.0652 | -0.3587 | -0.0172 | -0.4813 | 1.635 | 34.8294 | 6.6545 | 31.4082 | Rack | Flat Plate | 0.992 | 1.958 | 1 | 0.19636
Sunrise Solartech | SR-M672295 | 295 W Monocrystalline Module | UL 1703 | 295 | 258 |  | No Information Submitted | No Information Submitted | Monocrystalline | Mono-c-Si | 1.9423 | 72 | 1 | N | 8.91 | 44.04 | 8.25 | 35.8 | 46.7 | -0.5513 | 0.0545 | -0.363 | -0.0339 | -0.5214 | 1.6362 | 36.4687 | 6.6379 | 31.9012 | Rack | Flat Plate | 0.992 | 1.958 | 1 | 0.20227
Sunrise Solartech | SR-P672295 | 295 W Polycrystalline Module | UL 1703 | 295 | 262.4 |  | No Information Submitted | No Information Submitted | Polycrystalline | Multi-c-Si | 1.9423 | 72 | 1 | N | 8.95 | 43.77 | 8.36 | 35.3 | 46.3 | -0.4946 | 0.0652 | -0.3587 | -0.0172 | -0.4813 | 1.6528 | 35.0279 | 6.7269 | 31.5872 | Rack | Flat Plate | 0.992 | 1.958 | 1 | 0.19625
Sunrise Solartech | SR-M672300 | 300 W Monocrystalline Module | UL 1703 | 300 | 262.5 |  | No Information Submitted | No Information Submitted | Monocrystalline | Mono-c-Si | 1.9423 | 72 | 1 | N | 9 | 44.28 | 8.34 | 36 | 46.7 | -0.5513 | 0.0545 | -0.363 | -0.0339 | -0.5214 | 1.654 | 36.6724 | 6.7103 | 32.0794 | Rack | Flat Plate | 0.992 | 1.958 | 1 | 0.20219
Sunrise Solartech | SR-M672305 | 305 W Monocrystalline Module | UL 1703 | 305 | 267.1 |  | No Information Submitted | No Information Submitted | Monocrystalline | Mono-c-Si | 1.9423 | 72 | 1 | N | 9.1 | 44.53 | 8.43 | 36.2 | 46.7 | -0.5513 | 0.0545 | -0.363 | -0.0339 | -0.5214 | 1.6719 | 36.8761 | 6.7827 | 32.2576 | Rack | Flat Plate | 0.992 | 1.958 | 1 | 0.20214
Sunrise Solartech | SR-M672310 | 310 W Monocrystalline Module | UL 1703 | 310 | 271.6 |  | No Information Submitted | No Information Submitted | Monocrystalline | Mono-c-Si | 1.9423 | 72 | 1 | N | 9.2 | 44.77 | 8.52 | 36.4 | 46.7 | -0.5513 | 0.0545 | -0.363 | -0.0339 | -0.5214 | 1.6897 | 37.0799 | 6.8551 | 32.4358 | Rack | Flat Plate | 0.992 | 1.958 | 1 | 0.20211
SunSpark Technology Inc. | SMX-245P | 245 W Polycrystalline Module | UL 1703 | 245 | 219.7 |  | No Information Submitted | No Information Submitted | Polycrystalline | Multi-c-Si | 1.645 | 60 | 1 | N | 8.76 | 37.5 | 8.14 | 30.1 | 45.7 | -0.473 | 0.0513 | -0.3596 | 0.0035 | -0.473 | 1.6222 | 29.0324 | 6.4595 | 27.2234 | Rack | Flat Plate | 0.997 | 1.65 | 1 | 0.19223 |  | 2019-09-16
SunSpark Technology Inc. | SMX-250P | 250 W Polycrystalline Module | UL 1703 | 250 | 224.3 |  | No Information Submitted | No Information Submitted | Polycrystalline | Multi-c-Si | 1.645 | 60 | 1 | N | 8.85 | 37.7 | 8.2 | 30.5 | 45.7 | -0.473 | 0.0513 | -0.3596 | 0.0035 | -0.473 | 1.6341 | 29.4318 | 6.5169 | 27.455 | Rack | Flat Plate | 0.997 | 1.65 | 1 | 0.19238 |  | 2019-09-16
SunSpark Technology Inc. | SMX-255P | 255 W Polycrystalline Module | UL 1703 | 255 | 229 |  | No Information Submitted | No Information Submitted | Polycrystalline | Multi-c-Si | 1.645 | 60 | 1 | N | 8.92 | 38 | 8.28 | 30.8 | 45.7 | -0.473 | 0.0513 | -0.3596 | 0.0035 | -0.473 | 1.6501 | 29.7212 | 6.5805 | 27.725 | Rack | Flat Plate | 0.997 | 1.65 | 1 | 0.19232 |  | 2019-09-16
SunSpark Technology Inc. | SMX-260P | 260 W Polycrystalline Module | UL 1703 | 260 | 233.6 |  | No Information Submitted | No Information Submitted | Polycrystalline | Multi-c-Si | 1.645 | 60 | 1 | N | 8.98 | 38.1 | 8.37 | 31.1 | 45.7 | -0.473 | 0.0513 | -0.3596 | 0.0035 | -0.473 | 1.668 | 30.0107 | 6.6521 | 27.9951 | Rack | Flat Plate | 0.997 | 1.65 | 1 | 0.19253 |  | 2019-09-16
SunSpark Technology Inc. | SMX-265P | 265 W Polycrystalline Module | UL 1703 | 265 | 238.2 |  | No Information Submitted | No Information Submitted | Polycrystalline | Multi-c-Si | 1.645 | 60 | 1 | N | 9.03 | 38.6 | 8.44 | 31.4 | 45.7 | -0.473 | 0.0513 | -0.3596 | 0.0035 | -0.473 | 1.682 | 30.3002 | 6.7077 | 28.2651 | Rack | Flat Plate | 0.997 | 1.65 | 1 | 0.19232 |  | 2019-09-16
SunSpark Technology Inc. | SST-275M | 275 W Monocrystalline Module | UL 1703 | 275 | 248.1 |  | No Information Submitted | No Information Submitted | Monocrystalline | Mono-c-Si | 1.645 | 60 | 1 | N | 9.26 | 38.88 | 8.68 | 31.7 | 45.92 | -0.4566 | 0.0261 | -0.341 | -0.026 | -0.4525 | 1.7341 | 32.2466 | 6.8388 | 28.9065 | Rack | Flat Plate | 0.997 | 1.65 | 1 | 0.20334 |  | 2019-09-16
SunSpark Technology Inc. | SST-280M | 280 W Monocrystalline Module | UL 1703 | 280 | 252.8 |  | No Information Submitted | No Information Submitted | Monocrystalline | Mono-c-Si | 1.645 | 60 | 1 | N | 9.33 | 39.08 | 8.81 | 31.81 | 45.92 | -0.4566 | 0.0261 | -0.341 | -0.026 | -0.4525 | 1.76 | 32.3584 | 6.9412 | 29.0068 | Rack | Flat Plate | 0.997 | 1.65 | 1 | 0.2034 |  | 2019-09-16
SunSpark Technology Inc. | SST-285M | 285 W Monocrystalline Module | UL 1703 | 285 | 257.5 |  | No Information Submitted | No Information Submitted | Monocrystalline | Mono-c-Si | 1.645 | 60 | 1 | N | 9.44 | 39.28 | 8.94 | 31.92 | 45.92 | -0.4566 | 0.0261 | -0.341 | -0.026 | -0.4525 | 1.786 | 32.4703 | 7.0436 | 29.1071 | Rack | Flat Plate | 0.997 | 1.65 | 1 | 0.20348 |  | 2019-09-16
SunSpark Technology Inc. | SST-290M | 290 W Monocrystalline Module | UL 1703 | 290 | 262.1 |  | No Information Submitted | No Information Submitted | Monocrystalline | Mono-c-Si | 1.645 | 60 | 1 | N | 9.56 | 39.46 | 9.07 | 32.03 | 45.92 | -0.4566 | 0.0261 | -0.341 | -0.026 | -0.4525 | 1.812 | 32.5822 | 7.1461 | 29.2074 | Rack | Flat Plate | 0.997 | 1.65 | 1 | 0.20358 |  | 2019-09-16
SunSpark Technology Inc. | SST-295M | 295 W Monocrystalline Module | UL 1703 | 295 | 266.8 |  | No Information Submitted | No Information Submitted | Monocrystalline | Mono-c-Si | 1.645 | 60 | 1 | N | 9.67 | 39.64 | 9.2 | 32.14 | 45.92 | -0.4566 | 0.0261 | -0.341 | -0.026 | -0.4525 | 1.8379 | 32.6941 | 7.2485 | 29.3077 | Rack | Flat Plate | 0.997 | 1.65 | 1 | 0.20369 |  | 2019-09-16
SunSpark Technology Inc. | SST-300M | 300 W, 60 cell monocrystalline module, white backsheet, 1500V max system Vdc | UL 61730 | 300 | 280.8 |  | No Information Submitted | No Information Submitted | Monocrystalline | Mono-c-Si | 1.645 | 20 | 3 | N | 9.78 | 39.82 | 9.33 | 32.25 | 45.6 | -0.3116 | 0.0296 | -0.2289 | 7.1868 | 30.7051 | 1.7899 | 32.4418 | 7.1868 | 30.7051 | Rack | Flat Plate | 0.997 | 1.65 | 1 | 0.19356 |  | 2019-09-16
SunSpark Technology Inc. | SST-300MB | 300 W, 60 cell monocrystalline module, black backsheet, 1500V max system Vdc | UL 61730 | 300 | 273.9 |  | No Information Submitted | No Information Submitted | Monocrystalline | Mono-c-Si | 1.645 | 20 | 3 | N | 9.78 | 39.82 | 9.33 | 32.25 | 47.4 | -0.3895 | 0.0858 | -0.2899 | 2.2633 | 33.3466 | 2.2633 | 33.3466 | 7.126 | 30.4755 | [6 empty] | 2019-11-01
SunSpark Technology Inc. | SST-305M | 305 W, 60 cell monocrystalline module, white backsheet, 1500V max system Vdc | UL 61730 | 305 | 285.6 |  | No Information Submitted | No Information Submitted | Monocrystalline | Mono-c-Si | 1.645 | 20 | 3 | N | 9.89 | 39.98 | 9.44 | 32.35 | 45.6 | -0.3116 | 0.0296 | -0.2289 | 7.2716 | 30.8003 | 1.811 | 32.5423 | 7.2716 | 30.8003 | [6 empty] | 2019-09-16 | 2019-11-15
SunSpark Technology Inc. | SST-305MB | 305 W, 60 cell monocrystalline module, black backsheet, 1500V max system Vdc | UL 61730 | 305 | 278.6 |  | No Information Submitted | No Information Submitted | Monocrystalline | Mono-c-Si | 1.645 | 20 | 3 | N | 9.89 | 39.98 | 9.44 | 32.35 | 47.4 | -0.3895 | 0.0858 | -0.2899 | 2.29 | 33.45 | 2.29 | 33.45 | 7.21 | 30.57 | [6 empty] | 2019-11-01
SunSpark Technology Inc. | SST-310M | 310 W, 60 cell monocrystalline module, white backsheet, 1500V max system Vdc | UL 61730 | 310 | 290.4 |  | No Information Submitted | No Information Submitted | Monocrystalline | Mono-c-Si | 1.645 | 20 | 3 | N | 10.1 | 40.1 | 9.56 | 32.46 | 45.6 | -0.3116 | 0.0296 | -0.2289 | 7.364 | 30.905 | 1.834 | 32.653 | 7.364 | 30.905 | [6 empty] | 2019-09-16 | 2019-11-15
SunSpark Technology Inc. | SST-310M3-60 | 310 W, 60 cell monocrystalline module, white backsheet, black Frame, 1500V max system Vdc | UL 61730 | 310 | 283.6 |  | No Information Submitted | No Information Submitted | Monocrystalline | Mono-c-Si | 1.65 | 60 | 1 | N | 10.04 | 40.3 | 9.52 | 32.61 | 46.8 | -0.3955 | 0.0052 | -0.2653 |  |  | 1.8843 | 32.0498 | 7.6456 | 29.8778 | [6 empty] | 2020-05-01
SunSpark Technology Inc. | SST-310M3B-60 | 310 W, 60 cell monocrystalline module, black backsheet, black Frame, 1500V max system Vdc | UL 61730 | 310 | 283.4 |  | No Information Submitted | No Information Submitted | Monocrystalline | Mono-c-Si | 1.65 | 60 | 1 | N | 10.04 | 40.3 | 9.52 | 32.61 | 48.2 | -0.3747 | 0.0055 | -0.2459 |  |  | 1.904 | 32.4036 | 7.5173 | 30.0547 | [6 empty] | 2020-05-01
SunSpark Technology Inc. | SST-310MB | 310 W, 60 cell monocrystalline module, black backsheet, 1500V max system Vdc | UL 61730 | 310 | 283.3 |  | No Information Submitted | No Information Submitted | Monocrystalline | Mono-c-Si | 1.645 | 20 | 3 | N | 10.1 | 40.1 | 9.56 | 32.46 | 47.4 | -0.3895 | 0.0858 | -0.2899 | 2.3191 | 33.5637 | 2.3191 | 33.5637 | 7.3017 | 30.6739 | [6 empty] | 2019-11-01
SunSpark Technology Inc. | SST-315M | 315 W, 60 cell monocrystalline module, white backsheet, 1500V max system Vdc | UL 61730 | 315 | 295.2 |  | No Information Submitted | No Information Submitted | Monocrystalline | Mono-c-Si | 1.645 | 20 | 3 | N | 10.21 | 40.22 | 9.67 | 32.58 | 45.6 | -0.3116 | 0.0296 | -0.2289 | 7.4487 | 31.0193 | 1.8551 | 32.7737 | 7.4487 | 31.0193 | [6 empty] | 2019-09-16 | 2019-11-15
SunSpark Technology Inc. | SST-315M3-60 | 315 W, 60 cell monocrystalline module, white backsheet, black Frame, 1500V max system Vdc | UL 61730 | 315 | 288.3 |  | No Information Submitted | No Information Submitted | Monocrystalline | Mono-c-Si | 1.65 | 60 | 1 | N | 10.11 | 40.53 | 9.58 | 32.9 | 46.8 | -0.3955 | 0.0052 | -0.2653 |  |  | 1.8961 | 32.3348 | 7.6938 | 30.1435 | [6 empty] | 2020-05-01
SunSpark Technology Inc. | SST-315M3B-60 | 315 W, 60 cell monocrystalline module, black backsheet, black Frame, 1500V max system Vdc | UL 61730 | 315 | 288.1 |  | No Information Submitted | No Information Submitted | Monocrystalline | Mono-c-Si | 1.65 | 60 | 1 | N | 10.11 | 40.53 | 9.58 | 32.9 | 48.2 | -0.3747 | 0.0055 | -0.2459 |  |  | 1.916 | 32.6918 | 7.5647 | 30.3219 | [6 empty] | 2020-05-01
SunSpark Technology Inc. | SST-315MB | 315 W, 60 cell monocrystalline module, black backsheet, 1500V max system Vdc | UL 61730 | 315 | 288.1 |  | No Information Submitted | No Information Submitted | Monocrystalline | Mono-c-Si | 1.645 | 20 | 3 | N | 10.21 | 40.22 | 9.67 | 32.58 | 47.4 | -0.3895 | 0.0858 | -0.2899 | 2.3458 | 33.6878 | 2.3458 | 33.6878 | 7.3857 | 30.7873 | [6 empty] | 2019-11-01
SunSpark Technology Inc. | SST-320M | 320 W, 60 cell monocrystalline module, white backsheet, 1500V max system Vdc | UL 61730 | 320 | 300 |  | No Information Submitted | No Information Submitted | Monocrystalline | Mono-c-Si | 1.645 | 20 | 3 | N | 10.32 | 40.34 | 9.78 | 32.72 | 45.6 | -0.3116 | 0.0296 | -0.2289 | 7.5335 | 31.1525 | 1.8762 | 32.9145 | 7.5335 | 31.1525 | [6 empty] | 2019-09-16 | 2019-11-15
SunSpark Technology Inc. | SST-320M3-60 | 320 W, 60 cell monocrystalline module, white backsheet, black Frame, 1500V max system Vdc | UL 61730 | 320 | 293.1 |  | No Information Submitted | No Information Submitted | Monocrystalline | Mono-c-Si | 1.65 | 60 | 1 | N | 10.18 | 40.78 | 9.65 | 33.18 | 46.8 | -0.3955 | 0.0052 | -0.2653 |  |  | 1.91 | 32.61 | 7.75 | 30.4 | [6 empty] | 2020-05-01
SunSpark Technology Inc. | SST-320M3B-60 | 320 W, 60 cell monocrystalline module, black backsheet, black Frame, 1500V max system Vdc | UL 61730 | 320 | 292.8 |  | No Information Submitted | No Information Submitted | Monocrystalline | Mono-c-Si | 1.65 | 60 | 1 | N | 10.18 | 40.78 | 9.65 | 33.18 | 48.2 | -0.3747 | 0.0055 | -0.2459 |  |  | 1.93 | 32.97 | 7.62 | 30.58 | [6 empty] | 2020-05-01
SunSpark Technology Inc. | SST-320MB | 320 W, 60 cell monocrystalline module, black backsheet, 1500V max system Vdc | UL 61730 | 320 | 292.8 |  | No Information Submitted | No Information Submitted | Monocrystalline | Mono-c-Si | 1.645 | 20 | 3 | N | 10.32 | 40.34 | 9.78 | 32.72 | 47.4 | -0.3895 | 0.0858 | -0.2899 | 2.3725 | 33.8326 | 2.3725 | 33.8326 | 7.4697 | 30.9196 | [6 empty] | 2019-11-01
SunSpark Technology Inc. | SST-325M3-60 | 325 W, 60 cell monocrystalline module, white backsheet, black Frame, 1500V max system Vdc | UL 61730 | 325 | 297.8 |  | No Information Submitted | No Information Submitted | Monocrystalline | Mono-c-Si | 1.65 | 60 | 1 | N | 10.25 | 41.04 | 9.72 | 33.45 | 46.8 | -0.3955 | 0.0052 | -0.2653 |  |  | 1.9239 | 32.8754 | 7.8062 | 30.6474 | [6 empty] | 2020-05-01
SunSpark Technology Inc. | SST-325M3B-60 | 325 W, 60 cell monocrystalline module, black backsheet, black Frame, 1500V max system Vdc | UL 61730 | 325 | 297.6 |  | No Information Submitted | No Information Submitted | Monocrystalline | Mono-c-Si | 1.65 | 60 | 1 | N | 10.25 | 41.04 | 9.72 | 33.45 | 48.2 | -0.3747 | 0.0055 | -0.2459 |  |  | 1.944 | 33.2383 | 7.6753 | 30.8288 | [6 empty] | 2020-05-01
SunSpark Technology Inc. | SST-330M3-60 | 330 W, 60 cell monocrystalline module, white backsheet, black Frame, 1500V max system Vdc | UL 61730 | 330 | 302.5 |  | No Information Submitted | No Information Submitted | Monocrystalline | Mono-c-Si | 1.65 | 60 | 1 | N | 10.32 | 41.3 | 9.78 | 33.76 | 46.8 | -0.3955 | 0.0052 | -0.2653 |  |  | 1.9357 | 33.18 | 7.8544 | 30.9314 | [6 empty] | 2020-05-01
SunSpark Technology Inc. | SST-330M3B-60 | 330 W, 60 cell monocrystalline module, black backsheet, black Frame, 1500V max system Vdc | UL 61730 | 330 | 302.3 |  | No Information Submitted | No Information Submitted | Monocrystalline | Mono-c-Si | 1.65 | 60 | 1 | N | 10.32 | 41.3 | 9.78 | 33.76 | 48.2 | -0.3747 | 0.0055 | -0.2459 |  |  | 1.956 | 33.5463 | 7.7227 | 31.1146 | [6 empty] | 2020-05-01
SunSpark Technology Inc. | SST-335M3-60 | 335 W, 60 cell monocrystalline module, white backsheet, black Frame, 1500V max system Vdc | UL 61730 | 335 | 307.2 |  | No Information Submitted | No Information Submitted | Monocrystalline | Mono-c-Si | 1.65 | 60 | 1 | N | 10.39 | 41.59 | 9.85 | 34.07 | 46.8 | -0.3955 | 0.0052 | -0.2653 |  |  | 1.9496 | 33.4847 | 7.9106 | 31.2154 | [6 empty] | 2020-05-01
SunSpark Technology Inc. | SST-335M3B-60 | 335 W, 60 cell monocrystalline module, black backsheet, black Frame, 1500V max system Vdc | UL 61730 | 335 | 307 |  | No Information Submitted | No Information Submitted | Monocrystalline | Mono-c-Si | 1.65 | 60 | 1 | N | 10.39 | 41.59 | 9.85 | 34.07 | 48.2 | -0.3747 | 0.0055 | -0.2459 |  |  | 1.97 | 33.8544 | 7.7779 | 31.4003 | [6 empty] | 2020-05-01
SunSpark Technology Inc. | SST-360M | 360 W, 72 cell monocrystalline module, white backsheet, 1500V max system Vdc | UL 61730 | 360 | 337.1 |  | No Information Submitted | No Information Submitted | Monocrystalline | Mono-c-Si | 1.942 | 24 | 3 | N | 9.51 | 48 | 9.12 | 39.5 | 45.6 | -0.3116 | 0.0296 | -0.2289 | 7.2833 | 37.0082 | 1.8435 | 38.143 | 7.2833 | 36.9885 | [6 empty] | 2019-09-16
SunSpark Technology Inc. | SST-365M | 365 W, 72 cell monocrystalline module, white backsheet, 1500V max system Vdc | UL 61730 | 365 | 341.9 |  | No Information Submitted | No Information Submitted | Monocrystalline | Mono-c-Si | 1.942 | 24 | 3 | N | 9.57 | 48.2 | 9.2 | 39.7 | 45.6 | -0.3116 | 0.0296 | -0.2289 | 7.3472 | 37.1955 | 1.8597 | 38.3362 | 7.3472 | 37.1758 | [6 empty] | 2019-09-16
SunSpark Technology Inc. | SST-370M | 370 W, 72 cell monocrystalline module, white backsheet, 1500V max system Vdc | UL 61730 | 370 | 346.7 |  | No Information Submitted | No Information Submitted | Monocrystalline | Mono-c-Si | 1.942 | 24 | 3 | N | 9.61 | 48.5 | 9.28 | 39.9 | 45.6 | -0.3116 | 0.0296 | -0.2289 | 7.4111 | 37.3829 | 1.8759 | 38.5293 | 7.4111 | 37.3631 | [6 empty] | 2019-09-16
SunSpark Technology Inc. | SST-375M | 375 W, 72 cell monocrystalline module, white backsheet, 1500V max system Vdc | UL 61730 | 375 | 351.5 |  | No Information Submitted | No Information Submitted | Monocrystalline | Mono-c-Si | 1.942 | 24 | 3 | N | 9.68 | 48.7 | 9.33 | 40.2 | 45.6 | -0.3116 | 0.0296 | -0.2289 | 7.451 | 37.664 | 1.886 | 38.819 | 7.451 | 37.644 | [6 empty] | 2019-09-16 | 2019-12-11
SunSpark Technology Inc. | SST-375M3-72 | 375 W, 72 cell monocrystalline module, white backsheet, silver Frame, 1500V max system Vdc | UL 61730 | 375 | 349.2 |  | No Information Submitted | No Information Submitted | Monocrystalline | Mono-c-Si | 1.97 | 72 | 1 | N | 9.99 | 48.44 | 9.45 | 39.74 | 46.2 | -0.3299 | 0.0133 | -0.2316 |  |  | 1.8861 | 39.0353 | 7.5148 | 28.4934 | [6 empty] | 2020-10-21
SunSpark Technology Inc. | SST-380M3-72 | 380 W, 72 cell monocrystalline module, white backsheet, silver Frame, 1500V max system Vdc | UL 61730 | 380 | 354 |  | No Information Submitted | No Information Submitted | Monocrystalline | Mono-c-Si | 1.97 | 72 | 1 | N | 10.06 | 48.7 | 9.51 | 40.02 | 46.2 | -0.3299 | 0.0133 | -0.2316 |  |  | 1.898 | 39.3103 | 7.5625 | 28.6941 | [6 empty] | 2020-10-21
SunSpark Technology Inc. | SST-385M3-72 | 385 W, 72 cell monocrystalline module, white backsheet, silver Frame, 1500V max system Vdc | UL 61730 | 385 | 358.8 |  | No Information Submitted | No Information Submitted | Monocrystalline | Mono-c-Si | 1.97 | 72 | 1 | N | 10.12 | 48.97 | 9.57 | 40.28 | 46.2 | -0.3299 | 0.0133 | -0.2316 |  |  | 1.91 | 39.5657 | 7.6102 | 28.8806 | [6 empty] | 2020-10-21
SunSpark Technology Inc. | SST-390M3-72 | 390 W, 72 cell monocrystalline module, white backsheet, silver Frame, 1500V max system Vdc | UL 61730 | 390 | 363.6 |  | No Information Submitted | No Information Submitted | Monocrystalline | Mono-c-Si | 1.97 | 72 | 1 | N | 10.17 | 49.27 | 9.62 | 40.6 | 46.2 | -0.3299 | 0.0133 | -0.2316 |  |  | 1.92 | 39.88 | 7.65 | 29.11 | [6 empty] | 2020-10-21
SunSpark Technology Inc. | SST-395M3-72 | 395 W, 72 cell monocrystalline module, white backsheet, silver Frame, 1500V max system Vdc | UL 61730 | 395 | 368.3 |  | No Information Submitted | No Information Submitted | Monocrystalline | Mono-c-Si | 1.97 | 72 | 1 | N | 10.23 | 49.56 | 9.67 | 40.89 | 46.2 | -0.3299 | 0.0133 | -0.2316 |  |  | 1.93 | 40.1649 | 7.6898 | 29.3179 | [6 empty] | 2020-10-21
SunSpark Technology Inc. | SST-400M3-72 | 400 W, 72 cell monocrystalline module, white backsheet, silver Frame, 1500V max system Vdc | UL 61730 | 400 | 373.1 |  | No Information Submitted | No Information Submitted | Monocrystalline | Mono-c-Si | 1.97 | 72 | 1 | N | 10.29 | 49.86 | 9.73 | 41.18 | 46.2 | -0.3299 | 0.0133 | -0.2316 |  |  | 1.942 | 40.4497 | 7.7375 | 29.5259 | [6 empty] | 2020-10-21
SUNSTYLE AG / LTD | SUNSTYLE M75 | 75 W, 24 cell monocrystalline module, 1000V max system Vdc | UL 1703 | 75 | 68.2 |  | 2018-10-26 | No Information Submitted | Monocrystalline | Mono-c-Si | 0.715 | 24 | 1 | Y | 6.3 | 15.6 | 6 | 12.5 | 43.3 | -0.4379 | 0.0332 | -0.3275 | 1.2094 | 12.3115 | 1.2094 | 12.3115 | 4.725 | 11.7857 | [6 empty] | 2019-11-01
SUNSTYLE AG / LTD | SUNSTYLE M80 | 80 W, 24 cell monocrystalline module, 1000V max system Vdc | UL 1703 | 80 | 72.8 |  | 2018-10-26 | No Information Submitted | Monocrystalline | Mono-c-Si | 0.715 | 24 | 1 | Y | 6.6 | 15.7 | 6.4 | 12.6 | 43.3 | -0.4379 | 0.0332 | -0.3275 | 1.29 | 12.41 | 1.29 | 12.41 | 5.04 | 11.88 | [6 empty] | 2019-11-01
Suntech Power | STP050D-5/ZCB | 50 W Polycrystalline Waterproof Built-in PV Roof Tile | UL 1703 | 50 | 44 |  | No Information Submitted | No Information Submitted | Polycrystalline | Multi-c-Si | 0.39193 | 14 | 1 | Y | 7.68 | 8.8 | 7.1 | 6.85 | 50.3 | -0.435 | 0.054 | -0.328 | -0.102 | -0.413 | 1.3918 | 6.9845 | 5.9151 | 6.3031 | BIPV | Flat Plate | 0.3429 | 1.143 | 1 | 0.19442
Suntech Power | STP050D-5/ZCF | 50 W Polycrystalline Waterproof Built-in PV Roof Tile | UL 1703 | 50 | 44 |  | No Information Submitted | No Information Submitted | Polycrystalline | Multi-c-Si | 0.39193 | 14 | 1 | Y | 7.68 | 8.8 | 7.1 | 6.85 | 50.3 | -0.435 | 0.054 | -0.328 | -0.102 | -0.413 | 1.3918 | 6.9845 | 5.9151 | 6.3031 | BIPV | Flat Plate | 0.3429 | 1.143 | 1 | 0.19442
Suntech Power | STP050D-5/ZCG | 50 W Polycrystalline Waterproof Built-in PV Roof Tile | UL 1703 | 50 | 44 |  | No Information Submitted | No Information Submitted | Polycrystalline | Multi-c-Si | 0.39193 | 14 | 1 | Y | 7.68 | 8.8 | 7.1 | 6.85 | 50.3 | -0.435 | 0.054 | -0.328 | -0.102 | -0.413 | 1.3918 | 6.9845 | 5.9151 | 6.3031 | BIPV | Flat Plate | 0.3429 | 1.143 | 1 | 0.19442
Suntech Power | STP120D-12/VEC | 120 W Polycrystalline Module, MC Connectors, Transparent Backsheet | UL 1703 | 120 | 106.9 |  | No Information Submitted | No Information Submitted | Polycrystalline | Multi-c-Si | 1.9404 | 36 | 1 | N | 7.52 | 22.2 | 6.94 | 17.3 | 48.3 | -0.3915 | 0.0892 | -0.31 | 0.0362 | -0.4255 | 1.2988 | 16.608 | 5.4628 | 15.5206 | Rack | Flat Plate | 0.992 | 1.956 | 1 | 0.17975
Suntech Power | STP130D-12/VEC | 130 W Polycrystalline Module, MC Connectors, Transparent Backsheet | UL 1703 | 130 | 113.7 |  | No Information Submitted | No Information Submitted | Polycrystalline | Multi-c-Si | 1.9404 | 36 | 1 | N | 8.04 | 22.2 | 7.43 | 17.5 | 48.3 | -0.4515 | 0.0457 | -0.3201 | -0.0107 | -0.4416 | 1.443 | 17.1067 | 5.7516 | 15.632 | Rack | Flat Plate | 0.992 | 1.956 | 1 | 0.18989
Suntech Power | STP135D-12/VEC | 135 W Polycrystalline Module, MC Connectors, Transparent Backsheet | UL 1703 | 135 | 118.2 |  | No Information Submitted | No Information Submitted | Polycrystalline | Multi-c-Si | 1.9404 | 36 | 1 | N | 8.14 | 22.4 | 7.71 | 17.5 | 48.3 | -0.4515 | 0.0457 | -0.3201 | -0.0107 | -0.4416 | 1.4974 | 17.1067 | 5.9683 | 15.632 | Rack | Flat Plate | 0.992 | 1.956 | 1 | 0.18975
Suntech Power | STP160S-24/Ab-1 Black | 160 W Monocrystalline Module, MC Connectors, Black Backsheet | UL 1703 | 160 | 138.4 |  | No Information Submitted | No Information Submitted | Monocrystalline | Mono-c-Si | 1.2766 | 72 | 1 | N | 5 | 43.2 | 4.65 | 34.4 | 49.9 | -0.4978 | 0.0566 | -0.358 | -0.0149 | -0.4847 | 0.80346 | 33.2469 | 3.5854 | 30.3258 | Rack | Flat Plate | 0.808 | 1.58 | 1 | 0.16695
Suntech Power | STP165S-24/Ab-1 Black | 165 W Monocrystalline Module, MC Connectors, Black Backsheet | UL 1703 | 165 | 142.8 |  | No Information Submitted | No Information Submitted | Monocrystalline | Mono-c-Si | 1.2766 | 72 | 1 | N | 5.04 | 43.6 | 4.74 | 34.8 | 49.9 | -0.4978 | 0.0566 | -0.358 | -0.0149 | -0.4847 | 0.81901 | 33.6335 | 3.6548 | 30.6784 | Rack | Flat Plate | 0.808 | 1.58 | 1 | 0.16695
Suntech Power | STP170S-24/Ab-1 | 170 W Monocrystalline Module, MC Connectors | UL 1703 | 170 | 151.4 |  | No Information Submitted | No Information Submitted | Monocrystalline | Mono-c-Si | 1.2766 | 72 | 1 | N | 5.14 | 43.8 | 4.83 | 35.2 | 45.3 | -0.499 | 0.042 | -0.367 | -0.018 | -0.389 | 0.98494 | 35.2981 | 3.8924 | 32.7487 | Rack | Flat Plate | 0.808 | 1.58 | 1 | 0.20451
Suntech Power | STP170S-24/Ab-1 Black | 170 W Monocrystalline Module, MC Connectors, Black Backsheet | UL 1703 | 170 | 152.9 |  | No Information Submitted | No Information Submitted | Monocrystalline | Mono-c-Si | 1.2766 | 72 | 1 | N | 5.14 | 43.8 | 4.83 | 35.2 | 46.4 | -0.435 | 0.044 | -0.322 | -0.027 | -0.412 | 0.96211 | 34.6198 | 3.9359 | 32.0088 | Rack | Flat Plate | 0.808 | 1.58 | 1 | 0.19593
Suntech Power | STP170S-24/Ad+ | 170 W Monocrystalline Module, MC Connectors, H4 Connectors | UL 1703 | 170 | 151.4 |  | No Information Submitted | No Information Submitted | Monocrystalline | Mono-c-Si | 1.2766 | 72 | 1 | N | 5.14 | 43.8 | 4.83 | 35.2 | 45.3 | -0.499 | 0.042 | -0.367 | -0.018 | -0.389 | 0.98494 | 35.2981 | 3.8924 | 32.7487 | Rack | Flat Plate | 0.808 | 1.58 | 1 | 0.20451
Suntech Power | STP170S-24/Adb+ | 170 W Monocrystalline Module, MC Connectors, Black Backsheet, H4 Connectors | UL 1703 | 170 | 152.9 |  | No Information Submitted | No Information Submitted | Monocrystalline | Mono-c-Si | 1.2766 | 72 | 1 | N | 5.14 | 43.8 | 4.83 | 35.2 | 46.4 | -0.435 | 0.044 | -0.322 | -0.027 | -0.412 | 0.96211 | 34.6198 | 3.9359 | 32.0088 | Rack | Flat Plate | 0.808 | 1.58 | 1 | 0.19593
Suntech Power | MSZ175B-F | 175 W Monocrystalline Module, MC Connectors, Black Backsheet | UL 1703 | 175 | 157.5 |  | No Information Submitted | No Information Submitted | Monocrystalline | Mono-c-Si | 1.2766 | 72 | 1 | N | 5.2 | 44.2 | 4.95 | 35.2 | 46.4 | -0.435 | 0.044 | -0.322 | -0.027 | -0.412 | 0.98602 | 34.6198 | 4.0337 | 32.0088 | Rack | Flat Plate | 0.808 | 1.58 | 1 | 0.19506
Suntech Power | MSZ175J-F | 175 W Monocrystalline Module, MC Connectors, Black Backsheet | UL 1703 | 175 | 157.5 |  | No Information Submitted | No Information Submitted | Monocrystalline | Mono-c-Si | 1.2766 | 72 | 1 | N | 5.2 | 44.2 | 4.95 | 35.2 | 46.4 | -0.435 | 0.044 | -0.322 | -0.027 | -0.412 | 0.98602 | 34.6198 | 4.0337 | 32.0088 | Rack | Flat Plate | 0.808 | 1.58 | 1 | 0.19506
Suntech Power | STP175S-24/Ab-1 | 175 W Monocrystalline Module, MC Connectors | UL 1703 | 175 | 156 |  | No Information Submitted | No Information Submitted | Monocrystalline | Mono-c-Si | 1.2766 | 72 | 1 | N | 5.2 | 44.2 | 4.95 | 35.2 | 45.3 | -0.499 | 0.042 | -0.367 | -0.018 | -0.389 | 1.0094 | 35.2981 | 3.9891 | 32.7487 | Rack | Flat Plate | 0.808 | 1.58 | 1 | 0.2036
Suntech Power | STP175S-24/Ab-1 Black | 175 W Monocrystalline Module, MC Connectors, Black Backsheet | UL 1703 | 175 | 157.5 |  | No Information Submitted | No Information Submitted | Monocrystalline | Mono-c-Si | 1.2766 | 72 | 1 | N | 5.2 | 44.2 | 4.95 | 35.2 | 46.4 | -0.435 | 0.044 | -0.322 | -0.027 | -0.412 | 0.98602 | 34.6198 | 4.0337 | 32.0088 | Rack | Flat Plate | 0.808 | 1.58 | 1 | 0.19506
Suntech Power | STP175S-24/Ad+ | 175 W Monocrystalline Module, MC Connectors, H4 Connectors | UL 1703 | 175 | 156 |  | No Information Submitted | No Information Submitted | Monocrystalline | Mono-c-Si | 1.2766 | 72 | 1 | N | 5.2 | 44.2 | 4.95 | 35.2 | 45.3 | -0.499 | 0.042 | -0.367 | -0.018 | -0.389 | 1.0094 | 35.2981 | 3.9891 | 32.7487 | Rack | Flat Plate | 0.808 | 1.58 | 1 | 0.2036
Suntech Power | STP175S-24/Adb+ | 175 W Monocrystalline Module, MC Connectors, Black Backsheet, H4 Connectors | UL 1703 | 175 | 157.5 |  | No Information Submitted | No Information Submitted | Monocrystalline | Mono-c-Si | 1.2766 | 72 | 1 | N | 5.2 | 44.2 | 4.95 | 35.2 | 46.4 | -0.435 | 0.044 | -0.322 | -0.027 | -0.412 | 0.98602 | 34.6198 | 4.0337 | 32.0088 | Rack | Flat Plate | 0.808 | 1.58 | 1 | 0.19506
Suntech Power | MSZ180B-F | 180 W Monocrystalline Module, MC Connectors, Black Backsheet | UL 1703 | 180 | 162.1 |  | No Information Submitted | No Information Submitted | Monocrystalline | Mono-c-Si | 1.2766 | 72 | 1 | N | 5.4 | 44.4 | 5.05 | 35.6 | 46.4 | -0.435 | 0.044 | -0.322 | -0.027 | -0.412 | 1.0059 | 35.0132 | 4.1152 | 32.3725 | Rack | Flat Plate | 0.808 | 1.58 | 1 | 0.19567
Suntech Power | MSZ180J-F | 180 W Monocrystalline Module, MC Connectors, Black Backsheet | UL 1703 | 180 | 162.1 |  | No Information Submitted | No Information Submitted | Monocrystalline | Mono-c-Si | 1.2766 | 72 | 1 | N | 5.4 | 44.4 | 5.05 | 35.6 | 46.4 | -0.435 | 0.044 | -0.322 | -0.027 | -0.412 | 1.0059 | 35.0132 | 4.1152 | 32.3725 | Rack | Flat Plate | 0.808 | 1.58 | 1 | 0.19567
Suntech Power | STP180S-24/Ab-1 | 180 W Monocrystalline Module, MC Connectors | UL 1703 | 180 | 160.5 |  | No Information Submitted | No Information Submitted | Monocrystalline | Mono-c-Si | 1.2766 | 72 | 1 | N | 5.4 | 44.4 | 5.05 | 35.6 | 45.3 | -0.499 | 0.042 | -0.367 | -0.018 | -0.389 | 1.0314 | 35.6986 | 4.0478 | 32.7402 | Rack | Flat Plate | 0.808 | 1.58 | 1 | 0.20455
Suntech Power | STP180S-24/Ab-1 Black | 180 W Monocrystalline Module, MC Connectors, Black Backsheet | UL 1703 | 180 | 162.1 |  | No Information Submitted | No Information Submitted | Monocrystalline | Mono-c-Si | 1.2766 | 72 | 1 | N | 5.4 | 44.4 | 5.05 | 35.6 | 46.4 | -0.435 | 0.044 | -0.322 | -0.027 | -0.412 | 1.0059 | 35.0132 | 4.1152 | 32.3725 | Rack | Flat Plate | 0.808 | 1.58 | 1 | 0.19567
Suntech Power | STP180S-24/Ad+ | 180 W Monocrystalline Module, MC Connectors, H4 Connectors | UL 1703 | 180 | 160.5 |  | No Information Submitted | No Information Submitted | Monocrystalline | Mono-c-Si | 1.2766 | 72 | 1 | N | 5.4 | 44.4 | 5.05 | 35.6 | 45.3 | -0.499 | 0.042 | -0.367 | -0.018 | -0.389 | 1.0314 | 35.6986 | 4.0478 | 32.7402 | Rack | Flat Plate | 0.808 | 1.58 | 1 | 0.20455
Suntech Power | STP180S-24/Adb+ | 180 W Monocrystalline Module, MC Connectors, Black Backsheet, H4 Connectors | UL 1703 | 180 | 162.1 |  | No Information Submitted | No Information Submitted | Monocrystalline | Mono-c-Si | 1.2766 | 72 | 1 | N | 5.4 | 44.4 | 5.05 | 35.6 | 46.4 | -0.435 | 0.044 | -0.322 | -0.027 | -0.412 | 1.0059 | 35.0132 | 4.1152 | 32.3725 | Rack | Flat Plate | 0.808 | 1.58 | 1 | 0.19567
Suntech Power | STP185S-24/Ab-1 | 185 W Monocrystalline Module, MC Connectors | UL 1703 | 185 | 165.1 |  | No Information Submitted | No Information Submitted | Monocrystalline | Mono-c-Si | 1.2766 | 72 | 1 | N | 5.4 | 45.3 | 5.2 | 35.6 | 45.3 | -0.499 | 0.042 | -0.367 | -0.018 | -0.389 | 1.062 | 35.6986 | 4.168 | 32.7402 | Rack | Flat Plate | 0.808 | 1.58 | 1 | 0.20494
Suntech Power | STP185S-24/Ad+ | 185 W Monocrystalline Module, MC Connectors, H4 Connectors | UL 1703 | 185 | 165.1 |  | No Information Submitted | No Information Submitted | Monocrystalline | Mono-c-Si | 1.2766 | 72 | 1 | N | 5.4 | 45.3 | 5.2 | 35.6 | 45.3 | -0.499 | 0.042 | -0.367 | -0.018 | -0.389 | 1.062 | 35.6986 | 4.168 | 32.7402 | Rack | Flat Plate | 0.808 | 1.58 | 1 | 0.20494
Suntech Power | STP185S-24/Adb | 185 W Monocrystalline Module, Black Backsheet | UL 1703 | 185 | 167.2 |  | No Information Submitted | No Information Submitted | Monocrystalline | Mono-c-Si | 1.2766 | 72 | 1 | N | 5.43 | 45 | 5.09 | 36.4 | 45.8 | -0.436 | 0.055 | -0.326 | -0.025 | -0.413 | 1.0085 | 35.9261 | 4.0054 | 33.1129 | Rack | Flat Plate | 0.808 | 1.58 | 1 | 0.19584
Suntech Power | STP185S-24/Adb+ | 185 W Monocrystalline Module, Black Backsheet | UL 1703 | 185 | 167.2 |  | No Information Submitted | No Information Submitted | Monocrystalline | Mono-c-Si | 1.2766 | 72 | 1 | N | 5.43 | 45 | 5.09 | 36.4 | 45.8 | -0.436 | 0.055 | -0.326 | -0.025 | -0.413 | 1.0085 | 35.9261 | 4.0054 | 33.1129 | Rack | Flat Plate | 0.808 | 1.58 | 1 | 0.19584
Suntech Power | PLUTO190-Ada | 190 W Monocrystalline Module, MC Connectors | UL 1703 | 190 | 173.2 |  | No Information Submitted | No Information Submitted | Monocrystalline | Mono-c-Si | 1.2766 | 72 | 1 | N | 5.43 | 45.4 | 5.03 | 37.9 | 45.6 | -0.407 | 0.046 | -0.313 | -0.02 | -0.389 | 0.96874 | 36.3783 | 3.9961 | 35.2242 | Rack | Flat Plate | 0.808 | 1.58 | 1 | 0.18548
Suntech Power | PLUTO190-Adb | 190 W Monocrystalline Module, MC Connectors, Black Backsheet | UL 1703 | 190 | 173.2 |  | No Information Submitted | No Information Submitted | Monocrystalline | Mono-c-Si | 1.2766 | 72 | 1 | N | 5.43 | 45.4 | 5.03 | 37.9 | 45.9 | -0.402 | 0.073 | -0.309 | -0.01 | -0.404 | 0.93428 | 35.7045 | 4.0108 | 34.6826 | Rack | Flat Plate | 0.808 | 1.58 | 1 | 0.17557
Suntech Power | PLUTO190-Ade | 190 W Monocrystalline Module, MC Connectors | UL 1703 | 190 | 175.4 |  | No Information Submitted | No Information Submitted | Monocrystalline | Mono-c-Si | 1.2766 | 72 | 1 | N | 5.43 | 45.4 | 5.03 | 37.9 | 43.7 | -0.38976 | 0.04996 | -0.29965 | 0.02229 | -0.43701 | 0.96874 | 36.3783 | 3.9961 | 35.2242 | Rack | Flat Plate | 0.808 | 1.58 | 1 | 0.18548
Suntech Power | PLUTO190-Adf | 190 W Monocrystalline Module, MC Connectors, Black Backsheet | UL 1703 | 190 | 173.2 |  | No Information Submitted | No Information Submitted | Monocrystalline | Mono-c-Si | 1.2766 | 72 | 1 | N | 5.43 | 45.4 | 5.03 | 37.9 | 45.9 | -0.402 | 0.073 | -0.309 | -0.01 | -0.404 | 0.93428 | 35.7045 | 4.0108 | 34.6826 | Rack | Flat Plate | 0.808 | 1.58 | 1 | 0.17557
Suntech Power | STP190-18/UB-1 | 190 W Polycrystalline Module, MC Connectors | UL 1703 | 190 | 172 |  | No Information Submitted | No Information Submitted | Polycrystalline | Multi-c-Si | 1.4682 | 54 | 1 | N | 7.89 | 33 | 7.31 | 26 | 45.9 | -0.417 | 0.043 | -0.312 | -0.01 | -0.422 | 1.4527 | 25.9008 | 5.8665 | 24.2137 | Rack | Flat Plate | 0.992 | 1.48 | 1 | 0.19804
Suntech Power | STP190S-24/Ad | 190 W Monocrystalline Module | UL 1703 | 190 | 171.5 |  | No Information Submitted | No Information Submitted | Monocrystalline | Mono-c-Si | 1.2766 | 72 | 1 | N | 5.62 | 45.2 | 5.2 | 36.6 | 46.1 | -0.437 | 0.034 | -0.326 | -0.015 | -0.424 | 1.0183 | 36.1344 | 4.1224 | 33.0675 | Rack | Flat Plate | 0.808 | 1.58 | 1 | 0.19365
Suntech Power | STP190S-24/Ad+ | 190 W Monocrystalline Module | UL 1703 | 190 | 171.5 |  | No Information Submitted | No Information Submitted | Monocrystalline | Mono-c-Si | 1.2766 | 72 | 1 | N | 5.62 | 45.2 | 5.2 | 36.6 | 46.1 | -0.437 | 0.034 | -0.326 | -0.015 | -0.424 | 1.0183 | 36.1344 | 4.1224 | 33.0675 | Rack | Flat Plate | 0.808 | 1.58 | 1 | 0.19365
Suntech Power | STP190S-24/Adb | 190 W Monocrystalline Module, Black Backsheet | UL 1703 | 190 | 171.8 |  | No Information Submitted | No Information Submitted | Monocrystalline | Mono-c-Si | 1.2766 | 72 | 1 | N | 5.62 | 45.2 | 5.2 | 36.6 | 45.8 | -0.436 | 0.055 | -0.326 | -0.025 | -0.413 | 1.0303 | 36.1235 | 4.092 | 33.2948 | Rack | Flat Plate | 0.808 | 1.58 | 1 | 0.19588
Suntech Power | STP190S-24/Adb+ | 190 W Monocrystalline Module, Black Backsheet | UL 1703 | 190 | 171.8 |  | No Information Submitted | No Information Submitted | Monocrystalline | Mono-c-Si | 1.2766 | 72 | 1 | N | 5.62 | 45.2 | 5.2 | 36.6 | 45.8 | -0.436 | 0.055 | -0.326 | -0.025 | -0.413 | 1.0303 | 36.1235 | 4.092 | 33.2948 | Rack | Flat Plate | 0.808 | 1.58 | 1 | 0.19588
Suntech Power | PLUTO195-Ada | 195 W Monocrystalline Module, MC Connectors | UL 1703 | 195 | 177.9 |  | No Information Submitted | No Information Submitted | Monocrystalline | Mono-c-Si | 1.2766 | 72 | 1 | N | 5.47 | 45.6 | 5.1 | 38.1 | 45.6 | -0.407 | 0.046 | -0.313 | -0.02 | -0.389 | 0.98222 | 36.5703 | 4.0517 | 35.4101 | Rack | Flat Plate | 0.808 | 1.58 | 1 | 0.18421
Suntech Power | PLUTO195-Adb | 195 W Monocrystalline Module, MC Connectors, Black Backsheet | UL 1703 | 195 | 177.8 |  | No Information Submitted | No Information Submitted | Monocrystalline | Mono-c-Si | 1.2766 | 72 | 1 | N | 5.47 | 45.6 | 5.1 | 38.1 | 45.9 | -0.402 | 0.073 | -0.309 | -0.01 | -0.404 | 0.94728 | 35.8929 | 4.0666 | 34.8657 | Rack | Flat Plate | 0.808 | 1.58 | 1 | 0.17436
Suntech Power | PLUTO195-Ade | 195 W Monocrystalline Module, MC Connectors | UL 1703 | 195 | 180.1 |  | No Information Submitted | No Information Submitted | Monocrystalline | Mono-c-Si | 1.2766 | 72 | 1 | N | 5.47 | 45.6 | 5.1 | 38.1 | 43.7 | -0.38976 | 0.04996 | -0.29965 | 0.02229 | -0.43701 | 0.98222 | 36.5703 | 4.0517 | 35.4101 | Rack | Flat Plate | 0.808 | 1.58 | 1 | 0.18421
Suntech Power | PLUTO195-Adf | 195 W Monocrystalline Module, MC Connectors, Black Backsheet | UL 1703 | 195 | 177.8 |  | No Information Submitted | No Information Submitted | Monocrystalline | Mono-c-Si | 1.2766 | 72 | 1 | N | 5.47 | 45.6 | 5.1 | 38.1 | 45.9 | -0.402 | 0.073 | -0.309 | -0.01 | -0.404 | 0.94728 | 35.8929 | 4.0666 | 34.8657 | Rack | Flat Plate | 0.808 | 1.58 | 1 | 0.17436
Suntech Power | STP195S-24/Ad | 195 W Monocrystalline Module | UL 1703 | 195 | 176.2 |  | No Information Submitted | No Information Submitted | Monocrystalline | Mono-c-Si | 1.2766 | 72 | 1 | N | 5.69 | 45.4 | 5.33 | 36.6 | 46.1 | -0.437 | 0.034 | -0.326 | -0.015 | -0.424 | 1.0437 | 36.1344 | 4.2255 | 33.0675 | Rack | Flat Plate | 0.808 | 1.58 | 1 | 0.1934
Suntech Power | STP195S-24/Ad+ | 195 W Monocrystalline Module | UL 1703 | 195 | 176.2 |  | No Information Submitted | No Information Submitted | Monocrystalline | Mono-c-Si | 1.2766 | 72 | 1 | N | 5.69 | 45.4 | 5.33 | 36.6 | 46.1 | -0.437 | 0.034 | -0.326 | -0.015 | -0.424 | 1.0437 | 36.1344 | 4.2255 | 33.0675 | Rack | Flat Plate | 0.808 | 1.58 | 1 | 0.1934
Suntech Power | STP195S-24/Adb | 195 W Monocrystalline Module, Black Backsheet | UL 1703 | 195 | 176.5 |  | No Information Submitted | No Information Submitted | Monocrystalline | Mono-c-Si | 1.2766 | 72 | 1 | N | 5.69 | 45.4 | 5.33 | 36.6 | 45.8 | -0.436 | 0.055 | -0.326 | -0.025 | -0.413 | 1.056 | 36.1235 | 4.1943 | 33.2948 | Rack | Flat Plate | 0.808 | 1.58 | 1 | 0.19563
Suntech Power | STP195S-24/Adb+ | 195 W Monocrystalline Module, Black Backsheet | UL 1703 | 195 | 176.5 |  | No Information Submitted | No Information Submitted | Monocrystalline | Mono-c-Si | 1.2766 | 72 | 1 | N | 5.69 | 45.4 | 5.33 | 36.6 | 45.8 | -0.436 | 0.055 | -0.326 | -0.025 | -0.413 | 1.056 | 36.1235 | 4.1943 | 33.2948 | Rack | Flat Plate | 0.808 | 1.58 | 1 | 0.19563
Suntech Power | PLUTO200-Ada | 200 W Monocrystalline Module, MC Connectors | UL 1703 | 200 | 182.6 |  | No Information Submitted | No Information Submitted | Monocrystalline | Mono-c-Si | 1.2766 | 72 | 1 | N | 5.5 | 45.9 | 5.2 | 38.3 | 45.6 | -0.407 | 0.046 | -0.313 | -0.02 | -0.389 | 1.0015 | 36.7622 | 4.1311 | 35.596 | Rack | Flat Plate | 0.808 | 1.58 | 1 | 0.18408
Suntech Power | PLUTO200-Adb | 200 W Monocrystalline Module, MC Connectors, Black Backsheet | UL 1703 | 200 | 182.5 |  | No Information Submitted | No Information Submitted | Monocrystalline | Mono-c-Si | 1.2766 | 72 | 1 | N | 5.5 | 45.9 | 5.2 | 38.3 | 45.9 | -0.402 | 0.073 | -0.309 | -0.01 | -0.404 | 0.96585 | 36.0813 | 4.1463 | 35.0487 | Rack | Flat Plate | 0.808 | 1.58 | 1 | 0.17425
Suntech Power | PLUTO200-Ade | 200 W Monocrystalline Module, MC Connectors | UL 1703 | 200 | 184.8 |  | No Information Submitted | No Information Submitted | Monocrystalline | Mono-c-Si | 1.2766 | 72 | 1 | N | 5.5 | 45.9 | 5.2 | 38.3 | 43.7 | -0.38976 | 0.04996 | -0.29965 | 0.02229 | -0.43701 | 1.0015 | 36.7622 | 4.1311 | 35.596 | Rack | Flat Plate | 0.808 | 1.58 | 1 | 0.18408
Suntech Power | PLUTO200-Adf | 200 W Monocrystalline Module, MC Connectors, Black Backsheet | UL 1703 | 200 | 182.5 |  | No Information Submitted | No Information Submitted | Monocrystalline | Mono-c-Si | 1.2766 | 72 | 1 | N | 5.5 | 45.9 | 5.2 | 38.3 | 45.9 | -0.402 | 0.073 | -0.309 | -0.01 | -0.404 | 0.96585 | 36.0813 | 4.1463 | 35.0487 | Rack | Flat Plate | 0.808 | 1.58 | 1 | 0.17425
Suntech Power | STP200-18/UB-1 | 200 W Polycrystalline Module, MC Connectors | UL 1703 | 200 | 181.3 |  | No Information Submitted | No Information Submitted | Polycrystalline | Multi-c-Si | 1.4682 | 54 | 1 | N | 8.12 | 33.4 | 7.63 | 26.2 | 45.9 | -0.417 | 0.043 | -0.312 | -0.01 | -0.422 | 1.5163 | 26.1 | 6.1233 | 24.4 | Rack | Flat Plate | 0.992 | 1.48 | 1 | 0.19788
Suntech Power | STP200-18/Ud | 200 W Polycrystalline Module, MC Connectors | UL 1703 | 200 | 181.3 |  | No Information Submitted | No Information Submitted | Polycrystalline | Multi-c-Si | 1.4682 | 54 | 1 | N | 8.12 | 33.4 | 7.63 | 26.2 | 45.9 | -0.417 | 0.043 | -0.312 | -0.01 | -0.422 | 1.5163 | 26.1 | 6.1233 | 24.4 | Rack | Flat Plate | 0.992 | 1.48 | 1 | 0.19788
Suntech Power | PLUTO205-Ada | 205 W Monocrystalline Module | UL 1703 | 205 | 188.3 |  | No Information Submitted | No Information Submitted | Monocrystalline | Mono-c-Si | 1.2766 | 72 | 1 | N | 5.54 | 46.3 | 5.23 | 39.2 | 45.5 | -0.385 | 0.05 | -0.304 | 0.025 | -0.407 | 1.0325 | 37.8249 | 4.1686 | 35.6671 | Rack | Flat Plate | 0.808 | 1.58 | 1 | 0.19051
Suntech Power | PLUTO205-Adb | 205 W Monocrystalline Module | UL 1703 | 205 | 187.5 |  | No Information Submitted | No Information Submitted | Monocrystalline | Mono-c-Si | 1.2766 | 72 | 1 | N | 5.54 | 46.3 | 5.23 | 39.2 | 45.7 | -0.398 | 0.049 | -0.313 | 0.003 | -0.401 | 0.9855 | 37.9239 | 4.1372 | 35.8463 | Rack | Flat Plate | 0.808 | 1.58 | 1 | 0.18231
Suntech Power | PLUTO205-Ade | 205 W Monocrystalline Module | UL 1703 | 205 | 189.5 |  | No Information Submitted | No Information Submitted | Monocrystalline | Mono-c-Si | 1.2766 | 72 | 1 | N | 5.54 | 46.3 | 5.23 | 39.2 | 43.7 | -0.38976 | 0.04996 | -0.29965 | 0.02229 | -0.43701 | 1.0325 | 37.8249 | 4.1686 | 35.6671 | Rack | Flat Plate | 0.808 | 1.58 | 1 | 0.19051
Suntech Power | PLUTO205-Adf | 205 W Monocrystalline Module | UL 1703 | 205 | 187.5 |  | No Information Submitted | No Information Submitted | Monocrystalline | Mono-c-Si | 1.2766 | 72 | 1 | N | 5.54 | 46.3 | 5.23 | 39.2 | 45.7 | -0.398 | 0.049 | -0.313 | 0.003 | -0.401 | 0.9855 | 37.9239 | 4.1372 | 35.8463 | Rack | Flat Plate | 0.808 | 1.58 | 1 | 0.18231
Suntech Power | STP205-18/Ud | 205 W Polycrystalline Module, MC Connectors | UL 1703 | 205 | 185.9 |  | No Information Submitted | No Information Submitted | Polycrystalline | Multi-c-Si | 1.4682 | 54 | 1 | N | 8.23 | 33.5 | 7.8 | 26.3 | 45.9 | -0.417 | 0.043 | -0.312 | -0.01 | -0.422 | 1.5501 | 26.1996 | 6.2597 | 24.4931 | Rack | Flat Plate | 0.992 | 1.48 | 1 | 0.19811
Suntech Power | PLUTO210-Ada | 210 W Monocrystalline Module | UL 1703 | 210 | 193 |  | No Information Submitted | No Information Submitted | Monocrystalline | Mono-c-Si | 1.2766 | 72 | 1 | N | 5.58 | 46.6 | 5.3 | 39.7 | 45.5 | -0.385 | 0.05 | -0.304 | 0.025 | -0.407 | 1.0463 | 38.3074 | 4.2244 | 36.1221 | Rack | Flat Plate | 0.808 | 1.58 | 1 | 0.19086
Suntech Power | PLUTO210-Adb | 210 W Monocrystalline Module | UL 1703 | 210 | 192.2 |  | No Information Submitted | No Information Submitted | Monocrystalline | Mono-c-Si | 1.2766 | 72 | 1 | N | 5.58 | 46.6 | 5.3 | 39.7 | 45.7 | -0.398 | 0.049 | -0.313 | 0.003 | -0.401 | 0.99869 | 38.4076 | 4.1925 | 36.3036 | Rack | Flat Plate | 0.808 | 1.58 | 1 | 0.18265
Suntech Power | PLUTO210-Ade | 210 W Monocrystalline Module | UL 1703 | 210 | 194.3 |  | No Information Submitted | No Information Submitted | Monocrystalline | Mono-c-Si | 1.2766 | 72 | 1 | N | 5.58 | 46.6 | 5.3 | 39.7 | 43.7 | -0.38976 | 0.04996 | -0.29965 | 0.02229 | -0.43701 | 1.0463 | 38.3074 | 4.2244 | 36.1221 | Rack | Flat Plate | 0.808 | 1.58 | 1 | 0.19086
Suntech Power | PLUTO210-Adf | 210 W Monocrystalline Module | UL 1703 | 210 | 192.2 |  | No Information Submitted | No Information Submitted | Monocrystalline | Mono-c-Si | 1.2766 | 72 | 1 | N | 5.58 | 46.6 | 5.3 | 39.7 | 45.7 | -0.398 | 0.049 | -0.313 | 0.003 | -0.401 | 0.99869 | 38.4076 | 4.1925 | 36.3036 | Rack | Flat Plate | 0.808 | 1.58 | 1 | 0.18265
Suntech Power | PLUTO210-Udm | 210 W Polycrystalline Module | UL 1703 | 210 | 191.6 |  | No Information Submitted | No Information Submitted | Polycrystalline | Multi-c-Si | 1.4701 | 54 | 1 | N | 8.21 | 33.1 | 7.79 | 27 | 46.5 | -0.383 | 0.066 | -0.304 | 0.003 | -0.384 | 1.5542 | 26.2004 | 6.2358 | 24.6899 | Rack | Flat Plate | 0.992 | 1.482 | 1 | 0.1939
Suntech Power | STP210-18/UB-1 | 210 W Polycrystalline Module, MC Connectors | UL 1703 | 210 | 190.5 |  | No Information Submitted | No Information Submitted | Polycrystalline | Multi-c-Si | 1.4682 | 54 | 1 | N | 8.33 | 33.6 | 7.95 | 26.4 | 45.9 | -0.417 | 0.043 | -0.312 | -0.01 | -0.422 | 1.6333 | 26.5019 | 6.3856 | 25.1768 | Rack | Flat Plate | 0.992 | 1.48 | 1 | 0.20612
Suntech Power | STP210-18/Ud | 210 W Polycrystalline Module, MC Connectors | UL 1703 | 210 | 190.5 |  | No Information Submitted | No Information Submitted | Polycrystalline | Multi-c-Si | 1.4682 | 54 | 1 | N | 8.33 | 33.6 | 7.95 | 26.4 | 45.9 | -0.417 | 0.043 | -0.312 | -0.01 | -0.422 | 1.6333 | 26.5019 | 6.3856 | 25.1768 | Rack | Flat Plate | 0.992 | 1.48 | 1 | 0.20612
Suntech Power | STP210-20/Wd | 210 W Polycrystalline Module | UL 1703 | 210 | 190 |  | No Information Submitted | No Information Submitted | Polycrystalline | Multi-c-Si | 1.65 | 60 | 1 | N | 7.86 | 36.4 | 7.25 | 29 | 45.9 | -0.417 | 0.043 | -0.312 | -0.01 | -0.422 | 1.4294 | 28.451 | 5.7271 | 26.6176 | Rack | Flat Plate | 0.991 | 1.665 | 1 | 0.19366
Suntech Power | STP210-20/Wde | 210 W Polycrystalline Module | UL 1703 | 210 | 190 |  | No Information Submitted | No Information Submitted | Polycrystalline | Multi-c-Si | 1.65 | 60 | 1 | N | 7.86 | 36.4 | 7.25 | 29 | 45.9 | -0.417 | 0.043 | -0.312 | -0.01 | -0.422 | 1.4294 | 28.451 | 5.7271 | 26.6176 | Rack | Flat Plate | 0.991 | 1.665 | 1 | 0.19366
Suntech Power | PLUTO215-Udm | 215 W Polycrystalline Module | UL 1703 | 215 | 196.3 |  | No Information Submitted | No Information Submitted | Polycrystalline | Multi-c-Si | 1.4701 | 54 | 1 | N | 8.3 | 33.2 | 7.85 | 27.4 | 46.5 | -0.383 | 0.066 | -0.304 | 0.003 | -0.384 | 1.5661 | 26.5885 | 6.2839 | 25.0557 | Rack | Flat Plate | 0.992 | 1.482 | 1 | 0.19368
Suntech Power | STP215-18/Ud | 215 W Polycrystalline Module | UL 1703 | 215 | 195.2 |  | No Information Submitted | No Information Submitted | Polycrystalline | Multi-c-Si | 1.4701 | 54 | 1 | N | 8.4 | 33.8 | 7.95 | 27.1 | 45.9 | -0.417 | 0.043 | -0.312 | -0.01 | -0.422 | 1.5662 | 26.5085 | 6.2549 | 24.7138 | Rack | Flat Plate | 0.992 | 1.482 | 1 | 0.19311
Suntech Power | STP215-20/Wd | 215 W Polycrystalline Module | UL 1703 | 215 | 194.7 |  | No Information Submitted | No Information Submitted | Polycrystalline | Multi-c-Si | 1.65 | 60 | 1 | N | 7.95 | 36.5 | 7.37 | 29.2 | 45.9 | -0.417 | 0.043 | -0.312 | -0.01 | -0.422 | 1.4531 | 28.6472 | 5.8219 | 26.8012 | Rack | Flat Plate | 0.991 | 1.665 | 1 | 0.19362
Suntech Power | STP215-20/Wde | 215 W Polycrystalline Module | UL 1703 | 215 | 194.7 |  | No Information Submitted | No Information Submitted | Polycrystalline | Multi-c-Si | 1.65 | 60 | 1 | N | 7.95 | 36.5 | 7.37 | 29.2 | 45.9 | -0.417 | 0.043 | -0.312 | -0.01 | -0.422 | 1.4531 | 28.6472 | 5.8219 | 26.8012 | Rack | Flat Plate | 0.991 | 1.665 | 1 | 0.19362
Suntech Power | PLUTO220-Udm | 220 W Polycrystalline Module | UL 1703 | 220 | 200.9 |  | No Information Submitted | No Information Submitted | Polycrystalline | Multi-c-Si | 1.4701 | 54 | 1 | N | 8.4 | 33.5 | 7.92 | 27.8 | 46.5 | -0.383 | 0.066 | -0.304 | 0.003 | -0.384 | 1.5801 | 26.9767 | 6.3399 | 25.4215 | Rack | Flat Plate | 0.992 | 1.482 | 1 | 0.19375
Suntech Power | STP220-18/Ud | 220 W Polycrystalline Module | UL 1703 | 220 | 199.8 |  | No Information Submitted | No Information Submitted | Polycrystalline | Multi-c-Si | 1.4701 | 54 | 1 | N | 8.45 | 34 | 7.95 | 27.7 | 45.9 | -0.417 | 0.043 | -0.312 | -0.01 | -0.422 | 1.5662 | 27.0954 | 6.2549 | 25.261 | Rack | Flat Plate | 0.992 | 1.482 | 1 | 0.1929
Suntech Power | STP220-20/Wd | 220 W Polycrystalline Module | UL 1703 | 220 | 199.3 |  | No Information Submitted | No Information Submitted | Polycrystalline | Multi-c-Si | 1.65 | 60 | 1 | N | 8.05 | 36.6 | 7.46 | 29.5 | 45.9 | -0.417 | 0.043 | -0.312 | -0.01 | -0.422 | 1.4709 | 28.9415 | 5.893 | 27.0766 | Rack | Flat Plate | 0.991 | 1.665 | 1 | 0.19349
Suntech Power | STP220-20/Wde | 220 W Polycrystalline Module | UL 1703 | 220 | 199.3 |  | No Information Submitted | No Information Submitted | Polycrystalline | Multi-c-Si | 1.65 | 60 | 1 | N | 8.05 | 36.6 | 7.46 | 29.5 | 45.9 | -0.417 | 0.043 | -0.312 | -0.01 | -0.422 | 1.4709 | 28.9415 | 5.893 | 27.0766 | Rack | Flat Plate | 0.991 | 1.665 | 1 | 0.19349
Suntech Power | STP220-20/Wdl | 220 W Polycrystalline Module | UL 1703 | 220 | 199.3 |  | No Information Submitted | No Information Submitted | Polycrystalline | Multi-c-Si | 1.65 | 60 | 1 | N | 8.09 | 36.5 | 7.55 | 29.2 | 45.9 | -0.417 | 0.043 | -0.312 | -0.01 | -0.422 | 1.4588 | 29.0728 | 6.0248 | 26.646 | Rack | Flat Plate | 0.991 | 1.665 | 1 | 0.19279
Suntech Power | PLUTO225-Udm | 225 W Polycrystalline Module | UL 1703 | 225 | 205.6 |  | No Information Submitted | No Information Submitted | Polycrystalline | Multi-c-Si | 1.4701 | 54 | 1 | N | 8.5 | 33.7 | 7.99 | 28.2 | 46.5 | -0.383 | 0.066 | -0.304 | 0.003 | -0.384 | 1.5941 | 27.3648 | 6.3959 | 25.7873 | Rack | Flat Plate | 0.992 | 1.482 | 1 | 0.19387
Suntech Power | STP225-18/Ud | 225 W Polycrystalline Module | UL 1703 | 225 | 204.5 |  | No Information Submitted | No Information Submitted | Polycrystalline | Multi-c-Si | 1.4701 | 54 | 1 | N | 8.59 | 34.2 | 7.98 | 28.2 | 45.9 | -0.417 | 0.043 | -0.312 | -0.01 | -0.422 | 1.5721 | 27.5845 | 6.2785 | 25.717 | Rack | Flat Plate | 0.992 | 1.482 | 1 | 0.19274
Suntech Power | STP225-20/Wd | 225 W Polycrystalline Module | UL 1703 | 225 | 203.9 |  | No Information Submitted | No Information Submitted | Polycrystalline | Multi-c-Si | 1.65 | 60 | 1 | N | 8.15 | 36.7 | 7.61 | 29.6 | 45.9 | -0.417 | 0.043 | -0.312 | -0.01 | -0.422 | 1.5004 | 29.0396 | 6.0115 | 27.1684 | Rack | Flat Plate | 0.991 | 1.665 | 1 | 0.19365
Suntech Power | STP225-20/Wde | 225 W Polycrystalline Module | UL 1703 | 225 | 203.9 |  | No Information Submitted | No Information Submitted | Polycrystalline | Multi-c-Si | 1.65 | 60 | 1 | N | 8.15 | 36.7 | 7.61 | 29.6 | 45.9 | -0.417 | 0.043 | -0.312 | -0.01 | -0.422 | 1.5004 | 29.0396 | 6.0115 | 27.1684 | Rack | Flat Plate | 0.991 | 1.665 | 1 | 0.19365
Suntech Power | STP225-20/Wdl | 225 W Polycrystalline Module | UL 1703 | 225 | 203.9 |  | No Information Submitted | No Information Submitted | Polycrystalline | Multi-c-Si | 1.65 | 60 | 1 | N | 8.17 | 36.8 | 7.62 | 29.6 | 45.9 | -0.417 | 0.043 | -0.312 | -0.01 | -0.422 | 1.4724 | 29.471 | 6.0807 | 27.011 | Rack | Flat Plate | 0.991 | 1.665 | 1 | 0.19285
Suntech Power | PLUTO230-Udm | 230 W Polycrystalline Module | UL 1703 | 230 | 210.3 |  | No Information Submitted | No Information Submitted | Polycrystalline | Multi-c-Si | 1.4701 | 54 | 1 | N | 8.59 | 33.9 | 8.05 | 28.6 | 46.5 | -0.383 | 0.066 | -0.304 | 0.003 | -0.384 | 1.606 | 27.753 | 6.444 | 26.1531 | Rack | Flat Plate | 0.992 | 1.482 | 1 | 0.19379
Suntech Power | PLUTO230-Wdb | 230 W Polycrystalline Module | UL 1703 | 230 | 208.1 |  | No Information Submitted | No Information Submitted | Polycrystalline | Multi-c-Si | 1.65 | 60 | 1 | N | 8.27 | 36.2 | 7.74 | 29.8 | 45.3 | -0.4378 | 0.0632 | -0.3379 | 0.015 | -0.4126 | 1.4937 | 28.5893 | 6.159 | 27.6665 | Rack | Flat Plate | 0.991 | 1.665 | 1 | 0.18567
Suntech Power | PLUTO230-Wde | 230 W Polycrystalline Module | UL 1703 | 230 | 208.1 |  | No Information Submitted | No Information Submitted | Polycrystalline | Multi-c-Si | 1.65 | 60 | 1 | N | 8.27 | 36.2 | 7.74 | 29.8 | 45.3 | -0.4378 | 0.0632 | -0.3379 | 0.015 | -0.4126 | 1.5325 | 27.932 | 6.353 | 26.6508 | Rack | Flat Plate | 0.991 | 1.665 | 1 | 0.18611
Suntech Power | PLUTO230-Wdm | 230 W Polycrystalline Module | UL 1703 | 230 | 208.1 |  | No Information Submitted | No Information Submitted | Polycrystalline | Multi-c-Si | 1.65 | 60 | 1 | N | 8.27 | 36.2 | 7.74 | 29.8 | 45.3 | -0.4378 | 0.0632 | -0.3379 | 0.015 | -0.4126 | 1.5325 | 27.932 | 6.353 | 26.6508 | Rack | Flat Plate | 0.991 | 1.665 | 1 | 0.18611
Suntech Power | STP230-20/Wd | 230 W Polycrystalline Module | UL 1703 | 230 | 208.6 |  | No Information Submitted | No Information Submitted | Polycrystalline | Multi-c-Si | 1.65 | 60 | 1 | N | 8.25 | 36.8 | 7.72 | 29.8 | 45.9 | -0.417 | 0.043 | -0.312 | -0.01 | -0.422 | 1.4917 | 29.6702 | 6.1605 | 27.1935 | Rack | Flat Plate | 0.991 | 1.665 | 1 | 0.19243
Suntech Power | STP230-20/Wde | 230 W Polycrystalline Module | UL 1703 | 230 | 208.6 |  | No Information Submitted | No Information Submitted | Polycrystalline | Multi-c-Si | 1.65 | 60 | 1 | N | 8.25 | 36.8 | 7.72 | 29.8 | 45.9 | -0.417 | 0.043 | -0.312 | -0.01 | -0.422 | 1.4917 | 29.6702 | 6.1605 | 27.1935 | Rack | Flat Plate | 0.991 | 1.665 | 1 | 0.19243
Suntech Power | STP230-20/Wdl | 230 W Polycrystalline Module | UL 1703 | 230 | 208.6 |  | No Information Submitted | No Information Submitted | Polycrystalline | Multi-c-Si | 1.65 | 60 | 1 | N | 8.26 | 36.9 | 7.73 | 29.8 | 45.9 | -0.417 | 0.043 | -0.312 | -0.01 | -0.422 | 1.4936 | 29.6702 | 6.1685 | 27.1935 | Rack | Flat Plate | 0.991 | 1.665 | 1 | 0.19268
Suntech Power | STP230S-20/Wd | 230 W Monocrystalline Module | UL 1703 | 230 | 207.7 |  | No Information Submitted | No Information Submitted | Monocrystalline | Mono-c-Si | 1.6269 | 60 | 1 | N | 8.25 | 36.8 | 7.72 | 29.8 | 46.1 | -0.4301 | 0.0712 | -0.4014 | 0.0074 | -0.425 | 1.6098 | 29.0212 | 6.346 | 27.1581 | Rack | Flat Plate | 0.992 | 1.64 | 1 | 0.20313
Suntech Power | STP230S-20/Wdb | 230 W Monocrystalline Module | UL 1703 | 230 | 207.7 |  | No Information Submitted | No Information Submitted | Monocrystalline | Mono-c-Si | 1.6269 | 60 | 1 | N | 8.25 | 36.8 | 7.72 | 29.8 | 46.1 | -0.4301 | 0.0712 | -0.4014 | 0.0074 | -0.425 | 1.6098 | 29.0212 | 6.346 | 27.1581 | Rack | Flat Plate | 0.992 | 1.64 | 1 | 0.20313
Suntech Power | STP230S-20/Wde | 230 W Monocrystalline Module | UL 1703 | 230 | 207.7 |  | No Information Submitted | No Information Submitted | Monocrystalline | Mono-c-Si | 1.6269 | 60 | 1 | N | 8.25 | 36.8 | 7.72 | 29.8 | 46.1 | -0.4301 | 0.0712 | -0.4014 | 0.0074 | -0.425 | 1.6098 | 29.0212 | 6.346 | 27.1581 | Rack | Flat Plate | 0.992 | 1.64 | 1 | 0.20313
Suntech Power | PLUTO235-Wdb | 235 W Polycrystalline Module | UL 1703 | 235 | 212.8 |  | No Information Submitted | No Information Submitted | Polycrystalline | Multi-c-Si | 1.65 | 60 | 1 | N | 8.42 | 36.4 | 7.84 | 30.1 | 45.3 | -0.4378 | 0.0632 | -0.3379 | 0.015 | -0.4126 | 1.513 | 28.8772 | 6.2386 | 27.945 | Rack | Flat Plate | 0.991 | 1.665 | 1 | 0.18592
Suntech Power | PLUTO235-Wde | 235 W Polycrystalline Module | UL 1703 | 235 | 212.8 |  | No Information Submitted | No Information Submitted | Polycrystalline | Multi-c-Si | 1.65 | 60 | 1 | N | 8.42 | 36.4 | 7.84 | 30.1 | 45.3 | -0.4378 | 0.0632 | -0.3379 | 0.015 | -0.4126 | 1.5523 | 28.2132 | 6.4351 | 26.9191 | Rack | Flat Plate | 0.991 | 1.665 | 1 | 0.18636
Suntech Power | PLUTO235-Wdm | 235 W Polycrystalline Module | UL 1703 | 235 | 212.8 |  | No Information Submitted | No Information Submitted | Polycrystalline | Multi-c-Si | 1.65 | 60 | 1 | N | 8.42 | 36.4 | 7.84 | 30.1 | 45.3 | -0.4378 | 0.0632 | -0.3379 | 0.015 | -0.4126 | 1.5523 | 28.2132 | 6.4351 | 26.9191 | Rack | Flat Plate | 0.991 | 1.665 | 1 | 0.18636
Suntech Power | STP235-20/Wd | 235 W Polycrystalline Module | UL 1703 | 235 | 213.9 |  | No Information Submitted | No Information Submitted | Polycrystalline | Multi-c-Si | 1.65 | 60 | 1 | N | 8.35 | 37 | 7.79 | 30.2 | 43.7 | -0.4502 | 0.0565 | -0.33998 | -0.01425 | -0.37703 | 1.5052 | 30.0684 | 6.2164 | 27.5585 | Rack | Flat Plate | 0.991 | 1.665 | 1 | 0.19259
Suntech Power | STP235-20/Wde | 235 W Polycrystalline Module | UL 1703 | 235 | 213.9 |  | No Information Submitted | No Information Submitted | Polycrystalline | Multi-c-Si | 1.65 | 60 | 1 | N | 8.35 | 37 | 7.79 | 30.2 | 43.7 | -0.4502 | 0.0565 | -0.33998 | -0.01425 | -0.37703 | 1.5052 | 30.0684 | 6.2164 | 27.5585 | Rack | Flat Plate | 0.991 | 1.665 | 1 | 0.19259
Suntech Power | STP235-20/Wdl | 235 W Polycrystalline Module | UL 1703 | 235 | 213.2 |  | No Information Submitted | No Information Submitted | Polycrystalline | Multi-c-Si | 1.65 | 60 | 1 | N | 8.35 | 37 | 7.84 | 30.1 | 45.9 | -0.417 | 0.043 | -0.312 | -0.01 | -0.422 | 1.5149 | 29.9689 | 6.2563 | 27.4673 | Rack | Flat Plate | 0.991 | 1.665 | 1 | 0.19319
Suntech Power | STP235S-20/Wd | 235 W Monocrystalline Module | UL 1703 | 235 | 212.4 |  | No Information Submitted | No Information Submitted | Monocrystalline | Mono-c-Si | 1.6269 | 60 | 1 | N | 8.35 | 37 | 7.79 | 30.2 | 46.1 | -0.4301 | 0.0712 | -0.4014 | 0.0074 | -0.425 | 1.6244 | 29.4108 | 6.4036 | 27.5227 | Rack | Flat Plate | 0.992 | 1.64 | 1 | 0.2033
Suntech Power | STP235S-20/Wdb | 235 W Monocrystalline Module | UL 1703 | 235 | 212.4 |  | No Information Submitted | No Information Submitted | Monocrystalline | Mono-c-Si | 1.6269 | 60 | 1 | N | 8.35 | 37 | 7.79 | 30.2 | 46.1 | -0.4301 | 0.0712 | -0.4014 | 0.0074 | -0.425 | 1.6244 | 29.4108 | 6.4036 | 27.5227 | Rack | Flat Plate | 0.992 | 1.64 | 1 | 0.2033
Suntech Power | STP235S-20/Wde | 235 W Monocrystalline Module | UL 1703 | 235 | 212.4 |  | No Information Submitted | No Information Submitted | Monocrystalline | Mono-c-Si | 1.6269 | 60 | 1 | N | 8.35 | 37 | 7.79 | 30.2 | 46.1 | -0.4301 | 0.0712 | -0.4014 | 0.0074 | -0.425 | 1.6244 | 29.4108 | 6.4036 | 27.5227 | Rack | Flat Plate | 0.992 | 1.64 | 1 | 0.2033
Suntech Power | PLUTO240-Wdb | 240 W Polycrystalline Module | UL 1703 | 240 | 217.4 |  | No Information Submitted | No Information Submitted | Polycrystalline | Multi-c-Si | 1.65 | 60 | 1 | N | 8.46 | 36.9 | 7.93 | 30.3 | 45.3 | -0.4378 | 0.0632 | -0.3379 | 0.015 | -0.4126 | 1.5304 | 29.069 | 6.3102 | 28.1307 | Rack | Flat Plate | 0.991 | 1.665 | 1 | 0.18536
Suntech Power | PLUTO240-Wde | 240 W Polycrystalline Module | UL 1703 | 240 | 217.4 |  | No Information Submitted | No Information Submitted | Polycrystalline | Multi-c-Si | 1.65 | 60 | 1 | N | 8.46 | 36.9 | 7.93 | 30.3 | 45.3 | -0.4378 | 0.0632 | -0.3379 | 0.015 | -0.4126 | 1.5701 | 28.4007 | 6.509 | 27.098 | Rack | Flat Plate | 0.991 | 1.665 | 1 | 0.1858
Suntech Power | PLUTO240-Wdm | 240 W Polycrystalline Module | UL 1703 | 240 | 217.4 |  | No Information Submitted | No Information Submitted | Polycrystalline | Multi-c-Si | 1.65 | 60 | 1 | N | 8.46 | 36.9 | 7.93 | 30.3 | 45.3 | -0.4378 | 0.0632 | -0.3379 | 0.015 | -0.4126 | 1.5701 | 28.4007 | 6.509 | 27.098 | Rack | Flat Plate | 0.991 | 1.665 | 1 | 0.1858
Suntech Power | STP240-20/Wd | 240 W Polycrystalline Module | UL 1703 | 240 | 218.6 |  | No Information Submitted | No Information Submitted | Polycrystalline | Multi-c-Si | 1.65 | 60 | 1 | N | 8.43 | 37.2 | 7.95 | 30.2 | 43.7 | -0.4502 | 0.0565 | -0.33998 | -0.01425 | -0.37703 | 1.5361 | 30.0684 | 6.344 | 27.5585 | Rack | Flat Plate | 0.991 | 1.665 | 1 | 0.19245
Suntech Power | STP240-20/Wdb | 240 W Polycrystalline Module | UL 1703 | 240 | 220 |  | No Information Submitted | No Information Submitted | Polycrystalline | Multi-c-Si | 1.6269 | 60 | 1 | N | 8.43 | 37.2 | 7.95 | 30.2 | 43.3 | -0.4303 | 0.0944 | -0.4192 | 0.0311 | -0.4558 | 1.6166 | 35.9944 | 6.4654 | 34.4198 | Rack | Flat Plate | 0.992 | 1.64 | 1 | 0.24245
Suntech Power | STP240-20/Wde | 240 W Polycrystalline Module | UL 1703 | 240 | 218.6 |  | No Information Submitted | No Information Submitted | Polycrystalline | Multi-c-Si | 1.65 | 60 | 1 | N | 8.43 | 37.2 | 7.95 | 30.2 | 43.7 | -0.4502 | 0.0565 | -0.33998 | -0.01425 | -0.37703 | 1.5361 | 30.0684 | 6.344 | 27.5585 | Rack | Flat Plate | 0.991 | 1.665 | 1 | 0.19245
Suntech Power | STP240-20/Wdl | 240 W Polycrystalline Module | UL 1703 | 240 | 217.8 |  | No Information Submitted | No Information Submitted | Polycrystalline | Multi-c-Si | 1.65 | 60 | 1 | N | 8.44 | 37.2 | 7.93 | 30.3 | 45.9 | -0.417 | 0.043 | -0.312 | -0.01 | -0.422 | 1.5323 | 30.168 | 6.3281 | 27.6498 | Rack | Flat Plate | 0.991 | 1.665 | 1 | 0.19261
Suntech Power | STP240S-20/Wd | 240 W Monocrystalline Module | UL 1703 | 240 | 217 |  | No Information Submitted | No Information Submitted | Monocrystalline | Mono-c-Si | 1.6269 | 60 | 1 | N | 8.43 | 37.2 | 7.95 | 30.2 | 46.1 | -0.4301 | 0.0712 | -0.4014 | 0.0074 | -0.425 | 1.6578 | 29.4108 | 6.5351 | 27.5227 | Rack | Flat Plate | 0.992 | 1.64 | 1 | 0.20316
Suntech Power | STP240S-20/Wdb | 240 W Monocrystalline Module | UL 1703 | 240 | 217 |  | No Information Submitted | No Information Submitted | Monocrystalline | Mono-c-Si | 1.6269 | 60 | 1 | N | 8.43 | 37.2 | 7.95 | 30.2 | 46.1 | -0.4301 | 0.0712 | -0.4014 | 0.0074 | -0.425 | 1.6578 | 29.4108 | 6.5351 | 27.5227 | Rack | Flat Plate | 0.992 | 1.64 | 1 | 0.20316
Suntech Power | STP240S-20/Wde | 240 W Monocrystalline Module | UL 1703 | 240 | 217 |  | No Information Submitted | No Information Submitted | Monocrystalline | Mono-c-Si | 1.6269 | 60 | 1 | N | 8.43 | 37.2 | 7.95 | 30.2 | 46.1 | -0.4301 | 0.0712 | -0.4014 | 0.0074 | -0.425 | 1.6578 | 29.4108 | 6.5351 | 27.5227 | Rack | Flat Plate | 0.992 | 1.64 | 1 | 0.20316
Suntech Power | PLUTO245-Wdb | 245 W Polycrystalline Module | UL 1703 | 245 | 222 |  | No Information Submitted | No Information Submitted | Polycrystalline | Multi-c-Si | 1.65 | 60 | 1 | N | 8.6 | 37 | 8.01 | 30.6 | 45.3 | -0.4378 | 0.0632 | -0.3379 | 0.015 | -0.4126 | 1.5458 | 29.3568 | 6.3739 | 28.4092 | Rack | Flat Plate | 0.991 | 1.665 | 1 | 0.18522
Suntech Power | PLUTO245-Wde | 245 W Polycrystalline Module | UL 1703 | 245 | 222 |  | No Information Submitted | No Information Submitted | Polycrystalline | Multi-c-Si | 1.65 | 60 | 1 | N | 8.6 | 37 | 8.01 | 30.6 | 45.3 | -0.4378 | 0.0632 | -0.3379 | 0.015 | -0.4126 | 1.5859 | 28.6819 | 6.5746 | 27.3663 | Rack | Flat Plate | 0.991 | 1.665 | 1 | 0.18566
Suntech Power | PLUTO245-Wdm | 245 W Polycrystalline Module | UL 1703 | 245 | 222 |  | No Information Submitted | No Information Submitted | Polycrystalline | Multi-c-Si | 1.65 | 60 | 1 | N | 8.6 | 37 | 8.01 | 30.6 | 45.3 | -0.4378 | 0.0632 | -0.3379 | 0.015 | -0.4126 | 1.5859 | 28.6819 | 6.5746 | 27.3663 | Rack | Flat Plate | 0.991 | 1.665 | 1 | 0.18566
Suntech Power | STP245-20/Wd | 245 W Polycrystalline Module | UL 1703 | 245 | 223.3 |  | No Information Submitted | No Information Submitted | Polycrystalline | Multi-c-Si | 1.6269 | 60 | 1 | N | 8.52 | 37.3 | 8.04 | 30.5 | 43.7 | -0.45 | 0.0565 | -0.33998 | -0.01425 | -0.37703 | 1.5805 | 29.6733 | 6.5184 | 27.3424 | Rack | Flat Plate | 0.992 | 1.64 | 1 | 0.19142
Suntech Power | STP245-20/Wdb | 245 W Polycrystalline Module | UL 1703 | 245 | 224.7 |  | No Information Submitted | No Information Submitted | Polycrystalline | Multi-c-Si | 1.6269 | 60 | 1 | N | 8.52 | 37.3 | 8.04 | 30.5 | 43.3 | -0.4303 | 0.0944 | -0.4192 | 0.0311 | -0.4558 | 1.6349 | 29.5116 | 6.5386 | 28.2206 | Rack | Flat Plate | 0.992 | 1.64 | 1 | 0.19693
Suntech Power | STP245-20/Wde | 245 W Polycrystalline Module | UL 1703 | 245 | 223.3 |  | No Information Submitted | No Information Submitted | Polycrystalline | Multi-c-Si | 1.6269 | 60 | 1 | N | 8.52 | 37.3 | 8.04 | 30.5 | 43.7 | -0.4502 | 0.0565 | -0.33998 | -0.01425 | -0.37703 | 1.5805 | 29.6733 | 6.5184 | 27.3424 | Rack | Flat Plate | 0.992 | 1.64 | 1 | 0.19142
Suntech Power | STP245S-20/Wd | 245 W Monocrystalline Module | UL 1703 | 245 | 221.6 |  | No Information Submitted | No Information Submitted | Monocrystalline | Mono-c-Si | 1.6269 | 60 | 1 | N | 8.52 | 37.3 | 8.04 | 30.5 | 46.1 | -0.4301 | 0.0712 | -0.4014 | 0.0074 | -0.425 | 1.6766 | 29.7029 | 6.6091 | 27.7961 | Rack | Flat Plate | 0.992 | 1.64 | 1 | 0.20326
Suntech Power | STP245S-20/Wdb | 245 W Monocrystalline Module | UL 1703 | 245 | 221.6 |  | No Information Submitted | No Information Submitted | Monocrystalline | Mono-c-Si | 1.6269 | 60 | 1 | N | 8.52 | 37.3 | 8.04 | 30.5 | 46.1 | -0.4301 | 0.0712 | -0.4014 | 0.0074 | -0.425 | 1.6766 | 29.7029 | 6.6091 | 27.7961 | Rack | Flat Plate | 0.992 | 1.64 | 1 | 0.20326
Suntech Power | STP245S-20/Wde | 245 W Monocrystalline Module | UL 1703 | 245 | 221.6 |  | No Information Submitted | No Information Submitted | Monocrystalline | Mono-c-Si | 1.6269 | 60 | 1 | N | 8.52 | 37.3 | 8.04 | 30.5 | 46.1 | -0.4301 | 0.0712 | -0.4014 | 0.0074 | -0.425 | 1.6766 | 29.7029 | 6.6091 | 27.7961 | Rack | Flat Plate | 0.992 | 1.64 | 1 | 0.20326
Suntech Power | PLUTO250-Wdb | 250 W Polycrystalline Module | UL 1703 | 250 | 226.7 |  | No Information Submitted | No Information Submitted | Polycrystalline | Multi-c-Si | 1.65 | 60 | 1 | N | 8.75 | 37.1 | 8.12 | 30.8 | 45.3 | -0.4378 | 0.0632 | -0.3379 | 0.015 | -0.4126 | 1.567 | 29.5487 | 6.4614 | 28.5949 | Rack | Flat Plate | 0.991 | 1.665 | 1 | 0.18521
Suntech Power | PLUTO250-Wde | 250 W Polycrystalline Module | UL 1703 | 250 | 226.7 |  | No Information Submitted | No Information Submitted | Polycrystalline | Multi-c-Si | 1.65 | 60 | 1 | N | 8.75 | 37.1 | 8.12 | 30.8 | 45.3 | -0.4378 | 0.0632 | -0.3379 | 0.015 | -0.4126 | 1.6077 | 28.8693 | 6.6649 | 27.5451 | Rack | Flat Plate | 0.991 | 1.665 | 1 | 0.18566
Suntech Power | PLUTO250-Wdm | 250 W Polycrystalline Module | UL 1703 | 250 | 226.7 |  | No Information Submitted | No Information Submitted | Polycrystalline | Multi-c-Si | 1.65 | 60 | 1 | N | 8.75 | 37.1 | 8.12 | 30.8 | 45.3 | -0.4378 | 0.0632 | -0.3379 | 0.015 | -0.4126 | 1.6077 | 28.8693 | 6.6649 | 27.5451 | Rack | Flat Plate | 0.991 | 1.665 | 1 | 0.18566
Suntech Power | STP250-20/Wd | 250 W Polycrystalline Module | UL 1703 | 250 | 228 |  | No Information Submitted | No Information Submitted | Polycrystalline | Multi-c-Si | 1.6269 | 60 | 1 | N | 8.63 | 37.4 | 8.15 | 30.7 | 43.7 | -0.45 | 0.0565 | -0.33998 | -0.01425 | -0.37703 | 1.6021 | 29.8678 | 6.6076 | 27.5217 | Rack | Flat Plate | 0.992 | 1.64 | 1 | 0.19141
Suntech Power | STP250-20/Wdb | 250 W Polycrystalline Module | UL 1703 | 250 | 229.4 |  | No Information Submitted | No Information Submitted | Polycrystalline | Multi-c-Si | 1.6269 | 60 | 1 | N | 8.63 | 37.4 | 8.15 | 30.7 | 43.3 | -0.4303 | 0.0944 | -0.4192 | 0.0311 | -0.4558 | 1.6573 | 29.7051 | 6.6281 | 28.4056 | Rack | Flat Plate | 0.992 | 1.64 | 1 | 0.19692
Suntech Power | STP250-20/Wde | 250 W Polycrystalline Module | UL 1703 | 250 | 228 |  | No Information Submitted | No Information Submitted | Polycrystalline | Multi-c-Si | 1.6269 | 60 | 1 | N | 8.63 | 37.4 | 8.15 | 30.7 | 43.7 | -0.4502 | 0.0565 | -0.33998 | -0.01425 | -0.37703 | 1.6021 | 29.8678 | 6.6076 | 27.5217 | Rack | Flat Plate | 0.992 | 1.64 | 1 | 0.19141
Suntech Power | STP250-20/Wem | 250 W Polycrystalline Module | UL 1703 | 250 | 228.1 |  | No Information Submitted | No Information Submitted | Polycrystalline | Multi-c-Si | 1.6269 | 60 | 1 | N | 8.63 | 37.4 | 8.15 | 30.7 | 43.8 | -0.4457 | 0.0606 | -0.3411 | -0.0082 | -0.4392 | 1.583 | 29.3104 | 6.5591 | 28.1376 | Rack | Flat Plate | 0.992 | 1.64 | 1 | 0.1856
Suntech Power | STP250D-24/VEC | 250 W Polycrystalline Module, MC Connectors, Transparent Backsheet | UL 1703 | 250 | 219.6 |  | No Information Submitted | No Information Submitted | Polycrystalline | Multi-c-Si | 1.9404 | 72 | 1 | N | 7.78 | 44.3 | 7.18 | 34.8 | 49.9 | -0.4498 | 0.0888 | -0.3557 | -0.0134 | -0.4374 | 1.3342 | 33.3254 | 5.5403 | 30.9661 | Rack | Flat Plate | 0.992 | 1.956 | 1 | 0.17785
Suntech Power | STP250S-20/Wd | 250 W Monocrystalline Module | UL 1703 | 250 | 226.3 |  | No Information Submitted | No Information Submitted | Monocrystalline | Mono-c-Si | 1.6269 | 60 | 1 | N | 8.63 | 37.4 | 8.15 | 30.7 | 46.1 | -0.4301 | 0.0712 | -0.4014 | 0.0074 | -0.425 | 1.6995 | 29.8977 | 6.6995 | 27.9783 | Rack | Flat Plate | 0.992 | 1.64 | 1 | 0.20325
Suntech Power | STP250S-20/Wdb | 250 W Monocrystalline Module | UL 1703 | 250 | 226.3 |  | No Information Submitted | No Information Submitted | Monocrystalline | Mono-c-Si | 1.6269 | 60 | 1 | N | 8.63 | 37.4 | 8.15 | 30.7 | 46.1 | -0.4301 | 0.0712 | -0.4014 | 0.0074 | -0.425 | 1.6995 | 29.8977 | 6.6995 | 27.9783 | Rack | Flat Plate | 0.992 | 1.64 | 1 | 0.20325
Suntech Power | STP250S-20/Wde | 250 W Monocrystalline Module | UL 1703 | 250 | 226.3 |  | No Information Submitted | No Information Submitted | Monocrystalline | Mono-c-Si | 1.6269 | 60 | 1 | N | 8.63 | 37.4 | 8.15 | 30.7 | 46.1 | -0.4301 | 0.0712 | -0.4014 | 0.0074 | -0.425 | 1.6995 | 29.8977 | 6.6995 | 27.9783 | Rack | Flat Plate | 0.992 | 1.64 | 1 | 0.20325
Suntech Power | STP255-20/Wd | 255 W Polycrystalline Module | UL 1703 | 255 | 232.7 |  | No Information Submitted | No Information Submitted | Polycrystalline | Multi-c-Si | 1.6269 | 60 | 1 | N | 8.73 | 37.5 | 8.26 | 30.9 | 43.7 | -0.45 | 0.0565 | -0.33998 | -0.01425 | -0.37703 | 1.6238 | 30.0624 | 6.6968 | 27.701 | Rack | Flat Plate | 0.992 | 1.64 | 1 | 0.19143
Suntech Power | STP255-20/Wdb | 255 W Polycrystalline Module | UL 1703 | 255 | 234.1 |  | No Information Submitted | No Information Submitted | Polycrystalline | Multi-c-Si | 1.6269 | 60 | 1 | N | 8.73 | 37.5 | 8.26 | 30.9 | 43.3 | -0.4303 | 0.0944 | -0.4192 | 0.0311 | -0.4558 | 1.6796 | 29.8986 | 6.7175 | 28.5907 | Rack | Flat Plate | 0.992 | 1.64 | 1 | 0.19694
Suntech Power | STP255-20/Wde | 255 W Polycrystalline Module | UL 1703 | 255 | 232.7 |  | No Information Submitted | No Information Submitted | Polycrystalline | Multi-c-Si | 1.6269 | 60 | 1 | N | 8.73 | 37.5 | 8.26 | 30.9 | 43.7 | -0.4502 | 0.0565 | -0.33998 | -0.01425 | -0.37703 | 1.6238 | 30.0624 | 6.6968 | 27.701 | Rack | Flat Plate | 0.992 | 1.64 | 1 | 0.19143
Suntech Power | STP255-20/Wem | 255 W Polycrystalline Module | UL 1703 | 255 | 232.8 |  | No Information Submitted | No Information Submitted | Polycrystalline | Multi-c-Si | 1.6269 | 60 | 1 | N | 8.76 | 37.6 | 8.28 | 30.8 | 43.8 | -0.4457 | 0.0606 | -0.3411 | -0.0082 | -0.4392 | 1.6162 | 29.5317 | 6.6419 | 28.5951 | Rack | Flat Plate | 0.992 | 1.64 | 1 | 0.18718
Suntech Power | STP255S-20/Wdb | 255 W Monocrystalline Module | UL 1703 | 255 | 232.7 |  | No Information Submitted | No Information Submitted | Monocrystalline | Mono-c-Si | 1.6269 | 60 | 1 | N | 8.73 | 37.5 | 8.26 | 30.9 | 43.7 | -0.4502 | 0.0565 | -0.33998 | -0.01425 | -0.37703 | 1.6376 | 30.3432 | 6.6394 | 27.8525 | Rack | Flat Plate | 0.992 | 1.64 | 1 | 0.19486
Suntech Power | STP255S-20/Wde | 255 W Monocrystalline Module | UL 1703 | 255 | 232.7 |  | No Information Submitted | No Information Submitted | Monocrystalline | Mono-c-Si | 1.6269 | 60 | 1 | N | 8.73 | 37.5 | 8.26 | 30.9 | 43.7 | -0.4502 | 0.0565 | -0.33998 | -0.01425 | -0.37703 | 1.6376 | 30.3432 | 6.6394 | 27.8525 | Rack | Flat Plate | 0.992 | 1.64 | 1 | 0.19486
Suntech Power | STP260-20/Wd | 260 W Polycrystalline Module | UL 1703 | 260 | 237.3 |  | No Information Submitted | No Information Submitted | Polycrystalline | Multi-c-Si | 1.6269 | 60 | 1 | N | 8.83 | 37.6 | 8.37 | 31.1 | 43.7 | -0.45 | 0.0565 | -0.33998 | -0.01425 | -0.37703 | 1.6454 | 30.257 | 6.7859 | 27.8803 | Rack | Flat Plate | 0.992 | 1.64 | 1 | 0.19148
Suntech Power | STP260-20/Wdb | 260 W Polycrystalline Module | UL 1703 | 260 | 238.8 |  | No Information Submitted | No Information Submitted | Polycrystalline | Multi-c-Si | 1.6269 | 60 | 1 | N | 8.83 | 37.6 | 8.37 | 31.1 | 43.3 | -0.4303 | 0.0944 | -0.4192 | 0.0311 | -0.4558 | 1.702 | 30.0921 | 6.807 | 28.7757 | Rack | Flat Plate | 0.992 | 1.64 | 1 | 0.19699
Suntech Power | STP260-20/Wde | 260 W Polycrystalline Module | UL 1703 | 260 | 237.3 |  | No Information Submitted | No Information Submitted | Polycrystalline | Multi-c-Si | 1.6269 | 60 | 1 | N | 8.83 | 37.6 | 8.37 | 31.1 | 43.7 | -0.4502 | 0.0565 | -0.33998 | -0.01425 | -0.37703 | 1.6454 | 30.257 | 6.7859 | 27.8803 | Rack | Flat Plate | 0.992 | 1.64 | 1 | 0.19148
Suntech Power | STP260-20/Wem | 260 W Polycrystalline Module | UL 1703 | 260 | 237.4 |  | No Information Submitted | No Information Submitted | Polycrystalline | Multi-c-Si | 1.6269 | 60 | 1 | N | 8.89 | 37.7 | 8.42 | 30.9 | 43.8 | -0.4457 | 0.0606 | -0.3411 | -0.0082 | -0.4392 | 1.6436 | 29.6276 | 6.7542 | 28.688 | Rack | Flat Plate | 0.992 | 1.64 | 1 | 0.18729
Suntech Power | STP260-24/Vb-1 | 260 W Polycrystalline Module, MC Connectors | UL 1703 | 260 | 235.4 |  | No Information Submitted | No Information Submitted | Polycrystalline | Multi-c-Si | 1.9404 | 72 | 1 | N | 8.09 | 44 | 7.47 | 34.8 | 46.1 | -0.415 | 0.054 | -0.313 | -0.017 | -0.404 | 1.5515 | 33.7217 | 6.158 | 31.9572 | Rack | Flat Plate | 0.992 | 1.956 | 1 | 0.20122
Suntech Power | STP260-24/Vd | 260 W Polycrystalline Module | UL 1703 | 260 | 235.4 |  | No Information Submitted | No Information Submitted | Polycrystalline | Multi-c-Si | 1.9404 | 72 | 1 | N | 8.09 | 44 | 7.47 | 34.8 | 46.1 | -0.415 | 0.054 | -0.313 | -0.017 | -0.404 | 1.5515 | 33.7217 | 6.158 | 31.9572 | Rack | Flat Plate | 0.992 | 1.956 | 1 | 0.20122
Suntech Power | STP260-24/Ve | 260 W Polycrystalline Module | UL 1703 | 260 | 235.4 |  | No Information Submitted | No Information Submitted | Polycrystalline | Multi-c-Si | 1.9404 | 72 | 1 | N | 8.09 | 44 | 7.47 | 34.8 | 46.1 | -0.415 | 0.054 | -0.313 | -0.017 | -0.404 | 1.5515 | 33.7217 | 6.158 | 31.9572 | Rack | Flat Plate | 0.992 | 1.956 | 1 | 0.20122
Suntech Power | STP260D-24/VEC | 260 W Polycrystalline Module, MC Connectors, Transparent Backsheet | UL 1703 | 260 | 226.1 |  | No Information Submitted | No Information Submitted | Polycrystalline | Multi-c-Si | 1.9404 | 72 | 1 | N | 8.04 | 44.3 | 7.43 | 35 | 49.9 | -0.4858 | -0.0087 | -0.3441 | -0.0198 | -0.4679 | 1.4328 | 33.168 | 5.7004 | 30.9504 | Rack | Flat Plate | 0.992 | 1.956 | 1 | 0.18278
Suntech Power | STP260S-20/Wdb | 260 W Monocrystalline Module | UL 1703 | 260 | 237.3 |  | No Information Submitted | No Information Submitted | Monocrystalline | Mono-c-Si | 1.6269 | 60 | 1 | N | 8.83 | 37.6 | 8.37 | 31.1 | 43.7 | -0.4502 | 0.0565 | -0.33998 | -0.01425 | -0.37703 | 1.6594 | 30.5395 | 6.7278 | 28.0328 | Rack | Flat Plate | 0.992 | 1.64 | 1 | 0.19492
Suntech Power | STP260S-20/Wde | 260 W Monocrystalline Module | UL 1703 | 260 | 237.3 |  | No Information Submitted | No Information Submitted | Monocrystalline | Mono-c-Si | 1.6269 | 60 | 1 | N | 8.83 | 37.6 | 8.37 | 31.1 | 43.7 | -0.4502 | 0.0565 | -0.33998 | -0.01425 | -0.37703 | 1.6594 | 30.5395 | 6.7278 | 28.0328 | Rack | Flat Plate | 0.992 | 1.64 | 1 | 0.19492
Suntech Power | STP260-VRM-1 | 260 W Polycrystalline Module | UL 1703 | 260 | 235.4 |  | No Information Submitted | No Information Submitted | Polycrystalline | Multi-c-Si | 1.9404 | 72 | 1 | N | 8.09 | 44 | 7.47 | 34.8 | 46.1 | -0.415 | 0.054 | -0.313 | -0.017 | -0.404 | 1.5515 | 33.7217 | 5.9473 | 32.0552 | Rack | Flat Plate | 0.992 | 1.956 | 1 | 0.20122
Suntech Power | STP265-20/Wd | 265 W Polycrystalline Module | UL 1703 | 265 | 242 |  | No Information Submitted | No Information Submitted | Polycrystalline | Multi-c-Si | 1.6269 | 60 | 1 | N | 8.93 | 37.7 | 8.47 | 31.3 | 43.7 | -0.45 | 0.0565 | -0.33998 | -0.01425 | -0.37703 | 1.665 | 30.4516 | 6.867 | 28.0596 | Rack | Flat Plate | 0.992 | 1.64 | 1 | 0.19133
Suntech Power | STP265-20/Wde | 265 W Polycrystalline Module | UL 1703 | 265 | 242 |  | No Information Submitted | No Information Submitted | Polycrystalline | Multi-c-Si | 1.6269 | 60 | 1 | N | 8.93 | 37.7 | 8.47 | 31.3 | 43.7 | -0.4502 | 0.0565 | -0.33998 | -0.01425 | -0.37703 | 1.665 | 30.4516 | 6.867 | 28.0596 | Rack | Flat Plate | 0.992 | 1.64 | 1 | 0.19133
Suntech Power | STP265-20/Wem | 265 W Polycrystalline Module | UL 1703 | 265 | 242.1 |  | No Information Submitted | No Information Submitted | Polycrystalline | Multi-c-Si | 1.6269 | 60 | 1 | N | 9.02 | 37.8 | 8.56 | 31 | 43.8 | -0.4457 | 0.0606 | -0.3411 | -0.0082 | -0.4392 | 1.6709 | 29.7235 | 6.8665 | 28.7808 | Rack | Flat Plate | 0.992 | 1.64 | 1 | 0.18741
Suntech Power | STP265S-20/Web | 265 W Monocrystalline Module | UL 1703 | 265 | 242 |  | No Information Submitted | No Information Submitted | Monocrystalline | Mono-c-Si | 1.6269 | 60 | 1 | N | 9.22 | 38.1 | 8.69 | 30.5 | 44.1 | -0.4402 | 0.0512 | -0.3163 | -0.0237 | -0.4206 | 1.6963 | 29.2441 | 6.9708 | 28.3166 | Rack | Flat Plate | 0.992 | 1.64 | 1 | 0.18719
Suntech Power | STP270-20/Wem | 270 W Polycrystalline Module | UL 1703 | 270 | 246.8 |  | No Information Submitted | No Information Submitted | Polycrystalline | Multi-c-Si | 1.6269 | 60 | 1 | N | 9.15 | 37.9 | 8.69 | 31.1 | 43.8 | -0.4457 | 0.0606 | -0.3411 | -0.0082 | -0.4392 | 1.6963 | 29.8194 | 6.9708 | 28.8736 | Rack | Flat Plate | 0.992 | 1.64 | 1 | 0.18734
Suntech Power | STP270-24/Vb-1 | 270 W Polycrystalline Module, MC Connectors | UL 1703 | 270 | 244.7 |  | No Information Submitted | No Information Submitted | Polycrystalline | Multi-c-Si | 1.9404 | 72 | 1 | N | 8.2 | 44.5 | 7.71 | 35 | 46.1 | -0.415 | 0.054 | -0.313 | -0.017 | -0.404 | 1.6013 | 33.9155 | 6.3558 | 32.1408 | Rack | Flat Plate | 0.992 | 1.956 | 1 | 0.20114
Suntech Power | STP270-24/Vd | 270 W Polycrystalline Module, MC Connectors | UL 1703 | 270 | 244.7 |  | No Information Submitted | No Information Submitted | Polycrystalline | Multi-c-Si | 1.9404 | 72 | 1 | N | 8.2 | 44.5 | 7.71 | 35 | 46.1 | -0.415 | 0.054 | -0.313 | -0.017 | -0.404 | 1.6013 | 33.9155 | 6.1383 | 32.1408 | Rack | Flat Plate | 0.992 | 1.956 | 1 | 0.20114
Suntech Power | STP270-24/Vdx | 270 W Polycrystalline Module, MC Connectors | UL 1703 | 270 | 244.7 |  | No Information Submitted | No Information Submitted | Polycrystalline | Multi-c-Si | 1.9404 | 72 | 1 | N | 8.2 | 44.5 | 7.71 | 35 | 46.1 | -0.415 | 0.054 | -0.313 | -0.017 | -0.404 | 1.6013 | 33.9155 | 6.3558 | 32.1408 | Rack | Flat Plate | 0.992 | 1.956 | 1 | 0.20114
Suntech Power | STP270-24/Ve | 270 W Polycrystalline Module, MC Connectors | UL 1703 | 270 | 244.7 |  | No Information Submitted | No Information Submitted | Polycrystalline | Multi-c-Si | 1.9404 | 72 | 1 | N | 8.2 | 44.5 | 7.71 | 35 | 46.1 | -0.415 | 0.054 | -0.313 | -0.017 | -0.404 | 1.6013 | 33.9155 | 6.1383 | 32.1408 | Rack | Flat Plate | 0.992 | 1.956 | 1 | 0.20114
Suntech Power | STP270D-24/VEC | 270 W Polycrystalline Module, MC Connectors, Transparent Backsheet | UL 1703 | 270 | 235.1 |  | No Information Submitted | No Information Submitted | Polycrystalline | Multi-c-Si | 1.9404 | 72 | 1 | N | 8.14 | 44.8 | 7.71 | 35 | 49.9 | -0.4858 | -0.0087 | -0.3441 | -0.0198 | -0.4679 | 1.4868 | 33.168 | 5.9152 | 30.9504 | Rack | Flat Plate | 0.992 | 1.956 | 1 | 0.18264
Suntech Power | STP270S-20/Web | 270 W Monocrystalline Module | UL 1703 | 270 | 246.7 |  | No Information Submitted | No Information Submitted | Monocrystalline | Mono-c-Si | 1.6269 | 60 | 1 | N | 9.28 | 38.3 | 8.77 | 30.8 | 44.1 | -0.4402 | 0.0512 | -0.3163 | -0.0237 | -0.4206 | 1.7119 | 29.5317 | 7.0349 | 28.5951 | Rack | Flat Plate | 0.992 | 1.64 | 1 | 0.18724
Suntech Power | STP270-VRM-1 | 270 W Polycrystalline Module | UL 1703 | 270 | 244.7 |  | No Information Submitted | No Information Submitted | Polycrystalline | Multi-c-Si | 1.9404 | 72 | 1 | N | 8.2 | 44.5 | 7.71 | 35 | 46.1 | -0.415 | 0.054 | -0.313 | -0.017 | -0.404 | 1.6013 | 33.9155 | 6.1383 | 32.2394 | Rack | Flat Plate | 0.992 | 1.956 | 1 | 0.20114
Suntech Power | STP275-24/Vd | 275 W Polycrystalline Module, MC Connectors | UL 1703 | 275 | 249.3 |  | No Information Submitted | No Information Submitted | Polycrystalline | Multi-c-Si | 1.9404 | 72 | 1 | N | 8.26 | 44.7 | 7.84 | 35.1 | 46.1 | -0.415 | 0.054 | -0.313 | -0.017 | -0.404 | 1.6283 | 34.0124 | 6.2418 | 32.2327 | Rack | Flat Plate | 0.992 | 1.956 | 1 | 0.20139
Suntech Power | STP275-24/Vdx | 275 W Polycrystalline Module, MC Connectors | UL 1703 | 275 | 249.3 |  | No Information Submitted | No Information Submitted | Polycrystalline | Multi-c-Si | 1.9404 | 72 | 1 | N | 8.26 | 44.7 | 7.84 | 35.1 | 46.1 | -0.415 | 0.054 | -0.313 | -0.017 | -0.404 | 1.6283 | 34.0124 | 6.2418 | 32.2327 | Rack | Flat Plate | 0.992 | 1.956 | 1 | 0.20139
Suntech Power | STP275-24/Ve | 275 W Polycrystalline Module, MC Connectors | UL 1703 | 275 | 249.3 |  | No Information Submitted | No Information Submitted | Polycrystalline | Multi-c-Si | 1.9404 | 72 | 1 | N | 8.26 | 44.7 | 7.84 | 35.1 | 46.1 | -0.415 | 0.054 | -0.313 | -0.017 | -0.404 | 1.6283 | 34.0124 | 6.2418 | 32.2327 | Rack | Flat Plate | 0.992 | 1.956 | 1 | 0.20139
Suntech Power | STP275S-20/Web | 275 W Monocrystalline Module | UL 1703 | 275 | 251.4 |  | No Information Submitted | No Information Submitted | Monocrystalline | Mono-c-Si | 1.6269 | 60 | 1 | N | 9.34 | 38.5 | 8.85 | 31.1 | 44.1 | -0.4402 | 0.0512 | -0.3163 | -0.0237 | -0.4206 | 1.7275 | 29.8194 | 7.0991 | 28.8736 | Rack | Flat Plate | 0.992 | 1.64 | 1 | 0.18732
Suntech Power | STP275S-20/Wem | 275 W Monocrystalline Module | UL 1703 | 275 | 251.8 |  | No Information Submitted | No Information Submitted | Monocrystalline | Mono-c-Si | 1.6269 | 60 | 1 | N | 9.34 | 38.5 | 8.85 | 31.1 | 44.4 | -0.4267 | 0.0524 | -0.3294 | 0.0607 | -0.4325 | 1.7243 | 30.0604 | 7.1077 | 28.7032 | Rack | Flat Plate | 0.992 | 1.64 | 1 | 0.18849
Suntech Power | STP275S-20/Wew | 275 W Monocrystalline Module | UL 1703 | 275 | 251.8 |  | No Information Submitted | No Information Submitted | Monocrystalline | Mono-c-Si | 1.6269 | 60 | 1 | N | 9.34 | 38.5 | 8.85 | 31.1 | 44.4 | -0.4267 | 0.0524 | -0.3294 | 0.0607 | -0.4325 | 1.7243 | 30.0604 | 7.1077 | 28.7032 | Rack | Flat Plate | 0.992 | 1.64 | 1 | 0.18849
Suntech Power | STP275-VRM-1 | 275 W Polycrystalline Module | UL 1703 | 275 | 249.3 |  | No Information Submitted | No Information Submitted | Polycrystalline | Multi-c-Si | 1.9404 | 72 | 1 | N | 8.26 | 44.7 | 7.84 | 35.1 | 46.1 | -0.415 | 0.054 | -0.313 | -0.017 | -0.404 | 1.6283 | 34.0124 | 6.2418 | 32.3315 | Rack | Flat Plate | 0.992 | 1.956 | 1 | 0.20139
Suntech Power | STP275-VRM-1.5 | 275 W Polycrystalline Module, MC Connectors | UL 1703 | 275 | 249.3 |  | No Information Submitted | No Information Submitted | Polycrystalline | Multi-c-Si | 1.9404 | 72 | 1 | N | 8.26 | 44.7 | 7.84 | 35.1 | 46.1 | -0.415 | 0.054 | -0.313 | -0.017 | -0.404 | 1.6283 | 34.0124 | 6.2418 | 32.2327 | Rack | Flat Plate | 0.992 | 1.956 | 1 | 0.20139
Suntech Power | PLUTO280-Vdm | 280 W Polycrystalline Module | UL 1703 | 280 | 255.5 |  | No Information Submitted | No Information Submitted | Polycrystalline | Multi-c-Si | 1.9404 | 72 | 1 | N | 8.15 | 44.3 | 7.78 | 36 | 46.5 | -0.383 | 0.066 | -0.304 | 0.003 | -0.384 | 1.5195 | 34.6556 | 6.2125 | 33.1718 | Rack | Flat Plate | 0.992 | 1.956 | 1 | 0.18806
Suntech Power | PLUTO280-Vdx | 280 W Polycrystalline Module | UL 1703 | 280 | 259.7 |  | No Information Submitted | No Information Submitted | Polycrystalline | Multi-c-Si | 1.9261 | 72 | 1 | N | 8.15 | 44.3 | 7.78 | 36 | 44.1 | -0.35817 | 0.07064 | -0.28384 | -0.01199 | -0.43913 | 1.5195 | 34.6556 | 6.2125 | 33.1718 | Rack | Flat Plate | 0.998 | 1.93 | 1 | 0.18806
Suntech Power | STP280-24/Vb-1 | 280 W Polycrystalline Module, MC Connectors | UL 1703 | 280 | 254 |  | No Information Submitted | No Information Submitted | Polycrystalline | Multi-c-Si | 1.9404 | 72 | 1 | N | 8.33 | 44.8 | 7.95 | 35.2 | 46.1 | -0.415 | 0.054 | -0.313 | -0.017 | -0.404 | 1.572 | 34.1 | 6.2178 | 32.7 | Rack | Flat Plate | 0.992 | 1.956 | 1 | 0.19144
Suntech Power | STP280-24/Vd | 280 W Polycrystalline Module, MC Connectors | UL 1703 | 280 | 254 |  | No Information Submitted | No Information Submitted | Polycrystalline | Multi-c-Si | 1.9404 | 72 | 1 | N | 8.33 | 44.8 | 7.95 | 35.2 | 46.1 | -0.415 | 0.054 | -0.313 | -0.017 | -0.404 | 1.572 | 34.1 | 6.4381 | 32.7 | Rack | Flat Plate | 0.992 | 1.956 | 1 | 0.19144
Suntech Power | STP280-24/Vdx | 280 W Polycrystalline Module, MC Connectors | UL 1703 | 280 | 254 |  | No Information Submitted | No Information Submitted | Polycrystalline | Multi-c-Si | 1.9404 | 72 | 1 | N | 8.33 | 44.8 | 7.95 | 35.2 | 46.1 | -0.415 | 0.054 | -0.313 | -0.017 | -0.404 | 1.572 | 34.1 | 6.2178 | 32.7 | Rack | Flat Plate | 0.992 | 1.956 | 1 | 0.19144
Suntech Power | STP280-24/Ve | 280 W Polycrystalline Module, MC Connectors | UL 1703 | 280 | 254 |  | No Information Submitted | No Information Submitted | Polycrystalline | Multi-c-Si | 1.9404 | 72 | 1 | N | 8.33 | 44.8 | 7.95 | 35.2 | 46.1 | -0.415 | 0.054 | -0.313 | -0.017 | -0.404 | 1.572 | 34.1 | 6.4381 | 32.7 | Rack | Flat Plate | 0.992 | 1.956 | 1 | 0.19144
Suntech Power | STP280S-20/Web | 280 W Monocrystalline Module | UL 1703 | 280 | 256.1 |  | No Information Submitted | No Information Submitted | Monocrystalline | Mono-c-Si | 1.6269 | 60 | 1 | N | 9.41 | 39.4 | 8.89 | 31.5 | 44.1 | -0.4402 | 0.0512 | -0.3163 | -0.0237 | -0.4206 | 1.7353 | 30.2029 | 7.1312 | 29.245 | Rack | Flat Plate | 0.992 | 1.64 | 1 | 0.18718
Suntech Power | STP280S-20/Wem | 280 W Monocrystalline Module | UL 1703 | 280 | 256.5 |  | No Information Submitted | No Information Submitted | Monocrystalline | Mono-c-Si | 1.6269 | 60 | 1 | N | 9.41 | 39.4 | 8.89 | 31.5 | 44.4 | -0.4267 | 0.0524 | -0.3294 | 0.0607 | -0.4325 | 1.7321 | 30.4471 | 7.1398 | 29.0724 | Rack | Flat Plate | 0.992 | 1.64 | 1 | 0.18835
Suntech Power | STP280S-20/Wew | 280 W Monocrystalline Module | UL 1703 | 280 | 256.5 |  | No Information Submitted | No Information Submitted | Monocrystalline | Mono-c-Si | 1.6269 | 60 | 1 | N | 9.41 | 39.4 | 8.89 | 31.5 | 44.4 | -0.4267 | 0.0524 | -0.3294 | 0.0607 | -0.4325 | 1.7321 | 30.4471 | 7.1398 | 29.0724 | Rack | Flat Plate | 0.992 | 1.64 | 1 | 0.18835
Suntech Power | STP280-VRM-1 | 280 W Polycrystalline Module | UL 1703 | 280 | 254 |  | No Information Submitted | No Information Submitted | Polycrystalline | Multi-c-Si | 1.9404 | 72 | 1 | N | 8.33 | 44.8 | 7.95 | 35.2 | 46.1 | -0.415 | 0.054 | -0.313 | -0.017 | -0.404 | 1.572 | 34.1 | 6.4381 | 32.6 | Rack | Flat Plate | 0.992 | 1.956 | 1 | 0.19144
Suntech Power | STP280-VRM-1.5 | 280 W Polycrystalline Module, MC Connectors | UL 1703 | 280 | 254 |  | No Information Submitted | No Information Submitted | Polycrystalline | Multi-c-Si | 1.9404 | 72 | 1 | N | 8.33 | 44.8 | 7.95 | 35.2 | 46.1 | -0.415 | 0.054 | -0.313 | -0.017 | -0.404 | 1.572 | 34.1 | 6.4381 | 32.7 | Rack | Flat Plate | 0.992 | 1.956 | 1 | 0.19144
Suntech Power | PLUTO285-Vdm | 285 W Polycrystalline Module | UL 1703 | 285 | 260.2 |  | No Information Submitted | No Information Submitted | Polycrystalline | Multi-c-Si | 1.9404 | 72 | 1 | N | 8.21 | 44.5 | 7.85 | 36.3 | 46.5 | -0.383 | 0.066 | -0.304 | 0.003 | -0.384 | 1.5331 | 34.9444 | 6.2684 | 33.4482 | Rack | Flat Plate | 0.992 | 1.956 | 1 | 0.18798
Suntech Power | PLUTO285-Vdx | 285 W Polycrystalline Module | UL 1703 | 285 | 264.4 |  | No Information Submitted | No Information Submitted | Polycrystalline | Multi-c-Si | 1.9261 | 72 | 1 | N | 8.21 | 44.5 | 7.85 | 36.3 | 44.1 | -0.35817 | 0.07064 | -0.28384 | -0.01199 | -0.43913 | 1.5331 | 34.9444 | 6.2684 | 33.4482 | Rack | Flat Plate | 0.998 | 1.93 | 1 | 0.18798
Suntech Power | STP285-24/Vd | 285 W Polycrystalline Module, MC Connectors | UL 1703 | 285 | 258.6 |  | No Information Submitted | No Information Submitted | Polycrystalline | Multi-c-Si | 1.9404 | 72 | 1 | N | 8.37 | 44.8 | 7.95 | 35.8 | 46.1 | -0.415 | 0.054 | -0.313 | -0.017 | -0.404 | 1.572 | 34.6812 | 6.4381 | 33.2574 | Rack | Flat Plate | 0.992 | 1.956 | 1 | 0.19129
Suntech Power | STP285-24/Vdx | 285 W Polycrystalline Module, MC Connectors | UL 1703 | 285 | 258.6 |  | No Information Submitted | No Information Submitted | Polycrystalline | Multi-c-Si | 1.9404 | 72 | 1 | N | 8.37 | 44.8 | 7.95 | 35.8 | 46.1 | -0.415 | 0.054 | -0.313 | -0.017 | -0.404 | 1.572 | 34.6812 | 6.4381 | 33.2574 | Rack | Flat Plate | 0.992 | 1.956 | 1 | 0.19129
Suntech Power | STP285-24/Ve | 285 W Polycrystalline Module, MC Connectors | UL 1703 | 285 | 258.6 |  | No Information Submitted | No Information Submitted | Polycrystalline | Multi-c-Si | 1.9404 | 72 | 1 | N | 8.37 | 44.8 | 7.95 | 35.8 | 46.1 | -0.415 | 0.054 | -0.313 | -0.017 | -0.404 | 1.572 | 34.6812 | 6.4381 | 33.2574 | Rack | Flat Plate | 0.992 | 1.956 | 1 | 0.19129
Suntech Power | STP285-24/Ver | 285 W Polycrystalline Module | UL 1703 | 285 | 258.6 |  | No Information Submitted | No Information Submitted | Polycrystalline | Multi-c-Si | 1.9404 | 72 | 1 | N | 8.37 | 44.8 | 7.95 | 35.8 | 46.1 | -0.415 | 0.054 | -0.313 | -0.017 | -0.404 | 1.57 | 34.68 | 6.44 | 33.26 | Rack | Flat Plate | 0.992 | 1.956 | 1 | 0.19104
Suntech Power | STP285S-20/Web | 285 W Monocrystalline Module | UL 1703 | 285 | 260.8 |  | No Information Submitted | No Information Submitted | Monocrystalline | Mono-c-Si | 1.6269 | 60 | 1 | N | 9.48 | 39.6 | 9.02 | 31.6 | 44.1 | -0.4402 | 0.0512 | -0.3163 | -0.0237 | -0.4206 | 1.752 | 30.1696 | 7.2593 | 28.9624 | Rack | Flat Plate | 0.992 | 1.64 | 1 | 0.18547
Suntech Power | STP285S-20/Wem | 285 W Monocrystalline Module | UL 1703 | 285 | 261.2 |  | No Information Submitted | No Information Submitted | Monocrystalline | Mono-c-Si | 1.6269 | 60 | 1 | N | 9.48 | 39.6 | 9.02 | 31.6 | 44.4 | -0.4267 | 0.0524 | -0.3294 | 0.0607 | -0.4325 | 1.7574 | 30.5437 | 7.2442 | 29.1647 | Rack | Flat Plate | 0.992 | 1.64 | 1 | 0.18835
Suntech Power | STP285S-20/Wew | 285 W Monocrystalline Module | UL 1703 | 285 | 261.2 |  | No Information Submitted | No Information Submitted | Monocrystalline | Mono-c-Si | 1.6269 | 60 | 1 | N | 9.48 | 39.6 | 9.02 | 31.6 | 44.4 | -0.4267 | 0.0524 | -0.3294 | 0.0607 | -0.4325 | 1.7574 | 30.5437 | 7.2442 | 29.1647 | Rack | Flat Plate | 0.992 | 1.64 | 1 | 0.18835
Suntech Power | STP285-VRM-1 | 285 W Polycrystalline Module | UL 1703 | 285 | 258.6 |  | No Information Submitted | No Information Submitted | Polycrystalline | Multi-c-Si | 1.9404 | 72 | 1 | N | 8.37 | 44.8 | 7.95 | 35.8 | 46.1 | -0.415 | 0.054 | -0.313 | -0.017 | -0.404 | 1.572 | 34.6812 | 6.4381 | 33.1557 | Rack | Flat Plate | 0.992 | 1.956 | 1 | 0.19129
Suntech Power | STP285-VRM-1.5 | 285 W Polycrystalline Module, MC Connectors | UL 1703 | 285 | 258.6 |  | No Information Submitted | No Information Submitted | Polycrystalline | Multi-c-Si | 1.9404 | 72 | 1 | N | 8.37 | 44.8 | 7.95 | 35.8 | 46.1 | -0.415 | 0.054 | -0.313 | -0.017 | -0.404 | 1.572 | 34.6812 | 6.4381 | 33.2574 | Rack | Flat Plate | 0.992 | 1.956 | 1 | 0.19129
Suntech Power | PLUTO290-Vdm | 290 W Polycrystalline Module | UL 1703 | 290 | 264.9 |  | No Information Submitted | No Information Submitted | Polycrystalline | Multi-c-Si | 1.9404 | 72 | 1 | N | 8.31 | 44.7 | 7.94 | 36.5 | 46.5 | -0.383 | 0.066 | -0.304 | 0.003 | -0.384 | 1.5507 | 35.1369 | 6.3402 | 33.6325 | Rack | Flat Plate | 0.992 | 1.956 | 1 | 0.18789
Suntech Power | PLUTO290-Vdx | 290 W Polycrystalline Module | UL 1703 | 290 | 269.1 |  | No Information Submitted | No Information Submitted | Polycrystalline | Multi-c-Si | 1.9261 | 72 | 1 | N | 8.31 | 44.7 | 7.94 | 36.5 | 44.1 | -0.35817 | 0.07064 | -0.28384 | -0.01199 | -0.43913 | 1.5507 | 35.1369 | 6.3402 | 33.6325 | Rack | Flat Plate | 0.998 | 1.93 | 1 | 0.18789
Suntech Power | STP290-24/Vd | 290 W Polycrystalline Module, MC Connectors | UL 1703 | 290 | 263.3 |  | No Information Submitted | No Information Submitted | Polycrystalline | Multi-c-Si | 1.9404 | 72 | 1 | N | 8.4 | 44.8 | 7.95 | 36.5 | 46.1 | -0.415 | 0.054 | -0.313 | -0.017 | -0.404 | 1.572 | 35.3594 | 6.4381 | 33.9077 | Rack | Flat Plate | 0.992 | 1.956 | 1 | 0.19167
Suntech Power | STP290-24/Vdx | 290 W Polycrystalline Module, MC Connectors | UL 1703 | 290 | 263.3 |  | No Information Submitted | No Information Submitted | Polycrystalline | Multi-c-Si | 1.9404 | 72 | 1 | N | 8.4 | 44.8 | 7.95 | 36.5 | 46.1 | -0.415 | 0.054 | -0.313 | -0.017 | -0.404 | 1.572 | 35.3594 | 6.4381 | 33.9077 | Rack | Flat Plate | 0.992 | 1.956 | 1 | 0.19167
Suntech Power | STP290-24/Ve | 290 W Polycrystalline Module, MC Connectors | UL 1703 | 290 | 263.3 |  | No Information Submitted | No Information Submitted | Polycrystalline | Multi-c-Si | 1.9404 | 72 | 1 | N | 8.4 | 44.8 | 7.95 | 36.5 | 46.1 | -0.415 | 0.054 | -0.313 | -0.017 | -0.404 | 1.572 | 35.3594 | 6.4381 | 33.9077 | Rack | Flat Plate | 0.992 | 1.956 | 1 | 0.19167
Suntech Power | STP290-24/Ver | 290 W Polycrystalline Module | UL 1703 | 290 | 263.3 |  | No Information Submitted | No Information Submitted | Polycrystalline | Multi-c-Si | 1.9404 | 72 | 1 | N | 8.4 | 44.8 | 7.95 | 36.5 | 46.1 | -0.415 | 0.054 | -0.313 | -0.017 | -0.404 | 1.57 | 35.36 | 6.44 | 33.91 | Rack | Flat Plate | 0.992 | 1.956 | 1 | 0.19143
Suntech Power | STP290S-20/Web | 290 W Monocrystalline Module | UL 1703 | 290 | 265.5 |  | No Information Submitted | No Information Submitted | Monocrystalline | Mono-c-Si | 1.6269 | 60 | 1 | N | 9.55 | 39.8 | 9.15 | 31.7 | 44.1 | -0.4402 | 0.0512 | -0.3163 | -0.0237 | -0.4206 | 1.7773 | 30.2651 | 7.3639 | 29.0541 | Rack | Flat Plate | 0.992 | 1.64 | 1 | 0.18548
Suntech Power | STP290S-20/Wem | 290 W Monocrystalline Module | UL 1703 | 290 | 265.9 |  | No Information Submitted | No Information Submitted | Monocrystalline | Mono-c-Si | 1.6269 | 60 | 1 | N | 9.55 | 39.8 | 9.15 | 31.7 | 44.4 | -0.4267 | 0.0524 | -0.3294 | 0.0607 | -0.4325 | 1.7828 | 30.6404 | 7.3486 | 29.257 | Rack | Flat Plate | 0.992 | 1.64 | 1 | 0.18836
Suntech Power | STP290S-20/Wew | 290 W Monocrystalline Module | UL 1703 | 290 | 265.9 |  | No Information Submitted | No Information Submitted | Monocrystalline | Mono-c-Si | 1.6269 | 60 | 1 | N | 9.55 | 39.8 | 9.15 | 31.7 | 44.4 | -0.4267 | 0.0524 | -0.3294 | 0.0607 | -0.4325 | 1.7828 | 30.6404 | 7.3486 | 29.257 | Rack | Flat Plate | 0.992 | 1.64 | 1 | 0.18836
Suntech Power | STP290-VRM-1 | 290 W Polycrystalline Module | UL 1703 | 290 | 263.3 |  | No Information Submitted | No Information Submitted | Polycrystalline | Multi-c-Si | 1.9404 | 72 | 1 | N | 8.4 | 44.8 | 7.95 | 36.5 | 46.1 | -0.415 | 0.054 | -0.313 | -0.017 | -0.404 | 1.572 | 35.3594 | 6.4381 | 33.804 | Rack | Flat Plate | 0.992 | 1.956 | 1 | 0.19167
Suntech Power | STP290-VRM-1.5 | 290 W Polycrystalline Module, MC Connectors | UL 1703 | 290 | 263.3 |  | No Information Submitted | No Information Submitted | Polycrystalline | Multi-c-Si | 1.9404 | 72 | 1 | N | 8.4 | 44.8 | 7.95 | 36.5 | 46.1 | -0.415 | 0.054 | -0.313 | -0.017 | -0.404 | 1.572 | 35.3594 | 6.4381 | 33.9077 | Rack | Flat Plate | 0.992 | 1.956 | 1 | 0.19167
Suntech Power | PLUTO295-Vdm | 295 W Polycrystalline Module | UL 1703 | 295 | 269.5 |  | No Information Submitted | No Information Submitted | Polycrystalline | Multi-c-Si | 1.9404 | 72 | 1 | N | 8.4 | 44.9 | 7.97 | 37 | 46.5 | -0.383 | 0.066 | -0.304 | 0.003 | -0.384 | 1.5566 | 35.6183 | 6.3642 | 34.0932 | Rack | Flat Plate | 0.992 | 1.956 | 1 | 0.18794
Suntech Power | PLUTO295-Vdx | 295 W Polycrystalline Module | UL 1703 | 295 | 273.9 |  | No Information Submitted | No Information Submitted | Polycrystalline | Multi-c-Si | 1.9261 | 72 | 1 | N | 8.4 | 44.9 | 7.97 | 37 | 44.1 | -0.35817 | 0.07064 | -0.28384 | -0.01199 | -0.43913 | 1.5566 | 35.6183 | 6.3642 | 34.0932 | Rack | Flat Plate | 0.998 | 1.93 | 1 | 0.18794
Suntech Power | STP295-24/Vd | 295 W Polycrystalline Module | UL 1703 | 295 | 267.2 |  | No Information Submitted | No Information Submitted | Polycrystalline | Multi-c-Si | 1.9404 | 72 | 1 | N | 8.53 | 44.9 | 8.02 | 36.8 | 45.7 | -0.4339 | 0.0867 | -0.4279 | 0.0267 | -0.4561 | 1.6485 | 35.7194 | 6.6001 | 34.2107 | Rack | Flat Plate | 0.992 | 1.956 | 1 | 0.19961
Suntech Power | STP295-24/Vdx | 295 W Polycrystalline Module | UL 1703 | 295 | 267.2 |  | No Information Submitted | No Information Submitted | Polycrystalline | Multi-c-Si | 1.9404 | 72 | 1 | N | 8.53 | 44.9 | 8.02 | 36.8 | 45.7 | -0.4339 | 0.0867 | -0.4279 | 0.0267 | -0.4561 | 1.6485 | 35.7194 | 6.6001 | 34.2107 | Rack | Flat Plate | 0.992 | 1.956 | 1 | 0.19961
Suntech Power | STP295-24/Ve | 295 W Polycrystalline Module | UL 1703 | 295 | 267.2 |  | No Information Submitted | No Information Submitted | Polycrystalline | Multi-c-Si | 1.9404 | 72 | 1 | N | 8.53 | 44.9 | 8.02 | 36.8 | 45.7 | -0.4339 | 0.0867 | -0.4279 | 0.0267 | -0.4561 | 1.6485 | 35.7194 | 6.6001 | 34.2107 | Rack | Flat Plate | 0.992 | 1.956 | 1 | 0.19961
Suntech Power | STP295-24/Ver | 295 W Polycrystalline Module | UL 1703 | 295 | 267.2 |  | No Information Submitted | No Information Submitted | Polycrystalline | Multi-c-Si | 1.9404 | 72 | 1 | N | 8.53 | 44.9 | 8.02 | 36.8 | 45.7 | -0.4339 | 0.0867 | -0.4279 | 0.0267 | -0.4561 | 1.65 | 35.72 | 6.6 | 34.21 | Rack | Flat Plate | 0.992 | 1.956 | 1 | 0.19979
Suntech Power | STP295-VRM-1 | 295 W Polycrystalline Module | UL 1703 | 295 | 267.2 |  | No Information Submitted | No Information Submitted | Polycrystalline | Multi-c-Si | 1.9404 | 72 | 1 | N | 8.53 | 44.9 | 8.02 | 36.8 | 45.7 | -0.4339 | 0.0867 | -0.4279 | 0.0267 | -0.4561 | 1.6485 | 35.7194 | 6.6001 | 34.2107 | Rack | Flat Plate | 0.992 | 1.956 | 1 | 0.19961
Suntech Power | STP295-VRM-1.5 | 295 W Polycrystalline Module | UL 1703 | 295 | 267.2 |  | No Information Submitted | No Information Submitted | Polycrystalline | Multi-c-Si | 1.9404 | 72 | 1 | N | 8.53 | 44.9 | 8.02 | 36.8 | 45.7 | -0.4339 | 0.0867 | -0.4279 | 0.0267 | -0.4561 | 1.6485 | 35.7194 | 6.6001 | 34.2107 | Rack | Flat Plate | 0.992 | 1.956 | 1 | 0.19961
Suntech Power | PLUTO300-Vdm | 300 W Polycrystalline Module | UL 1703 | 300 | 274.2 |  | No Information Submitted | No Information Submitted | Polycrystalline | Multi-c-Si | 1.9404 | 72 | 1 | N | 8.52 | 45.1 | 8 | 37.5 | 46.5 | -0.383 | 0.066 | -0.304 | 0.003 | -0.384 | 1.5624 | 36.0996 | 6.3881 | 34.5539 | Rack | Flat Plate | 0.992 | 1.956 | 1 | 0.18801
Suntech Power | PLUTO300-Vdx | 300 W Polycrystalline Module | UL 1703 | 300 | 278.6 |  | No Information Submitted | No Information Submitted | Polycrystalline | Multi-c-Si | 1.9261 | 72 | 1 | N | 8.52 | 45.1 | 8 | 37.5 | 44.1 | -0.35817 | 0.07064 | -0.28384 | -0.01199 | -0.43913 | 1.5624 | 36.0996 | 6.3881 | 34.5539 | Rack | Flat Plate | 0.998 | 1.93 | 1 | 0.18801
Suntech Power | STP300-24/Vd | 300 W Polycrystalline Module | UL 1703 | 300 | 271.9 |  | No Information Submitted | No Information Submitted | Polycrystalline | Multi-c-Si | 1.9404 | 72 | 1 | N | 8.67 | 45 | 8.14 | 36.9 | 45.7 | -0.4339 | 0.0867 | -0.4279 | 0.0267 | -0.4561 | 1.6732 | 35.8165 | 6.6989 | 34.3037 | Rack | Flat Plate | 0.992 | 1.956 | 1 | 0.19976
Suntech Power | STP300-24/Vdx | 300 W Polycrystalline Module | UL 1703 | 300 | 271.9 |  | No Information Submitted | No Information Submitted | Polycrystalline | Multi-c-Si | 1.9404 | 72 | 1 | N | 8.67 | 45 | 8.14 | 36.9 | 45.7 | -0.4339 | 0.0867 | -0.4279 | 0.0267 | -0.4561 | 1.6732 | 35.8165 | 6.6989 | 34.3037 | Rack | Flat Plate | 0.992 | 1.956 | 1 | 0.19976
Suntech Power | STP300-24/Ve | 300 W Polycrystalline Module | UL 1703 | 300 | 271.9 |  | No Information Submitted | No Information Submitted | Polycrystalline | Multi-c-Si | 1.9404 | 72 | 1 | N | 8.67 | 45 | 8.14 | 36.9 | 45.7 | -0.4339 | 0.0867 | -0.4279 | 0.0267 | -0.4561 | 1.6732 | 35.8165 | 6.6989 | 34.3037 | Rack | Flat Plate | 0.992 | 1.956 | 1 | 0.19976
Suntech Power | STP300-24/Ver | 300 W Polycrystalline Module | UL 1703 | 300 | 271.9 |  | No Information Submitted | No Information Submitted | Polycrystalline | Multi-c-Si | 1.9404 | 72 | 1 | N | 8.67 | 45 | 8.14 | 36.9 | 45.7 | -0.4339 | 0.0867 | -0.4279 | 0.0267 | -0.4561 | 1.67 | 35.82 | 6.7 | 34.3 | Rack | Flat Plate | 0.992 | 1.956 | 1 | 0.1994
Suntech Power | STP300-VRM-1 | 300 W Polycrystalline Module | UL 1703 | 300 | 271.9 |  | No Information Submitted | No Information Submitted | Polycrystalline | Multi-c-Si | 1.9404 | 72 | 1 | N | 8.67 | 45 | 8.14 | 36.9 | 45.7 | -0.4339 | 0.0867 | -0.4279 | 0.0267 | -0.4561 | 1.6732 | 35.8165 | 6.6989 | 34.3037 | Rack | Flat Plate | 0.992 | 1.956 | 1 | 0.19976
Suntech Power | STP300-VRM-1.5 | 300 W Polycrystalline Module | UL 1703 | 300 | 271.9 |  | No Information Submitted | No Information Submitted | Polycrystalline | Multi-c-Si | 1.9404 | 72 | 1 | N | 8.67 | 45 | 8.14 | 36.9 | 45.7 | -0.4339 | 0.0867 | -0.4279 | 0.0267 | -0.4561 | 1.6732 | 35.8165 | 6.6989 | 34.3037 | Rack | Flat Plate | 0.992 | 1.956 | 1 | 0.19976
Suntech Power | PLUTO305-Vdm | 305 W Polycrystalline Module | UL 1703 | 305 | 278.9 |  | No Information Submitted | No Information Submitted | Polycrystalline | Multi-c-Si | 1.9404 | 72 | 1 | N | 8.57 | 45.3 | 8.03 | 38 | 46.5 | -0.383 | 0.066 | -0.304 | 0.003 | -0.384 | 1.5683 | 36.5809 | 6.4121 | 35.0147 | Rack | Flat Plate | 0.992 | 1.956 | 1 | 0.1881
Suntech Power | PLUTO305-Vdx | 305 W Polycrystalline Module | UL 1703 | 305 | 283.3 |  | No Information Submitted | No Information Submitted | Polycrystalline | Multi-c-Si | 1.9261 | 72 | 1 | N | 8.57 | 45.3 | 8.03 | 38 | 44.1 | -0.35817 | 0.07064 | -0.28384 | -0.01199 | -0.43913 | 1.5683 | 36.5809 | 6.4121 | 35.0147 | Rack | Flat Plate | 0.998 | 1.93 | 1 | 0.1881
Suntech Power | STP305-24/Vd | 305 W Polycrystalline Module | UL 1703 | 305 | 276.5 |  | No Information Submitted | No Information Submitted | Polycrystalline | Multi-c-Si | 1.9404 | 72 | 1 | N | 8.79 | 45.1 | 8.25 | 37 | 45.7 | -0.4339 | 0.0867 | -0.4279 | 0.0267 | -0.4561 | 1.6861 | 35.7551 | 6.7506 | 34.2653 | Rack | Flat Plate | 0.992 | 1.956 | 1 | 0.19766
Suntech Power | STP305-24/Vdx | 305 W Polycrystalline Module | UL 1703 | 305 | 276.5 |  | No Information Submitted | No Information Submitted | Polycrystalline | Multi-c-Si | 1.9404 | 72 | 1 | N | 8.79 | 45.1 | 8.25 | 37 | 45.7 | -0.4339 | 0.0867 | -0.4279 | 0.0267 | -0.4561 | 1.6861 | 35.7551 | 6.7506 | 34.2653 | Rack | Flat Plate | 0.992 | 1.956 | 1 | 0.19766
Suntech Power | STP305-24/Ve | 305 W Polycrystalline Module | UL 1703 | 305 | 276.5 |  | No Information Submitted | No Information Submitted | Polycrystalline | Multi-c-Si | 1.9404 | 72 | 1 | N | 8.79 | 45.1 | 8.25 | 37 | 45.7 | -0.4339 | 0.0867 | -0.4279 | 0.0267 | -0.4561 | 1.6861 | 35.7551 | 6.7506 | 34.2653 | Rack | Flat Plate | 0.992 | 1.956 | 1 | 0.19766
Suntech Power | STP305-24/Vem | 305 W Polycrystalline Module | UL 1703 | 305 | 278.8 |  | No Information Submitted | No Information Submitted | Polycrystalline | Multi-c-Si | 1.9404 | 72 | 1 | N | 8.89 | 44.7 | 8.43 | 36.2 | 44.2 | -0.4294 | 0.0583 | -0.3306 | -0.007 | -0.4242 | 1.6422 | 34.5924 | 6.7979 | 32.9654 | Rack | Flat Plate | 0.992 | 1.956 | 1 | 0.18626
Suntech Power | STP305-24/Ver | 305 W Polycrystalline Module | UL 1703 | 305 | 276.5 |  | No Information Submitted | No Information Submitted | Polycrystalline | Multi-c-Si | 1.9404 | 72 | 1 | N | 8.79 | 45.1 | 8.25 | 37 | 45.7 | -0.4339 | 0.0867 | -0.4279 | 0.0267 | -0.4561 | 1.69 | 35.76 | 6.75 | 34.27 | Rack | Flat Plate | 0.992 | 1.956 | 1 | 0.19815
Suntech Power | STP305-VRM-1 | 305 W Polycrystalline Module | UL 1703 | 305 | 276.5 |  | No Information Submitted | No Information Submitted | Polycrystalline | Multi-c-Si | 1.9404 | 72 | 1 | N | 8.79 | 45.1 | 8.25 | 37 | 45.7 | -0.4339 | 0.0867 | -0.4279 | 0.0267 | -0.4561 | 1.6861 | 35.7551 | 6.7506 | 34.2653 | Rack | Flat Plate | 0.992 | 1.956 | 1 | 0.19766
Suntech Power | STP305-VRM-1.5 | 305 W Polycrystalline Module | UL 1703 | 305 | 276.5 |  | No Information Submitted | No Information Submitted | Polycrystalline | Multi-c-Si | 1.9404 | 72 | 1 | N | 8.79 | 45.1 | 8.25 | 37 | 45.7 | -0.4339 | 0.0867 | -0.4279 | 0.0267 | -0.4561 | 1.6861 | 35.7551 | 6.7506 | 34.2653 | Rack | Flat Plate | 0.992 | 1.956 | 1 | 0.19766
Suntech Power | PLUTO310-Vdm | 310 W Polycrystalline Module | UL 1703 | 310 | 283.6 |  | No Information Submitted | No Information Submitted | Polycrystalline | Multi-c-Si | 1.9404 | 72 | 1 | N | 8.67 | 45.5 | 8.06 | 38.5 | 46.5 | -0.383 | 0.066 | -0.304 | 0.003 | -0.384 | 1.5741 | 37.0622 | 6.436 | 35.4754 | Rack | Flat Plate | 0.992 | 1.956 | 1 | 0.1882
Suntech Power | PLUTO310-Vdx | 310 W Polycrystalline Module | UL 1703 | 310 | 288.1 |  | No Information Submitted | No Information Submitted | Polycrystalline | Multi-c-Si | 1.9261 | 72 | 1 | N | 8.67 | 45.5 | 8.06 | 38.5 | 44.1 | -0.35817 | 0.07064 | -0.28384 | -0.01199 | -0.43913 | 1.5741 | 37.0622 | 6.436 | 35.4754 | Rack | Flat Plate | 0.998 | 1.93 | 1 | 0.1882
Suntech Power | STP310-24/Vd | 310 W Polycrystalline Module | UL 1703 | 310 | 281.2 |  | No Information Submitted | No Information Submitted | Polycrystalline | Multi-c-Si | 1.9404 | 72 | 1 | N | 8.91 | 45.2 | 8.36 | 37.1 | 45.7 | -0.4339 | 0.0867 | -0.4279 | 0.0267 | -0.4561 | 1.7146 | 36.7586 | 6.8117 | 34.5342 | Rack | Flat Plate | 0.992 | 1.956 | 1 | 0.20331
Suntech Power | STP310-24/Vdx | 310 W Polycrystalline Module | UL 1703 | 310 | 281.2 |  | No Information Submitted | No Information Submitted | Polycrystalline | Multi-c-Si | 1.9261 | 72 | 1 | N | 8.91 | 45.2 | 8.36 | 37.1 | 45.7 | -0.4339 | 0.0867 | -0.4279 | 0.0267 | -0.4561 | 1.7146 | 36.7586 | 6.8117 | 34.5342 | Rack | Flat Plate | 0.998 | 1.93 | 1 | 0.20331
Suntech Power | STP310-24/Ve | 310 W Polycrystalline Module | UL 1703 | 310 | 281.2 |  | No Information Submitted | No Information Submitted | Polycrystalline | Multi-c-Si | 1.9404 | 72 | 1 | N | 8.91 | 45.2 | 8.36 | 37.1 | 45.7 | -0.4339 | 0.0867 | -0.4279 | 0.0267 | -0.4561 | 1.7146 | 36.7586 | 6.8117 | 34.5342 | Rack | Flat Plate | 0.992 | 1.956 | 1 | 0.20331
Suntech Power | STP310-24/Vem | 310 W Polycrystalline Module | UL 1703 | 310 | 283.5 |  | No Information Submitted | No Information Submitted | Polycrystalline | Multi-c-Si | 1.9404 | 72 | 1 | N | 8.96 | 44.9 | 8.5 | 36.5 | 44.2 | -0.4294 | 0.0583 | -0.3306 | -0.007 | -0.4242 | 1.6558 | 34.8791 | 6.8544 | 33.2386 | Rack | Flat Plate | 0.992 | 1.956 | 1 | 0.1863
Suntech Power | STP310-24/Ver | 310 W Polycrystalline Module | UL 1703 | 310 | 281.2 |  | No Information Submitted | No Information Submitted | Polycrystalline | Multi-c-Si | 1.9404 | 72 | 1 | N | 8.91 | 45.2 | 8.36 | 37.1 | 45.7 | -0.4339 | 0.0867 | -0.4279 | 0.0267 | -0.4561 | 1.71 | 36.76 | 6.81 | 34.53 | Rack | Flat Plate | 0.992 | 1.956 | 1 | 0.20277
Suntech Power | STP310-VRM-1 | 310 W Polycrystalline Module | UL 1703 | 310 | 281.2 |  | No Information Submitted | No Information Submitted | Polycrystalline | Multi-c-Si | 1.9404 | 72 | 1 | N | 8.91 | 45.2 | 8.36 | 37.1 | 45.7 | -0.4339 | 0.0867 | -0.4279 | 0.0267 | -0.4561 | 1.7146 | 36.7586 | 6.8117 | 34.5342 | Rack | Flat Plate | 0.992 | 1.956 | 1 | 0.20331
Suntech Power | STP310-VRM-1.5 | 310 W Polycrystalline Module | UL 1703 | 310 | 281.2 |  | No Information Submitted | No Information Submitted | Polycrystalline | Multi-c-Si | 1.9404 | 72 | 1 | N | 8.91 | 45.2 | 8.36 | 37.1 | 45.7 | -0.4339 | 0.0867 | -0.4279 | 0.0267 | -0.4561 | 1.7146 | 36.7586 | 6.8117 | 34.5342 | Rack | Flat Plate | 0.992 | 1.956 | 1 | 0.20331
Suntech Power | STP315-24/Vd | 315 W Polycrystalline Module | UL 1703 | 315 | 285.8 |  | No Information Submitted | No Information Submitted | Polycrystalline | Multi-c-Si | 1.9404 | 72 | 1 | N | 8.96 | 45.5 | 8.61 | 36.6 | 45.7 | -0.4339 | 0.0867 | -0.4279 | 0.0267 | -0.4561 | 1.7804 | 36.1422 | 7.073 | 33.9552 | Rack | Flat Plate | 0.992 | 1.956 | 1 | 0.20427
Suntech Power | STP315-24/Vdx | 315 W Polycrystalline Module | UL 1703 | 315 | 285.8 |  | No Information Submitted | No Information Submitted | Polycrystalline | Multi-c-Si | 1.9404 | 72 | 1 | N | 8.96 | 45.5 | 8.61 | 36.6 | 45.7 | -0.4339 | 0.0867 | -0.4279 | 0.0267 | -0.4561 | 1.7804 | 36.1422 | 7.073 | 33.9552 | Rack | Flat Plate | 0.992 | 1.956 | 1 | 0.20427
Suntech Power | STP315-24/Ve | 315 W Polycrystalline Module | UL 1703 | 315 | 285.8 |  | No Information Submitted | No Information Submitted | Polycrystalline | Multi-c-Si | 1.9404 | 72 | 1 | N | 8.96 | 45.5 | 8.61 | 36.6 | 45.7 | -0.4339 | 0.0867 | -0.4279 | 0.0267 | -0.4561 | 1.7804 | 36.1422 | 7.073 | 33.9552 | Rack | Flat Plate | 0.992 | 1.956 | 1 | 0.20427
Suntech Power | STP315-24/Vem | 315 W Polycrystalline Module | UL 1703 | 315 | 288.2 |  | No Information Submitted | No Information Submitted | Polycrystalline | Multi-c-Si | 1.9404 | 72 | 1 | N | 9.02 | 45.1 | 8.56 | 36.8 | 44.2 | -0.4294 | 0.0583 | -0.3306 | -0.007 | -0.4242 | 1.6675 | 35.1658 | 6.9028 | 33.5118 | Rack | Flat Plate | 0.992 | 1.956 | 1 | 0.18616
Suntech Power | STP315-24/Ver | 315 W Polycrystalline Module | UL 1703 | 315 | 285.8 |  | No Information Submitted | No Information Submitted | Polycrystalline | Multi-c-Si | 1.9404 | 72 | 1 | N | 8.96 | 45.5 | 8.61 | 36.6 | 45.7 | -0.4339 | 0.0867 | -0.4279 | 0.0267 | -0.4561 | 1.78 | 36.14 | 7.07 | 33.96 | Rack | Flat Plate | 0.992 | 1.956 | 1 | 0.20422
Suntech Power | STP320-24/Vd | 320 W Polycrystalline Module | UL 1703 | 320 | 290.5 |  | No Information Submitted | No Information Submitted | Polycrystalline | Multi-c-Si | 1.9404 | 72 | 1 | N | 9.07 | 45.6 | 8.72 | 36.7 | 45.7 | -0.4339 | 0.0867 | -0.4279 | 0.0267 | -0.4561 | 1.8031 | 36.241 | 7.1634 | 34.048 | Rack | Flat Plate | 0.992 | 1.956 | 1 | 0.20421
Suntech Power | STP320-24/Vdx | 320 W Polycrystalline Module | UL 1703 | 320 | 290.5 |  | No Information Submitted | No Information Submitted | Polycrystalline | Multi-c-Si | 1.9404 | 72 | 1 | N | 9.07 | 45.6 | 8.72 | 36.7 | 45.7 | -0.4339 | 0.0867 | -0.4279 | 0.0267 | -0.4561 | 1.8031 | 36.241 | 7.1634 | 34.048 | Rack | Flat Plate | 0.992 | 1.956 | 1 | 0.20421
Suntech Power | STP320-24/Ve | 320 W Polycrystalline Module | UL 1703 | 320 | 290.5 |  | No Information Submitted | No Information Submitted | Polycrystalline | Multi-c-Si | 1.9404 | 72 | 1 | N | 9.07 | 45.6 | 8.72 | 36.7 | 45.7 | -0.4339 | 0.0867 | -0.4279 | 0.0267 | -0.4561 | 1.8031 | 36.241 | 7.1634 | 34.048 | Rack | Flat Plate | 0.992 | 1.956 | 1 | 0.20421
Suntech Power | STP320-24/Vem | 320 W Polycrystalline Module | UL 1703 | 320 | 292.9 |  | No Information Submitted | No Information Submitted | Polycrystalline | Multi-c-Si | 1.9404 | 72 | 1 | N | 9.14 | 45.6 | 8.63 | 37.1 | 44.2 | -0.4294 | 0.0583 | -0.3306 | -0.007 | -0.4242 | 1.6812 | 35.4524 | 6.9592 | 33.785 | Rack | Flat Plate | 0.992 | 1.956 | 1 | 0.18625
Suntech Power | STP325-24/Vem | 325 W Polycrystalline Module | UL 1703 | 325 | 297.6 |  | No Information Submitted | No Information Submitted | Polycrystalline | Multi-c-Si | 1.9404 | 72 | 1 | N | 9.26 | 45.9 | 8.72 | 37.3 | 44.2 | -0.4294 | 0.0583 | -0.3306 | -0.007 | -0.4242 | 1.6987 | 35.6436 | 7.0318 | 33.9671 | Rack | Flat Plate | 0.992 | 1.956 | 1 | 0.1863
Suntech Power | STP330-24/Vem | 330 W Polycrystalline Module | UL 1703 | 330 | 302.3 |  | No Information Submitted | No Information Submitted | Polycrystalline | Multi-c-Si | 1.9404 | 72 | 1 | N | 9.38 | 46.2 | 8.81 | 37.5 | 44.2 | -0.4294 | 0.0583 | -0.3306 | -0.007 | -0.4242 | 1.7162 | 35.8347 | 7.1044 | 34.1493 | Rack | Flat Plate | 0.992 | 1.956 | 1 | 0.18637
SunTegra | STS-110M-B4U | 110 W, 24 cell monocrystalline shingle module, black backsheet, 600V max system Vdc | UL 1703 | 110 | 95.3 |  | No Information Submitted | No Information Submitted | Monocrystalline | Mono-c-Si | 0.66 | 24 | 1 | Y | 9.41 | 15.46 | 8.66 | 12.72 | 57.31 | -0.404 | 0.038 | -0.291 | -0.009 | -0.396 | 1.723 | 12.324 | 6.863 | 11.094 | [6 empty] | 2018-10-01 | 2020-01-21
SunTegra | STS-114M-B4U | 114 W, 24 cell monocrystalline shingle module, black backsheet, 600V max system Vdc | UL 1703 | 114 | 98.9 |  | No Information Submitted | No Information Submitted | Monocrystalline | Mono-c-Si | 0.66 | 24 | 1 | Y | 9.68 | 15.52 | 8.92 | 12.78 | 57.31 | -0.404 | 0.038 | -0.291 |  |  | 1.7747 | 12.3821 | 7.069 | 11.1463 | [6 empty] | 2020-01-21
Suzhou Shenglong PV-Tech | SLSM-175D | 175 W Monocrystalline Module | UL 1703 | 175 | 151.6 |  | No Information Submitted | No Information Submitted | Monocrystalline | Mono-c-Si | 1.2798 | 72 | 1 | N | 5.15 | 44.2 | 4.89 | 35.8 | 48.1 | -0.539 | 0.041 | -0.401 | -0.034 | -0.511 | 0.97129 | 36.1286 | 3.899 | 31.1395 | Rack | Flat Plate | 0.809 | 1.582 | 1 | 0.20052
Suzhou Shenglong PV-Tech | SLSM-180D | 180 W Monocrystalline Module | UL 1703 | 180 | 156.1 |  | No Information Submitted | No Information Submitted | Monocrystalline | Mono-c-Si | 1.2798 | 72 | 1 | N | 5.36 | 44.2 | 4.97 | 36.2 | 48.1 | -0.539 | 0.041 | -0.401 | -0.034 | -0.511 | 0.98718 | 36.5323 | 3.9628 | 31.4875 | Rack | Flat Plate | 0.809 | 1.582 | 1 | 0.20036
Suzhou Shenglong PV-Tech | SLSM-185D | 185 W Monocrystalline Module | UL 1703 | 185 | 160.6 |  | No Information Submitted | No Information Submitted | Monocrystalline | Mono-c-Si | 1.2798 | 72 | 1 | N | 5.6 | 44.6 | 5 | 37 | 48.1 | -0.539 | 0.041 | -0.401 | -0.034 | -0.511 | 0.99314 | 37.3396 | 3.9867 | 32.1833 | Rack | Flat Plate | 0.809 | 1.582 | 1 | 0.20045
Suzhou Shenglong PV-Tech | SLSM-220P | 220 W Polycrystalline Module | UL 1703 | 220 | 191.7 |  | No Information Submitted | No Information Submitted | Polycrystalline | Multi-c-Si | 1.6288 | 60 | 1 | N | 8.06 | 36.84 | 7.6 | 29 | 46.9 | -0.545 | 0.069 | -0.392 | -0.081 | -0.472 | 1.5933 | 28.6247 | 6.1382 | 35.3116 | Rack | Flat Plate | 0.995 | 1.637 | 1 | 0.20731
Suzhou Shenglong PV-Tech | SLSM-225P | 225 W Polycrystalline Module | UL 1703 | 225 | 196.2 |  | No Information Submitted | No Information Submitted | Polycrystalline | Multi-c-Si | 1.6288 | 60 | 1 | N | 8.22 | 36.89 | 7.63 | 29.5 | 46.9 | -0.545 | 0.069 | -0.392 | -0.081 | -0.472 | 1.5996 | 29.1182 | 6.1625 | 35.9205 | Rack | Flat Plate | 0.995 | 1.637 | 1 | 0.20701
Suzhou Shenglong PV-Tech | SLSM-230P | 230 W Polycrystalline Module | UL 1703 | 230 | 200.7 |  | No Information Submitted | No Information Submitted | Polycrystalline | Multi-c-Si | 1.6288 | 60 | 1 | N | 8.34 | 36.9 | 7.71 | 29.8 | 46.9 | -0.545 | 0.069 | -0.392 | -0.081 | -0.472 | 1.6164 | 29.4143 | 6.2271 | 36.2858 | Rack | Flat Plate | 0.995 | 1.637 | 1 | 0.20671
Suzhou Talesun Solar Technologies Co., Ltd. | TP572M-175 | 175 W Monocrystalline Module | UL 1703 | 175 | 157.6 |  | No Information Submitted | No Information Submitted | Monocrystalline | Mono-c-Si | 1.2766 | 72 | 1 | N | 5.34 | 44.5 | 4.96 | 35.3 | 46.2 | -0.4371 | 0.0723 | -0.3784 | 0.0213 | -0.4556 | 0.99874 | 35.016 | 4.0267 | 32.0384 | Rack | Flat Plate | 0.808 | 1.58 | 1 | 0.19984 |  | 2019-06-18
Suzhou Talesun Solar Technologies Co., Ltd. | TP572M-180 | 180 W Monocrystalline Module | UL 1703 | 180 | 162.2 |  | No Information Submitted | No Information Submitted | Monocrystalline | Mono-c-Si | 1.2766 | 72 | 1 | N | 5.4 | 44.6 | 5.09 | 35.4 | 46.2 | -0.4371 | 0.0723 | -0.3784 | 0.0213 | -0.4556 | 1.0249 | 35.1151 | 4.1322 | 32.1291 | Rack | Flat Plate | 0.808 | 1.58 | 1 | 0.19994 |  | 2019-06-18
Suzhou Talesun Solar Technologies Co., Ltd. | TP572M-185 | 185 W Monocrystalline Module | UL 1703 | 185 | 166.8 |  | No Information Submitted | No Information Submitted | Monocrystalline | Mono-c-Si | 1.2766 | 72 | 1 | N | 5.48 | 44.8 | 5.17 | 35.8 | 46.2 | -0.4371 | 0.0723 | -0.3784 | 0.0213 | -0.4556 | 1.0912 | 34.633 | 4.2147 | 31.9728 | Rack | Flat Plate | 0.808 | 1.58 | 1 | 0.20427 |  | 2019-06-18
Suzhou Talesun Solar Technologies Co., Ltd. | TP572M-190 | 190 W Monocrystalline Module | UL 1703 | 190 | 171.4 |  | No Information Submitted | No Information Submitted | Monocrystalline | Mono-c-Si | 1.2766 | 72 | 1 | N | 5.56 | 45 | 5.21 | 36.5 | 46.2 | -0.4371 | 0.0723 | -0.3784 | 0.0213 | -0.4556 | 1.0996 | 35.3102 | 4.2473 | 32.5979 | Rack | Flat Plate | 0.808 | 1.58 | 1 | 0.20436 |  | 2019-06-18
Suzhou Talesun Solar Technologies Co., Ltd. | TP572M-195 | 195 W Monocrystalline Module | UL 1703 | 195 | 176.1 |  | No Information Submitted | No Information Submitted | Monocrystalline | Mono-c-Si | 1.2766 | 72 | 1 | N | 5.63 | 45.1 | 5.28 | 37 | 46.2 | -0.4371 | 0.0723 | -0.3784 | 0.0213 | -0.4556 | 1.1144 | 35.7939 | 4.3044 | 33.0445 | Rack | Flat Plate | 0.808 | 1.58 | 1 | 0.20456 |  | 2019-06-18
Suzhou Talesun Solar Technologies Co., Ltd. | TP572M-200 | 200 W Monocrystalline Module | UL 1703 | 200 | 180.7 |  | No Information Submitted | No Information Submitted | Monocrystalline | Mono-c-Si | 1.2766 | 72 | 1 | N | 5.72 | 45.3 | 5.32 | 37.6 | 46.2 | -0.4371 | 0.0723 | -0.3784 | 0.0213 | -0.4556 | 1.1228 | 36.3744 | 4.337 | 33.5803 | Rack | Flat Plate | 0.808 | 1.58 | 1 | 0.20421 |  | 2019-06-18
Suzhou Talesun Solar Technologies Co., Ltd. | TP660M-220 | 220 W Monocrystalline Module | UL 1703 | 220 | 198.3 |  | No Information Submitted | No Information Submitted | Monocrystalline | Mono-c-Si | 1.6236 | 60 | 1 | N | 8.33 | 36.5 | 7.61 | 28.9 | 46.1 | -0.4341 | 0.0669 | -0.3802 | 0.0124 | -0.4464 | 1.54 | 29.5211 | 6.2254 | 26.1553 | Rack | Flat Plate | 0.99 | 1.64 | 1 | 0.20664 |  | 2019-06-18
Suzhou Talesun Solar Technologies Co., Ltd. | TP660P-220 | 220 W Polycrystalline Module | UL 1703 | 220 | 197.7 |  | No Information Submitted | No Information Submitted | Polycrystalline | Multi-c-Si | 1.6236 | 60 | 1 | N | 8.32 | 36.4 | 7.59 | 29 | 45.7 | -0.4544 | 0.0818 | -0.4069 | 0.0395 | -0.4881 | 1.544 | 28.9503 | 6.2684 | 26.6057 | Rack | Flat Plate | 0.99 | 1.64 | 1 | 0.20318 |  | 2019-06-18
Suzhou Talesun Solar Technologies Co., Ltd. | TP660M-225 | 225 W Monocrystalline Module | UL 1703 | 225 | 202.9 |  | No Information Submitted | No Information Submitted | Monocrystalline | Mono-c-Si | 1.6236 | 60 | 1 | N | 8.39 | 36.6 | 7.68 | 29.3 | 46.1 | -0.4341 | 0.0669 | -0.3802 | 0.0124 | -0.4464 | 1.5541 | 29.9297 | 6.2827 | 26.5173 | Rack | Flat Plate | 0.99 | 1.64 | 1 | 0.20673 |  | 2019-06-18
Suzhou Talesun Solar Technologies Co., Ltd. | TP660P-225 | 225 W Polycrystalline Module | UL 1703 | 225 | 202.3 |  | No Information Submitted | No Information Submitted | Polycrystalline | Multi-c-Si | 1.6236 | 60 | 1 | N | 8.4 | 36.6 | 7.71 | 29.2 | 45.7 | -0.4544 | 0.0818 | -0.4069 | 0.0395 | -0.4881 | 1.5684 | 29.15 | 6.3675 | 26.7892 | Rack | Flat Plate | 0.99 | 1.64 | 1 | 0.2032 |  | 2019-06-18
Suzhou Talesun Solar Technologies Co., Ltd. | TP660M-230 | 230 W Monocrystalline Module | UL 1703 | 230 | 207.5 |  | No Information Submitted | No Information Submitted | Monocrystalline | Mono-c-Si | 1.6236 | 60 | 1 | N | 8.45 | 36.8 | 7.8 | 29.5 | 46.1 | -0.4341 | 0.0669 | -0.3802 | 0.0124 | -0.4464 | 1.5784 | 30.134 | 6.3808 | 26.6983 | Rack | Flat Plate | 0.99 | 1.64 | 1 | 0.2068 |  | 2019-06-18
Suzhou Talesun Solar Technologies Co., Ltd. | TP660P-230 | 230 W Polycrystalline Module | UL 1703 | 230 | 206.9 |  | No Information Submitted | No Information Submitted | Polycrystalline | Multi-c-Si | 1.6236 | 60 | 1 | N | 8.52 | 36.7 | 7.83 | 29.4 | 45.7 | -0.4544 | 0.0818 | -0.4069 | 0.0395 | -0.4881 | 1.5928 | 29.3496 | 6.4666 | 26.9727 | Rack | Flat Plate | 0.99 | 1.64 | 1 | 0.20326 |  | 2019-06-18
Suzhou Talesun Solar Technologies Co., Ltd. | TP660M-235 | 235 W Monocrystalline Module | UL 1703 | 235 | 212.2 |  | No Information Submitted | No Information Submitted | Monocrystalline | Mono-c-Si | 1.6236 | 60 | 1 | N | 8.54 | 36.9 | 7.94 | 29.6 | 46.1 | -0.4341 | 0.0669 | -0.3802 | 0.0124 | -0.4464 | 1.589 | 30.1367 | 6.4435 | 27.2841 | Rack | Flat Plate | 0.99 | 1.64 | 1 | 0.20377 |  | 2019-06-18
Suzhou Talesun Solar Technologies Co., Ltd. | TP660P-235 | 235 W Polycrystalline Module | UL 1703 | 235 | 211.5 |  | No Information Submitted | No Information Submitted | Polycrystalline | Multi-c-Si | 1.6236 | 60 | 1 | N | 8.59 | 36.8 | 7.97 | 29.5 | 45.7 | -0.4544 | 0.0818 | -0.4069 | 0.0395 | -0.4881 | 1.6251 | 29.4406 | 6.5825 | 26.9072 | Rack | Flat Plate | 0.99 | 1.64 | 1 | 0.20359 |  | 2019-06-18
Suzhou Talesun Solar Technologies Co., Ltd. | TP660M-240 | 240 W Monocrystalline Module | UL 1703 | 240 | 216.8 |  | No Information Submitted | No Information Submitted | Monocrystalline | Mono-c-Si | 1.6236 | 60 | 1 | N | 8.62 | 37 | 8.06 | 29.8 | 46.1 | -0.4341 | 0.0669 | -0.3802 | 0.0124 | -0.4464 | 1.613 | 30.3404 | 6.5409 | 27.4684 | Rack | Flat Plate | 0.99 | 1.64 | 1 | 0.20391 |  | 2019-06-18
Suzhou Talesun Solar Technologies Co., Ltd. | TP660M-240B | 240 W Monocrystalline Module | UL 1703 | 240 | 217.8 |  | No Information Submitted | No Information Submitted | Monocrystalline | Mono-c-Si | 1.6236 | 72 | 1 | N | 8.62 | 37 | 8.06 | 29.8 | 45 | -0.4372 | 0.0653 | -0.3207 | -0.0004 | -0.437 | 1.6323 | 29.2496 | 6.5106 | 26.5959 | Rack | Flat Plate | 0.99 | 1.64 | 1 | 0.19893 |  | 2019-06-18
Suzhou Talesun Solar Technologies Co., Ltd. | TP660P-240 | 240 W Polycrystalline Module | UL 1703 | 240 | 216.2 |  | No Information Submitted | No Information Submitted | Polycrystalline | Multi-c-Si | 1.6236 | 60 | 1 | N | 8.62 | 36.9 | 8.08 | 29.7 | 45.7 | -0.4544 | 0.0818 | -0.4069 | 0.0395 | -0.4881 | 1.6475 | 29.6402 | 6.6734 | 27.0897 | Rack | Flat Plate | 0.99 | 1.64 | 1 | 0.20347 |  | 2019-06-18
Suzhou Talesun Solar Technologies Co., Ltd. | TP660P-240B | 240 W Polycrystalline Module | UL 1703 | 240 | 216.6 |  | No Information Submitted | No Information Submitted | Polycrystalline | Multi-c-Si | 1.6236 | 72 | 1 | N | 8.62 | 36.9 | 8.08 | 29.7 | 45.3 | -0.4546 | 0.0666 | -0.3405 | -0.0037 | -0.4517 | 1.631 | 28.934 | 6.5072 | 26.7135 | Rack | Flat Plate | 0.99 | 1.64 | 1 | 0.19663 |  | 2019-06-18
Suzhou Talesun Solar Technologies Co., Ltd. | TP660M-245 | 245 W Monocrystalline Module | UL 1703 | 245 | 221.4 |  | No Information Submitted | No Information Submitted | Monocrystalline | Mono-c-Si | 1.6236 | 60 | 1 | N | 8.69 | 37.2 | 8.17 | 30 | 46.1 | -0.4341 | 0.0669 | -0.3802 | 0.0124 | -0.4464 | 1.635 | 30.544 | 6.6302 | 27.6528 | Rack | Flat Plate | 0.99 | 1.64 | 1 | 0.20384 |  | 2019-06-18
Suzhou Talesun Solar Technologies Co., Ltd. | TP660M-245B | 245 W Monocrystalline Module | UL 1703 | 245 | 222.5 |  | No Information Submitted | No Information Submitted | Monocrystalline | Mono-c-Si | 1.6236 | 72 | 1 | N | 8.69 | 37.2 | 8.17 | 30 | 45 | -0.4372 | 0.0653 | -0.3207 | -0.0004 | -0.437 | 1.6546 | 29.4459 | 6.5995 | 26.7744 | Rack | Flat Plate | 0.99 | 1.64 | 1 | 0.19886 |  | 2019-06-18
Suzhou Talesun Solar Technologies Co., Ltd. | TP660P-245 | 245 W Polycrystalline Module | UL 1703 | 245 | 220.8 |  | No Information Submitted | No Information Submitted | Polycrystalline | Multi-c-Si | 1.6236 | 60 | 1 | N | 8.65 | 37.1 | 8.14 | 30.1 | 45.7 | -0.4544 | 0.0818 | -0.4069 | 0.0395 | -0.4881 | 1.6597 | 30.0394 | 6.7229 | 27.4545 | Rack | Flat Plate | 0.99 | 1.64 | 1 | 0.2035 |  | 2019-06-18
Suzhou Talesun Solar Technologies Co., Ltd. | TP660P-245B | 245 W Polycrystalline Module | UL 1703 | 245 | 221.2 |  | No Information Submitted | No Information Submitted | Polycrystalline | Multi-c-Si | 1.6236 | 72 | 1 | N | 8.65 | 37.1 | 8.14 | 30.1 | 45.3 | -0.4546 | 0.0666 | -0.3405 | -0.0037 | -0.4517 | 1.6431 | 29.3237 | 6.5556 | 27.0733 | Rack | Flat Plate | 0.99 | 1.64 | 1 | 0.19666 |  | 2019-06-18
Suzhou Talesun Solar Technologies Co., Ltd. | TAC208/240 | 260 W DC, Monocrystalline ACPV Module | UL 1741 | 250 | 226.1 | This component is specific to ACPV modules and is not available individually. | No Information Submitted | No Information Submitted | Monocrystalline | Mono-c-Si | 1.6236 | 60 | 1 | N | 8.78 | 37.3 | 8.31 | 30.1 | 46.1 | -0.4341 | 0.0669 | -0.3802 | 0.0124 | -0.4464 | 1.663 | 30.6458 | 6.7438 | 27.745 | Rack | Flat Plate | 0.99 | 1.64 | 1 | 0.20386 |  | 2019-06-18
Suzhou Talesun Solar Technologies Co., Ltd. | TP660AM225 | 250 W DC, 225 W AC Monocrystalline ACPV Module | UL 1741 | 250 | 226.1 | This component is specific to ACPV modules and is not available individually. | No Information Submitted | No Information Submitted | Monocrystalline | Mono-c-Si | 1.6236 | 60 | 1 | N | 8.78 | 37.7 | 8.35 | 30.1 | 46.1 | -0.4341 | 0.0669 | -0.3802 | 0.0124 | -0.4464 | 1.6603 | 30.9262 | 6.7328 | 27.9988 | Rack | Flat Plate | 0.99 | 1.64 | 1 | 0.20539 |  | 2019-06-18
Suzhou Talesun Solar Technologies Co., Ltd. | TP660AM240 | 250 W DC, 240 W AC Monocrystalline ACPV Module | UL 1741 | 250 | 226.1 | This component is specific to ACPV modules and is not available individually. | No Information Submitted | No Information Submitted | Monocrystalline | Mono-c-Si | 1.6236 | 60 | 1 | N | 8.78 | 37.7 | 8.35 | 30.1 | 46.1 | -0.4341 | 0.0669 | -0.3802 | 0.0124 | -0.4464 | 1.6603 | 30.9262 | 6.7328 | 27.9988 | Rack | Flat Plate | 0.99 | 1.64 | 1 | 0.20539 |  | 2019-06-18
Suzhou Talesun Solar Technologies Co., Ltd. | TP660M-250 | 250 W Monocrystalline Module | UL 1703 | 250 | 226.1 |  | No Information Submitted | No Information Submitted | Monocrystalline | Mono-c-Si | 1.6236 | 60 | 1 | N | 8.78 | 37.3 | 8.31 | 30.1 | 46.1 | -0.4341 | 0.0669 | -0.3802 | 0.0124 | -0.4464 | 1.663 | 30.6458 | 6.7438 | 27.745 | Rack | Flat Plate | 0.99 | 1.64 | 1 | 0.20386 |  | 2019-06-18
Suzhou Talesun Solar Technologies Co., Ltd. | TP660M-250B | 250 W Monocrystalline Module | UL 1703 | 250 | 227.2 |  | No Information Submitted | No Information Submitted | Monocrystalline | Mono-c-Si | 1.6236 | 72 | 1 | N | 8.78 | 37.3 | 8.31 | 30.1 | 45 | -0.4372 | 0.0653 | -0.3207 | -0.0004 | -0.437 | 1.6829 | 29.5441 | 6.7125 | 26.8637 | Rack | Flat Plate | 0.99 | 1.64 | 1 | 0.19888 |  | 2019-06-18
Suzhou Talesun Solar Technologies Co., Ltd. | TP660P-250 | 250 W Polycrystalline Module | UL 1703 | 250 | 225.4 |  | No Information Submitted | No Information Submitted | Polycrystalline | Multi-c-Si | 1.6236 | 60 | 1 | N | 8.69 | 37.3 | 8.25 | 30.3 | 45.7 | -0.4544 | 0.0818 | -0.4069 | 0.0395 | -0.4881 | 1.6822 | 30.239 | 6.8138 | 27.6369 | Rack | Flat Plate | 0.99 | 1.64 | 1 | 0.20347 |  | 2019-06-18
Suzhou Talesun Solar Technologies Co., Ltd. | TP660P-250B | 250 W Polycrystalline Module | UL 1703 | 250 | 225.9 |  | No Information Submitted | No Information Submitted | Polycrystalline | Multi-c-Si | 1.6236 | 72 | 1 | N | 8.69 | 37.3 | 8.25 | 30.3 | 45.3 | -0.4546 | 0.0666 | -0.3405 | -0.0037 | -0.4517 | 1.6653 | 29.5185 | 6.6442 | 27.2532 | Rack | Flat Plate | 0.99 | 1.64 | 1 | 0.19663 |  | 2019-06-18
Suzhou Talesun Solar Technologies Co., Ltd. | TP660M-255 | 255 W Monocrystalline Module | UL 1703 | 255 | 232.8 |  | No Information Submitted | No Information Submitted | Monocrystalline | Mono-c-Si | 1.6236 | 60 | 1 | N | 8.81 | 37.5 | 8.44 | 30.2 | 44.2 | -0.4351 | 0.0853 | -0.4131 | -0.0024 | -0.4326 | 1.7492 | 29.4383 | 6.9281 | 27.7072 | Rack | Flat Plate | 0.99 | 1.64 | 1 | 0.20193 |  | 2019-06-18
Suzhou Talesun Solar Technologies Co., Ltd. | TP660M-255B | 255 W Monocrystalline Module | UL 1703 | 255 | 231.8 |  | No Information Submitted | No Information Submitted | Monocrystalline | Mono-c-Si | 1.6236 | 72 | 1 | N | 8.81 | 37.5 | 8.44 | 30.2 | 45 | -0.4372 | 0.0653 | -0.3207 | -0.0004 | -0.437 | 1.7092 | 29.6422 | 6.8176 | 26.9529 | Rack | Flat Plate | 0.99 | 1.64 | 1 | 0.19869 |  | 2019-06-18
Suzhou Talesun Solar Technologies Co., Ltd. | TP660P-255 | 255 W Polycrystalline Module | UL 1703 | 255 | 230.1 |  | No Information Submitted | No Information Submitted | Polycrystalline | Multi-c-Si | 1.6236 | 60 | 1 | N | 8.73 | 37.5 | 8.39 | 30.4 | 45.7 | -0.4544 | 0.0818 | -0.4069 | 0.0395 | -0.4881 | 1.7107 | 30.3388 | 6.9294 | 27.7281 | Rack | Flat Plate | 0.99 | 1.64 | 1 | 0.20353 |  | 2019-06-18
Suzhou Talesun Solar Technologies Co., Ltd. | TP660P-255B | 255 W Polycrystalline Module | UL 1703 | 255 | 230.5 |  | No Information Submitted | No Information Submitted | Polycrystalline | Multi-c-Si | 1.6236 | 72 | 1 | N | 8.73 | 37.5 | 8.39 | 30.4 | 45.3 | -0.4546 | 0.0666 | -0.3405 | -0.0037 | -0.4517 | 1.6936 | 29.6159 | 6.7569 | 27.3431 | Rack | Flat Plate | 0.99 | 1.64 | 1 | 0.19669 |  | 2019-06-18
Suzhou Talesun Solar Technologies Co., Ltd. | TP660M-260 | 260 W Monocrystalline Module | UL 1703 | 260 | 237.5 |  | No Information Submitted | No Information Submitted | Monocrystalline | Mono-c-Si | 1.6236 | 60 | 1 | N | 8.83 | 37.7 | 8.55 | 30.4 | 44.2 | -0.4351 | 0.0853 | -0.4131 | -0.0024 | -0.4326 | 1.772 | 29.6333 | 7.0184 | 27.8907 | Rack | Flat Plate | 0.99 | 1.64 | 1 | 0.20196 |  | 2019-06-18
Suzhou Talesun Solar Technologies Co., Ltd. | TP660M-260B | 260 W Monocrystalline Module | UL 1703 | 260 | 236.5 |  | No Information Submitted | No Information Submitted | Monocrystalline | Mono-c-Si | 1.6236 | 72 | 1 | N | 8.83 | 37.7 | 8.55 | 30.4 | 45 | -0.4372 | 0.0653 | -0.3207 | -0.0004 | -0.437 | 1.7315 | 29.8385 | 6.9064 | 27.1314 | Rack | Flat Plate | 0.99 | 1.64 | 1 | 0.19871 |  | 2019-06-18
Suzhou Talesun Solar Technologies Co., Ltd. | TP660P-260 | 260 W Polycrystalline Module | UL 1703 | 260 | 235.2 |  | No Information Submitted | No Information Submitted | Polycrystalline | Multi-c-Si | 1.6236 | 72 | 1 | N | 8.85 | 37.7 | 8.5 | 30.6 | 45.3 | -0.4546 | 0.0666 | -0.3405 | -0.0037 | -0.4517 | 1.7158 | 29.8108 | 6.8455 | 27.523 | Rack | Flat Plate | 0.99 | 1.64 | 1 | 0.19673 |  | 2019-06-18
Suzhou Talesun Solar Technologies Co., Ltd. | TP660M-265 | 265 W Monocrystalline Module | UL 1703 | 265 | 236.6 |  | No Information Submitted | No Information Submitted | Monocrystalline | Mono-c-Si | 1.6236 | 60 | 1 | N | 8.83 | 38.1 | 8.59 | 30.9 | 47.1 | -0.4718 | 0.0519 | -0.3374 | -0.0053 | -0.4565 | 1.73 | 30.86 | 6.85 | 27.56 | Rack | Flat Plate | 0.99 | 1.64 | 1 | 0.20146 |  | 2019-06-18
Suzhou Talesun Solar Technologies Co., Ltd. | TP660P(H)-265 | 265 W Polycrystalline Module | UL 1703 | 265 | 240.8 |  | No Information Submitted | No Information Submitted | Polycrystalline | Multi-c-Si | 1.6236 | 60 | 1 | N | 9.04 | 38.2 | 8.56 | 31 | 43.2 | -0.4877 | 0.0584 | -0.3572 | -0.0193 | -0.4729 | 1.7153 | 29.8939 | 6.8719 | 28.5508 | Rack | Flat Plate | 0.99 | 1.64 | 1 | 0.1935 |  | 2019-06-18
Suzhou Talesun Solar Technologies Co., Ltd. | TP660P-265 | 265 W Polycrystalline Module | UL 1703 | 265 | 240.8 |  | No Information Submitted | No Information Submitted | Polycrystalline | Multi-c-Si | 1.6236 | 60 | 1 | N | 9.04 | 38.2 | 8.56 | 31 | 43.2 | -0.4877 | 0.0584 | -0.3572 | -0.0193 | -0.4729 | 1.7153 | 29.8939 | 6.8719 | 28.5508 | Rack | Flat Plate | 0.99 | 1.64 | 1 | 0.1935 |  | 2019-06-18
Suzhou Talesun Solar Technologies Co., Ltd. | TP660M-270 | 270 W Monocrystalline Module | UL 1703 | 270 | 241.2 |  | No Information Submitted | No Information Submitted | Monocrystalline | Mono-c-Si | 1.6236 | 60 | 1 | N | 8.89 | 38.2 | 8.71 | 31 | 47.1 | -0.4718 | 0.0519 | -0.3374 | -0.0053 | -0.4565 | 1.75 | 30.96 | 6.95 | 27.65 | Rack | Flat Plate | 0.99 | 1.64 | 1 | 0.20067 |  | 2019-06-18
Suzhou Talesun Solar Technologies Co., Ltd. | TP660P(H)-270 | 270 W Polycrystalline Module | UL 1703 | 270 | 245.5 |  | No Information Submitted | No Information Submitted | Polycrystalline | Multi-c-Si | 1.6236 | 60 | 1 | N | 9.09 | 38.5 | 8.63 | 31.3 | 43.2 | -0.4877 | 0.0584 | -0.3572 | -0.0193 | -0.4729 | 1.7293 | 30.1832 | 6.9281 | 28.8271 | Rack | Flat Plate | 0.99 | 1.64 | 1 | 0.19332 |  | 2019-06-18
Suzhou Talesun Solar Technologies Co., Ltd. | TP660P-270 | 270 W Polycrystalline Module | UL 1703 | 270 | 245.5 |  | No Information Submitted | No Information Submitted | Polycrystalline | Multi-c-Si | 1.6236 | 60 | 1 | N | 9.09 | 38.5 | 8.63 | 31.3 | 43.2 | -0.4877 | 0.0584 | -0.3572 | -0.0193 | -0.4729 | 1.7293 | 30.1832 | 6.9281 | 28.8271 | Rack | Flat Plate | 0.99 | 1.64 | 1 | 0.19332 |  | 2019-06-18
Suzhou Talesun Solar Technologies Co., Ltd. | TP660M(H)-275 | 275 W Monocrystalline Module | UL 1703 | 275 | 251.2 |  | No Information Submitted | No Information Submitted | Monocrystalline | Mono-c-Si | 1.6236 | 60 | 1 | N | 9.3 | 38.7 | 8.73 | 31.5 | 43.3 | -0.4637 | 0.0495 | -0.3269 | -0.0373 | -0.435 | 1.7495 | 30.4361 | 7.0027 | 28.8949 | Rack | Flat Plate | 0.99 | 1.64 | 1 | 0.19362 |  | 2019-06-18
Suzhou Talesun Solar Technologies Co., Ltd. | TP660M-275 | 275 W Monocrystalline Module | UL 1703 | 275 | 251.2 |  | No Information Submitted | No Information Submitted | Monocrystalline | Mono-c-Si | 1.6236 | 60 | 1 | N | 9.3 | 38.7 | 8.73 | 31.5 | 43.3 | -0.4637 | 0.0495 | -0.3269 | -0.0373 | -0.435 | 1.7495 | 30.4361 | 7.0027 | 28.8949 | Rack | Flat Plate | 0.99 | 1.64 | 1 | 0.19362 |  | 2019-06-18
Suzhou Talesun Solar Technologies Co., Ltd. | TP660P(H)-275 | 275 W Polycrystalline Module | UL 1703 | 275 | 250.1 |  | No Information Submitted | No Information Submitted | Polycrystalline | Multi-c-Si | 1.6236 | 60 | 1 | N | 9.17 | 38.7 | 8.69 | 31.7 | 43.2 | -0.4877 | 0.0584 | -0.3572 | -0.0193 | -0.4729 | 1.7414 | 30.5689 | 6.9763 | 29.1955 | Rack | Flat Plate | 0.99 | 1.64 | 1 | 0.19357 |  | 2019-06-18
Suzhou Talesun Solar Technologies Co., Ltd. | TP660P-275 | 275 W Polycrystalline Module | UL 1703 | 275 | 250.1 |  | No Information Submitted | No Information Submitted | Polycrystalline | Multi-c-Si | 1.6236 | 60 | 1 | N | 9.17 | 38.7 | 8.69 | 31.7 | 43.2 | -0.4877 | 0.0584 | -0.3572 | -0.0193 | -0.4729 | 1.7414 | 30.5689 | 6.9763 | 29.1955 | Rack | Flat Plate | 0.99 | 1.64 | 1 | 0.19357 |  | 2019-06-18
Suzhou Talesun Solar Technologies Co., Ltd. | TP660M(H)-280 | 280 W Monocrystalline Module | UL 1703 | 280 | 255.9 |  | No Information Submitted | No Information Submitted | Monocrystalline | Mono-c-Si | 1.6236 | 60 | 1 | N | 9.35 | 38.9 | 8.81 | 31.8 | 43.3 | -0.4637 | 0.0495 | -0.3269 | -0.0373 | -0.435 | 1.7655 | 30.7259 | 7.0668 | 29.1701 | Rack | Flat Plate | 0.99 | 1.64 | 1 | 0.19374 |  | 2019-06-18
Suzhou Talesun Solar Technologies Co., Ltd. | TP660M-280 | 280 W Monocrystalline Module | UL 1703 | 280 | 255.9 |  | No Information Submitted | No Information Submitted | Monocrystalline | Mono-c-Si | 1.6236 | 60 | 1 | N | 9.35 | 38.9 | 8.81 | 31.8 | 43.3 | -0.4637 | 0.0495 | -0.3269 | -0.0373 | -0.435 | 1.7655 | 30.7259 | 7.0668 | 29.1701 | Rack | Flat Plate | 0.99 | 1.64 | 1 | 0.19374 |  | 2019-06-18
Suzhou Talesun Solar Technologies Co., Ltd. | TP660P(H)-280 | 280 W Polycrystalline Module | UL 1703 | 280 | 254.8 |  | No Information Submitted | No Information Submitted | Polycrystalline | Multi-c-Si | 1.6236 | 60 | 1 | N | 9.25 | 39 | 8.76 | 32 | 43.2 | -0.4877 | 0.0584 | -0.3572 | -0.0193 | -0.4729 | 1.7554 | 30.8582 | 7.0325 | 29.4718 | Rack | Flat Plate | 0.99 | 1.64 | 1 | 0.19346 |  | 2019-06-18
Suzhou Talesun Solar Technologies Co., Ltd. | TP660P-280 | 280 W Polycrystalline Module | UL 1703 | 280 | 254.8 |  | No Information Submitted | No Information Submitted | Polycrystalline | Multi-c-Si | 1.6236 | 60 | 1 | N | 9.25 | 39 | 8.76 | 32 | 43.2 | -0.4877 | 0.0584 | -0.3572 | -0.0193 | -0.4729 | 1.7554 | 30.8582 | 7.0325 | 29.4718 | Rack | Flat Plate | 0.99 | 1.64 | 1 | 0.19346 |  | 2019-06-18
Suzhou Talesun Solar Technologies Co., Ltd. | TP672P-280 | 280 W Polycrystalline Module | UL 1703 | 280 | 251.8 |  | No Information Submitted | No Information Submitted | Polycrystalline | Multi-c-Si | 1.9404 | 72 | 1 | N | 8.58 | 44 | 7.94 | 35.3 | 46.6 | -0.4389 | 0.1131 | -0.4515 | 0.0367 | -0.4695 | 1.5923 | 34.6855 | 6.5355 | 32.4811 | Rack | Flat Plate | 0.99 | 1.96 | 1 | 0.19725 |  | 2019-06-18
Suzhou Talesun Solar Technologies Co., Ltd. | TP660M(H)-285 | 285 W Monocrystalline Module | UL 1703 | 285 | 260.6 |  | No Information Submitted | No Information Submitted | Monocrystalline | Mono-c-Si | 1.6236 | 60 | 1 | N | 9.41 | 39.1 | 8.88 | 32.1 | 43.3 | -0.4637 | 0.0495 | -0.3269 | -0.0373 | -0.435 | 1.7795 | 31.0158 | 7.123 | 29.4453 | Rack | Flat Plate | 0.99 | 1.64 | 1 | 0.19366 |  | 2019-06-18
Suzhou Talesun Solar Technologies Co., Ltd. | TP660M-285 | 285 W Monocrystalline Module | UL 1703 | 285 | 260.6 |  | No Information Submitted | No Information Submitted | Monocrystalline | Mono-c-Si | 1.6236 | 60 | 1 | N | 9.41 | 39.1 | 8.88 | 32.1 | 43.3 | -0.4637 | 0.0495 | -0.3269 | -0.0373 | -0.435 | 1.7795 | 31.0158 | 7.123 | 29.4453 | Rack | Flat Plate | 0.99 | 1.64 | 1 | 0.19366 |  | 2019-06-18
Suzhou Talesun Solar Technologies Co., Ltd. | TP660P(H)-285 | 285 W Polycrystalline Module | UL 1703 | 285 | 259.5 |  | No Information Submitted | No Information Submitted | Polycrystalline | Multi-c-Si | 1.6236 | 60 | 1 | N | 9.3 | 39.3 | 8.83 | 32.3 | 43.2 | -0.4877 | 0.0584 | -0.3572 | -0.0193 | -0.4729 | 1.7694 | 31.1475 | 7.0887 | 29.7481 | Rack | Flat Plate | 0.99 | 1.64 | 1 | 0.19338 |  | 2019-06-18
Suzhou Talesun Solar Technologies Co., Ltd. | TP660P-285 | 285 W Polycrystalline Module | UL 1703 | 285 | 259.5 |  | No Information Submitted | No Information Submitted | Polycrystalline | Multi-c-Si | 1.6236 | 60 | 1 | N | 9.3 | 39.3 | 8.83 | 32.3 | 43.2 | -0.4877 | 0.0584 | -0.3572 | -0.0193 | -0.4729 | 1.7694 | 31.1475 | 7.0887 | 29.7481 | Rack | Flat Plate | 0.99 | 1.64 | 1 | 0.19338 |  | 2019-06-18
Suzhou Talesun Solar Technologies Co., Ltd. | TP672M-285 | 285 W Monocrystalline Module | UL 1703 | 285 | 257 |  | No Information Submitted | No Information Submitted | Monocrystalline | Mono-c-Si | 1.9404 | 72 | 1 | N | 8.59 | 44.5 | 7.99 | 35.7 | 46.2 | -0.4384 | 0.0831 | -0.4293 | -0.0193 | -0.4202 | 1.6108 | 35.2157 | 6.493 | 32.3392 | Rack | Flat Plate | 0.99 | 1.96 | 1 | 0.19904 |  | 2019-06-18
Suzhou Talesun Solar Technologies Co., Ltd. | TP672M-285B | 285 W Monocrystalline Module | UL 1703 | 285 | 258.6 |  | No Information Submitted | No Information Submitted | Monocrystalline | Mono-c-Si | 1.9404 | 72 | 1 | N | 8.59 | 44.5 | 7.99 | 35.7 | 45 | -0.4372 | 0.0653 | -0.3207 | -0.0004 | -0.437 | 1.6141 | 34.9015 | 6.4186 | 32.0287 | Rack | Flat Plate | 0.99 | 1.96 | 1 | 0.19767 |  | 2019-06-18
Suzhou Talesun Solar Technologies Co., Ltd. | TP672P-285 | 285 W Polycrystalline Module | UL 1703 | 285 | 256.4 |  | No Information Submitted | No Information Submitted | Polycrystalline | Multi-c-Si | 1.9404 | 72 | 1 | N | 8.67 | 44.1 | 8.05 | 35.4 | 46.6 | -0.4389 | 0.1131 | -0.4515 | 0.0367 | -0.4695 | 1.6144 | 34.7838 | 6.626 | 32.5731 | Rack | Flat Plate | 0.99 | 1.96 | 1 | 0.19703 |  | 2019-06-18
Suzhou Talesun Solar Technologies Co., Ltd. | TP672P-285B | 285 W Polycrystalline Module | UL 1703 | 285 | 257.2 |  | No Information Submitted | No Information Submitted | Polycrystalline | Multi-c-Si | 1.9404 | 72 | 1 | N | 8.67 | 44.1 | 8.05 | 35.4 | 45.3 | -0.4546 | 0.0666 | -0.3405 | -0.0037 | -0.4517 | 1.6283 | 34.4129 | 6.4739 | 32.071 | Rack | Flat Plate | 0.99 | 1.96 | 1 | 0.19662 |  | 2019-06-18
Suzhou Talesun Solar Technologies Co., Ltd. | TP660M(H)-290 | 290 W Monocrystalline Module | UL 1703 | 290 | 265.3 |  | No Information Submitted | No Information Submitted | Monocrystalline | Mono-c-Si | 1.6236 | 60 | 1 | N | 9.47 | 39.3 | 8.96 | 32.4 | 43.3 | -0.4637 | 0.0495 | -0.3269 | -0.0373 | -0.435 | 1.7956 | 31.3057 | 7.1872 | 29.7205 | Rack | Flat Plate | 0.99 | 1.64 | 1 | 0.19383 |  | 2019-06-18
Suzhou Talesun Solar Technologies Co., Ltd. | TP660M-290 | 290 W Monocrystalline Module | UL 1703 | 290 | 265.3 |  | No Information Submitted | No Information Submitted | Monocrystalline | Mono-c-Si | 1.6236 | 60 | 1 | N | 9.47 | 39.3 | 8.96 | 32.4 | 43.3 | -0.4637 | 0.0495 | -0.3269 | -0.0373 | -0.435 | 1.7956 | 31.3057 | 7.1872 | 29.7205 | Rack | Flat Plate | 0.99 | 1.64 | 1 | 0.19383 |  | 2019-06-18
Suzhou Talesun Solar Technologies Co., Ltd. | TP672M-290 | 290 W Monocrystalline Module | UL 1703 | 290 | 261.6 |  | No Information Submitted | No Information Submitted | Monocrystalline | Mono-c-Si | 1.9404 | 72 | 1 | N | 8.65 | 44.7 | 8.11 | 35.8 | 46.2 | -0.4384 | 0.0831 | -0.4293 | -0.0193 | -0.4202 | 1.635 | 35.3144 | 6.5905 | 32.4298 | Rack | Flat Plate | 0.99 | 1.96 | 1 | 0.1991 |  | 2019-06-18
Suzhou Talesun Solar Technologies Co., Ltd. | TP672M-290B | 290 W Monocrystalline Module | UL 1703 | 290 | 263.3 |  | No Information Submitted | No Information Submitted | Monocrystalline | Mono-c-Si | 1.9404 | 72 | 1 | N | 8.65 | 44.7 | 8.11 | 35.8 | 45 | -0.4372 | 0.0653 | -0.3207 | -0.0004 | -0.437 | 1.6384 | 34.9992 | 6.515 | 32.1184 | Rack | Flat Plate | 0.99 | 1.96 | 1 | 0.19773 |  | 2019-06-18
Suzhou Talesun Solar Technologies Co., Ltd. | TP672P-290 | 290 W Polycrystalline Module | UL 1703 | 290 | 261.1 |  | No Information Submitted | No Information Submitted | Polycrystalline | Multi-c-Si | 1.9404 | 72 | 1 | N | 8.75 | 44.3 | 8.15 | 35.6 | 46.6 | -0.4389 | 0.1131 | -0.4515 | 0.0367 | -0.4695 | 1.6344 | 34.9803 | 6.7083 | 32.7571 | Rack | Flat Plate | 0.99 | 1.96 | 1 | 0.19715 |  | 2019-06-18
Suzhou Talesun Solar Technologies Co., Ltd. | TP672P-290B | 290 W Polycrystalline Module | UL 1703 | 290 | 261.8 |  | No Information Submitted | No Information Submitted | Polycrystalline | Multi-c-Si | 1.9404 | 72 | 1 | N | 8.75 | 44.3 | 8.15 | 35.6 | 45.3 | -0.4546 | 0.0666 | -0.3405 | -0.0037 | -0.4517 | 1.6485 | 34.6073 | 6.5543 | 32.2522 | Rack | Flat Plate | 0.99 | 1.96 | 1 | 0.19673 |  | 2019-06-18
Suzhou Talesun Solar Technologies Co., Ltd. | TP660M(H)-295 | 295 W Monocrystalline Module | UL 1703 | 295 | 270 |  | No Information Submitted | No Information Submitted | Monocrystalline | Mono-c-Si | 1.6236 | 60 | 1 | N | 9.52 | 39.5 | 9.05 | 32.6 | 43.3 | -0.4637 | 0.0495 | -0.3269 | -0.0373 | -0.435 | 1.8136 | 31.4989 | 7.2594 | 29.9039 | Rack | Flat Plate | 0.99 | 1.64 | 1 | 0.19365 |  | 2019-06-18
Suzhou Talesun Solar Technologies Co., Ltd. | TP660M-295 | 295 W Monocrystalline Module | UL 1703 | 295 | 270 |  | No Information Submitted | No Information Submitted | Monocrystalline | Mono-c-Si | 1.6236 | 60 | 1 | N | 9.52 | 39.5 | 9.05 | 32.6 | 43.3 | -0.4637 | 0.0495 | -0.3269 | -0.0373 | -0.435 | 1.8136 | 31.4989 | 7.2594 | 29.9039 | Rack | Flat Plate | 0.99 | 1.64 | 1 | 0.19365 |  | 2019-06-18
Suzhou Talesun Solar Technologies Co., Ltd. | TP672M-295 | 295 W Monocrystalline Module | UL 1703 | 295 | 266.3 |  | No Information Submitted | No Information Submitted | Monocrystalline | Mono-c-Si | 1.9404 | 72 | 1 | N | 8.7 | 44.9 | 8.22 | 35.9 | 46.2 | -0.4384 | 0.0831 | -0.4293 | -0.0193 | -0.4202 | 1.6572 | 35.413 | 6.6799 | 32.5204 | Rack | Flat Plate | 0.99 | 1.96 | 1 | 0.19894 |  | 2019-06-18
Suzhou Talesun Solar Technologies Co., Ltd. | TP672M-295B | 295 W Monocrystalline Module | UL 1703 | 295 | 267.9 |  | No Information Submitted | No Information Submitted | Monocrystalline | Mono-c-Si | 1.9404 | 72 | 1 | N | 8.7 | 44.9 | 8.22 | 35.9 | 45 | -0.4372 | 0.0653 | -0.3207 | -0.0004 | -0.437 | 1.6606 | 35.097 | 6.6034 | 32.2082 | Rack | Flat Plate | 0.99 | 1.96 | 1 | 0.19757 |  | 2019-06-18
Suzhou Talesun Solar Technologies Co., Ltd. | TP672P-295 | 295 W Polycrystalline Module | UL 1703 | 295 | 265.7 |  | No Information Submitted | No Information Submitted | Polycrystalline | Multi-c-Si | 1.9404 | 72 | 1 | N | 8.82 | 44.5 | 8.24 | 35.8 | 46.6 | -0.4389 | 0.1131 | -0.4515 | 0.0367 | -0.4695 | 1.6525 | 35.1768 | 6.7824 | 32.9411 | Rack | Flat Plate | 0.99 | 1.96 | 1 | 0.19705 |  | 2019-06-18
Suzhou Talesun Solar Technologies Co., Ltd. | TP672P-295B | 295 W Polycrystalline Module | UL 1703 | 295 | 266.5 |  | No Information Submitted | No Information Submitted | Polycrystalline | Multi-c-Si | 1.9404 | 72 | 1 | N | 8.82 | 44.5 | 8.24 | 35.8 | 45.3 | -0.4546 | 0.0666 | -0.3405 | -0.0037 | -0.4517 | 1.6668 | 34.8017 | 6.6267 | 32.4334 | Rack | Flat Plate | 0.99 | 1.96 | 1 | 0.19663 |  | 2019-06-18
Suzhou Talesun Solar Technologies Co., Ltd. | TP660M(H)-300 | 300 W Monocrystalline Module | UL 1703 | 300 | 274.8 |  | No Information Submitted | No Information Submitted | Monocrystalline | Mono-c-Si | 1.6236 | 60 | 1 | N | 9.58 | 39.7 | 9.12 | 32.9 | 43.3 | -0.4637 | 0.0495 | -0.3269 | -0.0373 | -0.435 | 1.8276 | 31.7888 | 7.3155 | 30.1791 | Rack | Flat Plate | 0.99 | 1.64 | 1 | 0.19366 |  | 2019-06-18
Suzhou Talesun Solar Technologies Co., Ltd. | TP660M-300 | 300 W Monocrystalline Module | UL 1703 | 300 | 274.8 |  | No Information Submitted | No Information Submitted | Monocrystalline | Mono-c-Si | 1.6236 | 60 | 1 | N | 9.58 | 39.7 | 9.12 | 32.9 | 43.3 | -0.4637 | 0.0495 | -0.3269 | -0.0373 | -0.435 | 1.8276 | 31.7888 | 7.3155 | 30.1791 | Rack | Flat Plate | 0.99 | 1.64 | 1 | 0.19366 |  | 2019-06-18
Suzhou Talesun Solar Technologies Co., Ltd. | TP672M-300 | 300 W Monocrystalline Module | UL 1703 | 300 | 270.9 |  | No Information Submitted | No Information Submitted | Monocrystalline | Mono-c-Si | 1.9404 | 72 | 1 | N | 8.75 | 45.2 | 8.32 | 36.1 | 46.2 | -0.4384 | 0.0831 | -0.4293 | -0.0193 | -0.4202 | 1.6774 | 35.6103 | 6.7611 | 32.7015 | Rack | Flat Plate | 0.99 | 1.96 | 1 | 0.19911 |  | 2019-06-18
Suzhou Talesun Solar Technologies Co., Ltd. | TP672M-300B | 300 W Monocrystalline Module | UL 1703 | 300 | 272.6 |  | No Information Submitted | No Information Submitted | Monocrystalline | Mono-c-Si | 1.9404 | 72 | 1 | N | 8.75 | 45.2 | 8.32 | 36.1 | 45 | -0.4372 | 0.0653 | -0.3207 | -0.0004 | -0.437 | 1.6808 | 35.2925 | 6.6837 | 32.3876 | Rack | Flat Plate | 0.99 | 1.96 | 1 | 0.19773 |  | 2019-06-18
Suzhou Talesun Solar Technologies Co., Ltd. | TP672P-300 | 300 W Polycrystalline Module | UL 1703 | 300 | 270.3 |  | No Information Submitted | No Information Submitted | Polycrystalline | Multi-c-Si | 1.9404 | 72 | 1 | N | 8.88 | 45 | 8.33 | 36.1 | 46.6 | -0.4392 | 0.0455 | -0.2968 | -0.0347 | -0.3945 | 1.69 | 35.5 | 6.61 | 32.79 | Rack | Flat Plate | 0.99 | 1.96 | 1 | 0.19998 |  | 2019-06-18
Suzhou Talesun Solar Technologies Co., Ltd. | TP672P-300B | 300 W Polycrystalline Module | UL 1703 | 300 | 271.1 |  | No Information Submitted | No Information Submitted | Polycrystalline | Multi-c-Si | 1.9404 | 72 | 1 | N | 8.9 | 44.8 | 8.33 | 36 | 45.3 | -0.4546 | 0.0666 | -0.3405 | -0.0037 | -0.4517 | 1.685 | 34.9962 | 6.6991 | 32.6145 | Rack | Flat Plate | 0.99 | 1.96 | 1 | 0.19656 |  | 2019-06-18
Suzhou Talesun Solar Technologies Co., Ltd. | TP672M-305 | 305 W Monocrystalline Module | UL 1703 | 305 | 275.5 |  | No Information Submitted | No Information Submitted | Monocrystalline | Mono-c-Si | 1.9404 | 72 | 1 | N | 8.79 | 45.5 | 8.36 | 36.5 | 46.2 | -0.4384 | 0.0831 | -0.4293 | -0.0193 | -0.4202 | 1.6854 | 36.0049 | 6.7936 | 33.0639 | Rack | Flat Plate | 0.99 | 1.96 | 1 | 0.19896 |  | 2019-06-18
Suzhou Talesun Solar Technologies Co., Ltd. | TP672M-305B | 305 W Monocrystalline Module | UL 1703 | 305 | 277.3 |  | No Information Submitted | No Information Submitted | Monocrystalline | Mono-c-Si | 1.9404 | 72 | 1 | N | 8.79 | 45.5 | 8.36 | 36.5 | 45 | -0.4372 | 0.0653 | -0.3207 | -0.0004 | -0.437 | 1.6889 | 35.6836 | 6.7159 | 32.7465 | Rack | Flat Plate | 0.99 | 1.96 | 1 | 0.19759 |  | 2019-06-18
Suzhou Talesun Solar Technologies Co., Ltd. | TP672P-305 | 305 W Polycrystalline Module | UL 1703 | 305 | 276.7 |  | No Information Submitted | No Information Submitted | Polycrystalline | Multi-c-Si | 1.9404 | 72 | 1 | N | 8.99 | 45 | 8.43 | 36.2 | 45.7 | -0.4307 | 0.0608 | -0.3269 | -0.0036 | -0.428 | 1.6751 | 34.8987 | 6.6784 | 32.3947 | Rack | Flat Plate | 0.99 | 1.96 | 1 | 0.19167 |  | 2019-06-18
Suzhou Talesun Solar Technologies Co., Ltd. | TP672M-310 | 310 W Monocrystalline Module | UL 1703 | 310 | 280.2 |  | No Information Submitted | No Information Submitted | Monocrystalline | Mono-c-Si | 1.9404 | 72 | 1 | N | 8.83 | 45.8 | 8.4 | 36.9 | 46.2 | -0.4384 | 0.0831 | -0.4293 | -0.0193 | -0.4202 | 1.6935 | 36.3995 | 6.8262 | 33.4262 | Rack | Flat Plate | 0.99 | 1.96 | 1 | 0.19885 |  | 2019-06-18
Suzhou Talesun Solar Technologies Co., Ltd. | TP672M-310B | 310 W Monocrystalline Module | UL 1703 | 310 | 281.9 |  | No Information Submitted | No Information Submitted | Monocrystalline | Mono-c-Si | 1.9404 | 72 | 1 | N | 8.83 | 45.8 | 8.4 | 36.9 | 45 | -0.4372 | 0.0653 | -0.3207 | -0.0004 | -0.437 | 1.697 | 36.0746 | 6.748 | 33.1053 | Rack | Flat Plate | 0.99 | 1.96 | 1 | 0.19748 |  | 2019-06-18
Suzhou Talesun Solar Technologies Co., Ltd. | TP672P-310 | 310 W Polycrystalline Module | UL 1703 | 310 | 281.4 |  | No Information Submitted | No Information Submitted | Polycrystalline | Multi-c-Si | 1.9404 | 72 | 1 | N | 9.09 | 45.2 | 8.52 | 36.4 | 45.7 | -0.4307 | 0.0608 | -0.3269 | -0.0036 | -0.428 | 1.693 | 35.0915 | 6.7497 | 32.5736 | Rack | Flat Plate | 0.99 | 1.96 | 1 | 0.19165 |  | 2019-06-18
Suzhou Talesun Solar Technologies Co., Ltd. | TP672M-315 | 315 W Monocrystalline Module | UL 1703 | 315 | 285.9 |  | No Information Submitted | No Information Submitted | Monocrystalline | Mono-c-Si | 1.9404 | 72 | 1 | N | 8.87 | 46 | 8.49 | 37.1 | 45.2 | -0.4432 | 0.064 | -0.3324 | -0.0012 | -0.4424 | 1.6876 | 35.5863 | 6.6018 | 32.6191 | Rack | Flat Plate | 0.99 | 1.96 | 1 | 0.19065 |  | 2019-06-18
Suzhou Talesun Solar Technologies Co., Ltd. | TP672P(H)-315 | 315 W Polycrystalline Module | UL 1703 | 315 | 286.2 |  | No Information Submitted | No Information Submitted | Polycrystalline | Multi-c-Si | 1.9404 | 72 | 1 | N | 9.11 | 45.2 | 8.56 | 36.8 | 43.2 | -0.4877 | 0.0584 | -0.3572 | -0.0193 | -0.4729 | 1.7081 | 35.5496 | 6.8825 | 34.0354 | Rack | Flat Plate | 0.99 | 1.96 | 1 | 0.19276 |  | 2019-06-18
Suzhou Talesun Solar Technologies Co., Ltd. | TP672P-315 | 315 W Polycrystalline Module | UL 1703 | 315 | 286.2 |  | No Information Submitted | No Information Submitted | Polycrystalline | Multi-c-Si | 1.9404 | 72 | 1 | N | 9.11 | 45.2 | 8.56 | 36.8 | 43.2 | -0.4877 | 0.0584 | -0.3572 | -0.0193 | -0.4729 | 1.7081 | 35.5496 | 6.8825 | 34.0354 | Rack | Flat Plate | 0.99 | 1.96 | 1 | 0.19276 |  | 2019-06-18
Suzhou Talesun Solar Technologies Co., Ltd. | TP672M-320 | 320 W Monocrystalline Module | UL 1703 | 320 | 290.6 |  | No Information Submitted | No Information Submitted | Monocrystalline | Mono-c-Si | 1.9404 | 72 | 1 | N | 8.9 | 46.2 | 8.58 | 37.3 | 45.2 | -0.4432 | 0.064 | -0.3324 | -0.0012 | -0.4424 | 1.7055 | 35.7782 | 6.6718 | 32.795 | Rack | Flat Plate | 0.99 | 1.96 | 1 | 0.19068 |  | 2019-06-18
Suzhou Talesun Solar Technologies Co., Ltd. | TP672P(H)-320 | 320 W Polycrystalline Module | UL 1703 | 320 | 290.8 |  | No Information Submitted | No Information Submitted | Polycrystalline | Multi-c-Si | 1.9404 | 72 | 1 | N | 9.16 | 45.5 | 8.63 | 37.1 | 43.2 | -0.4877 | 0.0584 | -0.3572 | -0.0193 | -0.4729 | 1.722 | 35.8394 | 6.9388 | 34.3128 | Rack | Flat Plate | 0.99 | 1.96 | 1 | 0.19286 |  | 2019-06-18
Suzhou Talesun Solar Technologies Co., Ltd. | TP672P-320 | 320 W Polycrystalline Module | UL 1703 | 320 | 290.8 |  | No Information Submitted | No Information Submitted | Polycrystalline | Multi-c-Si | 1.9404 | 72 | 1 | N | 9.16 | 45.5 | 8.63 | 37.1 | 43.2 | -0.4877 | 0.0584 | -0.3572 | -0.0193 | -0.4729 | 1.722 | 35.8394 | 6.9388 | 34.3128 | Rack | Flat Plate | 0.99 | 1.96 | 1 | 0.19286 |  | 2019-06-18
Suzhou Talesun Solar Technologies Co., Ltd. | TP672M(H)-325 | 325 W Monocrystalline Module | UL 1703 | 325 | 296.8 |  | No Information Submitted | No Information Submitted | Monocrystalline | Mono-c-Si | 1.9404 | 72 | 1 | N | 9.18 | 46.3 | 8.67 | 37.5 | 43.3 | -0.4637 | 0.0495 | -0.3269 | -0.0373 | -0.435 | 1.7498 | 36.4394 | 6.9705 | 34.5712 | Rack | Flat Plate | 0.99 | 1.96 | 1 | 0.19619 |  | 2019-06-18
Suzhou Talesun Solar Technologies Co., Ltd. | TP672M-325 | 325 W Monocrystalline Module | UL 1703 | 325 | 296.8 |  | No Information Submitted | No Information Submitted | Monocrystalline | Mono-c-Si | 1.9404 | 72 | 1 | N | 9.18 | 46.3 | 8.67 | 37.5 | 43.3 | -0.4637 | 0.0495 | -0.3269 | -0.0373 | -0.435 | 1.7498 | 36.4394 | 6.9705 | 34.5712 | Rack | Flat Plate | 0.99 | 1.96 | 1 | 0.19619 |  | 2019-06-18
Suzhou Talesun Solar Technologies Co., Ltd. | TP672P(H)-325 | 325 W Polycrystalline Module | UL 1703 | 325 | 295.5 |  | No Information Submitted | No Information Submitted | Polycrystalline | Multi-c-Si | 1.9404 | 72 | 1 | N | 9.22 | 45.7 | 8.7 | 37.4 | 43.2 | -0.4877 | 0.0584 | -0.3572 | -0.0193 | -0.4729 | 1.736 | 36.1292 | 6.9951 | 34.5903 | Rack | Flat Plate | 0.99 | 1.96 | 1 | 0.19298 |  | 2019-06-18
Suzhou Talesun Solar Technologies Co., Ltd. | TP672P-325 | 325 W Polycrystalline Module | UL 1703 | 325 | 295.5 |  | No Information Submitted | No Information Submitted | Polycrystalline | Multi-c-Si | 1.9404 | 72 | 1 | N | 9.22 | 45.7 | 8.7 | 37.4 | 43.2 | -0.4877 | 0.0584 | -0.3572 | -0.0193 | -0.4729 | 1.736 | 36.1292 | 6.9951 | 34.5903 | Rack | Flat Plate | 0.99 | 1.96 | 1 | 0.19298 |  | 2019-06-18
Suzhou Talesun Solar Technologies Co., Ltd. | TP6F60M(H)-325 | 325 W, 120 half-cut cell monocrystalline module, black backsheet and rearside white, 1500V max system Vdc | UL 61730 | 325 | 299.5 |  | 2020-04-27 | No Information Submitted | Monocrystalline | Mono-c-Si | 1.687 | 60 | 2 | N | 10.06 | 40.3 | 9.61 | 33.8 | 45.5 | -0.3915 | 0.0277 | -0.2864 |  |  | 1.9634 | 31.379 | 7.9514 | 30.08 | [6 empty] | 2020-09-01
Suzhou Talesun Solar Technologies Co., Ltd. | TP6F60M-325 | 325 W, 120 half-cut cell monocrystalline module, black backsheet and rearside white, 1000V max system Vdc | UL 61730 | 325 | 299.5 |  | 2020-04-27 | No Information Submitted | Monocrystalline | Mono-c-Si | 1.687 | 60 | 2 | N | 10.06 | 40.3 | 9.61 | 33.8 | 45.5 | -0.3915 | 0.0277 | -0.2864 |  |  | 1.9797 | 31.655 | 8.0173 | 30.3447 | [6 empty] | 2020-09-01
Suzhou Talesun Solar Technologies Co., Ltd. | TP672M(H)-330 | 330 W Monocrystalline Module | UL 1703 | 330 | 301.5 |  | No Information Submitted | No Information Submitted | Monocrystalline | Mono-c-Si | 1.9404 | 72 | 1 | N | 9.24 | 46.5 | 8.72 | 37.9 | 43.3 | -0.4637 | 0.0495 | -0.3269 | -0.0373 | -0.435 | 1.7599 | 36.8281 | 7.0107 | 34.94 | Rack | Flat Plate | 0.99 | 1.96 | 1 | 0.1964 |  | 2019-06-18
Suzhou Talesun Solar Technologies Co., Ltd. | TP672M-330 | 330 W Monocrystalline Module | UL 1703 | 330 | 301.5 |  | No Information Submitted | No Information Submitted | Monocrystalline | Mono-c-Si | 1.9404 | 72 | 1 | N | 9.24 | 46.5 | 8.72 | 37.9 | 43.3 | -0.4637 | 0.0495 | -0.3269 | -0.0373 | -0.435 | 1.7599 | 36.8281 | 7.0107 | 34.94 | Rack | Flat Plate | 0.99 | 1.96 | 1 | 0.1964 |  | 2019-06-18
Suzhou Talesun Solar Technologies Co., Ltd. | TP672P(H)-330 | 330 W Polycrystalline Module | UL 1703 | 330 | 300.2 |  | No Information Submitted | No Information Submitted | Polycrystalline | Multi-c-Si | 1.9404 | 72 | 1 | N | 9.27 | 45.9 | 8.76 | 37.7 | 43.2 | -0.4877 | 0.0584 | -0.3572 | -0.0193 | -0.4729 | 1.748 | 36.419 | 7.0433 | 34.8677 | Rack | Flat Plate | 0.99 | 1.96 | 1 | 0.19291 |  | 2019-06-18
Suzhou Talesun Solar Technologies Co., Ltd. | TP672P-330 | 330 W Polycrystalline Module | UL 1703 | 330 | 300.2 |  | No Information Submitted | No Information Submitted | Polycrystalline | Multi-c-Si | 1.9404 | 72 | 1 | N | 9.27 | 45.9 | 8.76 | 37.7 | 43.2 | -0.4877 | 0.0584 | -0.3572 | -0.0193 | -0.4729 | 1.748 | 36.419 | 7.0433 | 34.8677 | Rack | Flat Plate | 0.99 | 1.96 | 1 | 0.19291 |  | 2019-06-18
Suzhou Talesun Solar Technologies Co., Ltd. | TP6F60M(H)-330 | 330 W, 120 half-cut cell monocrystalline module, black backsheet and rearside white, 1500V max system Vdc | UL 61730 | 330 | 304.2 |  | 2020-04-27 | No Information Submitted | Monocrystalline | Mono-c-Si | 1.687 | 60 | 2 | N | 10.12 | 40.5 | 9.66 | 34.1 | 45.5 | -0.3915 | 0.0277 | -0.2864 |  |  | 1.9737 | 31.6575 | 7.9928 | 30.347 | [6 empty] | 2020-09-01
Suzhou Talesun Solar Technologies Co., Ltd. | TP6F60M-330 | 330 W, 120 half-cut cell monocrystalline module, black backsheet and rearside white, 1000V max system Vdc | UL 61730 | 330 | 304.2 |  | 2020-04-27 | No Information Submitted | Monocrystalline | Mono-c-Si | 1.687 | 60 | 2 | N | 10.12 | 40.5 | 9.66 | 34.1 | 45.5 | -0.3915 | 0.0277 | -0.2864 |  |  | 1.99 | 31.936 | 8.059 | 30.614 | [6 empty] | 2020-09-01
Suzhou Talesun Solar Technologies Co., Ltd. | TP672M(H)-335 | 335 W Monocrystalline Module | UL 1703 | 335 | 306.2 |  | No Information Submitted | No Information Submitted | Monocrystalline | Mono-c-Si | 1.9404 | 72 | 1 | N | 9.3 | 46.7 | 8.77 | 38.2 | 43.3 | -0.4637 | 0.0495 | -0.3269 | -0.0373 | -0.435 | 1.77 | 37.1196 | 7.0509 | 35.2166 | Rack | Flat Plate | 0.99 | 1.96 | 1 | 0.19612 |  | 2019-06-18
Suzhou Talesun Solar Technologies Co., Ltd. | TP672M-335 | 335 W Monocrystalline Module | UL 1703 | 335 | 306.2 |  | No Information Submitted | No Information Submitted | Monocrystalline | Mono-c-Si | 1.9404 | 72 | 1 | N | 9.3 | 46.7 | 8.77 | 38.2 | 43.3 | -0.4637 | 0.0495 | -0.3269 | -0.0373 | -0.435 | 1.77 | 37.1196 | 7.0509 | 35.2166 | Rack | Flat Plate | 0.99 | 1.96 | 1 | 0.19612 |  | 2019-06-18
Suzhou Talesun Solar Technologies Co., Ltd. | TP672P(H)-335 | 335 W Polycrystalline Module | UL 1703 | 335 | 304.9 |  | No Information Submitted | No Information Submitted | Polycrystalline | Multi-c-Si | 1.9404 | 72 | 1 | N | 9.34 | 46.2 | 8.82 | 38 | 43.2 | -0.4877 | 0.0584 | -0.3572 | -0.0193 | -0.4729 | 1.7599 | 36.7088 | 7.0915 | 35.1452 | Rack | Flat Plate | 0.99 | 1.96 | 1 | 0.19285 |  | 2019-06-18
Suzhou Talesun Solar Technologies Co., Ltd. | TP672P-335 | 335 W Polycrystalline Module | UL 1703 | 335 | 304.9 |  | No Information Submitted | No Information Submitted | Polycrystalline | Multi-c-Si | 1.9404 | 72 | 1 | N | 9.34 | 46.2 | 8.82 | 38 | 43.2 | -0.4877 | 0.0584 | -0.3572 | -0.0193 | -0.4729 | 1.7599 | 36.7088 | 7.0915 | 35.1452 | Rack | Flat Plate | 0.99 | 1.96 | 1 | 0.19285 |  | 2019-06-18
Suzhou Talesun Solar Technologies Co., Ltd. | TP6F60M(H)-335 | 335 W, 120 half-cut cell monocrystalline module, black backsheet and rearside white, 1500V max system Vdc | UL 61730 | 335 | 309 |  | 2020-07-14 | No Information Submitted | Monocrystalline | Mono-c-Si | 1.69 | 60 | 2 | N | 10.18 | 40.7 | 9.74 | 34.4 | 45.5 | -0.3915 | 0.0277 | -0.2864 |  |  | 1.99 | 31.936 | 8.059 | 30.614 | [6 empty] | 2020-09-01 | 2020-10-21
Suzhou Talesun Solar Technologies Co., Ltd. | TP6F60M-335 | 335 W, 120 half-cut cell monocrystalline module, black backsheet and rearside white, 1000V max system Vdc | UL 61730 | 335 | 309 |  | 2020-07-14 | No Information Submitted | Monocrystalline | Mono-c-Si | 1.69 | 60 | 2 | N | 10.18 | 40.7 | 9.74 | 34.4 | 45.5 | -0.3915 | 0.0277 | -0.2864 |  |  | 1.99 | 31.936 | 8.059 | 30.614 | [6 empty] | 2020-09-01 | 2020-10-21
Suzhou Talesun Solar Technologies Co., Ltd. | TP672M(H)-340 | 340 W Monocrystalline Module | UL 1703 | 340 | 310.9 |  | No Information Submitted | No Information Submitted | Monocrystalline | Mono-c-Si | 1.9404 | 72 | 1 | N | 9.37 | 47 | 8.82 | 38.6 | 43.3 | -0.4637 | 0.0495 | -0.3269 | -0.0373 | -0.435 | 1.78 | 37.5083 | 7.0911 | 35.5853 | Rack | Flat Plate | 0.99 | 1.96 | 1 | 0.19637 |  | 2019-06-18
Suzhou Talesun Solar Technologies Co., Ltd. | TP672M-340 | 340 W Monocrystalline Module | UL 1703 | 340 | 310.9 |  | No Information Submitted | No Information Submitted | Monocrystalline | Mono-c-Si | 1.9404 | 72 | 1 | N | 9.37 | 47 | 8.82 | 38.6 | 43.3 | -0.4637 | 0.0495 | -0.3269 | -0.0373 | -0.435 | 1.78 | 37.5083 | 7.0911 | 35.5853 | Rack | Flat Plate | 0.99 | 1.96 | 1 | 0.19637 |  | 2019-06-18
Suzhou Talesun Solar Technologies Co., Ltd. | TP672P(H)-340 | 340 W Polycrystalline Module | UL 1703 | 340 | 309.6 |  | No Information Submitted | No Information Submitted | Polycrystalline | Multi-c-Si | 1.9404 | 72 | 1 | N | 9.4 | 46.4 | 8.89 | 38.3 | 43.2 | -0.4877 | 0.0584 | -0.3572 | -0.0193 | -0.4729 | 1.7739 | 36.9986 | 7.1478 | 35.4227 | Rack | Flat Plate | 0.99 | 1.96 | 1 | 0.19304 |  | 2019-06-18
Suzhou Talesun Solar Technologies Co., Ltd. | TP672P-340 | 340 W Polycrystalline Module | UL 1703 | 340 | 309.6 |  | No Information Submitted | No Information Submitted | Polycrystalline | Multi-c-Si | 1.9404 | 72 | 1 | N | 9.4 | 46.4 | 8.89 | 38.3 | 43.2 | -0.4877 | 0.0584 | -0.3572 | -0.0193 | -0.4729 | 1.7739 | 36.9986 | 7.1478 | 35.4227 | Rack | Flat Plate | 0.99 | 1.96 | 1 | 0.19304 |  | 2019-06-18
Suzhou Talesun Solar Technologies Co., Ltd. | TP6F60M(H)-340 | 340 W, 120 half-cut cell monocrystalline module, black backsheet and rearside white, 1500V max system Vdc | UL 61730 | 340 | 313.7 |  | 2020-07-14 | No Information Submitted | Monocrystalline | Mono-c-Si | 1.69 | 60 | 2 | N | 10.24 | 40.9 | 9.8 | 34.7 | 45.5 | -0.3915 | 0.0277 | -0.2864 |  |  | 2.0023 | 32.2145 | 8.1086 | 30.881 | [6 empty] | 2020-10-21
Suzhou Talesun Solar Technologies Co., Ltd. | TP6F60M-340 | 340 W, 120 half-cut cell monocrystalline module, black backsheet and rearside white, 1000V max system Vdc | UL 61730 | 340 | 313.7 |  | 2020-07-14 | No Information Submitted | Monocrystalline | Mono-c-Si | 1.69 | 60 | 2 | N | 10.24 | 40.9 | 9.8 | 34.7 | 45.5 | -0.3915 | 0.0277 | -0.2864 |  |  | 2.0023 | 32.2145 | 8.1086 | 30.881 | [6 empty] | 2020-10-21
Suzhou Talesun Solar Technologies Co., Ltd. | TP672M(H)-345 | 345 W Monocrystalline Module | UL 1703 | 345 | 315.6 |  | No Information Submitted | No Information Submitted | Monocrystalline | Mono-c-Si | 1.9404 | 72 | 1 | N | 9.43 | 47.2 | 8.87 | 38.9 | 43.3 | -0.4637 | 0.0495 | -0.3269 | -0.0373 | -0.435 | 1.7901 | 37.7998 | 7.1313 | 35.8619 | Rack | Flat Plate | 0.99 | 1.96 | 1 | 0.19614 |  | 2019-06-18
Suzhou Talesun Solar Technologies Co., Ltd. | TP672M-345 | 345 W Monocrystalline Module | UL 1703 | 345 | 315.6 |  | No Information Submitted | No Information Submitted | Monocrystalline | Mono-c-Si | 1.9404 | 72 | 1 | N | 9.43 | 47.2 | 8.87 | 38.9 | 43.3 | -0.4637 | 0.0495 | -0.3269 | -0.0373 | -0.435 | 1.7901 | 37.7998 | 7.1313 | 35.8619 | Rack | Flat Plate | 0.99 | 1.96 | 1 | 0.19614 |  | 2019-06-18
Suzhou Talesun Solar Technologies Co., Ltd. | TP672P(H)-345 | 345 W Polycrystalline Module | UL 1703 | 345 | 314.3 |  | No Information Submitted | No Information Submitted | Polycrystalline | Multi-c-Si | 1.9404 | 72 | 1 | N | 9.46 | 46.6 | 8.95 | 38.6 | 43.2 | -0.4877 | 0.0584 | -0.3572 | -0.0193 | -0.4729 | 1.7859 | 37.2884 | 7.1961 | 35.7001 | Rack | Flat Plate | 0.99 | 1.96 | 1 | 0.19302 |  | 2019-06-18
Suzhou Talesun Solar Technologies Co., Ltd. | TP672P-345 | 345 W Polycrystalline Module | UL 1703 | 345 | 314.3 |  | No Information Submitted | No Information Submitted | Polycrystalline | Multi-c-Si | 1.9404 | 72 | 1 | N | 9.46 | 46.6 | 8.95 | 38.6 | 43.2 | -0.4877 | 0.0584 | -0.3572 | -0.0193 | -0.4729 | 1.7859 | 37.2884 | 7.1961 | 35.7001 | Rack | Flat Plate | 0.99 | 1.96 | 1 | 0.19302 |  | 2019-06-18
Suzhou Talesun Solar Technologies Co., Ltd. | TP6F60M(H)-345 | 345 W, 120 half-cut cell monocrystalline module, black backsheet and rearside white, 1500V max system Vdc | UL 61730 | 345 | 318.5 |  | 2020-07-14 | No Information Submitted | Monocrystalline | Mono-c-Si | 1.69 | 60 | 2 | N | 10.34 | 41.1 | 9.89 | 34.9 | 45.5 | -0.3915 | 0.0277 | -0.2864 |  |  | 2.0206 | 32.4002 | 8.1831 | 31.059 | [6 empty] | 2020-10-21
Suzhou Talesun Solar Technologies Co., Ltd. | TP6F60M-345 | 345 W, 120 half-cut cell monocrystalline module, black backsheet and rearside white, 1000V max system Vdc | UL 61730 | 345 | 318.5 |  | 2020-07-14 | No Information Submitted | Monocrystalline | Mono-c-Si | 1.69 | 60 | 2 | N | 10.34 | 41.1 | 9.89 | 34.9 | 45.5 | -0.3915 | 0.0277 | -0.2864 |  |  | 2.0206 | 32.4002 | 8.1831 | 31.059 | [6 empty] | 2020-10-21
Suzhou Talesun Solar Technologies Co., Ltd. | TP672M(H)-350 | 350 W Monocrystalline Module | UL 1703 | 350 | 320.3 |  | No Information Submitted | No Information Submitted | Monocrystalline | Mono-c-Si | 1.9404 | 72 | 1 | N | 9.5 | 47.4 | 8.92 | 39.3 | 43.3 | -0.4637 | 0.0495 | -0.3269 | -0.0373 | -0.435 | 1.8002 | 38.1885 | 7.1715 | 36.2306 | Rack | Flat Plate | 0.99 | 1.96 | 1 | 0.19642 |  | 2019-06-18
Suzhou Talesun Solar Technologies Co., Ltd. | TP672M-350 | 350 W Monocrystalline Module | UL 1703 | 350 | 320.3 |  | No Information Submitted | No Information Submitted | Monocrystalline | Mono-c-Si | 1.9404 | 72 | 1 | N | 9.5 | 47.4 | 8.92 | 39.3 | 43.3 | -0.4637 | 0.0495 | -0.3269 | -0.0373 | -0.435 | 1.8002 | 38.1885 | 7.1715 | 36.2306 | Rack | Flat Plate | 0.99 | 1.96 | 1 | 0.19642 |  | 2019-06-18
Suzhou Talesun Solar Technologies Co., Ltd. | TP6F60M(H)-350 | 350 W, 120 half-cut cell monocrystalline module, black backsheet and rearside white, 1500V max system Vdc | UL 61730 | 350 | 323.2 |  | No Information Submitted | No Information Submitted | Monocrystalline | Mono-c-Si | 1.69 | 60 | 2 | N | 10.38 | 41.6 | 9.91 | 35.3 | 45.5 | -0.3915 | 0.0277 | -0.2864 |  |  | 2.0247 | 32.7715 | 8.1997 | 31.4149 | [6 empty] | 2020-10-21
Suzhou Talesun Solar Technologies Co., Ltd. | TP6F60M-350 | 350 W, 120 half-cut cell monocrystalline module, black backsheet and rearside white, 1000V max system Vdc | UL 61730 | 350 | 323.2 |  | No Information Submitted | No Information Submitted | Monocrystalline | Mono-c-Si | 1.69 | 60 | 2 | N | 10.38 | 41.6 | 9.91 | 35.3 | 45.5 | -0.3915 | 0.0277 | -0.2864 |  |  | 2.0247 | 32.7715 | 8.1997 | 31.4149 | [6 empty] | 2020-10-21
Suzhou Talesun Solar Technologies Co., Ltd. | TP672M(H)-355 | 355 W Monocrystalline Module | UL 1703 | 355 | 325 |  | No Information Submitted | No Information Submitted | Monocrystalline | Mono-c-Si | 1.9404 | 72 | 1 | N | 9.56 | 47.6 | 8.97 | 39.6 | 43.3 | -0.4637 | 0.0495 | -0.3269 | -0.0373 | -0.435 | 1.8103 | 38.48 | 7.2117 | 36.5072 | Rack | Flat Plate | 0.99 | 1.96 | 1 | 0.19623 |  | 2019-06-18
Suzhou Talesun Solar Technologies Co., Ltd. | TP672M-355 | 355 W Monocrystalline Module | UL 1703 | 355 | 325 |  | No Information Submitted | No Information Submitted | Monocrystalline | Mono-c-Si | 1.9404 | 72 | 1 | N | 9.56 | 47.6 | 8.97 | 39.6 | 43.3 | -0.4637 | 0.0495 | -0.3269 | -0.0373 | -0.435 | 1.8103 | 38.48 | 7.2117 | 36.5072 | Rack | Flat Plate | 0.99 | 1.96 | 1 | 0.19623 |  | 2019-06-18
Suzhou Talesun Solar Technologies Co., Ltd. | TP672M(H)-360 | 360 W Monocrystalline Module | UL 1703 | 360 | 329.7 |  | No Information Submitted | No Information Submitted | Monocrystalline | Mono-c-Si | 1.9404 | 72 | 1 | N | 9.62 | 47.8 | 9.01 | 40 | 43.3 | -0.4637 | 0.0495 | -0.3269 | -0.0373 | -0.435 | 1.8184 | 38.8687 | 7.2439 | 36.876 | Rack | Flat Plate | 0.99 | 1.96 | 1 | 0.19633 |  | 2019-06-18
Suzhou Talesun Solar Technologies Co., Ltd. | TP672M-360 | 360 W Monocrystalline Module | UL 1703 | 360 | 329.7 |  | No Information Submitted | No Information Submitted | Monocrystalline | Mono-c-Si | 1.9404 | 72 | 1 | N | 9.62 | 47.8 | 9.01 | 40 | 43.3 | -0.4637 | 0.0495 | -0.3269 | -0.0373 | -0.435 | 1.8184 | 38.8687 | 7.2439 | 36.876 | Rack | Flat Plate | 0.99 | 1.96 | 1 | 0.19633 |  | 2019-06-18
Suzhou Talesun Solar Technologies Co., Ltd. | TP6L60M(H)-360 | 360 W, 120 half-cut cell monocrystalline module, white backsheet, 1500V max system Vdc | UL 61730 | 360 | 334 |  | 2021-02-08 | No Information Submitted | Monocrystalline | Mono-c-Si | 1.82 | 60 | 2 | N | 11.15 | 40.7 | 10.5 | 34.3 | 45.5 | -0.3637 | 0.0335 | -0.2942 |  |  | 2.1089 | 32.5305 | 8.047 | 31.6888 | [6 empty] | 2021-05-11
Suzhou Talesun Solar Technologies Co., Ltd. | TP6L60M-360 | 360 W, 120 half-cut cell monocrystalline module, white backsheet, 1000V max system Vdc | UL 61730 | 360 | 334 |  | 2021-02-08 | No Information Submitted | Monocrystalline | Mono-c-Si | 1.82 | 60 | 2 | N | 11.15 | 40.7 | 10.5 | 34.3 | 45.5 | -0.3637 | 0.0335 | -0.2942 |  |  | 2.1089 | 32.5305 | 8.047 | 31.6888 | [6 empty] | 2021-05-11
Suzhou Talesun Solar Technologies Co., Ltd. | TP672M(H)-365 | 365 W, 72 cell monocrystalline module, white backsheet, 1500V max system Vdc | UL 1703 | 365 | 340.4 |  | 2019-03-08 | No Information Submitted | Monocrystalline | Mono-c-Si | 1.944 | 72 | 1 | N | 9.77 | 48 | 9.29 | 39.3 | 43.9 | -0.3609 | 0.044 | -0.2682 |  |  | 1.8669 | 38.1557 | 7.4111 | 36.3088 | [6 empty] | 2019-06-18
Suzhou Talesun Solar Technologies Co., Ltd. | TP672M-365 | 365 W, 72 cell monocrystalline module, white backsheet, 1000V max system Vdc | UL 1703 | 365 | 340.4 |  | 2019-03-08 | No Information Submitted | Monocrystalline | Mono-c-Si | 1.944 | 72 | 1 | N | 9.77 | 48 | 9.29 | 39.3 | 43.9 | -0.3609 | 0.044 | -0.2682 |  |  | 1.8669 | 38.1557 | 7.4111 | 36.3088 | [6 empty] | 2019-06-18
Suzhou Talesun Solar Technologies Co., Ltd. | TP6L60M(H)-365 | 365 W, 120 half-cut cell monocrystalline module, white backsheet, 1500V max system Vdc | UL 61730 | 365 | 338.7 |  | 2021-02-08 | No Information Submitted | Monocrystalline | Mono-c-Si | 1.82 | 60 | 2 | N | 11.2 | 40.9 | 10.56 | 34.6 | 45.5 | -0.3637 | 0.0335 | -0.2942 |  |  | 2.121 | 32.815 | 8.093 | 31.966 | [6 empty] | 2021-05-11
Suzhou Talesun Solar Technologies Co., Ltd. | TP6L60M-365 | 365 W, 120 half-cut cell monocrystalline module, white backsheet, 1000V max system Vdc | UL 61730 | 365 | 338.7 |  | 2021-02-08 | No Information Submitted | Monocrystalline | Mono-c-Si | 1.82 | 60 | 2 | N | 11.2 | 40.9 | 10.56 | 34.6 | 45.5 | -0.3637 | 0.0335 | -0.2942 |  |  | 2.121 | 32.815 | 8.093 | 31.966 | [6 empty] | 2021-05-11
Suzhou Talesun Solar Technologies Co., Ltd. | TP672M(H)-370 | 370 W, 72 cell monocrystalline module, white backsheet, 1500V max system Vdc | UL 1703 | 370 | 345.2 |  | 2019-03-08 | No Information Submitted | Monocrystalline | Mono-c-Si | 1.944 | 72 | 1 | N | 9.83 | 48.3 | 9.35 | 39.6 | 43.9 | -0.3609 | 0.044 | -0.2682 |  |  | 1.879 | 38.447 | 7.459 | 36.586 | [6 empty] | 2019-06-18
Suzhou Talesun Solar Technologies Co., Ltd. | TP672M-370 | 370 W, 72 cell monocrystalline module, white backsheet, 1000V max system Vdc | UL 1703 | 370 | 345.2 |  | 2019-03-08 | No Information Submitted | Monocrystalline | Mono-c-Si | 1.944 | 72 | 1 | N | 9.83 | 48.3 | 9.35 | 39.6 | 43.9 | -0.3609 | 0.044 | -0.2682 |  |  | 1.879 | 38.447 | 7.459 | 36.586 | [6 empty] | 2019-06-18
Suzhou Talesun Solar Technologies Co., Ltd. | TP6L60M(H)-370 | 370 W, 120 half-cut cell monocrystalline module, white backsheet, 1500V max system Vdc | UL 61730 | 370 | 343.5 |  | 2021-02-08 | No Information Submitted | Monocrystalline | Mono-c-Si | 1.82 | 60 | 2 | N | 11.26 | 41.1 | 10.61 | 34.9 | 45.5 | -0.3637 | 0.0335 | -0.2942 |  |  | 2.131 | 33.0995 | 8.1313 | 32.2432 | [6 empty] | 2021-05-11
Suzhou Talesun Solar Technologies Co., Ltd. | TP6L60M-370 | 370 W, 120 half-cut cell monocrystalline module, white backsheet, 1000V max system Vdc | UL 61730 | 370 | 343.5 |  | 2021-02-08 | No Information Submitted | Monocrystalline | Mono-c-Si | 1.82 | 60 | 2 | N | 11.26 | 41.1 | 10.61 | 34.9 | 45.5 | -0.3637 | 0.0335 | -0.2942 |  |  | 2.131 | 33.0995 | 8.1313 | 32.2432 | [6 empty] | 2021-05-11
Suzhou Talesun Solar Technologies Co., Ltd. | TP672M(H)-375 | 375 W, 72 cell monocrystalline module, white backsheet, 1500V max system Vdc | UL 1703 | 375 | 350 |  | 2019-03-08 | No Information Submitted | Monocrystalline | Mono-c-Si | 1.944 | 72 | 1 | N | 9.89 | 48.5 | 9.43 | 39.8 | 43.9 | -0.3609 | 0.044 | -0.2682 |  |  | 1.8951 | 38.6412 | 7.5228 | 36.7708 | [6 empty] | 2019-06-18
Suzhou Talesun Solar Technologies Co., Ltd. | TP672M-375 | 375 W, 72 cell monocrystalline module, white backsheet, 1000V max system Vdc | UL 1703 | 375 | 350 |  | 2019-03-08 | No Information Submitted | Monocrystalline | Mono-c-Si | 1.944 | 72 | 1 | N | 9.89 | 48.5 | 9.43 | 39.8 | 43.9 | -0.3609 | 0.044 | -0.2682 |  |  | 1.8951 | 38.6412 | 7.5228 | 36.7708 | [6 empty] | 2019-06-18
Suzhou Talesun Solar Technologies Co., Ltd. | TP6L60M(H)-375 | 375 W, 120 half-cut cell monocrystalline module, white backsheet, 1500V max system Vdc | UL 61730 | 375 | 348.3 |  | 2021-02-08 | No Information Submitted | Monocrystalline | Mono-c-Si | 1.82 | 60 | 2 | N | 11.31 | 41.3 | 10.66 | 35.2 | 45.5 | -0.3637 | 0.0335 | -0.2942 |  |  | 2.1411 | 33.384 | 8.1696 | 32.5203 | [6 empty] | 2021-05-11
Suzhou Talesun Solar Technologies Co., Ltd. | TP6L60M-375 | 375 W, 120 half-cut cell monocrystalline module, white backsheet, 1000V max system Vdc | UL 61730 | 375 | 348.3 |  | 2021-02-08 | No Information Submitted | Monocrystalline | Mono-c-Si | 1.82 | 60 | 2 | N | 11.31 | 41.3 | 10.66 | 35.2 | 45.5 | -0.3637 | 0.0335 | -0.2942 |  |  | 2.1411 | 33.384 | 8.1696 | 32.5203 | [6 empty] | 2021-05-11
Suzhou Talesun Solar Technologies Co., Ltd. | TP672M(H)-380 | 380 W, 72 cell monocrystalline module, white backsheet, 1500V max system Vdc | UL 61730, UL 1703 | 380 | 348.3 |  | 2019-10-10 | No Information Submitted | Monocrystalline | Mono-c-Si | 1.98 | 72 | 1 | N | 10.2 | 48.3 | 9.6 | 39.6 | 46.3 | -0.3994 | 0.0581 | -0.3578 |  |  | 1.8848 | 37.9826 | 7.7994 | 35.3629 | [6 empty] | 2019-06-18 | 2020-01-02
Suzhou Talesun Solar Technologies Co., Ltd. | TP672M-380 | 380 W, 72 cell monocrystalline module, white backsheet, 1000V max system Vdc | UL 61730, UL 1703 | 380 | 348.3 |  | 2019-10-10 | No Information Submitted | Monocrystalline | Mono-c-Si | 1.98 | 72 | 1 | N | 10.2 | 48.3 | 9.6 | 39.6 | 46.3 | -0.3994 | 0.0581 | -0.3578 |  |  | 1.8848 | 37.9826 | 7.7994 | 35.3629 | [6 empty] | 2019-06-18 | 2020-01-02
Suzhou Talesun Solar Technologies Co., Ltd. | TP672M(H)-385 | 385 W, 72 cell monocrystalline module, white backsheet, 1500V max system Vdc | UL 61730, UL 1703 | 385 | 353.1 |  | 2019-10-10 | No Information Submitted | Monocrystalline | Mono-c-Si | 1.98 | 72 | 1 | N | 10.28 | 48.5 | 9.68 | 39.8 | 46.3 | -0.3994 | 0.0581 | -0.3578 |  |  | 1.9005 | 38.1744 | 7.8644 | 35.5415 | [6 empty] | 2019-06-18 | 2020-01-02
Suzhou Talesun Solar Technologies Co., Ltd. | TP672M-385 | 385 W, 72 cell monocrystalline module, white backsheet, 1000V max system Vdc | UL 61730, UL 1703 | 385 | 353.1 |  | 2019-10-10 | No Information Submitted | Monocrystalline | Mono-c-Si | 1.98 | 72 | 1 | N | 10.28 | 48.5 | 9.68 | 39.8 | 46.3 | -0.3994 | 0.0581 | -0.3578 |  |  | 1.9005 | 38.1744 | 7.8644 | 35.5415 | [6 empty] | 2019-06-18 | 2020-01-02
Suzhou Talesun Solar Technologies Co., Ltd. | TP6F72M(H)-385 | 385 W, 144 half-cut cell monocrystalline module, white backsheet, 1500V max system Vdc | UL 61730, UL 1703 | 385 | 353.6 |  | 2020-01-02 | No Information Submitted | Monocrystalline | Mono-c-Si | 2.01 | 72 | 2 | N | 10.2 | 48.5 | 9.68 | 39.8 | 45 | -0.416 | 0.0319 | -0.3215 |  |  | 1.7552 | 39.6347 | 7.4573 | 37.1001 | [6 empty] | 2020-05-11
Suzhou Talesun Solar Technologies Co., Ltd. | TP6F72M-385 | 385 W, 144 half-cut cell monocrystalline module, white backsheet, 1000V max system Vdc | UL 61730, UL 1703 | 385 | 353.6 |  | 2020-01-02 | No Information Submitted | Monocrystalline | Mono-c-Si | 2.01 | 72 | 2 | N | 10.2 | 48.5 | 9.68 | 39.8 | 45 | -0.416 | 0.0319 | -0.3215 |  |  | 1.7552 | 39.6347 | 7.4573 | 37.1001 | [6 empty] | 2020-05-11
Suzhou Talesun Solar Technologies Co., Ltd. | TP672M(H)-390 | 390 W, 72 cell monocrystalline module, white backsheet, 1500V max system Vdc | UL 1703 | 390 | 357.8 |  | 2019-10-10 | No Information Submitted | Monocrystalline | Mono-c-Si | 1.98 | 72 | 1 | N | 10.35 | 48.7 | 9.75 | 40 | 46.3 | -0.3994 | 0.0581 | -0.3578 |  |  | 1.9142 | 38.3663 | 7.9213 | 35.7201 | [6 empty] | 2020-01-02
Suzhou Talesun Solar Technologies Co., Ltd. | TP672M-390 | 390 W, 72 cell monocrystalline module, white backsheet, 1000V max system Vdc | UL 1703 | 390 | 357.8 |  | 2019-10-10 | No Information Submitted | Monocrystalline | Mono-c-Si | 1.98 | 72 | 1 | N | 10.35 | 48.7 | 9.75 | 40 | 46.3 | -0.3994 | 0.0581 | -0.3578 |  |  | 1.9142 | 38.3663 | 7.9213 | 35.7201 | [6 empty] | 2020-01-02
Suzhou Talesun Solar Technologies Co., Ltd. | TP6F72M(H)-390 | 390 W, 144 half-cut cell monocrystalline module, white backsheet, 1500V max system Vdc | UL 61730, UL 1703 | 390 | 358.3 |  | 2020-01-02 | No Information Submitted | Monocrystalline | Mono-c-Si | 2.01 | 72 | 2 | N | 10.28 | 48.7 | 9.75 | 40 | 45 | -0.416 | 0.0319 | -0.3215 |  |  | 1.7679 | 39.8339 | 7.5112 | 37.2865 | [6 empty] | 2020-05-11
Suzhou Talesun Solar Technologies Co., Ltd. | TP6F72M-390 | 390 W, 144 half-cut cell monocrystalline module, white backsheet, 1000V max system Vdc | UL 61730, UL 1703 | 390 | 358.3 |  | 2020-01-02 | No Information Submitted | Monocrystalline | Mono-c-Si | 2.01 | 72 | 2 | N | 10.28 | 48.7 | 9.75 | 40 | 45 | -0.416 | 0.0319 | -0.3215 |  |  | 1.7679 | 39.8339 | 7.5112 | 37.2865 | [6 empty] | 2020-05-11
Suzhou Talesun Solar Technologies Co., Ltd. | TP6H72M(H)-390 | 390 W, 144 half-cut cell monocrystalline module, white backsheet, 1500V max system Vdc | UL 61730 | 390 | 358 |  | 2020-02-01 | No Information Submitted | Monocrystalline | Mono-c-Si | 2.012 | 72 | 2 | N | 10.35 | 48.7 | 9.75 | 40 | 45.2 | -0.41674 | 0.046587 | -0.30614 |  |  | 1.8625 | 39.7985 | 7.5943 | 37.7985 | [6 empty] | 2020-05-21
Suzhou Talesun Solar Technologies Co., Ltd. | TP6H72M-390 | 390 W, 144 half-cut cell monocrystalline module, white backsheet, 1000V max system Vdc | UL 61730 | 390 | 358 |  | 2020-02-01 | No Information Submitted | Monocrystalline | Mono-c-Si | 2.012 | 72 | 2 | N | 10.35 | 48.7 | 9.75 | 40 | 45.2 | -0.41674 | 0.046587 | -0.30614 |  |  | 1.8625 | 39.7985 | 7.5943 | 37.7985 | [6 empty] | 2020-05-21
Suzhou Talesun Solar Technologies Co., Ltd. | TD6G72M-395 | 395 W, 144 half-cut cell bifacial monocrystalline module, 1500V max system Vdc | UL 61730 | 395 | 362.9 |  | 2020-05-27 | No Information Submitted | Monocrystalline | Mono-c-Si | 2.053 | 72 | 2 | N | 10.29 | 48.7 | 9.76 | 40.5 | 45.3 | -0.409 | 0.0451 | -0.3366 |  |  | 1.8877 | 39.3579 | 7.6803 | 37.3881 | [6 empty] | 2020-09-01
Suzhou Talesun Solar Technologies Co., Ltd. | TP672M(H)-395 | 395 W, 72 cell monocrystalline module, white backsheet, 1500V max system Vdc | UL 1703 | 395 | 362.5 |  | 2019-10-10 | No Information Submitted | Monocrystalline | Mono-c-Si | 1.98 | 72 | 1 | N | 10.41 | 49 | 9.81 | 40.3 | 46.3 | -0.3994 | 0.0581 | -0.3578 |  |  | 1.926 | 38.654 | 7.97 | 35.988 | [6 empty] | 2020-01-02
Suzhou Talesun Solar Technologies Co., Ltd. | TP672M-395 | 395 W, 72 cell monocrystalline module, white backsheet, 1000V max system Vdc | UL 1703 | 395 | 362.5 |  | 2019-10-10 | No Information Submitted | Monocrystalline | Mono-c-Si | 1.98 | 72 | 1 | N | 10.41 | 49 | 9.81 | 40.3 | 46.3 | -0.3994 | 0.0581 | -0.3578 |  |  | 1.926 | 38.654 | 7.97 | 35.988 | [6 empty] | 2020-01-02
Suzhou Talesun Solar Technologies Co., Ltd. | TP6F72M(H)-395 | 395 W, 144 half-cut cell monocrystalline module, white backsheet, 1500V max system Vdc | UL 61730, UL 1703 | 395 | 363.1 |  | 2020-01-02 | No Information Submitted | Monocrystalline | Mono-c-Si | 2.01 | 72 | 2 | N | 10.35 | 48.9 | 9.81 | 40.3 | 45 | -0.416 | 0.0319 | -0.3215 |  |  | 1.7788 | 40.1327 | 7.5574 | 37.5661 | [6 empty] | 2020-05-11
Suzhou Talesun Solar Technologies Co., Ltd. | TP6F72M-395 | 395 W, 144 half-cut cell monocrystalline module, white backsheet, 1000V max system Vdc | UL 61730, UL 1703 | 395 | 363.1 |  | 2020-01-02 | No Information Submitted | Monocrystalline | Mono-c-Si | 2.01 | 72 | 2 | N | 10.35 | 48.9 | 9.81 | 40.3 | 45 | -0.416 | 0.0319 | -0.3215 |  |  | 1.7788 | 40.1327 | 7.5574 | 37.5661 | [6 empty] | 2020-05-11
Suzhou Talesun Solar Technologies Co., Ltd. | TP6G72M(H)-395 | 395 W, 144 half-cut cell bifacial monocrystalline module, 1500V max system Vdc | UL 61730 | 395 | 370.9 |  | 2020-04-27 | No Information Submitted | Monocrystalline | Mono-c-Si | 2.05 | 72 | 2 | N | 10.14 | 48.9 | 9.61 | 41.1 | 42.44 | -0.3573 | 0.0446 | -0.2679 |  |  | 1.9449 | 39.0351 | 7.8122 | 37.8646 | [6 empty] | 2020-08-03
Suzhou Talesun Solar Technologies Co., Ltd. | TP6G72M-395 | 395 W, 144 half-cut cell bifacial monocrystalline module, 1000V max system Vdc | UL 61730 | 395 | 370.9 |  | 2020-04-27 | No Information Submitted | Monocrystalline | Mono-c-Si | 2.05 | 72 | 2 | N | 10.14 | 48.9 | 9.61 | 41.1 | 42.44 | -0.3573 | 0.0446 | -0.2679 |  |  | 1.9449 | 39.0351 | 7.8122 | 37.8646 | [6 empty] | 2020-08-03
Suzhou Talesun Solar Technologies Co., Ltd. | TP6H72M(H)-395 | 395 W, 144 half-cut cell monocrystalline module, white backsheet, 1500V max system Vdc | UL 61730 | 395 | 362.7 |  | 2020-02-01 | No Information Submitted | Monocrystalline | Mono-c-Si | 2.012 | 72 | 2 | N | 10.41 | 49 | 9.81 | 40.3 | 45.2 | -0.41674 | 0.046587 | -0.30614 |  |  | 1.874 | 40.097 | 7.641 | 38.082 | [6 empty] | 2020-05-21
Suzhou Talesun Solar Technologies Co., Ltd. | TP6H72M-395 | 395 W, 144 half-cut cell monocrystalline module, white backsheet, 1000V max system Vdc | UL 61730 | 395 | 362.7 |  | 2020-02-01 | No Information Submitted | Monocrystalline | Mono-c-Si | 2.012 | 72 | 2 | N | 10.41 | 49 | 9.81 | 40.3 | 45.2 | -0.41674 | 0.046587 | -0.30614 |  |  | 1.874 | 40.097 | 7.641 | 38.082 | [6 empty] | 2020-05-21
Suzhou Talesun Solar Technologies Co., Ltd. | TD6G72M-400 | 400 W, 144 half-cut cell bifacial monocrystalline module, 1500V max system Vdc | UL 61730 | 400 | 367.6 |  | 2020-05-27 | No Information Submitted | Monocrystalline | Mono-c-Si | 2.053 | 72 | 2 | N | 10.33 | 48.9 | 9.81 | 40.8 | 45.3 | -0.409 | 0.0451 | -0.3366 |  |  | 1.8973 | 39.6495 | 7.7197 | 37.6651 | [6 empty] | 2020-09-01
Suzhou Talesun Solar Technologies Co., Ltd. | TP672M(H)-400 | 400 W, 72 cell monocrystalline module, white backsheet, 1500V max system Vdc | UL 1703 | 400 | 367.3 |  | No Information Submitted | No Information Submitted | Monocrystalline | Mono-c-Si | 1.98 | 72 | 1 | N | 10.48 | 49.2 | 9.88 | 40.5 | 46.3 | -0.3994 | 0.0581 | -0.3578 |  |  | 1.9397 | 38.8458 | 8.0269 | 36.1666 | [6 empty] | 2020-01-02
Suzhou Talesun Solar Technologies Co., Ltd. | TP672M-400 | 400 W, 72 cell monocrystalline module, white backsheet, 1000V max system Vdc | UL 1703 | 400 | 367.3 |  | No Information Submitted | No Information Submitted | Monocrystalline | Mono-c-Si | 1.98 | 72 | 1 | N | 10.48 | 49.2 | 9.88 | 40.5 | 46.3 | -0.3994 | 0.0581 | -0.3578 |  |  | 1.9397 | 38.8458 | 8.0269 | 36.1666 | [6 empty] | 2020-01-02
Suzhou Talesun Solar Technologies Co., Ltd. | TP6F72M(H)-400 | 400 W, 144 half-cut cell monocrystalline module, white backsheet, 1500V max system Vdc | UL 61730, UL 1703 | 400 | 367.8 |  | 2020-01-02 | No Information Submitted | Monocrystalline | Mono-c-Si | 2.01 | 72 | 2 | N | 10.43 | 49.1 | 9.89 | 40.5 | 45 | -0.416 | 0.0319 | -0.3215 |  |  | 1.7933 | 40.3318 | 7.6191 | 37.7526 | [6 empty] | 2020-05-11
Suzhou Talesun Solar Technologies Co., Ltd. | TP6F72M-400 | 400 W, 144 half-cut cell monocrystalline module, white backsheet, 1000V max system Vdc | UL 61730, UL 1703 | 400 | 367.8 |  | 2020-01-02 | No Information Submitted | Monocrystalline | Mono-c-Si | 2.01 | 72 | 2 | N | 10.43 | 49.1 | 9.89 | 40.5 | 45 | -0.416 | 0.0319 | -0.3215 |  |  | 1.7933 | 40.3318 | 7.6191 | 37.7526 | [6 empty] | 2020-05-11
Suzhou Talesun Solar Technologies Co., Ltd. | TP6G72M(H)-400 | 400 W, 144 half-cut cell bifacial monocrystalline module, 1500V max system Vdc | UL 61730 | 400 | 375.7 |  | 2020-04-27 | No Information Submitted | Monocrystalline | Mono-c-Si | 2.05 | 72 | 2 | N | 10.2 | 49.1 | 9.67 | 41.4 | 42.44 | -0.3573 | 0.0446 | -0.2679 |  |  | 1.957 | 39.32 | 7.861 | 38.141 | [6 empty] | 2020-08-03
Suzhou Talesun Solar Technologies Co., Ltd. | TP6G72M-400 | 400 W, 144 half-cut cell bifacial monocrystalline module, 1000V max system Vdc | UL 61730 | 400 | 375.7 |  | 2020-04-27 | No Information Submitted | Monocrystalline | Mono-c-Si | 2.05 | 72 | 2 | N | 10.2 | 49.1 | 9.67 | 41.4 | 42.44 | -0.3573 | 0.0446 | -0.2679 |  |  | 1.957 | 39.32 | 7.861 | 38.141 | [6 empty] | 2020-08-03
Suzhou Talesun Solar Technologies Co., Ltd. | TP6H72M(H)-400 | 400 W, 144 half-cut cell monocrystalline module, white backsheet, 1500V max system Vdc | UL 61730 | 400 | 367.4 |  | 2020-02-01 | No Information Submitted | Monocrystalline | Mono-c-Si | 2.012 | 72 | 2 | N | 10.48 | 49.2 | 9.88 | 40.5 | 45.2 | -0.41674 | 0.046587 | -0.30614 |  |  | 1.8874 | 40.296 | 7.6955 | 38.271 | [6 empty] | 2020-05-21
Suzhou Talesun Solar Technologies Co., Ltd. | TP6H72M-400 | 400 W, 144 half-cut cell monocrystalline module, white backsheet, 1000V max system Vdc | UL 61730 | 400 | 367.4 |  | 2020-02-01 | No Information Submitted | Monocrystalline | Mono-c-Si | 2.012 | 72 | 2 | N | 10.48 | 49.2 | 9.88 | 40.5 | 45.2 | -0.41674 | 0.046587 | -0.30614 |  |  | 1.8874 | 40.296 | 7.6955 | 38.271 | [6 empty] | 2020-05-21
Suzhou Talesun Solar Technologies Co., Ltd. | TD6G72M-405 | 405 W, 144 half-cut cell bifacial monocrystalline module, 1500V max system Vdc | UL 61730 | 405 | 372.4 |  | 2020-11-20 | No Information Submitted | Monocrystalline | Mono-c-Si | 2.05 | 72 | 2 | N | 10.37 | 49.1 | 9.86 | 41.1 | 45.3 | -0.409 | 0.0451 | -0.3366 |  |  | 1.907 | 39.941 | 7.759 | 37.942 | [6 empty] | 2020-09-01 | 2021-04-21
Suzhou Talesun Solar Technologies Co., Ltd. | TP672M(H)-405 | 405 W, 72 cell monocrystalline module, white backsheet, 1500V max system Vdc | UL 1703 | 405 | 372 |  | No Information Submitted | No Information Submitted | Monocrystalline | Mono-c-Si | 1.98 | 72 | 1 | N | 10.56 | 49.3 | 9.96 | 40.7 | 46.3 | -0.3994 | 0.0581 | -0.3578 |  |  | 1.9554 | 39.0377 | 8.0919 | 36.3452 | [6 empty] | 2020-01-02
Suzhou Talesun Solar Technologies Co., Ltd. | TP672M-405 | 405 W, 72 cell monocrystalline module, white backsheet, 1000V max system Vdc | UL 1703 | 405 | 372 |  | No Information Submitted | No Information Submitted | Monocrystalline | Mono-c-Si | 1.98 | 72 | 1 | N | 10.56 | 49.3 | 9.96 | 40.7 | 46.3 | -0.3994 | 0.0581 | -0.3578 |  |  | 1.9554 | 39.0377 | 8.0919 | 36.3452 | [6 empty] | 2020-01-02
Suzhou Talesun Solar Technologies Co., Ltd. | TP6F72M(H)-405 | 405 W, 144 half-cut cell monocrystalline module, white backsheet, 1500V max system Vdc | UL 61730, UL 1703 | 405 | 372.6 |  | 2020-07-14 | No Information Submitted | Monocrystalline | Mono-c-Si | 2.01 | 72 | 2 | N | 10.5 | 49.3 | 9.96 | 40.7 | 45 | -0.416 | 0.0319 | -0.3215 |  |  | 1.806 | 40.531 | 7.673 | 37.939 | [6 empty] | 2020-05-11 | 2020-10-21
Suzhou Talesun Solar Technologies Co., Ltd. | TP6F72M-405 | 405 W, 144 half-cut cell monocrystalline module, white backsheet, 1000V max system Vdc | UL 61730, UL 1703 | 405 | 372.6 |  | 2020-07-14 | No Information Submitted | Monocrystalline | Mono-c-Si | 2.01 | 72 | 2 | N | 10.5 | 49.3 | 9.96 | 40.7 | 45 | -0.416 | 0.0319 | -0.3215 |  |  | 1.806 | 40.531 | 7.673 | 37.939 | [6 empty] | 2020-05-11 | 2020-10-21
Suzhou Talesun Solar Technologies Co., Ltd. | TP6G72M(H)-405 | 405 W, 144 half-cut cell bifacial monocrystalline module, 1500V max system Vdc | UL 61730 | 405 | 380.6 |  | 2020-04-27 | No Information Submitted | Monocrystalline | Mono-c-Si | 2.05 | 72 | 2 | N | 10.26 | 49.3 | 9.72 | 41.7 | 42.44 | -0.3573 | 0.0446 | -0.2679 |  |  | 1.9671 | 39.6049 | 7.9016 | 38.4174 | [6 empty] | 2020-08-03
Suzhou Talesun Solar Technologies Co., Ltd. | TP6G72M-405 | 405 W, 144 half-cut cell bifacial monocrystalline module, 1000V max system Vdc | UL 61730 | 405 | 380.6 |  | 2020-04-27 | No Information Submitted | Monocrystalline | Mono-c-Si | 2.05 | 72 | 2 | N | 10.26 | 49.3 | 9.72 | 41.7 | 42.44 | -0.3573 | 0.0446 | -0.2679 |  |  | 1.9671 | 39.6049 | 7.9016 | 38.4174 | [6 empty] | 2020-08-03
Suzhou Talesun Solar Technologies Co., Ltd. | TP6H72M(H)-405 | 405 W, 144 half-cut cell monocrystalline module, white backsheet, 1500V max system Vdc | UL 61730 | 405 | 372.2 |  | 2020-02-01 | No Information Submitted | Monocrystalline | Mono-c-Si | 2.012 | 72 | 2 | N | 10.56 | 49.3 | 9.96 | 40.7 | 45.2 | -0.41674 | 0.046587 | -0.30614 |  |  | 1.9027 | 40.495 | 7.7578 | 38.46 | [6 empty] | 2020-05-21
Suzhou Talesun Solar Technologies Co., Ltd. | TP6H72M-405 | 405 W, 144 half-cut cell monocrystalline module, white backsheet, 1000V max system Vdc | UL 61730 | 405 | 372.2 |  | 2020-02-01 | No Information Submitted | Monocrystalline | Mono-c-Si | 2.012 | 72 | 2 | N | 10.56 | 49.3 | 9.96 | 40.7 | 45.2 | -0.41674 | 0.046587 | -0.30614 |  |  | 1.9027 | 40.495 | 7.7578 | 38.46 | [6 empty] | 2020-05-21
Suzhou Talesun Solar Technologies Co., Ltd. | TD6G72M-410 | 410 W, 144 half-cut cell bifacial monocrystalline module, 1500V max system Vdc | UL 61730 | 410 | 377.1 |  | 2020-05-27 | No Information Submitted | Monocrystalline | Mono-c-Si | 2.053 | 72 | 2 | N | 10.41 | 49.3 | 9.91 | 41.4 | 45.3 | -0.409 | 0.0451 | -0.3366 |  |  | 1.9167 | 40.2325 | 7.7983 | 38.2189 | [6 empty] | 2020-09-01
Suzhou Talesun Solar Technologies Co., Ltd. | TP672M(H)-410 | 410 W, 72 cell monocrystalline module, white backsheet, 1500V max system Vdc | UL 1703 | 410 | 376.7 |  | No Information Submitted | No Information Submitted | Monocrystalline | Mono-c-Si | 1.98 | 72 | 1 | N | 10.63 | 49.5 | 10.03 | 40.9 | 46.3 | -0.3994 | 0.0581 | -0.3578 |  |  | 1.9692 | 39.2295 | 8.1487 | 36.5238 | [6 empty] | 2020-01-02
Suzhou Talesun Solar Technologies Co., Ltd. | TP672M-410 | 410 W, 72 cell monocrystalline module, white backsheet, 1000V max system Vdc | UL 1703 | 410 | 376.7 |  | No Information Submitted | No Information Submitted | Monocrystalline | Mono-c-Si | 1.98 | 72 | 1 | N | 10.63 | 49.5 | 10.03 | 40.9 | 46.3 | -0.3994 | 0.0581 | -0.3578 |  |  | 1.9692 | 39.2295 | 8.1487 | 36.5238 | [6 empty] | 2020-01-02
Suzhou Talesun Solar Technologies Co., Ltd. | TP6F72M(H)-410 | 410 W, 144 half-cut cell monocrystalline module, white backsheet, 1500V max system Vdc | UL 61730 | 410 | 377.3 |  | 2020-07-14 | No Information Submitted | Monocrystalline | Mono-c-Si | 2.01 | 72 | 2 | N | 10.58 | 49.5 | 10.04 | 40.9 | 45 | -0.416 | 0.0319 | -0.3215 |  |  | 1.8205 | 40.7302 | 7.7346 | 38.1254 | [6 empty] | 2020-10-21
Suzhou Talesun Solar Technologies Co., Ltd. | TP6F72M-410 | 410 W, 144 half-cut cell monocrystalline module, white backsheet, 1000V max system Vdc | UL 61730 | 410 | 377.3 |  | 2020-07-14 | No Information Submitted | Monocrystalline | Mono-c-Si | 2.01 | 72 | 2 | N | 10.58 | 49.5 | 10.04 | 40.9 | 45 | -0.416 | 0.0319 | -0.3215 |  |  | 1.8205 | 40.7302 | 7.7346 | 38.1254 | [6 empty] | 2020-10-21
Suzhou Talesun Solar Technologies Co., Ltd. | TP6G72M(H)-410 | 410 W, 144 half-cut cell bifacial monocrystalline module, 1500V max system Vdc | UL 61730 | 410 | 385.4 |  | No Information Submitted | No Information Submitted | Monocrystalline | Mono-c-Si | 2.05 | 72 | 2 | N | 10.32 | 49.5 | 9.77 | 42 | 42.44 | -0.3573 | 0.0446 | -0.2679 |  |  | 1.9772 | 39.8899 | 7.9423 | 38.6938 | [6 empty] | 2020-08-03
Suzhou Talesun Solar Technologies Co., Ltd. | TP6G72M-410 | 410 W, 144 half-cut cell bifacial monocrystalline module, 1000V max system Vdc | UL 61730 | 410 | 385.4 |  | No Information Submitted | No Information Submitted | Monocrystalline | Mono-c-Si | 2.05 | 72 | 2 | N | 10.32 | 49.5 | 9.77 | 42 | 42.44 | -0.3573 | 0.0446 | -0.2679 |  |  | 1.9772 | 39.8899 | 7.9423 | 38.6938 | [6 empty] | 2020-08-03
Suzhou Talesun Solar Technologies Co., Ltd. | TP6H72M(H)-410 | 410 W, 144 half-cut cell monocrystalline module, white backsheet, 1500V max system Vdc | UL 61730 | 410 | 376.9 |  | No Information Submitted | No Information Submitted | Monocrystalline | Mono-c-Si | 2.012 | 72 | 2 | N | 10.63 | 49.5 | 10.03 | 40.9 | 45.2 | -0.41674 | 0.046587 | -0.30614 |  |  | 1.916 | 40.694 | 7.8124 | 38.649 | [6 empty] | 2020-05-21
Suzhou Talesun Solar Technologies Co., Ltd. | TP6H72M-410 | 410 W, 144 half-cut cell monocrystalline module, white backsheet, 1000V max system Vdc | UL 61730 | 410 | 376.9 |  | No Information Submitted | No Information Submitted | Monocrystalline | Mono-c-Si | 2.012 | 72 | 2 | N | 10.63 | 49.5 | 10.03 | 40.9 | 45.2 | -0.41674 | 0.046587 | -0.30614 |  |  | 1.916 | 40.694 | 7.8124 | 38.649 | [6 empty] | 2020-05-21
Suzhou Talesun Solar Technologies Co., Ltd. | TD6G72M-415 | 415 W, 144 half-cut cell bifacial monocrystalline module, 1500V max system Vdc | UL 61730 | 415 | 381.9 |  | 2020-11-20 | No Information Submitted | Monocrystalline | Mono-c-Si | 2.05 | 72 | 2 | N | 10.45 | 49.5 | 9.96 | 41.7 | 45.3 | -0.409 | 0.0451 | -0.3366 |  |  | 1.9263 | 40.5241 | 7.8377 | 38.4959 | [6 empty] | 2021-04-21
Suzhou Talesun Solar Technologies Co., Ltd. | TP672M(H)-415 | 415 W, 72 cell monocrystalline module, white backsheet, 1500V max system Vdc | UL 1703 | 415 | 381.5 |  | No Information Submitted | No Information Submitted | Monocrystalline | Mono-c-Si | 1.98 | 72 | 1 | N | 10.7 | 49.8 | 10.1 | 41.1 | 46.3 | -0.3994 | 0.0581 | -0.3578 |  |  | 1.9829 | 39.4213 | 8.2056 | 36.7024 | [6 empty] | 2020-01-02
Suzhou Talesun Solar Technologies Co., Ltd. | TP672M-415 | 415 W, 72 cell monocrystalline module, white backsheet, 1000V max system Vdc | UL 1703 | 415 | 381.5 |  | No Information Submitted | No Information Submitted | Monocrystalline | Mono-c-Si | 1.98 | 72 | 1 | N | 10.7 | 49.8 | 10.1 | 41.1 | 46.3 | -0.3994 | 0.0581 | -0.3578 |  |  | 1.9829 | 39.4213 | 8.2056 | 36.7024 | [6 empty] | 2020-01-02
Suzhou Talesun Solar Technologies Co., Ltd. | TP6F72M(H)-415 | 415 W, 144 half-cut cell monocrystalline module, white backsheet, 1500V max system Vdc | UL 61730 | 415 | 382.1 |  | 2020-07-14 | No Information Submitted | Monocrystalline | Mono-c-Si | 2.01 | 72 | 2 | N | 10.66 | 49.8 | 10.11 | 41.1 | 45 | -0.416 | 0.0319 | -0.3215 |  |  | 1.8332 | 40.9293 | 7.7886 | 38.3119 | [6 empty] | 2020-10-21
Suzhou Talesun Solar Technologies Co., Ltd. | TP6F72M-415 | 415 W, 144 half-cut cell monocrystalline module, white backsheet, 1000V max system Vdc | UL 61730 | 415 | 382.1 |  | 2020-07-14 | No Information Submitted | Monocrystalline | Mono-c-Si | 2.01 | 72 | 2 | N | 10.66 | 49.8 | 10.11 | 41.1 | 45 | -0.416 | 0.0319 | -0.3215 |  |  | 1.8332 | 40.9293 | 7.7886 | 38.3119 | [6 empty] | 2020-10-21
Suzhou Talesun Solar Technologies Co., Ltd. | TD6G72M-420 | 420 W, 144 half-cut cell bifacial monocrystalline module, 1500V max system Vdc | UL 61730 | 420 | 386.6 |  | 2020-11-20 | No Information Submitted | Monocrystalline | Mono-c-Si | 2.05 | 72 | 2 | N | 10.49 | 49.7 | 10.01 | 42 | 45.3 | -0.409 | 0.0451 | -0.3366 |  |  | 1.936 | 40.8156 | 7.877 | 38.7728 | [6 empty] | 2021-04-21
Suzhou Talesun Solar Technologies Co., Ltd. | TP6F72M(H)-420 | 420 W, 144 half-cut cell monocrystalline module, white backsheet, 1500V max system Vdc | UL 61730 | 420 | 386.8 |  | No Information Submitted | No Information Submitted | Monocrystalline | Mono-c-Si | 2.01 | 72 | 2 | N | 10.73 | 50 | 10.16 | 41.4 | 45 | -0.416 | 0.0319 | -0.3215 |  |  | 1.8423 | 41.2281 | 7.8271 | 38.5915 | [6 empty] | 2020-10-21
Suzhou Talesun Solar Technologies Co., Ltd. | TP6F72M-420 | 420 W, 144 half-cut cell monocrystalline module, white backsheet, 1000V max system Vdc | UL 61730 | 420 | 386.8 |  | No Information Submitted | No Information Submitted | Monocrystalline | Mono-c-Si | 2.01 | 72 | 2 | N | 10.73 | 50 | 10.16 | 41.4 | 45 | -0.416 | 0.0319 | -0.3215 |  |  | 1.8423 | 41.2281 | 7.8271 | 38.5915 | [6 empty] | 2020-10-21
Suzhou Talesun Solar Technologies Co., Ltd. | TP6L72M(H)-430 | 430 W, 144 half-cut cell monocrystalline module, white backsheet, 1500V max system Vdc | UL 61730 | 430 | 398.3 |  | No Information Submitted | No Information Submitted | Monocrystalline | Mono-c-Si | 2.17 | 72 | 2 | N | 11.26 | 48.8 | 10.73 | 40.1 | 45.2 | -0.377 | 0.0592 | -0.3023 | 2.0848 |  | 2.0848 | 38.9218 | 8.4616 | 37.9019 | [6 empty] | 2021-01-21
Suzhou Talesun Solar Technologies Co., Ltd. | TP6L72M-430 | 430 W, 144 half-cut cell monocrystalline module, white backsheet, 1000V max system Vdc | UL 61730 | 430 | 398.3 |  | No Information Submitted | No Information Submitted | Monocrystalline | Mono-c-Si | 2.17 | 72 | 2 | N | 11.26 | 48.8 | 10.73 | 40.1 | 45.2 | -0.377 | 0.0592 | -0.3023 |  |  | 2.0848 | 38.9218 | 8.4616 | 37.9019 | [6 empty] | 2021-01-21
Suzhou Talesun Solar Technologies Co., Ltd. | TD6I72M-435 | 435 W, 144 half-cut cell bifacial monocrystalline module, 1500V max system Vdc | UL 61730 | 435 | 402.9 |  | 2020-11-20 | No Information Submitted | Monocrystalline | Mono-c-Si | 2.17 | 72 | 2 | N | 11.16 | 49.8 | 10.51 | 41.4 | 45.3 | -0.3766 | 0.075 | -0.2982 |  |  | 2.1119 | 39.2673 | 8.7189 | 37.1724 | [6 empty] | 2021-03-11
Suzhou Talesun Solar Technologies Co., Ltd. | TP6L72M(H)-435 | 435 W, 144 half-cut cell monocrystalline module, white backsheet, 1500V max system Vdc | UL 61730 | 435 | 403 |  | 2020-09-24 | No Information Submitted | Monocrystalline | Mono-c-Si | 2.17 | 72 | 2 | N | 11.33 | 49 | 10.8 | 40.3 | 45.2 | -0.377 | 0.0592 | -0.3023 | 2.0984 |  | 2.0984 | 39.1159 | 8.5168 | 38.091 | [6 empty] | 2021-01-21
Suzhou Talesun Solar Technologies Co., Ltd. | TP6L72M-435 | 435 W, 144 half-cut cell monocrystalline module, white backsheet, 1000V max system Vdc | UL 61730 | 435 | 403 |  | 2020-09-24 | No Information Submitted | Monocrystalline | Mono-c-Si | 2.17 | 72 | 2 | N | 11.33 | 49 | 10.8 | 40.3 | 45.2 | -0.377 | 0.0592 | -0.3023 |  |  | 2.0984 | 39.1159 | 8.5168 | 38.091 | [6 empty] | 2021-01-21
Suzhou Talesun Solar Technologies Co., Ltd. | TD6I72M-440 | 440 W, 144 half-cut cell bifacial monocrystalline module, 1500V max system Vdc | UL 61730 | 440 | 407.7 |  | 2020-11-20 | No Information Submitted | Monocrystalline | Mono-c-Si | 2.17 | 72 | 2 | N | 11.22 | 50 | 10.58 | 41.6 | 45.3 | -0.3766 | 0.075 | -0.2982 |  |  | 2.126 | 39.457 | 8.777 | 37.352 | [6 empty] | 2021-03-11
Suzhou Talesun Solar Technologies Co., Ltd. | TP6L72M(H)-440 | 440 W, 144 half-cut cell monocrystalline module, white backsheet, 1500V max system Vdc | UL 61730 | 440 | 407.8 |  | 2020-09-24 | No Information Submitted | Monocrystalline | Mono-c-Si | 2.17 | 72 | 2 | N | 11.4 | 49.2 | 10.87 | 40.5 | 45.2 | -0.377 | 0.0592 | -0.3023 | 2.112 |  | 2.112 | 39.31 | 8.572 | 38.28 | [6 empty] | 2021-01-21 | 2021-03-11
Suzhou Talesun Solar Technologies Co., Ltd. | TP6L72M-440 | 440 W, 144 half-cut cell monocrystalline module, white backsheet, 1000V max system Vdc | UL 61730 | 440 | 407.8 |  | 2020-09-24 | No Information Submitted | Monocrystalline | Mono-c-Si | 2.17 | 72 | 2 | N | 11.4 | 49.2 | 10.87 | 40.5 | 45.2 | -0.377 | 0.0592 | -0.3023 |  |  | 2.112 | 39.31 | 8.572 | 38.28 | [6 empty] | 2021-01-21 | 2021-03-11
Suzhou Talesun Solar Technologies Co., Ltd. | TD6I72M-445 | 445 W, 144 half-cut cell bifacial monocrystalline module, 1500V max system Vdc | UL 61730 | 445 | 412.5 |  | 2020-11-20 | No Information Submitted | Monocrystalline | Mono-c-Si | 2.17 | 72 | 2 | N | 11.29 | 50.2 | 10.65 | 41.8 | 45.3 | -0.3766 | 0.075 | -0.2982 |  |  | 2.1401 | 39.6467 | 8.8351 | 37.5316 | [6 empty] | 2021-03-11
Suzhou Talesun Solar Technologies Co., Ltd. | TP6L72M(H)-445 | 445 W, 144 half-cut cell monocrystalline module, white backsheet, 1500V max system Vdc | UL 61730 | 445 | 412.6 |  | 2020-09-24 | No Information Submitted | Monocrystalline | Mono-c-Si | 2.17 | 72 | 2 | N | 11.47 | 49.4 | 10.94 | 40.7 | 45.2 | -0.377 | 0.0592 | -0.3023 | 2.1256 |  | 2.1256 | 39.5041 | 8.6272 | 38.469 | [6 empty] | 2021-01-21
Suzhou Talesun Solar Technologies Co., Ltd. | TP6L72M-445 | 445 W, 144 half-cut cell monocrystalline module, white backsheet, 1000V max system Vdc | UL 61730 | 445 | 412.6 |  | 2020-09-24 | No Information Submitted | Monocrystalline | Mono-c-Si | 2.17 | 72 | 2 | N | 11.47 | 49.4 | 10.94 | 40.7 | 45.2 | -0.377 | 0.0592 | -0.3023 |  |  | 2.1256 | 39.5041 | 8.6272 | 38.469 | [6 empty] | 2021-01-21
Suzhou Talesun Solar Technologies Co., Ltd. | TD6I72M-450 | 450 W, 144 half-cut cell bifacial monocrystalline module, 1500V max system Vdc | UL 61730 | 450 | 417.2 |  | 2020-11-20 | No Information Submitted | Monocrystalline | Mono-c-Si | 2.17 | 72 | 2 | N | 11.36 | 50.4 | 10.72 | 42 | 45.3 | -0.3766 | 0.075 | -0.2982 |  |  | 2.1541 | 39.8364 | 8.8931 | 37.7112 | [6 empty] | 2021-03-11
Suzhou Talesun Solar Technologies Co., Ltd. | TP6L72M(H)-450 | 450 W, 144 half-cut cell monocrystalline module, white backsheet, 1500V max system Vdc | UL 61730 | 450 | 417.4 |  | 2020-09-24 | No Information Submitted | Monocrystalline | Mono-c-Si | 2.17 | 72 | 2 | N | 11.54 | 49.6 | 11.01 | 40.9 | 45.2 | -0.377 | 0.0592 | -0.3023 |  |  | 2.1392 | 39.6982 | 8.6824 | 38.6581 | [6 empty] | 2021-03-11
Suzhou Talesun Solar Technologies Co., Ltd. | TP6L72M-450 | 450 W, 144 half-cut cell monocrystalline module, white backsheet, 1000V max system Vdc | UL 61730 | 450 | 417.4 |  | 2020-09-24 | No Information Submitted | Monocrystalline | Mono-c-Si | 2.17 | 72 | 2 | N | 11.54 | 49.6 | 11.01 | 40.9 | 45.2 | -0.377 | 0.0592 | -0.3023 |  |  | 2.1392 | 39.6982 | 8.6824 | 38.6581 | [6 empty] | 2021-03-11
Suzhou Talesun Solar Technologies Co., Ltd. | TD6I72M-455 | 455 W, 144 half-cut cell bifacial monocrystalline module, 1500V max system Vdc | UL 61730 | 455 | 422 |  | 2020-11-20 | No Information Submitted | Monocrystalline | Mono-c-Si | 2.17 | 72 | 2 | N | 11.43 | 50.6 | 10.79 | 42.2 | 45.3 | -0.3766 | 0.075 | -0.2982 |  |  | 2.1682 | 40.0261 | 8.9512 | 37.8907 | [6 empty] | 2021-03-11
Suzhou Talesun Solar Technologies Co., Ltd. | TP6L72M(H)-455 | 455 W, 144 half-cut cell monocrystalline module, white backsheet, 1500V max system Vdc | UL 61730 | 455 | 422.1 |  | 2020-09-24 | No Information Submitted | Monocrystalline | Mono-c-Si | 2.17 | 72 | 2 | N | 11.61 | 49.8 | 11.08 | 41.1 | 45.2 | -0.377 | 0.0592 | -0.3023 |  |  | 2.1528 | 39.8924 | 8.7376 | 38.8471 | [6 empty] | 2021-03-11
Suzhou Talesun Solar Technologies Co., Ltd. | TP6L72M-455 | 455 W, 144 half-cut cell monocrystalline module, white backsheet, 1000V max system Vdc | UL 61730 | 455 | 422.1 |  | 2020-09-24 | No Information Submitted | Monocrystalline | Mono-c-Si | 2.17 | 72 | 2 | N | 11.61 | 49.8 | 11.08 | 41.1 | 45.2 | -0.377 | 0.0592 | -0.3023 |  |  | 2.1528 | 39.8924 | 8.7376 | 38.8471 | [6 empty] | 2021-03-11
Suzhou Talesun Solar Technologies Co., Ltd. | TD6I72M-460 | 460 W, 144 half-cut cell bifacial monocrystalline module, 1500V max system Vdc | UL 61730 | 460 | 426.8 |  | No Information Submitted | No Information Submitted | Monocrystalline | Mono-c-Si | 2.17 | 72 | 2 | N | 11.5 | 50.8 | 10.86 | 42.4 | 45.3 | -0.3766 | 0.075 | -0.2982 |  |  | 2.1823 | 40.2158 | 9.0093 | 38.0703 | [6 empty] | 2021-03-11
Tainergy Tech | TKSE-13001 | 130 W Polycrystalline Module | UL 1703 | 130 | 116.5 |  | No Information Submitted | No Information Submitted | Polycrystalline | Multi-c-Si | 1.0078 | 36 | 1 | N | 8.06 | 21.8 | 7.52 | 17.32 | 45.7 | -0.4595 | 0.054952 | -0.32833 | -0.026563 | -0.43474 | 1.3787 | 18.1868 | 6.0574 | 16.0087 | Rack | Flat Plate | 0.989 | 1.019 | 1 | 0.19288
Tainergy Tech | TKSE-13501 | 135 W Polycrystalline Module | UL 1703 | 135 | 121.1 |  | No Information Submitted | No Information Submitted | Polycrystalline | Multi-c-Si | 1.0078 | 36 | 1 | N | 8.21 | 22 | 7.67 | 17.62 | 45.7 | -0.4595 | 0.054952 | -0.32833 | -0.026563 | -0.43474 | 1.4062 | 18.5019 | 6.1782 | 16.286 | Rack | Flat Plate | 0.989 | 1.019 | 1 | 0.19272
Tainergy Tech | TKSE-14001 | 140 W Polycrystalline Module | UL 1703 | 140 | 125.7 |  | No Information Submitted | No Information Submitted | Polycrystalline | Multi-c-Si | 1.0078 | 36 | 1 | N | 8.36 | 22.2 | 7.77 | 18.03 | 45.7 | -0.4595 | 0.054952 | -0.32833 | -0.026563 | -0.43474 | 1.5294 | 19.0149 | 6.2988 | 17.3558 | Rack | Flat Plate | 0.989 | 1.019 | 1 | 0.20772
Tainergy Tech | TKSE-14501 | 145 W Polycrystalline Module | UL 1703 | 145 | 130.3 |  | No Information Submitted | No Information Submitted | Polycrystalline | Multi-c-Si | 1.0078 | 36 | 1 | N | 8.5 | 22.4 | 7.38 | 19.69 | 45.7 | -0.4595 | 0.054952 | -0.32833 | -0.026563 | -0.43474 | 1.4526 | 20.7656 | 5.9826 | 18.9537 | Rack | Flat Plate | 0.989 | 1.019 | 1 | 0.20803
Tainergy Tech | TKSD-15001 | 150 W Polycrystalline Module | UL 1703 | 150 | 134.5 |  | No Information Submitted | No Information Submitted | Polycrystalline | Multi-c-Si | 1.165 | 42 | 1 | N | 7.88 | 25.27 | 7.28 | 20.64 | 45.7 | -0.4595 | 0.054952 | -0.32833 | -0.026563 | -0.43474 | 1.3334 | 21.2515 | 5.8152 | 19.0463 | Rack | Flat Plate | 0.989 | 1.178 | 1 | 0.18891
Tainergy Tech | TKSD-15501 | 155 W Polycrystalline Module | UL 1703 | 155 | 139.1 |  | No Information Submitted | No Information Submitted | Polycrystalline | Multi-c-Si | 1.165 | 42 | 1 | N | 7.97 | 25.47 | 7.41 | 20.98 | 45.7 | -0.4595 | 0.054952 | -0.32833 | -0.026563 | -0.43474 | 1.3572 | 21.6016 | 5.919 | 19.3601 | Rack | Flat Plate | 0.989 | 1.178 | 1 | 0.18914
Tainergy Tech | TKSD-16001 | 160 W Polycrystalline Module | UL 1703 | 160 | 143.7 |  | No Information Submitted | No Information Submitted | Polycrystalline | Multi-c-Si | 1.165 | 42 | 1 | N | 8.06 | 25.67 | 7.38 | 21.69 | 45.7 | -0.4595 | 0.054952 | -0.32833 | -0.026563 | -0.43474 | 1.4756 | 22.263 | 5.8818 | 20.7539 | Rack | Flat Plate | 0.989 | 1.178 | 1 | 0.20532
Tainergy Tech | TKSD-16501 | 165 W Polycrystalline Module | UL 1703 | 165 | 148.3 |  | No Information Submitted | No Information Submitted | Polycrystalline | Multi-c-Si | 1.165 | 42 | 1 | N | 8.15 | 25.87 | 7.41 | 22.32 | 45.7 | -0.4595 | 0.054952 | -0.32833 | -0.026563 | -0.43474 | 1.4816 | 22.9096 | 5.9057 | 21.3568 | Rack | Flat Plate | 0.989 | 1.178 | 1 | 0.20572
Tainergy Tech | TKSC-17001 | 170 W Polycrystalline Module | UL 1703 | 170 | 152.4 |  | No Information Submitted | No Information Submitted | Polycrystalline | Multi-c-Si | 1.3223 | 48 | 1 | N | 7.94 | 28.78 | 7.29 | 22.31 | 45.7 | -0.4595 | 0.054952 | -0.32833 | -0.026563 | -0.43474 | 1.4434 | 22.6354 | 5.789 | 21.313 | Rack | Flat Plate | 0.989 | 1.337 | 1 | 0.19219
Tainergy Tech | TKSD-17001 | 170 W Polycrystalline Module | UL 1703 | 170 | 152.9 |  | No Information Submitted | No Information Submitted | Polycrystalline | Multi-c-Si | 1.165 | 42 | 1 | N | 8.24 | 26.07 | 7.46 | 22.82 | 45.7 | -0.4595 | 0.054952 | -0.32833 | -0.026563 | -0.43474 | 1.4771 | 23.1528 | 5.9142 | 21.8002 | Rack | Flat Plate | 0.989 | 1.178 | 1 | 0.20117
Tainergy Tech | TKSC-17501 | 175 W Polycrystalline Module | UL 1703 | 175 | 157 |  | No Information Submitted | No Information Submitted | Polycrystalline | Multi-c-Si | 1.3223 | 48 | 1 | N | 8.05 | 28.98 | 7.55 | 23.19 | 45.7 | -0.4595 | 0.054952 | -0.32833 | -0.026563 | -0.43474 | 1.4949 | 23.5282 | 5.9856 | 22.1537 | Rack | Flat Plate | 0.989 | 1.337 | 1 | 0.20099
Tainergy Tech | TKSC-18001 | 180 W Polycrystalline Module | UL 1703 | 180 | 161.6 |  | No Information Submitted | No Information Submitted | Polycrystalline | Multi-c-Si | 1.3223 | 48 | 1 | N | 8.14 | 29.18 | 7.47 | 24.19 | 45.7 | -0.4595 | 0.054952 | -0.32833 | -0.026563 | -0.43474 | 1.4791 | 24.5428 | 5.9221 | 23.109 | Rack | Flat Plate | 0.989 | 1.337 | 1 | 0.20167
Tainergy Tech | TKSC-18501 | 185 W Polycrystalline Module | UL 1703 | 185 | 166.2 |  | No Information Submitted | No Information Submitted | Polycrystalline | Multi-c-Si | 1.3223 | 48 | 1 | N | 8.23 | 29.38 | 7.75 | 23.91 | 45.7 | -0.4595 | 0.054952 | -0.32833 | -0.026563 | -0.43474 | 1.4442 | 24.1941 | 6.1576 | 22.1546 | Rack | Flat Plate | 0.989 | 1.337 | 1 | 0.18887
Tainergy Tech | TKSC-19001 | 190 W Polycrystalline Module | UL 1703 | 190 | 170.8 |  | No Information Submitted | No Information Submitted | Polycrystalline | Multi-c-Si | 1.3223 | 48 | 1 | N | 8.31 | 29.58 | 7.65 | 24.85 | 45.7 | -0.4595 | 0.054952 | -0.32833 | -0.026563 | -0.43474 | 1.4256 | 25.1452 | 6.0782 | 23.0255 | Rack | Flat Plate | 0.989 | 1.337 | 1 | 0.18867
Tainergy Tech | TKSC-19501 | 195 W Polycrystalline Module | UL 1703 | 195 | 175.4 |  | No Information Submitted | No Information Submitted | Polycrystalline | Multi-c-Si | 1.3223 | 48 | 1 | N | 8.38 | 29.78 | 7.56 | 25.84 | 45.7 | -0.4595 | 0.054952 | -0.32833 | -0.026563 | -0.43474 | 1.4088 | 26.147 | 6.0067 | 23.9429 | Rack | Flat Plate | 0.989 | 1.337 | 1 | 0.18891
Tainergy Tech | TKSB-20001 | 200 W Polycrystalline Module | UL 1703 | 200 | 179.5 |  | No Information Submitted | No Information Submitted | Polycrystalline | Multi-c-Si | 1.4795 | 54 | 1 | N | 8.18 | 32.89 | 7.61 | 26.35 | 45.7 | -0.4595 | 0.054952 | -0.32833 | -0.026563 | -0.43474 | 1.4205 | 26.7419 | 6.1563 | 24.0477 | Rack | Flat Plate | 0.989 | 1.496 | 1 | 0.18994
Tainergy Tech | TKSB-20501 | 205 W Polycrystalline Module | UL 1703 | 205 | 184.1 |  | No Information Submitted | No Information Submitted | Polycrystalline | Multi-c-Si | 1.4795 | 54 | 1 | N | 8.27 | 33.09 | 7.69 | 26.68 | 45.7 | -0.4595 | 0.054952 | -0.32833 | -0.026563 | -0.43474 | 1.4355 | 27.0769 | 6.221 | 24.3489 | Rack | Flat Plate | 0.989 | 1.496 | 1 | 0.1896
Tainergy Tech | TKSB-21001 | 210 W Polycrystalline Module | UL 1703 | 210 | 188.7 |  | No Information Submitted | No Information Submitted | Polycrystalline | Multi-c-Si | 1.4795 | 54 | 1 | N | 8.36 | 33.29 | 7.77 | 27.05 | 45.7 | -0.4595 | 0.054952 | -0.32833 | -0.026563 | -0.43474 | 1.4504 | 27.4524 | 6.2857 | 24.6865 | Rack | Flat Plate | 0.989 | 1.496 | 1 | 0.1896
Tainergy Tech | TKSB-21501 | 215 W Polycrystalline Module | UL 1703 | 215 | 193.3 |  | No Information Submitted | No Information Submitted | Polycrystalline | Multi-c-Si | 1.4795 | 54 | 1 | N | 8.45 | 33.49 | 7.85 | 27.42 | 45.7 | -0.4595 | 0.054952 | -0.32833 | -0.026563 | -0.43474 | 1.4653 | 27.8279 | 6.3504 | 25.0242 | Rack | Flat Plate | 0.989 | 1.496 | 1 | 0.18966
Tainergy Tech | TKSA-22001 | 220 W Polycrystalline Module | UL 1703 | 220 | 197.4 |  | No Information Submitted | No Information Submitted | Polycrystalline | Multi-c-Si | 1.6368 | 60 | 1 | N | 8.12 | 36.46 | 7.57 | 29.07 | 45.7 | -0.4595 | 0.054952 | -0.32833 | -0.026563 | -0.43474 | 1.5219 | 29.0621 | 7.57 | 26.8365 | Rack | Flat Plate | 0.989 | 1.655 | 1 | 0.20104
Tainergy Tech | TKSB-22001 | 220 W Polycrystalline Module | UL 1703 | 220 | 197.9 |  | No Information Submitted | No Information Submitted | Polycrystalline | Multi-c-Si | 1.4795 | 54 | 1 | N | 8.54 | 33.69 | 7.93 | 27.79 | 45.7 | -0.4595 | 0.054952 | -0.32833 | -0.026563 | -0.43474 | 1.5943 | 27.7824 | 6.4034 | 25.6549 | Rack | Flat Plate | 0.989 | 1.496 | 1 | 0.20133
Tainergy Tech | TKSA-22501 | 225 W Polycrystalline Module | UL 1703 | 225 | 202 |  | No Information Submitted | No Information Submitted | Polycrystalline | Multi-c-Si | 1.6368 | 60 | 1 | N | 8.21 | 36.66 | 7.64 | 29.49 | 45.7 | -0.4595 | 0.054952 | -0.32833 | -0.026563 | -0.43474 | 1.536 | 29.482 | 6.1692 | 27.2242 | Rack | Flat Plate | 0.989 | 1.655 | 1 | 0.20126
Tainergy Tech | TKSA-23001 | 230 W Polycrystalline Module | UL 1703 | 230 | 206.6 |  | No Information Submitted | No Information Submitted | Polycrystalline | Multi-c-Si | 1.6368 | 60 | 1 | N | 8.3 | 36.86 | 7.72 | 29.81 | 45.7 | -0.4595 | 0.054952 | -0.32833 | -0.026563 | -0.43474 | 1.5521 | 29.8019 | 6.2338 | 27.5197 | Rack | Flat Plate | 0.989 | 1.655 | 1 | 0.20111
Tainergy Tech | TKSA-23501 | 235 W Polycrystalline Module | UL 1703 | 235 | 211.2 |  | No Information Submitted | No Information Submitted | Polycrystalline | Multi-c-Si | 1.6368 | 60 | 1 | N | 8.39 | 37.06 | 7.79 | 30.18 | 45.7 | -0.4595 | 0.054952 | -0.32833 | -0.026563 | -0.43474 | 1.5661 | 30.1718 | 6.2903 | 27.8612 | Rack | Flat Plate | 0.989 | 1.655 | 1 | 0.20108
Tainergy Tech | TKSA-24001 | 240 W Polycrystalline Module | UL 1703 | 240 | 215.9 |  | No Information Submitted | No Information Submitted | Polycrystalline | Multi-c-Si | 1.6368 | 60 | 1 | N | 8.48 | 37.26 | 7.86 | 30.55 | 45.7 | -0.4595 | 0.054952 | -0.32833 | -0.026563 | -0.43474 | 1.5802 | 30.5417 | 6.3468 | 28.2028 | Rack | Flat Plate | 0.989 | 1.655 | 1 | 0.20109
Tainergy Tech | TKSA-24501 | 245 W Polycrystalline Module | UL 1703 | 245 | 220.8 |  | No Information Submitted | No Information Submitted | Polycrystalline | Multi-c-Si | 1.6368 | 60 | 1 | N | 8.51 | 37.34 | 7.91 | 30.75 | 46.8 | -0.4312 | 0.06923 | -0.3236 | 0.0262 | -0.4447 | 1.5751 | 30.6082 | 6.4104 | 27.8019 | Rack | Flat Plate | 0.989 | 1.655 | 1 | 0.19678
Tainergy Tech | TKSA-25001 | 250 W Polycrystalline Module | UL 1703 | 250 | 225.4 |  | No Information Submitted | No Information Submitted | Polycrystalline | Multi-c-Si | 1.6368 | 60 | 1 | N | 8.59 | 37.87 | 8.15 | 30.92 | 46.8 | -0.4312 | 0.06923 | -0.3236 | 0.0262 | -0.4447 | 1.6229 | 30.7774 | 6.6049 | 27.9556 | Rack | Flat Plate | 0.989 | 1.655 | 1 | 0.1998
Tainergy Tech | TKSG-25001 | 250 W Polycrystalline Module | UL 1703 | 250 | 225.8 |  | No Information Submitted | No Information Submitted | Polycrystalline | Multi-c-Si | 1.7733 | 72 | 1 | N | 8.37 | 41.08 | 7.75 | 32.68 | 45.2 | -0.4479 | 0.05654 | -0.3287 | -0.01245 | -0.4382 | 1.5953 | 32.0824 | 6.2695 | 29.4174 | Rack | Flat Plate | 0.989 | 1.793 | 1 | 0.20473
Tainergy Tech | TKSA-25501 | 255 W Polycrystalline Module | UL 1703 | 255 | 230 |  | No Information Submitted | No Information Submitted | Polycrystalline | Multi-c-Si | 1.6368 | 60 | 1 | N | 8.65 | 37.92 | 8.26 | 31.17 | 46.8 | -0.4312 | 0.06923 | -0.3236 | 0.0262 | -0.4447 | 1.6448 | 31.0262 | 6.6941 | 28.1816 | Rack | Flat Plate | 0.989 | 1.655 | 1 | 0.20013
Tainergy Tech | TKSG-25501 | 255 W Polycrystalline Module | UL 1703 | 255 | 230.5 |  | No Information Submitted | No Information Submitted | Polycrystalline | Multi-c-Si | 1.7733 | 72 | 1 | N | 8.42 | 41.21 | 7.88 | 32.98 | 45.2 | -0.4479 | 0.05654 | -0.3287 | -0.01245 | -0.4382 | 1.6221 | 32.377 | 6.3746 | 29.6874 | Rack | Flat Plate | 0.989 | 1.793 | 1 | 0.20595
Tainergy Tech | TKSA-26001 | 260 W Polycrystalline Module | UL 1703 | 260 | 234.7 |  | No Information Submitted | No Information Submitted | Polycrystalline | Multi-c-Si | 1.6368 | 60 | 1 | N | 8.72 | 38.02 | 8.31 | 31.36 | 46.8 | -0.4312 | 0.06923 | -0.3236 | 0.0262 | -0.4447 | 1.6548 | 31.2154 | 6.7346 | 28.3534 | Rack | Flat Plate | 0.989 | 1.655 | 1 | 0.19867
Tainergy Tech | TKSG-26001 | 260 W Polycrystalline Module | UL 1703 | 260 | 235.1 |  | No Information Submitted | No Information Submitted | Polycrystalline | Multi-c-Si | 1.7733 | 72 | 1 | N | 8.46 | 41.45 | 7.82 | 33.41 | 45.2 | -0.4479 | 0.05654 | -0.3287 | -0.01245 | -0.4382 | 1.6097 | 32.7991 | 6.3261 | 30.0745 | Rack | Flat Plate | 0.989 | 1.793 | 1 | 0.20307
Tainergy Tech | TKSG-26501 | 265 W Polycrystalline Module | UL 1703 | 265 | 239.8 |  | No Information Submitted | No Information Submitted | Polycrystalline | Multi-c-Si | 1.7733 | 72 | 1 | N | 8.34 | 42.98 | 7.75 | 34.65 | 45.2 | -0.4479 | 0.05654 | -0.3287 | -0.01245 | -0.4382 | 1.5927 | 34.2079 | 6.2537 | 31.3043 | Rack | Flat Plate | 0.989 | 1.793 | 1 | 0.20559
Tainergy Tech | TKSG-27001 | 270 W Polycrystalline Module | UL 1703 | 270 | 244.4 |  | No Information Submitted | No Information Submitted | Polycrystalline | Multi-c-Si | 1.7733 | 72 | 1 | N | 8.29 | 43.49 | 7.67 | 35.41 | 45.2 | -0.4479 | 0.05654 | -0.3287 | -0.01245 | -0.4382 | 1.5762 | 34.9582 | 6.1891 | 31.9909 | Rack | Flat Plate | 0.989 | 1.793 | 1 | 0.20408
Tainergy Tech | TKSG-27501 | 275 W Polycrystalline Module | UL 1703 | 275 | 249 |  | No Information Submitted | No Information Submitted | Polycrystalline | Multi-c-Si | 1.7733 | 72 | 1 | N | 8.41 | 43.16 | 7.84 | 35.26 | 45.2 | -0.4479 | 0.05654 | -0.3287 | -0.01245 | -0.4382 | 1.6112 | 34.8101 | 6.3263 | 31.8554 | Rack | Flat Plate | 0.989 | 1.793 | 1 | 0.20394
Tainergy Tech | TKSG-28001 | 280 W Polycrystalline Module | UL 1703 | 280 | 253.7 |  | No Information Submitted | No Information Submitted | Polycrystalline | Multi-c-Si | 1.7733 | 72 | 1 | N | 8.35 | 45 | 7.89 | 35.5 | 45.2 | -0.4479 | 0.05654 | -0.3287 | -0.01245 | -0.4382 | 1.6214 | 35.047 | 6.3666 | 32.0722 | Rack | Flat Plate | 0.989 | 1.793 | 1 | 0.20295
Tainergy Tech | TKSG-28501 | 285 W Polycrystalline Module | UL 1703 | 285 | 258.4 |  | No Information Submitted | No Information Submitted | Polycrystalline | Multi-c-Si | 1.7733 | 72 | 1 | N | 8.55 | 44.67 | 7.95 | 35.81 | 45.2 | -0.4479 | 0.05654 | -0.3287 | -0.01245 | -0.4382 | 1.6338 | 35.3531 | 6.4151 | 32.3522 | Rack | Flat Plate | 0.989 | 1.793 | 1 | 0.20266
Tainergy Tech | TKSG-29001 | 290 W Polycrystalline Module | UL 1703 | 290 | 263 |  | No Information Submitted | No Information Submitted | Polycrystalline | Multi-c-Si | 1.7733 | 72 | 1 | N | 8.64 | 45.06 | 8.16 | 35.89 | 45.2 | -0.4479 | 0.05654 | -0.3287 | -0.01245 | -0.4382 | 1.681 | 35.078 | 6.5039 | 32.7895 | Rack | Flat Plate | 0.989 | 1.793 | 1 | 0.20333
Tainergy Tech | TKSG-29501 | 295 W Polycrystalline Module | UL 1703 | 295 | 267.7 |  | No Information Submitted | No Information Submitted | Polycrystalline | Multi-c-Si | 1.7733 | 72 | 1 | N | 8.66 | 45.24 | 8.15 | 36.31 | 45.2 | -0.4479 | 0.05654 | -0.3287 | -0.01245 | -0.4382 | 1.6789 | 35.4885 | 6.4959 | 33.1732 | Rack | Flat Plate | 0.989 | 1.793 | 1 | 0.20197
Tainergy Tech | TKSG-30001 | 300 W Polycrystalline Module | UL 1703 | 300 | 272.3 |  | No Information Submitted | No Information Submitted | Polycrystalline | Multi-c-Si | 1.7733 | 72 | 1 | N | 8.68 | 45.31 | 8.18 | 36.74 | 45.2 | -0.4479 | 0.05654 | -0.3287 | -0.01245 | -0.4382 | 1.6851 | 35.9088 | 6.5199 | 33.566 | Rack | Flat Plate | 0.989 | 1.793 | 1 | 0.2017
Tainergy Tech | TKSG-30501 | 305 W Polycrystalline Module | UL 1703 | 305 | 277 |  | No Information Submitted | No Information Submitted | Polycrystalline | Multi-c-Si | 1.7733 | 72 | 1 | N | 8.72 | 45.42 | 8.37 | 36.36 | 45.2 | -0.4479 | 0.05654 | -0.3287 | -0.01245 | -0.4382 | 1.7242 | 35.5374 | 6.6713 | 33.2189 | Rack | Flat Plate | 0.989 | 1.793 | 1 | 0.2009
Tainergy Tech | TKSG-31001 | 310 W Polycrystalline Module | UL 1703 | 310 | 281.7 |  | No Information Submitted | No Information Submitted | Polycrystalline | Multi-c-Si | 1.7733 | 72 | 1 | N | 8.78 | 45.61 | 8.41 | 36.49 | 45.2 | -0.4479 | 0.05654 | -0.3287 | -0.01245 | -0.4382 | 1.7325 | 35.6645 | 6.7032 | 33.3376 | Rack | Flat Plate | 0.989 | 1.793 | 1 | 0.19931
Tainergy Tech | TKSG-31501 | 315 W Polycrystalline Module | UL 1703 | 315 | 286.4 |  | No Information Submitted | No Information Submitted | Polycrystalline | Multi-c-Si | 1.7733 | 72 | 1 | N | 8.91 | 45.91 | 8.57 | 36.72 | 45.2 | -0.4479 | 0.05654 | -0.3287 | -0.01245 | -0.4382 | 1.7654 | 35.8892 | 6.8307 | 33.5478 | Rack | Flat Plate | 0.989 | 1.793 | 1 | 0.20114
Tata Power Solar Systems | TP140SBZ | 140 W Polycrystalline Module | UL 1703 | 140 | 124.4 |  | No Information Submitted | No Information Submitted | Polycrystalline | Multi-c-Si | 0.9985 | 36 | 1 | N | 8.66 | 22.25 | 8.01 | 17.44 | 48.8 | -0.4383 | 0.0638 | -0.33 | 0.0012 | -0.3861 | 1.5256 | 16.6783 | 6.4889 | 15.7255 | Rack | Flat Plate | 0.667 | 1.497 | 1 | 0.18175
Tata Power Solar Systems | TP145SBZ | 145 W Polycrystalline Module | UL 1703 | 145 | 129 |  | No Information Submitted | No Information Submitted | Polycrystalline | Multi-c-Si | 0.9985 | 36 | 1 | N | 8.71 | 22.3 | 8.22 | 17.64 | 48.8 | -0.4383 | 0.0638 | -0.33 | 0.0012 | -0.3861 | 1.5647 | 16.8709 | 6.6553 | 15.9072 | Rack | Flat Plate | 0.667 | 1.497 | 1 | 0.18206
Tata Power Solar Systems | TP150SBZ | 150 W Polycrystalline Module | UL 1703 | 150 | 133.6 |  | No Information Submitted | No Information Submitted | Polycrystalline | Multi-c-Si | 0.9985 | 36 | 1 | N | 8.9 | 22.35 | 8.4 | 17.84 | 48.8 | -0.4383 | 0.0638 | -0.33 | 0.0012 | -0.3861 | 1.599 | 17.0622 | 6.801 | 16.0875 | Rack | Flat Plate | 0.667 | 1.497 | 1 | 0.18188
Tata Power Solar Systems | TP235MBZ | 235 W Polycrystalline Module | UL 1703 | 235 | 208.9 |  | No Information Submitted | No Information Submitted | Polycrystalline | Multi-c-Si | 1.65 | 60 | 1 | N | 8.74 | 36.3 | 8 | 29.3 | 48.8 | -0.4383 | 0.0638 | -0.33 | 0.0012 | -0.3861 | 1.5074 | 28.1694 | 6.4335 | 27.1059 | Rack | Flat Plate | 0.994 | 1.66 | 1 | 0.18069
Tata Power Solar Systems | TP240MBZ | 240 W Polycrystalline Module | UL 1703 | 240 | 213.5 |  | No Information Submitted | No Information Submitted | Polycrystalline | Multi-c-Si | 1.65 | 60 | 1 | N | 8.78 | 36.5 | 8.1 | 29.5 | 48.8 | -0.4383 | 0.0638 | -0.33 | 0.0012 | -0.3861 | 1.5262 | 28.3617 | 6.5139 | 27.2909 | Rack | Flat Plate | 0.994 | 1.66 | 1 | 0.18036
Tata Power Solar Systems | TP245MBZ | 245 W Polycrystalline Module | UL 1703 | 245 | 218.1 |  | No Information Submitted | No Information Submitted | Polycrystalline | Multi-c-Si | 1.65 | 60 | 1 | N | 8.82 | 36.7 | 8.2 | 29.7 | 48.8 | -0.4383 | 0.0638 | -0.33 | 0.0012 | -0.3861 | 1.5451 | 28.554 | 6.5943 | 27.4759 | Rack | Flat Plate | 0.994 | 1.66 | 1 | 0.18007
Tata Power Solar Systems | TP250MBZ | 250 W Polycrystalline Module | UL 1703 | 250 | 222.7 |  | No Information Submitted | No Information Submitted | Polycrystalline | Multi-c-Si | 1.65 | 60 | 1 | N | 8.83 | 36.8 | 8.3 | 30 | 48.8 | -0.4383 | 0.0638 | -0.33 | 0.0012 | -0.3861 | 1.5639 | 28.8424 | 6.6748 | 27.7534 | Rack | Flat Plate | 0.994 | 1.66 | 1 | 0.18043
Tata Power Solar Systems | TP255MBZ | 255 W Polycrystalline Module | UL 1703 | 255 | 227.3 |  | No Information Submitted | No Information Submitted | Polycrystalline | Multi-c-Si | 1.65 | 60 | 1 | N | 8.95 | 36.9 | 8.4 | 30.2 | 48.8 | -0.4383 | 0.0638 | -0.33 | 0.0012 | -0.3861 | 1.5828 | 29.0347 | 6.7552 | 27.9385 | Rack | Flat Plate | 0.994 | 1.66 | 1 | 0.18022
Tata Power Solar Systems | TP265LBZ | 265 W Polycrystalline Module | UL 1703 | 265 | 235.3 |  | No Information Submitted | No Information Submitted | Polycrystalline | Multi-c-Si | 1.9661 | 72 | 1 | N | 8.01 | 43.7 | 7.38 | 35.9 | 48.8 | -0.4383 | 0.0638 | -0.33 | 0.0012 | -0.3861 | 1.3656 | 33.9279 | 5.9272 | 32.3482 | Rack | Flat Plate | 0.994 | 1.978 | 1 | 0.17484
Tata Power Solar Systems | TP270LBZ | 270 W Polycrystalline Module | UL 1703 | 270 | 239.8 |  | No Information Submitted | No Information Submitted | Polycrystalline | Multi-c-Si | 1.9661 | 72 | 1 | N | 8.1 | 43.8 | 7.5 | 36 | 48.8 | -0.4383 | 0.0638 | -0.33 | 0.0012 | -0.3861 | 1.3878 | 34.0224 | 6.0236 | 32.4383 | Rack | Flat Plate | 0.994 | 1.978 | 1 | 0.17487
Tata Power Solar Systems | TP275LBZ | 275 W Polycrystalline Module | UL 1703 | 275 | 244.4 |  | No Information Submitted | No Information Submitted | Polycrystalline | Multi-c-Si | 1.9661 | 72 | 1 | N | 8.19 | 43.9 | 7.62 | 36.1 | 48.8 | -0.4383 | 0.0638 | -0.33 | 0.0012 | -0.3861 | 1.4091 | 34.1169 | 6.116 | 32.5284 | Rack | Flat Plate | 0.994 | 1.978 | 1 | 0.17481
Tata Power Solar Systems | TP280LBZ | 280 W Polycrystalline Module | UL 1703 | 280 | 248.9 |  | No Information Submitted | No Information Submitted | Polycrystalline | Multi-c-Si | 1.9661 | 72 | 1 | N | 8.28 | 44 | 7.73 | 36.2 | 48.8 | -0.4383 | 0.0638 | -0.33 | 0.0012 | -0.3861 | 1.4535 | 37.8086 | 6.1066 | 36.2 | Rack | Flat Plate | 0.994 | 1.978 | 1 | 0.19627
Tata Power Solar Systems | TP285LBZ | 285 W Polycrystalline Module | UL 1703 | 285 | 253.5 |  | No Information Submitted | No Information Submitted | Polycrystalline | Multi-c-Si | 1.9661 | 72 | 1 | N | 8.37 | 44.1 | 7.85 | 36.3 | 48.8 | -0.4383 | 0.0638 | -0.33 | 0.0012 | -0.3861 | 1.4761 | 37.9131 | 6.2014 | 36.3 | Rack | Flat Plate | 0.994 | 1.978 | 1 | 0.19636
Tata Power Solar Systems | TP290LBZ | 290 W Polycrystalline Module | UL 1703 | 290 | 258.1 |  | No Information Submitted | No Information Submitted | Polycrystalline | Multi-c-Si | 1.9661 | 72 | 1 | N | 8.45 | 44.2 | 7.97 | 36.4 | 48.8 | -0.4383 | 0.0638 | -0.33 | 0.0012 | -0.3861 | 1.4986 | 38.0175 | 6.2962 | 36.4 | Rack | Flat Plate | 0.994 | 1.978 | 1 | 0.19646
Tata Power Solar Systems | TP295LBZ | 295 W Polycrystalline Module | UL 1703 | 295 | 262.7 |  | No Information Submitted | No Information Submitted | Polycrystalline | Multi-c-Si | 1.9661 | 72 | 1 | N | 8.57 | 44.3 | 8.09 | 36.5 | 48.8 | -0.4383 | 0.0638 | -0.33 | 0.0012 | -0.3861 | 1.5203 | 38.122 | 6.3871 | 36.5 | Rack | Flat Plate | 0.994 | 1.978 | 1 | 0.19646
Tata Power Solar Systems | TP300LBZ | 300 W Polycrystalline Module | UL 1703 | 300 | 267.3 |  | No Information Submitted | No Information Submitted | Polycrystalline | Multi-c-Si | 1.9661 | 72 | 1 | N | 8.69 | 44.4 | 8.2 | 36.6 | 48.8 | -0.4383 | 0.0638 | -0.33 | 0.0012 | -0.3861 | 1.5419 | 38.2264 | 6.4779 | 36.6 | Rack | Flat Plate | 0.994 | 1.978 | 1 | 0.19647
Tata Power Solar Systems | TP305LBZ | 305 W Polycrystalline Module | UL 1703 | 305 | 271.9 |  | No Information Submitted | No Information Submitted | Polycrystalline | Multi-c-Si | 1.9661 | 72 | 1 | N | 8.78 | 44.5 | 8.32 | 36.7 | 48.8 | -0.4383 | 0.0638 | -0.33 | 0.0012 | -0.3861 | 1.5644 | 38.3309 | 6.5727 | 36.7 | Rack | Flat Plate | 0.994 | 1.978 | 1 | 0.19661
Tata Power Solar Systems | TP310LBZ | 310 W Polycrystalline Module | UL 1703 | 310 | 276.4 |  | No Information Submitted | No Information Submitted | Polycrystalline | Multi-c-Si | 1.9661 | 72 | 1 | N | 8.85 | 44.6 | 8.42 | 36.8 | 48.8 | -0.4383 | 0.0638 | -0.33 | 0.0012 | -0.3861 | 1.5832 | 38.4353 | 6.6517 | 36.8 | Rack | Flat Plate | 0.994 | 1.978 | 1 | 0.1963
TBEA Xinjiang SunOasis | TBEA4180T | 180 W Monocrystalline Module | UL 1703 | 180 | 159.7 |  | No Information Submitted | No Information Submitted | Monocrystalline | Mono-c-Si | 1.2537 | 72 | 1 | N | 5.5 | 43.6 | 5 | 35.8 | 46.4 | -0.49542 | 0.057237 | -0.36378 | 0.031265 | -0.52134 | 0.99336 | 34.9611 | 4.0607 | 32.6434 | Rack | Flat Plate | 0.79 | 1.587 | 1 | 0.19294
TBEA Xinjiang SunOasis | TBEA4185T | 185 W Monocrystalline Module | UL 1703 | 185 | 164.3 |  | No Information Submitted | No Information Submitted | Monocrystalline | Mono-c-Si | 1.2537 | 72 | 1 | N | 5.4 | 44.2 | 5.14 | 36 | 46.4 | -0.49542 | 0.057237 | -0.36378 | 0.031265 | -0.52134 | 1.0212 | 35.1564 | 4.1744 | 32.8257 | Rack | Flat Plate | 0.79 | 1.587 | 1 | 0.19406
TBEA Xinjiang SunOasis | TBEA4190T | 190 W Monocrystalline Module | UL 1703 | 190 | 168.9 |  | No Information Submitted | No Information Submitted | Monocrystalline | Mono-c-Si | 1.2537 | 72 | 1 | N | 5.5 | 44.8 | 5.2 | 36.6 | 46.4 | -0.49542 | 0.057237 | -0.36378 | 0.031265 | -0.52134 | 1.0331 | 35.7423 | 4.2231 | 33.3728 | Rack | Flat Plate | 0.79 | 1.587 | 1 | 0.19434
TBEA Xinjiang SunOasis | TBEA3220T | 220 W Polycrystalline Module | UL 1703 | 220 | 193.8 |  | No Information Submitted | No Information Submitted | Polycrystalline | Multi-c-Si | 1.667 | 60 | 1 | N | 8.2 | 36.6 | 7.6 | 28.9 | 46.9 | -0.50289 | 0.073932 | -0.8533 | 0.032052 | -0.36382 | 1.5027 | 28.7514 | 6.0704 | 26.2952 | Rack | Flat Plate | 1 | 1.667 | 1 | 0.19638
TBEA Xinjiang SunOasis | TBEA3225T | 225 W Polycrystalline Module | UL 1703 | 225 | 198.3 |  | No Information Submitted | No Information Submitted | Polycrystalline | Multi-c-Si | 1.667 | 60 | 1 | N | 8.3 | 36.6 | 7.7 | 29.1 | 46.9 | -0.50289 | 0.073932 | -0.8533 | 0.032052 | -0.36382 | 1.5224 | 28.9504 | 6.1502 | 26.4772 | Rack | Flat Plate | 1 | 1.667 | 1 | 0.19589
TBEA Xinjiang SunOasis | TBEA3230T | 230 W Polycrystalline Module | UL 1703 | 230 | 202.9 |  | No Information Submitted | No Information Submitted | Polycrystalline | Multi-c-Si | 1.667 | 60 | 1 | N | 8.4 | 36.7 | 7.9 | 29.1 | 46.9 | -0.50289 | 0.073932 | -0.8533 | 0.032052 | -0.36382 | 1.562 | 28.9504 | 6.31 | 26.4772 | Rack | Flat Plate | 1 | 1.667 | 1 | 0.19661
TBEA Xinjiang SunOasis | TBEA3235T | 235 W Polycrystalline Module | UL 1703 | 235 | 207.4 |  | No Information Submitted | No Information Submitted | Polycrystalline | Multi-c-Si | 1.667 | 60 | 1 | N | 8.4 | 36.7 | 7.9 | 29.4 | 46.9 | -0.50289 | 0.073932 | -0.8533 | 0.032052 | -0.36382 | 1.562 | 29.2489 | 6.31 | 26.7502 | Rack | Flat Plate | 1 | 1.667 | 1 | 0.19441
TBEA Xinjiang SunOasis | TBEA3240T | 240 W Polycrystalline Module | UL 1703 | 240 | 211.9 |  | No Information Submitted | No Information Submitted | Polycrystalline | Multi-c-Si | 1.667 | 60 | 1 | N | 8.5 | 36.7 | 8 | 29.6 | 46.9 | -0.50289 | 0.073932 | -0.8533 | 0.032052 | -0.36382 | 1.5817 | 29.4478 | 6.3899 | 26.9321 | Rack | Flat Plate | 1 | 1.667 | 1 | 0.19408
Tesla Inc. | SR24S3-2 | 23.75W Polycrystalline Smooth Solar Roof Module | UL 1703 | 23.75 | 20.5 |  | No Information Submitted | No Information Submitted | Polycrystalline | Multi-c-Si | 0.24 | 6 |  | Y | 8.35 | 3.8 | 7.8 | 3.04 | 48.95 | -0.5089 | 0.0478 | -0.3248 | 0.0085 | -0.4994 | 1.66 | 3 | 6.52 | 2.69 | [6 empty] | 2018-03-01
Tesla Inc. | SR24T3-2 | 23.75W Polycrystalline Textured Solar Roof Module | UL 1703 | 23.75 | 20.5 |  | No Information Submitted | No Information Submitted | Polycrystalline | Multi-c-Si | 0.24 | 6 |  | Y | 8.35 | 3.8 | 7.8 | 3.04 | 48.95 | -0.5089 | 0.0478 | -0.3248 | 0.0085 | -0.4994 | 1.66 | 3 | 6.52 | 2.69 | [6 empty] | 2018-03-01
Tesla Inc. | SR25S3 | 25W Smooth Solar Roof Module | UL 1703 | 25 | 22.3 |  | No Information Submitted | No Information Submitted | Monocrystalline | Mono-c-Si | 0.2363 | 6 |  | Y | 7.7 | 4.3 | 7.2 | 3.5 | 49.88 | -0.3899 | 0.026 | -0.2731 | -0.03 | -0.3458 | 1.48 | 3.43 | 6.06 | 3.21 | [6 empty] | 2017-11-01
Tesla Inc. | SR25T3 | 25 W Textured Solar Roof Module | UL 1703 | 25 | 21.9 |  | No Information Submitted | No Information Submitted | Monocrystalline | Mono-c-Si | 0.23672 | 6 |  | Y | 7.7 | 4.3 | 7.2 | 3.5 | 53.8 | -0.3816 | 0.022 | -0.2907 | -0.0477 | -0.369 | 1.58 | 3.31 | 5.87 | 3.04 | [6 empty] | 2017-08-01
Tesla Inc. | SR60T1 | 58.47 W, 42 cell polycrystalline Solar Roof module, 600V max system Vdc | UL 61730 | 58.47 | 52.1 |  | No Information Submitted | No Information Submitted | Polycrystalline | Multi-c-Si | 0.49 | 21 | 2 | Y | 5.65 | 13.34 | 5.32 | 10.99 | 49.98 | -0.395 | 0.047 | -0.299 |  |  | 1.052 | 10.345 | 4.238 | 9.798 | [6 empty] | 2019-12-23
Tesla Inc. | SR72T1 | 72 W Monocrystalline Solar Roof Module | UL 61730 | 72 | 65.4 |  | No Information Submitted | No Information Submitted | Monocrystalline | Mono-c-Si | 0.49 | 21 | 2 | Y | 6.8 | 14.2 | 6.3 | 11.3 | 48.16 | -0.372 | 0.037 | -0.266 | 1.25 | 11.3 | 1.25 | 11.3 | 5.05 | 10.54 | [6 empty] | 2021-07-12
Tesla Inc. | SR72T2 | 72 W Monocrystalline Solar Roof Module | UL 61730 | 72 | 65.4 |  | No Information Submitted | No Information Submitted | Monocrystalline | Mono-c-Si | 0.4902 | 21 | 2 | Y | 6.8 | 14.2 | 6.3 | 11.3 | 48.16 | -0.372 | 0.037 | -0.266 |  |  | 1.25 | 11.3 | 5.05 | 10.54 | [6 empty] | 2021-09-13
Tesla Inc. | T420S | 420 W, 144 half-cut cell monocrystalline module, black backsheet, 1000V max system Vdc | UL 61730 | 420 | 392.2 |  | No Information Submitted | No Information Submitted | Monocrystalline | Mono-c-Si | 2.111 | 24 | 6 | N | 11.16 | 48.5 | 10.27 | 40.9 | 45.65 | -0.331 | 0.04 | -0.26 | 2.04 | 40.049 | 2.04 | 40.049 | 8.248 | 38.12 | [6 empty] | 2021-07-01
Tesla Inc. | T425S | 425 W, 144 half-cut cell monocrystalline module, black backsheet, 1000V max system Vdc | UL 61730 | 425 | 397 |  | No Information Submitted | No Information Submitted | Monocrystalline | Mono-c-Si | 2.111 | 24 | 6 | N | 11.24 | 48.65 | 10.36 | 41.05 | 45.65 | -0.331 | 0.04 | -0.26 | 2.0579 | 40.1959 | 2.0579 | 40.1959 | 8.3203 | 38.2598 | [6 empty] | 2021-07-01
Tesla Inc. | T430S | 430 W, 144 half-cut cell monocrystalline module, black backsheet, 1000V max system Vdc | UL 61730 | 430 | 401.8 |  | No Information Submitted | No Information Submitted | Monocrystalline | Mono-c-Si | 2.111 | 24 | 6 | N | 11.32 | 48.8 | 10.44 | 41.2 | 45.65 | -0.331 | 0.04 | -0.26 | 2.0738 | 40.3428 | 2.0738 | 40.3428 | 8.3845 | 38.3996 | [6 empty] | 2021-07-01
Tianwei New Energy (Chengdu) PV Module | TW155(35)D | 155 W Monocrystalline Module | UL 1703 | 155 | 135.1 |  | No Information Submitted | No Information Submitted | Monocrystalline | Mono-c-Si | 1.2766 | 72 | 1 | N | 5.03 | 41.4 | 4.49 | 34.5 | 47.8 | -0.51309 | 0.057528 | -0.40122 | 0.00863 | -0.52432 | 0.87475 | 34.9532 | 3.5484 | 30.1321 | Rack | Flat Plate | 0.808 | 1.58 | 1 | 0.19726
Tianwei New Energy (Chengdu) PV Module | TW160(35)D | 160 W Monocrystalline Module | UL 1703 | 160 | 139.5 |  | No Information Submitted | No Information Submitted | Monocrystalline | Mono-c-Si | 1.2766 | 72 | 1 | N | 5.12 | 42 | 4.57 | 35 | 47.8 | -0.51309 | 0.057528 | -0.40122 | 0.00863 | -0.52432 | 0.89034 | 35.4598 | 3.6116 | 30.5688 | Rack | Flat Plate | 0.808 | 1.58 | 1 | 0.19732
Tianwei New Energy (Chengdu) PV Module | TW165(35)D | 165 W Monocrystalline Module | UL 1703 | 165 | 144 |  | No Information Submitted | No Information Submitted | Monocrystalline | Mono-c-Si | 1.2766 | 72 | 1 | N | 5.28 | 42 | 4.71 | 35 | 47.8 | -0.51309 | 0.057528 | -0.40122 | 0.00863 | -0.52432 | 0.91761 | 35.4598 | 3.7223 | 30.5688 | Rack | Flat Plate | 0.808 | 1.58 | 1 | 0.1972
Tianwei New Energy (Chengdu) PV Module | TW170(35)D | 170 W Monocrystalline Module | UL 1703 | 170 | 148.5 |  | No Information Submitted | No Information Submitted | Monocrystalline | Mono-c-Si | 1.2766 | 72 | 1 | N | 5.36 | 42.6 | 4.79 | 35.5 | 47.8 | -0.51309 | 0.057528 | -0.40122 | 0.00863 | -0.52432 | 0.9332 | 35.9663 | 3.7855 | 31.0054 | Rack | Flat Plate | 0.808 | 1.58 | 1 | 0.19743
Tianwei New Energy (Chengdu) PV Module | TW175(35)D | 175 W Monocrystalline Module | UL 1703 | 175 | 153 |  | No Information Submitted | No Information Submitted | Monocrystalline | Mono-c-Si | 1.2766 | 72 | 1 | N | 5.52 | 42.6 | 4.93 | 35.5 | 47.8 | -0.51309 | 0.057528 | -0.40122 | 0.00863 | -0.52432 | 0.96047 | 35.9663 | 3.8961 | 31.0054 | Rack | Flat Plate | 0.808 | 1.58 | 1 | 0.1974
Tianwei New Energy (Chengdu) PV Module | TW180(28)P | 180 W Polycrystalline Module | UL 1703 | 180 | 155.6 |  | No Information Submitted | No Information Submitted | Polycrystalline | Multi-c-Si | 1.6447 | 60 | 1 | N | 7.04 | 36.15 | 6.4 | 28.12 | 47.2 | -0.54439 | 0.051045 | -0.37783 | 0.027581 | -0.55924 | 1.3278 | 28.3015 | 5.0613 | 25.0247 | Rack | Flat Plate | 0.995 | 1.653 | 1 | 0.20876
Tianwei New Energy (Chengdu) PV Module | TW180(35)D | 180 W Monocrystalline Module | UL 1703 | 180 | 157.5 |  | No Information Submitted | No Information Submitted | Monocrystalline | Mono-c-Si | 1.2766 | 72 | 1 | N | 5.6 | 43.2 | 5 | 36 | 47.8 | -0.51309 | 0.057528 | -0.40122 | 0.00863 | -0.52432 | 1.0037 | 36.5324 | 3.9983 | 31.9118 | Rack | Flat Plate | 0.808 | 1.58 | 1 | 0.20372
Tianwei New Energy (Chengdu) PV Module | TW185(28)P | 185 W Polycrystalline Module | UL 1703 | 185 | 160.1 |  | No Information Submitted | No Information Submitted | Polycrystalline | Multi-c-Si | 1.6447 | 60 | 1 | N | 7.21 | 36.2 | 6.57 | 28.15 | 47.2 | -0.54439 | 0.051045 | -0.37783 | 0.027581 | -0.55924 | 1.363 | 28.3317 | 5.1958 | 25.0514 | Rack | Flat Plate | 0.995 | 1.653 | 1 | 0.20874
Tianwei New Energy (Chengdu) PV Module | TW185(35)D | 185 W Monocrystalline Module | UL 1703 | 185 | 162.1 |  | No Information Submitted | No Information Submitted | Monocrystalline | Mono-c-Si | 1.2766 | 72 | 1 | N | 5.76 | 43.2 | 5.14 | 36 | 47.8 | -0.51309 | 0.057528 | -0.40122 | 0.00863 | -0.52432 | 1.0318 | 36.5324 | 4.1103 | 31.9118 | Rack | Flat Plate | 0.808 | 1.58 | 1 | 0.20376
Tianwei New Energy (Chengdu) PV Module | TW190(28)P | 190 W Polycrystalline Module | UL 1703 | 190 | 164.5 |  | No Information Submitted | No Information Submitted | Polycrystalline | Multi-c-Si | 1.6447 | 60 | 1 | N | 7.39 | 36.3 | 6.74 | 28.21 | 47.2 | -0.54439 | 0.051045 | -0.37783 | 0.027581 | -0.55924 | 1.4603 | 28.5081 | 5.3479 | 25.3582 | Rack | Flat Plate | 0.995 | 1.653 | 1 | 0.2191
Tianwei New Energy (Chengdu) PV Module | TW195(28)P | 195 W Polycrystalline Module | UL 1703 | 195 | 169 |  | No Information Submitted | No Information Submitted | Polycrystalline | Multi-c-Si | 1.6447 | 60 | 1 | N | 7.55 | 36.33 | 6.9 | 28.25 | 47.2 | -0.54439 | 0.051045 | -0.37783 | 0.027581 | -0.55924 | 1.4949 | 28.5485 | 5.4748 | 25.3942 | Rack | Flat Plate | 0.995 | 1.653 | 1 | 0.21886
Tianwei New Energy (Chengdu) PV Module | TW200(28)P | 200 W Polycrystalline Module | UL 1703 | 200 | 173.4 |  | No Information Submitted | No Information Submitted | Polycrystalline | Multi-c-Si | 1.6447 | 60 | 1 | N | 7.72 | 36.4 | 7.06 | 28.29 | 47.2 | -0.54439 | 0.051045 | -0.37783 | 0.027581 | -0.55924 | 1.5296 | 28.5889 | 5.6018 | 25.4301 | Rack | Flat Plate | 0.995 | 1.653 | 1 | 0.21865
Tianwei New Energy (Chengdu) PV Module | TW205(28)P | 205 W Polycrystalline Module | UL 1703 | 205 | 177.9 |  | No Information Submitted | No Information Submitted | Polycrystalline | Multi-c-Si | 1.6447 | 60 | 1 | N | 7.9 | 36.42 | 7.23 | 28.35 | 47.2 | -0.54439 | 0.051045 | -0.37783 | 0.027581 | -0.55924 | 1.5664 | 28.6496 | 5.7367 | 25.484 | Rack | Flat Plate | 0.995 | 1.653 | 1 | 0.21891
Tianwei New Energy (Chengdu) PV Module | TW210(28)P | 210 W Polycrystalline Module | UL 1703 | 210 | 182.4 |  | No Information Submitted | No Information Submitted | Polycrystalline | Multi-c-Si | 1.6447 | 60 | 1 | N | 8.1 | 36.44 | 7.37 | 28.49 | 47.2 | -0.54439 | 0.051045 | -0.37783 | 0.027581 | -0.55924 | 1.5967 | 28.7911 | 5.8477 | 25.6099 | Rack | Flat Plate | 0.995 | 1.653 | 1 | 0.21891
Tianwei New Energy (Chengdu) PV Module | TW215(28)P | 215 W Polycrystalline Module | UL 1703 | 215 | 186.8 |  | No Information Submitted | No Information Submitted | Polycrystalline | Multi-c-Si | 1.6447 | 60 | 1 | N | 8.27 | 36.5 | 7.49 | 28.7 | 47.2 | -0.54439 | 0.051045 | -0.37783 | 0.027581 | -0.55924 | 1.5651 | 28.7882 | 6.0941 | 25.5449 | Rack | Flat Plate | 0.995 | 1.653 | 1 | 0.20956
Tianwei New Energy (Chengdu) PV Module | TW220(28)P | 220 W Polycrystalline Module | UL 1703 | 220 | 191.3 |  | No Information Submitted | No Information Submitted | Polycrystalline | Multi-c-Si | 1.6447 | 60 | 1 | N | 8.45 | 36.6 | 7.59 | 29 | 47.2 | -0.54439 | 0.051045 | -0.37783 | 0.027581 | -0.55924 | 1.586 | 29.0891 | 6.1755 | 25.8119 | Rack | Flat Plate | 0.995 | 1.653 | 1 | 0.2097
Tianwei New Energy (Chengdu) PV Module | TW225(28)P | 225 W Polycrystalline Module | UL 1703 | 225 | 195.8 |  | No Information Submitted | No Information Submitted | Polycrystalline | Multi-c-Si | 1.6447 | 60 | 1 | N | 8.6 | 36.65 | 7.68 | 29.3 | 47.2 | -0.54439 | 0.051045 | -0.37783 | 0.027581 | -0.55924 | 1.6048 | 29.39 | 6.2487 | 26.0789 | Rack | Flat Plate | 0.995 | 1.653 | 1 | 0.20962
Tianwei New Energy (Chengdu) PV Module | TW230(28)P | 230 W Polycrystalline Module | UL 1703 | 230 | 200.3 |  | No Information Submitted | No Information Submitted | Polycrystalline | Multi-c-Si | 1.6447 | 60 | 1 | N | 8.72 | 36.7 | 7.74 | 29.7 | 47.2 | -0.54439 | 0.051045 | -0.37783 | 0.027581 | -0.55924 | 1.6173 | 29.7913 | 6.2975 | 26.4349 | Rack | Flat Plate | 0.995 | 1.653 | 1 | 0.20949
Tianwei New Energy (Chengdu) PV Module | TW235(28)P | 235 W Polycrystalline Module | UL 1703 | 235 | 204.8 |  | No Information Submitted | No Information Submitted | Polycrystalline | Multi-c-Si | 1.6447 | 60 | 1 | N | 8.86 | 36.74 | 7.81 | 30.1 | 47.2 | -0.54439 | 0.051045 | -0.37783 | 0.027581 | -0.55924 | 1.632 | 30.1925 | 6.3545 | 26.791 | Rack | Flat Plate | 0.995 | 1.653 | 1 | 0.20967
Tianwei New Energy (Yangzhou) | TW240P660 | 240 W Polycrystalline Module | UL 1703 | 240 | 214.6 |  | No Information Submitted | No Information Submitted | Polycrystalline | Multi-c-Si | 1.6269 | 60 | 1 | N | 8.65 | 37.2 | 8 | 30 | 46.9 | -0.4579 | 0.0404 | -0.3458 | -0.0123 | -0.4622 | 1.5923 | 29.7759 | 6.4173 | 27.4375 | Rack | Flat Plate | 0.992 | 1.64 | 1 | 0.19755
Tianwei New Energy (Yangzhou) | TW240P660(1000) | 240 W Polycrystalline Module | UL 1703 | 240 | 214.6 |  | No Information Submitted | No Information Submitted | Polycrystalline | Multi-c-Si | 1.6269 | 60 | 1 | N | 8.65 | 37.2 | 8 | 30 | 46.9 | -0.4579 | 0.0404 | -0.3458 | -0.0123 | -0.4622 | 1.5923 | 29.7759 | 6.4173 | 27.4375 | Rack | Flat Plate | 0.992 | 1.64 | 1 | 0.19755
Tianwei New Energy (Yangzhou) | TW245P660 | 245 W Polycrystalline Module | UL 1703 | 245 | 219.2 |  | No Information Submitted | No Information Submitted | Polycrystalline | Multi-c-Si | 1.6269 | 60 | 1 | N | 8.74 | 37.2 | 8.17 | 30 | 46.9 | -0.4579 | 0.0404 | -0.3458 | -0.0123 | -0.4622 | 1.6262 | 29.7759 | 6.5536 | 27.4375 | Rack | Flat Plate | 0.992 | 1.64 | 1 | 0.19763
Tianwei New Energy (Yangzhou) | TW245P660(1000) | 245 W Polycrystalline Module | UL 1703 | 245 | 219.2 |  | No Information Submitted | No Information Submitted | Polycrystalline | Multi-c-Si | 1.6269 | 60 | 1 | N | 8.74 | 37.2 | 8.17 | 30 | 46.9 | -0.4579 | 0.0404 | -0.3458 | -0.0123 | -0.4622 | 1.6262 | 29.7759 | 6.5536 | 27.4375 | Rack | Flat Plate | 0.992 | 1.64 | 1 | 0.19763
Tianwei New Energy (Yangzhou) | TW250M660 | 250 W Monocrystalline Module | UL 1703 | 250 | 226.6 |  | No Information Submitted | No Information Submitted | Monocrystalline | Mono-c-Si | 1.6269 | 60 | 1 | N | 8.8 | 38.1 | 8.15 | 30.7 | 44.2 | -0.4667 | 0.0299 | -0.3396 | -0.0236 | -0.4513 | 1.6222 | 30.6096 | 6.4203 | 27.7365 | Rack | Flat Plate | 0.992 | 1.64 | 1 | 0.19862
Tianwei New Energy (Yangzhou) | TW250M660(1000) | 250 W Monocrystalline Module | UL 1703 | 250 | 226.6 |  | No Information Submitted | No Information Submitted | Monocrystalline | Mono-c-Si | 1.6269 | 60 | 1 | N | 8.8 | 38.1 | 8.15 | 30.7 | 44.2 | -0.4667 | 0.0299 | -0.3396 | -0.0236 | -0.4513 | 1.6222 | 30.6096 | 6.4203 | 27.7365 | Rack | Flat Plate | 0.992 | 1.64 | 1 | 0.19862
Tianwei New Energy (Yangzhou) | TW250P660 | 250 W Polycrystalline Module | UL 1703 | 250 | 223.8 |  | No Information Submitted | No Information Submitted | Polycrystalline | Multi-c-Si | 1.6269 | 60 | 1 | N | 8.85 | 37.8 | 8.2 | 30.5 | 46.9 | -0.4579 | 0.0404 | -0.3458 | -0.0123 | -0.4622 | 1.6321 | 30.2722 | 6.5777 | 27.8948 | Rack | Flat Plate | 0.992 | 1.64 | 1 | 0.19763
Tianwei New Energy (Yangzhou) | TW250P660(1000) | 250 W Polycrystalline Module | UL 1703 | 250 | 223.8 |  | No Information Submitted | No Information Submitted | Polycrystalline | Multi-c-Si | 1.6269 | 60 | 1 | N | 8.85 | 37.8 | 8.2 | 30.5 | 46.9 | -0.4579 | 0.0404 | -0.3458 | -0.0123 | -0.4622 | 1.6321 | 30.2722 | 6.5777 | 27.8948 | Rack | Flat Plate | 0.992 | 1.64 | 1 | 0.19763
Tianwei New Energy (Yangzhou) | TW255M660 | 255 W Monocrystalline Module | UL 1703 | 255 | 231.2 |  | No Information Submitted | No Information Submitted | Monocrystalline | Mono-c-Si | 1.6269 | 60 | 1 | N | 8.92 | 38.1 | 8.3 | 30.7 | 44.2 | -0.4667 | 0.0299 | -0.3396 | -0.0236 | -0.4513 | 1.652 | 30.6096 | 6.5385 | 27.7365 | Rack | Flat Plate | 0.992 | 1.64 | 1 | 0.19831
Tianwei New Energy (Yangzhou) | TW255M660(1000) | 255 W Monocrystalline Module | UL 1703 | 255 | 231.2 |  | No Information Submitted | No Information Submitted | Monocrystalline | Mono-c-Si | 1.6269 | 60 | 1 | N | 8.92 | 38.1 | 8.3 | 30.7 | 44.2 | -0.4667 | 0.0299 | -0.3396 | -0.0236 | -0.4513 | 1.652 | 30.6096 | 6.5385 | 27.7365 | Rack | Flat Plate | 0.992 | 1.64 | 1 | 0.19831
Tianwei New Energy (Yangzhou) | TW255P660 | 255 W Polycrystalline Module | UL 1703 | 255 | 228.4 |  | No Information Submitted | No Information Submitted | Polycrystalline | Multi-c-Si | 1.6269 | 60 | 1 | N | 9.02 | 37.8 | 8.36 | 30.5 | 46.9 | -0.4579 | 0.0404 | -0.3458 | -0.0123 | -0.4622 | 1.664 | 30.2722 | 6.706 | 27.8948 | Rack | Flat Plate | 0.992 | 1.64 | 1 | 0.19754
Tianwei New Energy (Yangzhou) | TW255P660(1000) | 255 W Polycrystalline Module | UL 1703 | 255 | 228.4 |  | No Information Submitted | No Information Submitted | Polycrystalline | Multi-c-Si | 1.6269 | 60 | 1 | N | 9.02 | 37.8 | 8.36 | 30.5 | 46.9 | -0.4579 | 0.0404 | -0.3458 | -0.0123 | -0.4622 | 1.664 | 30.2722 | 6.706 | 27.8948 | Rack | Flat Plate | 0.992 | 1.64 | 1 | 0.19754
Tianwei New Energy (Yangzhou) | TW260M660 | 260 W Monocrystalline Module | UL 1703 | 260 | 235.9 |  | No Information Submitted | No Information Submitted | Monocrystalline | Mono-c-Si | 1.6269 | 60 | 1 | N | 9.02 | 38.1 | 8.47 | 30.7 | 44.2 | -0.4667 | 0.0299 | -0.3396 | -0.0236 | -0.4513 | 1.6859 | 30.6096 | 6.6724 | 27.7365 | Rack | Flat Plate | 0.992 | 1.64 | 1 | 0.19848
Tianwei New Energy (Yangzhou) | TW260M660(1000) | 260 W Monocrystalline Module | UL 1703 | 260 | 235.9 |  | No Information Submitted | No Information Submitted | Monocrystalline | Mono-c-Si | 1.6269 | 60 | 1 | N | 9.02 | 38.1 | 8.47 | 30.7 | 44.2 | -0.4667 | 0.0299 | -0.3396 | -0.0236 | -0.4513 | 1.6859 | 30.6096 | 6.6724 | 27.7365 | Rack | Flat Plate | 0.992 | 1.64 | 1 | 0.19848
Tianwei New Energy (Yangzhou) | TW260P660 | 260 W Polycrystalline Module | UL 1703 | 260 | 233 |  | No Information Submitted | No Information Submitted | Polycrystalline | Multi-c-Si | 1.6269 | 60 | 1 | N | 9.05 | 38.2 | 8.39 | 31 | 46.9 | -0.4579 | 0.0404 | -0.3458 | -0.0123 | -0.4622 | 1.67 | 30.7684 | 6.7301 | 28.3521 | Rack | Flat Plate | 0.992 | 1.64 | 1 | 0.19762
Tianwei New Energy (Yangzhou) | TW260P660(1000) | 260 W Polycrystalline Module | UL 1703 | 260 | 233 |  | No Information Submitted | No Information Submitted | Polycrystalline | Multi-c-Si | 1.6269 | 60 | 1 | N | 9.05 | 38.2 | 8.39 | 31 | 46.9 | -0.4579 | 0.0404 | -0.3458 | -0.0123 | -0.4622 | 1.67 | 30.7684 | 6.7301 | 28.3521 | Rack | Flat Plate | 0.992 | 1.64 | 1 | 0.19762
Tianwei New Energy (Yangzhou) | TW265M660 | 265 W Monocrystalline Module | UL 1703 | 265 | 240.5 |  | No Information Submitted | No Information Submitted | Monocrystalline | Mono-c-Si | 1.6269 | 60 | 1 | N | 9.04 | 38.4 | 8.49 | 31.2 | 44.2 | -0.4667 | 0.0299 | -0.3396 | -0.0236 | -0.4513 | 1.6899 | 31.1081 | 6.6882 | 28.1882 | Rack | Flat Plate | 0.992 | 1.64 | 1 | 0.19837
Tianwei New Energy (Yangzhou) | TW265M660(1000) | 265 W Monocrystalline Module | UL 1703 | 265 | 240.5 |  | No Information Submitted | No Information Submitted | Monocrystalline | Mono-c-Si | 1.6269 | 60 | 1 | N | 9.04 | 38.4 | 8.49 | 31.2 | 44.2 | -0.4667 | 0.0299 | -0.3396 | -0.0236 | -0.4513 | 1.6899 | 31.1081 | 6.6882 | 28.1882 | Rack | Flat Plate | 0.992 | 1.64 | 1 | 0.19837
Tianwei New Energy (Yangzhou) | TW270M660 | 270 W Monocrystalline Module | UL 1703 | 270 | 245.2 |  | No Information Submitted | No Information Submitted | Monocrystalline | Mono-c-Si | 1.6269 | 60 | 1 | N | 9.12 | 38.4 | 8.65 | 31.2 | 44.2 | -0.4667 | 0.0299 | -0.3396 | -0.0236 | -0.4513 | 1.7217 | 31.1081 | 6.8142 | 28.1882 | Rack | Flat Plate | 0.992 | 1.64 | 1 | 0.19837
Tianwei New Energy (Yangzhou) | TW270M660(1000) | 270 W Monocrystalline Module | UL 1703 | 270 | 245.2 |  | No Information Submitted | No Information Submitted | Monocrystalline | Mono-c-Si | 1.6269 | 60 | 1 | N | 9.12 | 38.4 | 8.65 | 31.2 | 44.2 | -0.4667 | 0.0299 | -0.3396 | -0.0236 | -0.4513 | 1.7217 | 31.1081 | 6.8142 | 28.1882 | Rack | Flat Plate | 0.992 | 1.64 | 1 | 0.19837
Tianwei New Energy (Yangzhou) | TW285P672 | 285 W Polycrystalline Module | UL 1703 | 285 | 256.5 |  | No Information Submitted | No Information Submitted | Polycrystalline | Multi-c-Si | 1.9404 | 72 | 1 | N | 8.55 | 44.6 | 7.92 | 36 | 45.1 | -0.4709 | 0.0393 | -0.3447 | -0.0235 | -0.4534 | 1.5783 | 35.66 | 6.4273 | 32.3864 | Rack | Flat Plate | 0.992 | 1.956 | 1 | 0.19748
Tianwei New Energy (Yangzhou) | TW285P672(1000) | 285 W Polycrystalline Module | UL 1703 | 285 | 256.5 |  | No Information Submitted | No Information Submitted | Polycrystalline | Multi-c-Si | 1.9404 | 72 | 1 | N | 8.55 | 44.6 | 7.92 | 36 | 45.1 | -0.4709 | 0.0393 | -0.3447 | -0.0235 | -0.4534 | 1.5783 | 35.66 | 6.4273 | 32.3864 | Rack | Flat Plate | 0.992 | 1.956 | 1 | 0.19748
Tianwei New Energy (Yangzhou) | TW290M672 | 290 W Monocrystalline Module | UL 1703 | 290 | 259.5 |  | No Information Submitted | No Information Submitted | Monocrystalline | Mono-c-Si | 1.9404 | 72 | 1 | N | 8.65 | 44.9 | 8.01 | 36.2 | 45.9 | -0.4786 | 0.0413 | -0.3458 | -0.0225 | -0.4595 | 1.5884 | 36.073 | 6.4606 | 31.8435 | Rack | Flat Plate | 0.992 | 1.956 | 1 | 0.19758
Tianwei New Energy (Yangzhou) | TW290M672(1000) | 290 W Monocrystalline Module | UL 1703 | 290 | 259.5 |  | No Information Submitted | No Information Submitted | Monocrystalline | Mono-c-Si | 1.9404 | 72 | 1 | N | 8.65 | 44.9 | 8.01 | 36.2 | 45.9 | -0.4786 | 0.0413 | -0.3458 | -0.0225 | -0.4595 | 1.5884 | 36.073 | 6.4606 | 31.8435 | Rack | Flat Plate | 0.992 | 1.956 | 1 | 0.19758
Tianwei New Energy (Yangzhou) | TW290P672 | 290 W Polycrystalline Module | UL 1703 | 290 | 261.1 |  | No Information Submitted | No Information Submitted | Polycrystalline | Multi-c-Si | 1.9404 | 72 | 1 | N | 8.61 | 44.6 | 8.05 | 36 | 45.1 | -0.4709 | 0.0393 | -0.3447 | -0.0235 | -0.4534 | 1.6042 | 35.66 | 6.5328 | 32.3864 | Rack | Flat Plate | 0.992 | 1.956 | 1 | 0.19726
Tianwei New Energy (Yangzhou) | TW290P672(1000) | 290 W Polycrystalline Module | UL 1703 | 290 | 261.1 |  | No Information Submitted | No Information Submitted | Polycrystalline | Multi-c-Si | 1.9404 | 72 | 1 | N | 8.61 | 44.6 | 8.05 | 36 | 45.1 | -0.4709 | 0.0393 | -0.3447 | -0.0235 | -0.4534 | 1.6042 | 35.66 | 6.5328 | 32.3864 | Rack | Flat Plate | 0.992 | 1.956 | 1 | 0.19726
Tianwei New Energy (Yangzhou) | TW295M672 | 295 W Monocrystalline Module | UL 1703 | 295 | 264.1 |  | No Information Submitted | No Information Submitted | Monocrystalline | Mono-c-Si | 1.9404 | 72 | 1 | N | 8.68 | 45.5 | 8.04 | 36.7 | 45.9 | -0.4786 | 0.0413 | -0.3458 | -0.0225 | -0.4595 | 1.5943 | 36.5713 | 6.4848 | 32.2833 | Rack | Flat Plate | 0.992 | 1.956 | 1 | 0.19765
Tianwei New Energy (Yangzhou) | TW295M672(1000) | 295 W Monocrystalline Module | UL 1703 | 295 | 264.1 |  | No Information Submitted | No Information Submitted | Monocrystalline | Mono-c-Si | 1.9404 | 72 | 1 | N | 8.68 | 45.5 | 8.04 | 36.7 | 45.9 | -0.4786 | 0.0413 | -0.3458 | -0.0225 | -0.4595 | 1.5943 | 36.5713 | 6.4848 | 32.2833 | Rack | Flat Plate | 0.992 | 1.956 | 1 | 0.19765
Tianwei New Energy (Yangzhou) | TW295P672 | 295 W Polycrystalline Module | UL 1703 | 295 | 265.7 |  | No Information Submitted | No Information Submitted | Polycrystalline | Multi-c-Si | 1.9404 | 72 | 1 | N | 8.72 | 45.3 | 8.08 | 36.5 | 45.1 | -0.4709 | 0.0393 | -0.3447 | -0.0235 | -0.4534 | 1.6102 | 36.1553 | 6.5571 | 32.8362 | Rack | Flat Plate | 0.992 | 1.956 | 1 | 0.19734
Tianwei New Energy (Yangzhou) | TW295P672(1000) | 295 W Polycrystalline Module | UL 1703 | 295 | 265.7 |  | No Information Submitted | No Information Submitted | Polycrystalline | Multi-c-Si | 1.9404 | 72 | 1 | N | 8.72 | 45.3 | 8.08 | 36.5 | 45.1 | -0.4709 | 0.0393 | -0.3447 | -0.0235 | -0.4534 | 1.6102 | 36.1553 | 6.5571 | 32.8362 | Rack | Flat Plate | 0.992 | 1.956 | 1 | 0.19734
Tianwei New Energy (Yangzhou) | TW300M672 | 300 W Monocrystalline Module | UL 1703 | 300 | 268.7 |  | No Information Submitted | No Information Submitted | Monocrystalline | Mono-c-Si | 1.9404 | 72 | 1 | N | 8.83 | 45.5 | 8.17 | 36.7 | 45.9 | -0.4786 | 0.0413 | -0.3458 | -0.0225 | -0.4595 | 1.6201 | 36.5713 | 6.5897 | 32.2833 | Rack | Flat Plate | 0.992 | 1.956 | 1 | 0.1975
Tianwei New Energy (Yangzhou) | TW300M672(1000) | 300 W Monocrystalline Module | UL 1703 | 300 | 268.7 |  | No Information Submitted | No Information Submitted | Monocrystalline | Mono-c-Si | 1.9404 | 72 | 1 | N | 8.83 | 45.5 | 8.17 | 36.7 | 45.9 | -0.4786 | 0.0413 | -0.3458 | -0.0225 | -0.4595 | 1.6201 | 36.5713 | 6.5897 | 32.2833 | Rack | Flat Plate | 0.992 | 1.956 | 1 | 0.1975
Tianwei New Energy (Yangzhou) | TW300P672 | 300 W Polycrystalline Module | UL 1703 | 300 | 270.4 |  | No Information Submitted | No Information Submitted | Polycrystalline | Multi-c-Si | 1.9404 | 72 | 1 | N | 8.79 | 45.3 | 8.22 | 36.5 | 45.1 | -0.4709 | 0.0393 | -0.3447 | -0.0235 | -0.4534 | 1.6381 | 36.1553 | 6.6707 | 32.8362 | Rack | Flat Plate | 0.992 | 1.956 | 1 | 0.19742
Tianwei New Energy (Yangzhou) | TW300P672(1000) | 300 W Polycrystalline Module | UL 1703 | 300 | 270.4 |  | No Information Submitted | No Information Submitted | Polycrystalline | Multi-c-Si | 1.9404 | 72 | 1 | N | 8.79 | 45.3 | 8.22 | 36.5 | 45.1 | -0.4709 | 0.0393 | -0.3447 | -0.0235 | -0.4534 | 1.6381 | 36.1553 | 6.6707 | 32.8362 | Rack | Flat Plate | 0.992 | 1.956 | 1 | 0.19742
Tianwei New Energy (Yangzhou) | TW305M672 | 305 W Monocrystalline Module | UL 1703 | 305 | 273.3 |  | No Information Submitted | No Information Submitted | Monocrystalline | Mono-c-Si | 1.9404 | 72 | 1 | N | 8.98 | 45.5 | 8.31 | 36.7 | 45.9 | -0.4786 | 0.0413 | -0.3458 | -0.0225 | -0.4595 | 1.6478 | 36.5713 | 6.7026 | 32.2833 | Rack | Flat Plate | 0.992 | 1.956 | 1 | 0.19759
Tianwei New Energy (Yangzhou) | TW305M672(1000) | 305 W Monocrystalline Module | UL 1703 | 305 | 273.3 |  | No Information Submitted | No Information Submitted | Monocrystalline | Mono-c-Si | 1.9404 | 72 | 1 | N | 8.98 | 45.5 | 8.31 | 36.7 | 45.9 | -0.4786 | 0.0413 | -0.3458 | -0.0225 | -0.4595 | 1.6478 | 36.5713 | 6.7026 | 32.2833 | Rack | Flat Plate | 0.992 | 1.956 | 1 | 0.19759
Tianwei New Energy (Yangzhou) | TW305P672 | 305 W Polycrystalline Module | UL 1703 | 305 | 275 |  | No Information Submitted | No Information Submitted | Polycrystalline | Multi-c-Si | 1.9404 | 72 | 1 | N | 8.94 | 45.3 | 8.36 | 36.5 | 45.1 | -0.4709 | 0.0393 | -0.3447 | -0.0235 | -0.4534 | 1.666 | 36.1553 | 6.7843 | 32.8362 | Rack | Flat Plate | 0.992 | 1.956 | 1 | 0.19749
Tianwei New Energy (Yangzhou) | TW305P672(1000) | 305 W Polycrystalline Module | UL 1703 | 305 | 275 |  | No Information Submitted | No Information Submitted | Polycrystalline | Multi-c-Si | 1.9404 | 72 | 1 | N | 8.94 | 45.3 | 8.36 | 36.5 | 45.1 | -0.4709 | 0.0393 | -0.3447 | -0.0235 | -0.4534 | 1.666 | 36.1553 | 6.7843 | 32.8362 | Rack | Flat Plate | 0.992 | 1.956 | 1 | 0.19749
Tianwei New Energy (Yangzhou) | TW310M672 | 310 W Monocrystalline Module | UL 1703 | 310 | 277.9 |  | No Information Submitted | No Information Submitted | Monocrystalline | Mono-c-Si | 1.9404 | 72 | 1 | N | 9 | 45.8 | 8.38 | 37 | 45.9 | -0.4786 | 0.0413 | -0.3458 | -0.0225 | -0.4595 | 1.6617 | 36.8702 | 6.7591 | 32.5472 | Rack | Flat Plate | 0.992 | 1.956 | 1 | 0.19764
Tianwei New Energy (Yangzhou) | TW310M672(1000) | 310 W Monocrystalline Module | UL 1703 | 310 | 277.9 |  | No Information Submitted | No Information Submitted | Monocrystalline | Mono-c-Si | 1.9404 | 72 | 1 | N | 9 | 45.8 | 8.38 | 37 | 45.9 | -0.4786 | 0.0413 | -0.3458 | -0.0225 | -0.4595 | 1.6617 | 36.8702 | 6.7591 | 32.5472 | Rack | Flat Plate | 0.992 | 1.956 | 1 | 0.19764
Tianwei New Energy (Yangzhou) | TW310P672 | 310 W Polycrystalline Module | UL 1703 | 310 | 279.6 |  | No Information Submitted | No Information Submitted | Polycrystalline | Multi-c-Si | 1.9404 | 72 | 1 | N | 8.96 | 45.6 | 8.38 | 37 | 45.1 | -0.4709 | 0.0393 | -0.3447 | -0.0235 | -0.4534 | 1.67 | 36.6506 | 6.8006 | 33.286 | Rack | Flat Plate | 0.992 | 1.956 | 1 | 0.19744
Tianwei New Energy (Yangzhou) | TW310P672(1000) | 310 W Polycrystalline Module | UL 1703 | 310 | 279.6 |  | No Information Submitted | No Information Submitted | Polycrystalline | Multi-c-Si | 1.9404 | 72 | 1 | N | 8.96 | 45.6 | 8.38 | 37 | 45.1 | -0.4709 | 0.0393 | -0.3447 | -0.0235 | -0.4534 | 1.67 | 36.6506 | 6.8006 | 33.286 | Rack | Flat Plate | 0.992 | 1.956 | 1 | 0.19744
Tianwei New Energy (Yangzhou) | TW315M672 | 315 W Monocrystalline Module | UL 1703 | 315 | 282.5 |  | No Information Submitted | No Information Submitted | Monocrystalline | Mono-c-Si | 1.9404 | 72 | 1 | N | 9.04 | 45.8 | 8.51 | 37 | 45.9 | -0.4786 | 0.0413 | -0.3458 | -0.0225 | -0.4595 | 1.6875 | 36.8702 | 6.8639 | 32.5472 | Rack | Flat Plate | 0.992 | 1.956 | 1 | 0.19752
Tianwei New Energy (Yangzhou) | TW315M672(1000) | 315 W Monocrystalline Module | UL 1703 | 315 | 282.5 |  | No Information Submitted | No Information Submitted | Monocrystalline | Mono-c-Si | 1.9404 | 72 | 1 | N | 9.04 | 45.8 | 8.51 | 37 | 45.9 | -0.4786 | 0.0413 | -0.3458 | -0.0225 | -0.4595 | 1.6875 | 36.8702 | 6.8639 | 32.5472 | Rack | Flat Plate | 0.992 | 1.956 | 1 | 0.19752
Tianwei New Energy (Yangzhou) | TW320M672 | 320 W Monocrystalline Module | UL 1703 | 320 | 287.2 |  | No Information Submitted | No Information Submitted | Monocrystalline | Mono-c-Si | 1.9404 | 72 | 1 | N | 9.1 | 45.8 | 8.65 | 37 | 45.9 | -0.4786 | 0.0413 | -0.3458 | -0.0225 | -0.4595 | 1.7153 | 36.8702 | 6.9768 | 32.5472 | Rack | Flat Plate | 0.992 | 1.956 | 1 | 0.19763
Tianwei New Energy (Yangzhou) | TW320M672(1000) | 320 W Monocrystalline Module | UL 1703 | 320 | 287.2 |  | No Information Submitted | No Information Submitted | Monocrystalline | Mono-c-Si | 1.9404 | 72 | 1 | N | 9.1 | 45.8 | 8.65 | 37 | 45.9 | -0.4786 | 0.0413 | -0.3458 | -0.0225 | -0.4595 | 1.7153 | 36.8702 | 6.9768 | 32.5472 | Rack | Flat Plate | 0.992 | 1.956 | 1 | 0.19763
Tianwei New Energy Holdings | TW210P60-FA2 | 210 W Polycrystalline Module | UL 1703 | 210 | 189.2 |  | No Information Submitted | No Information Submitted | Polycrystalline | Multi-c-Si | 1.6269 | 60 | 1 | N | 8 | 36.1 | 7.4 | 28.4 | 46.1 | -0.4323 | 0.0952 | -0.4164 | 0.0137 | -0.4444 | 1.5199 | 27.5183 | 6.1016 | 25.9901 | Rack | Flat Plate | 0.992 | 1.64 | 1 | 0.19917
Tianwei New Energy Holdings | TW215P60-FA2 | 215 W Polycrystalline Module | UL 1703 | 215 | 193.8 |  | No Information Submitted | No Information Submitted | Polycrystalline | Multi-c-Si | 1.6269 | 60 | 1 | N | 8.11 | 36.4 | 7.5 | 28.7 | 46.1 | -0.4323 | 0.0952 | -0.4164 | 0.0137 | -0.4444 | 1.5404 | 27.809 | 6.1841 | 26.2646 | Rack | Flat Plate | 0.992 | 1.64 | 1 | 0.19925
Tianwei New Energy Holdings | TW220P60-FA2 | 220 W Polycrystalline Module | UL 1703 | 220 | 198.4 |  | No Information Submitted | No Information Submitted | Polycrystalline | Multi-c-Si | 1.6269 | 60 | 1 | N | 8.2 | 36.7 | 7.62 | 28.9 | 46.1 | -0.4323 | 0.0952 | -0.4164 | 0.0137 | -0.4444 | 1.5651 | 28.0028 | 6.283 | 26.4476 | Rack | Flat Plate | 0.992 | 1.64 | 1 | 0.19921
Tianwei New Energy Holdings | TW225P60-FA2 | 225 W Polycrystalline Module | UL 1703 | 225 | 203 |  | No Information Submitted | No Information Submitted | Polycrystalline | Multi-c-Si | 1.6269 | 60 | 1 | N | 8.2 | 36.8 | 7.71 | 29.2 | 46.1 | -0.4323 | 0.0952 | -0.4164 | 0.0137 | -0.4444 | 1.5784 | 28.6917 | 6.3088 | 27.2866 | Rack | Flat Plate | 0.992 | 1.64 | 1 | 0.20128
Tianwei New Energy Holdings | TW230P60-FA2 | 230 W Polycrystalline Module | UL 1703 | 230 | 207.6 |  | No Information Submitted | No Information Submitted | Polycrystalline | Multi-c-Si | 1.6269 | 60 | 1 | N | 8.22 | 37.3 | 7.82 | 29.4 | 46.1 | -0.4323 | 0.0952 | -0.4164 | 0.0137 | -0.4444 | 1.6009 | 28.8883 | 6.3988 | 27.4734 | Rack | Flat Plate | 0.992 | 1.64 | 1 | 0.20108
Tianwei New Energy Holdings | TW235P60-FA2 | 235 W Polycrystalline Module | UL 1703 | 235 | 212.3 |  | No Information Submitted | No Information Submitted | Polycrystalline | Multi-c-Si | 1.6269 | 60 | 1 | N | 8.29 | 37.6 | 7.89 | 29.8 | 46.1 | -0.4323 | 0.0952 | -0.4164 | 0.0137 | -0.4444 | 1.6153 | 29.2813 | 6.4561 | 27.8472 | Rack | Flat Plate | 0.992 | 1.64 | 1 | 0.20126
Tianwei New Energy Holdings | TW240P60-FA2 | 240 W Polycrystalline Module | UL 1703 | 240 | 216.9 |  | No Information Submitted | No Information Submitted | Polycrystalline | Multi-c-Si | 1.6269 | 60 | 1 | N | 8.38 | 37.6 | 8 | 30 | 46.1 | -0.4323 | 0.0952 | -0.4164 | 0.0137 | -0.4444 | 1.6378 | 29.4778 | 6.5461 | 28.0341 | Rack | Flat Plate | 0.992 | 1.64 | 1 | 0.20116
Tongwei Solar (Hefei) | TW240P-60 | 240 W Polycrystalline Module | UL 1703 | 240 | 215.4 |  | No Information Submitted | No Information Submitted | Polycrystalline | Multi-c-Si | 1.6236 | 60 | 1 | N | 8.73 | 37.4 | 8.14 | 29.5 | 47.5 | -0.4312 | 0.0528 | -0.3067 | -0.0048 | -0.4092 | 1.64 | 29.38 | 6.66 | 26.36 | Rack | Flat Plate | 0.99 | 1.64 | 1 | 0.20076
Tongwei Solar (Hefei) | TW245P-60 | 245 W Polycrystalline Module | UL 1703 | 245 | 220.1 |  | No Information Submitted | No Information Submitted | Polycrystalline | Multi-c-Si | 1.6236 | 60 | 1 | N | 8.8 | 37.5 | 8.25 | 29.7 | 47.5 | -0.4312 | 0.0528 | -0.3067 | -0.0048 | -0.4092 | 1.66 | 29.58 | 6.75 | 26.54 | Rack | Flat Plate | 0.99 | 1.64 | 1 | 0.20042
Tongwei Solar (Hefei) | TW250P-60 | 250 W Polycrystalline Module | UL 1703 | 250 | 224.7 |  | No Information Submitted | No Information Submitted | Polycrystalline | Multi-c-Si | 1.6236 | 60 | 1 | N | 8.89 | 37.6 | 8.36 | 29.9 | 47.5 | -0.4312 | 0.0528 | -0.3067 | -0.0048 | -0.4092 | 1.7817 | 37.4518 | 6.8416 | 33.5946 | Rack | Flat Plate | 0.99 | 1.64 | 1 | 0.26692
Tongwei Solar (Hefei) | TW255P-60 | 255 W Polycrystalline Module | UL 1703 | 255 | 229.3 |  | No Information Submitted | No Information Submitted | Polycrystalline | Multi-c-Si | 1.6236 | 60 | 1 | N | 8.97 | 37.7 | 8.42 | 30.1 | 47.5 | -0.4312 | 0.0528 | -0.3067 | -0.0048 | -0.4092 | 1.7945 | 37.5514 | 6.8907 | 33.6839 | Rack | Flat Plate | 0.99 | 1.64 | 1 | 0.26426
Tongwei Solar (Hefei) | TW260P-60 | 260 W Polycrystalline Module | UL 1703 | 260 | 233.9 |  | No Information Submitted | No Information Submitted | Polycrystalline | Multi-c-Si | 1.6236 | 60 | 1 | N | 9.06 | 37.8 | 8.58 | 30.3 | 47.5 | -0.4312 | 0.0528 | -0.3067 | -0.0048 | -0.4092 | 1.8286 | 37.651 | 7.0216 | 33.7733 | Rack | Flat Plate | 0.99 | 1.64 | 1 | 0.26481
Tongwei Solar (Hefei) | TW285P-72 | 285 W Polycrystalline Module | UL 1703 | 285 | 257.6 |  | No Information Submitted | No Information Submitted | Polycrystalline | Multi-c-Si | 1.9364 | 72 | 1 | N | 8.67 | 44.8 | 8.1 | 35.2 | 46.8 | -0.4176 | 0.054 | -0.3151 | 0.0036 | -0.4205 | 1.63 | 35.05 | 6.6 | 32 | Rack | Flat Plate | 0.99 | 1.956 | 1 | 0.20046
Tongwei Solar (Hefei) | TW290P-72 | 290 W Polycrystalline Module | UL 1703 | 290 | 262.2 |  | No Information Submitted | No Information Submitted | Polycrystalline | Multi-c-Si | 1.9364 | 72 | 1 | N | 8.75 | 44.9 | 8.19 | 35.4 | 46.8 | -0.4176 | 0.054 | -0.3151 | 0.0036 | -0.4205 | 1.65 | 35.25 | 6.67 | 32.18 | Rack | Flat Plate | 0.99 | 1.956 | 1 | 0.20056
Tongwei Solar (Hefei) | TW295P-72 | 295 W Polycrystalline Module | UL 1703 | 295 | 266.9 |  | No Information Submitted | No Information Submitted | Polycrystalline | Multi-c-Si | 1.9364 | 72 | 1 | N | 8.82 | 45 | 8.26 | 35.7 | 46.8 | -0.4176 | 0.054 | -0.3151 | 0.0036 | -0.4205 | 1.6634 | 35.5503 | 6.7276 | 32.4572 | Rack | Flat Plate | 0.99 | 1.956 | 1 | 0.20045
Tongwei Solar (Hefei) | TW300P-72 | 300 W Polycrystalline Module | UL 1703 | 300 | 271.5 |  | No Information Submitted | No Information Submitted | Polycrystalline | Multi-c-Si | 1.9364 | 72 | 1 | N | 8.89 | 45.1 | 8.36 | 35.9 | 46.8 | -0.4176 | 0.054 | -0.3151 | 0.0036 | -0.4205 | 1.6835 | 35.7495 | 6.809 | 32.639 | Rack | Flat Plate | 0.99 | 1.956 | 1 | 0.20062
Tongwei Solar (Hefei) | TW305P-72 | 305 W Polycrystalline Module | UL 1703 | 305 | 276.2 |  | No Information Submitted | No Information Submitted | Polycrystalline | Multi-c-Si | 1.9364 | 72 | 1 | N | 8.96 | 45.2 | 8.45 | 36.1 | 46.8 | -0.4176 | 0.054 | -0.3151 | 0.0036 | -0.4205 | 1.7017 | 35.9486 | 6.8823 | 32.8208 | Rack | Flat Plate | 0.99 | 1.956 | 1 | 0.20056
Tongwei Solar (Hefei) | TW310P-72 | 310 W Polycrystalline Module | UL 1703 | 310 | 280.8 |  | No Information Submitted | No Information Submitted | Polycrystalline | Multi-c-Si | 1.9364 | 72 | 1 | N | 9.04 | 45.3 | 8.52 | 36.4 | 46.8 | -0.4176 | 0.054 | -0.3151 | 0.0036 | -0.4205 | 1.7158 | 36.2474 | 6.9393 | 33.0936 | Rack | Flat Plate | 0.99 | 1.956 | 1 | 0.20062
Top Solar | TSC-200W-E | 200 W Polycrystalline Module | UL 1703 | 200 | 177.1 |  | No Information Submitted | No Information Submitted | Polycrystalline | Multi-c-Si | 1.6085 | 60 | 1 | N | 7.68 | 36.2 | 6.93 | 28.9 | 49.1 | -0.434 | 0.13 | -0.37 | 0.131 | -0.539 | 1.1378 | 28.999 | 5.5854 | 26.8216 | Rack | Flat Plate | 0.982 | 1.638 | 1 | 0.16497
Topsun | TS-M228NA1 | 228W Polycrystalline Module | UL 1703 | 228 | 202.2 |  | No Information Submitted | No Information Submitted | Polycrystalline | Multi-c-Si | 1.6203 | 60 | 1 | N | 7.97 | 37.66 | 7.52 | 30.32 | 48.6 | -0.45 | 0.06 | -0.34 | -0.01 | -0.44 | 1.4986 | 28.8524 | 6.0261 | 27.0809 | Rack | Flat Plate | 0.988 | 1.64 | 1 | 0.18964
Topsun | TS-M229NA1 | 229W Polycrystalline Module | UL 1703 | 229 | 203.1 |  | No Information Submitted | No Information Submitted | Polycrystalline | Multi-c-Si | 1.6203 | 60 | 1 | N | 7.98 | 37.79 | 7.53 | 30.42 | 48.6 | -0.45 | 0.06 | -0.34 | -0.01 | -0.44 | 1.5006 | 28.9476 | 6.0341 | 27.1702 | Rack | Flat Plate | 0.988 | 1.64 | 1 | 0.18968
Topsun | TS-M230NA1 | 230 W Polycrystalline Module | UL 1703 | 230 | 204 |  | No Information Submitted | No Information Submitted | Polycrystalline | Multi-c-Si | 1.6203 | 60 | 1 | N | 8 | 37.86 | 7.54 | 30.51 | 48.6 | -0.45 | 0.06 | -0.34 | -0.01 | -0.44 | 1.5025 | 29.0332 | 6.0421 | 27.2506 | Rack | Flat Plate | 0.988 | 1.64 | 1 | 0.18967
Topsun | TS-M231NA1 | 231W Polycrystalline Module | UL 1703 | 231 | 204.9 |  | No Information Submitted | No Information Submitted | Polycrystalline | Multi-c-Si | 1.6203 | 60 | 1 | N | 8.01 | 37.97 | 7.55 | 30.6 | 48.6 | -0.45 | 0.06 | -0.34 | -0.01 | -0.44 | 1.5045 | 29.1189 | 6.0502 | 27.3309 | Rack | Flat Plate | 0.988 | 1.64 | 1 | 0.18966
Topsun | TS-M232NA1 | 232W Polycrystalline Module | UL 1703 | 232 | 205.8 |  | No Information Submitted | No Information Submitted | Polycrystalline | Multi-c-Si | 1.6203 | 60 | 1 | N | 8.03 | 38.05 | 7.55 | 30.7 | 48.6 | -0.45 | 0.06 | -0.34 | -0.01 | -0.44 | 1.5045 | 29.214 | 6.0502 | 27.4203 | Rack | Flat Plate | 0.988 | 1.64 | 1 | 0.18946
Topsun | TS-M233NA1 | 233W Polycrystalline Module | UL 1703 | 233 | 206.7 |  | No Information Submitted | No Information Submitted | Polycrystalline | Multi-c-Si | 1.6203 | 60 | 1 | N | 8.04 | 38.15 | 7.57 | 30.78 | 48.6 | -0.45 | 0.06 | -0.34 | -0.01 | -0.44 | 1.5085 | 29.2902 | 6.0662 | 27.4917 | Rack | Flat Plate | 0.988 | 1.64 | 1 | 0.18964
Topsun | TS-M234NA1 | 234W Polycrystalline Module | UL 1703 | 234 | 207.7 |  | No Information Submitted | No Information Submitted | Polycrystalline | Multi-c-Si | 1.6203 | 60 | 1 | N | 8.06 | 38.23 | 7.57 | 30.92 | 48.6 | -0.45 | 0.06 | -0.34 | -0.01 | -0.44 | 1.5085 | 29.4234 | 6.0662 | 27.6168 | Rack | Flat Plate | 0.988 | 1.64 | 1 | 0.18968
Topsun | TS-M235NA1 | 235 W Polycrystalline Module | UL 1703 | 235 | 208.6 |  | No Information Submitted | No Information Submitted | Polycrystalline | Multi-c-Si | 1.6203 | 60 | 1 | N | 8.07 | 38.35 | 7.58 | 31.01 | 48.6 | -0.45 | 0.06 | -0.34 | -0.01 | -0.44 | 1.5105 | 29.509 | 6.0742 | 27.6971 | Rack | Flat Plate | 0.988 | 1.64 | 1 | 0.18968
Topsun | TS-M236NA1 | 236W Polycrystalline Module | UL 1703 | 236 | 209.5 |  | No Information Submitted | No Information Submitted | Polycrystalline | Multi-c-Si | 1.6203 | 60 | 1 | N | 8.08 | 38.46 | 7.58 | 31.14 | 48.6 | -0.45 | 0.06 | -0.34 | -0.01 | -0.44 | 1.5105 | 29.6327 | 6.0742 | 27.8133 | Rack | Flat Plate | 0.988 | 1.64 | 1 | 0.18966
Topsun | TS-M237NA1 | 237W Polycrystalline Module | UL 1703 | 237 | 210.4 |  | No Information Submitted | No Information Submitted | Polycrystalline | Multi-c-Si | 1.6203 | 60 | 1 | N | 8.09 | 38.57 | 7.59 | 31.21 | 48.6 | -0.45 | 0.06 | -0.34 | -0.01 | -0.44 | 1.5125 | 29.6993 | 6.0822 | 27.8758 | Rack | Flat Plate | 0.988 | 1.64 | 1 | 0.18954
Topsun | TS-M238NA1 | 238W Polycrystalline Module | UL 1703 | 238 | 211.3 |  | No Information Submitted | No Information Submitted | Polycrystalline | Multi-c-Si | 1.6203 | 60 | 1 | N | 8.11 | 38.64 | 7.61 | 31.28 | 48.6 | -0.45 | 0.06 | -0.34 | -0.01 | -0.44 | 1.5165 | 29.766 | 6.0982 | 27.9383 | Rack | Flat Plate | 0.988 | 1.64 | 1 | 0.18966
Topsun | TS-S238SA1K | 238W Monocrystalline Module | UL 1703 | 238 | 216.3 |  | No Information Submitted | No Information Submitted | Monocrystalline | Mono-c-Si | 1.6203 | 60 | 1 | N | 8.58 | 36.53 | 8.06 | 29.53 | 44.6 | -0.44 | 0.04 | -0.33 | -0.02 | -0.43 | 1.612 | 28.372 | 6.4178 | 27.1174 | Rack | Flat Plate | 0.988 | 1.64 | 1 | 0.19217
Topsun | TS-S238TA1 | 238W Monocrystalline Module | UL 1703 | 238 | 211.3 |  | No Information Submitted | No Information Submitted | Monocrystalline | Mono-c-Si | 1.6203 | 60 | 1 | N | 8.58 | 36.53 | 8.06 | 29.53 | 48.1 | -0.46 | 0.05 | -0.344 | 0.0001 | -0.464 | 1.6218 | 28.079 | 6.3895 | 26.7523 | Rack | Flat Plate | 0.988 | 1.64 | 1 | 0.19133
Topsun | TS-M239NA1 | 239W Polycrystalline Module | UL 1703 | 239 | 212.2 |  | No Information Submitted | No Information Submitted | Polycrystalline | Multi-c-Si | 1.6203 | 60 | 1 | N | 8.12 | 38.76 | 7.63 | 31.33 | 48.6 | -0.45 | 0.06 | -0.34 | -0.01 | -0.44 | 1.5205 | 29.8135 | 6.1143 | 27.983 | Rack | Flat Plate | 0.988 | 1.64 | 1 | 0.18967
Topsun | TS-S239SA1K | 239W Monocrystalline Module | UL 1703 | 239 | 217.2 |  | No Information Submitted | No Information Submitted | Monocrystalline | Mono-c-Si | 1.6203 | 60 | 1 | N | 8.6 | 36.6 | 8.08 | 29.58 | 44.6 | -0.44 | 0.04 | -0.33 | -0.02 | -0.43 | 1.616 | 28.42 | 6.4337 | 27.1633 | Rack | Flat Plate | 0.988 | 1.64 | 1 | 0.19216
Topsun | TS-S239TA1 | 239W Monocrystalline Module | UL 1703 | 239 | 212.2 |  | No Information Submitted | No Information Submitted | Monocrystalline | Mono-c-Si | 1.6203 | 60 | 1 | N | 8.6 | 36.6 | 8.08 | 29.58 | 48.1 | -0.46 | 0.05 | -0.344 | 0.0001 | -0.464 | 1.6258 | 28.1265 | 6.4054 | 26.7976 | Rack | Flat Plate | 0.988 | 1.64 | 1 | 0.19133
Topsun | TS-M240NA1 | 240 W Polycrystalline Module | UL 1703 | 240 | 213.1 |  | No Information Submitted | No Information Submitted | Polycrystalline | Multi-c-Si | 1.6203 | 60 | 1 | N | 8.13 | 38.87 | 7.65 | 31.38 | 48.6 | -0.45 | 0.06 | -0.34 | -0.01 | -0.44 | 1.5245 | 29.8611 | 6.1303 | 28.0276 | Rack | Flat Plate | 0.988 | 1.64 | 1 | 0.18968
Topsun | TS-S240SA1K | 240 W Monocrystalline Module | UL 1703 | 240 | 218.1 |  | No Information Submitted | No Information Submitted | Monocrystalline | Mono-c-Si | 1.6203 | 60 | 1 | N | 8.62 | 36.67 | 8.09 | 29.67 | 44.6 | -0.44 | 0.04 | -0.33 | -0.02 | -0.43 | 1.618 | 28.5065 | 6.4417 | 27.246 | Rack | Flat Plate | 0.988 | 1.64 | 1 | 0.19218
Topsun | TS-S240TA1 | 240 W Monocrystalline Module | UL 1703 | 240 | 213.1 |  | No Information Submitted | No Information Submitted | Monocrystalline | Mono-c-Si | 1.6203 | 60 | 1 | N | 8.62 | 36.67 | 8.09 | 29.67 | 48.1 | -0.46 | 0.05 | -0.344 | 0.0001 | -0.464 | 1.6278 | 28.2121 | 6.4133 | 26.8791 | Rack | Flat Plate | 0.988 | 1.64 | 1 | 0.19135
Topsun | TS-M241NA1 | 241W Polycrystalline Module | UL 1703 | 241 | 214.1 |  | No Information Submitted | No Information Submitted | Polycrystalline | Multi-c-Si | 1.6203 | 60 | 1 | N | 8.15 | 38.94 | 7.65 | 31.49 | 48.6 | -0.45 | 0.06 | -0.34 | -0.01 | -0.44 | 1.5245 | 29.9658 | 6.1303 | 28.1259 | Rack | Flat Plate | 0.988 | 1.64 | 1 | 0.18955
Topsun | TS-S241SA1K | 241W Monocrystalline Module | UL 1703 | 241 | 219.1 |  | No Information Submitted | No Information Submitted | Monocrystalline | Mono-c-Si | 1.6203 | 60 | 1 | N | 8.64 | 36.74 | 8.11 | 29.72 | 44.6 | -0.44 | 0.04 | -0.33 | -0.02 | -0.43 | 1.622 | 28.5545 | 6.4576 | 27.2919 | Rack | Flat Plate | 0.988 | 1.64 | 1 | 0.19218
Topsun | TS-S241TA1 | 241W Monocrystalline Module | UL 1703 | 241 | 214 |  | No Information Submitted | No Information Submitted | Monocrystalline | Mono-c-Si | 1.6203 | 60 | 1 | N | 8.64 | 36.74 | 8.11 | 29.72 | 48.1 | -0.46 | 0.05 | -0.344 | 0.0001 | -0.464 | 1.6318 | 28.2597 | 6.4291 | 26.9244 | Rack | Flat Plate | 0.988 | 1.64 | 1 | 0.19135
Topsun | TS-M242NA1 | 242W Polycrystalline Module | UL 1703 | 242 | 215 |  | No Information Submitted | No Information Submitted | Polycrystalline | Multi-c-Si | 1.6203 | 60 | 1 | N | 8.16 | 39.05 | 7.67 | 31.56 | 48.6 | -0.45 | 0.06 | -0.34 | -0.01 | -0.44 | 1.5285 | 30.0324 | 6.1463 | 28.1884 | Rack | Flat Plate | 0.988 | 1.64 | 1 | 0.18968
Topsun | TS-S242SA1K | 242W Monocrystalline Module | UL 1703 | 242 | 220 |  | No Information Submitted | No Information Submitted | Monocrystalline | Mono-c-Si | 1.6203 | 60 | 1 | N | 8.66 | 36.81 | 8.13 | 29.77 | 44.6 | -0.44 | 0.04 | -0.33 | -0.02 | -0.43 | 1.626 | 28.6025 | 6.4735 | 27.3378 | Rack | Flat Plate | 0.988 | 1.64 | 1 | 0.19218
Topsun | TS-S242TA1 | 242W Monocrystalline Module | UL 1703 | 242 | 215 |  | No Information Submitted | No Information Submitted | Monocrystalline | Mono-c-Si | 1.6203 | 60 | 1 | N | 8.66 | 36.81 | 8.13 | 29.77 | 48.1 | -0.46 | 0.05 | -0.344 | 0.0001 | -0.464 | 1.6358 | 28.3072 | 6.445 | 26.9697 | Rack | Flat Plate | 0.988 | 1.64 | 1 | 0.19135
Topsun | TS-M243NA1 | 243W Polycrystalline Module | UL 1703 | 243 | 215.9 |  | No Information Submitted | No Information Submitted | Polycrystalline | Multi-c-Si | 1.6203 | 60 | 1 | N | 8.18 | 39.11 | 7.68 | 31.64 | 48.6 | -0.45 | 0.06 | -0.34 | -0.01 | -0.44 | 1.5304 | 30.1085 | 6.1543 | 28.2598 | Rack | Flat Plate | 0.988 | 1.64 | 1 | 0.18963
Topsun | TS-S243SA1K | 243W Monocrystalline Module | UL 1703 | 243 | 220.9 |  | No Information Submitted | No Information Submitted | Monocrystalline | Mono-c-Si | 1.6203 | 60 | 1 | N | 8.68 | 36.88 | 8.15 | 29.82 | 44.6 | -0.44 | 0.04 | -0.33 | -0.02 | -0.43 | 1.63 | 28.6506 | 6.4894 | 27.3837 | Rack | Flat Plate | 0.988 | 1.64 | 1 | 0.19218
Topsun | TS-S243TA1 | 243W Monocrystalline Module | UL 1703 | 243 | 215.9 |  | No Information Submitted | No Information Submitted | Monocrystalline | Mono-c-Si | 1.6203 | 60 | 1 | N | 8.68 | 36.88 | 8.15 | 29.82 | 48.1 | -0.46 | 0.05 | -0.344 | 0.0001 | -0.464 | 1.6399 | 28.3547 | 6.4608 | 27.015 | Rack | Flat Plate | 0.988 | 1.64 | 1 | 0.19135
Topsun | TS-M244NA1 | 244W Polycrystalline Module | UL 1703 | 244 | 216.8 |  | No Information Submitted | No Information Submitted | Polycrystalline | Multi-c-Si | 1.6203 | 60 | 1 | N | 8.19 | 39.23 | 7.68 | 31.78 | 48.6 | -0.45 | 0.06 | -0.34 | -0.01 | -0.44 | 1.5304 | 30.2418 | 6.1543 | 28.3849 | Rack | Flat Plate | 0.988 | 1.64 | 1 | 0.18969
Topsun | TS-S244SA1K | 244W Monocrystalline Module | UL 1703 | 244 | 221.9 |  | No Information Submitted | No Information Submitted | Monocrystalline | Mono-c-Si | 1.6203 | 60 | 1 | N | 8.7 | 36.95 | 8.17 | 29.87 | 44.6 | -0.44 | 0.04 | -0.33 | -0.02 | -0.43 | 1.634 | 28.6986 | 6.5054 | 27.4296 | Rack | Flat Plate | 0.988 | 1.64 | 1 | 0.19219
Topsun | TS-S244TA1 | 244W Monocrystalline Module | UL 1703 | 244 | 216.8 |  | No Information Submitted | No Information Submitted | Monocrystalline | Mono-c-Si | 1.6203 | 60 | 1 | N | 8.7 | 36.95 | 8.17 | 29.87 | 48.1 | -0.46 | 0.05 | -0.344 | 0.0001 | -0.464 | 1.6439 | 28.4023 | 6.4767 | 27.0603 | Rack | Flat Plate | 0.988 | 1.64 | 1 | 0.19135
Topsun | TS-M245NA1 | 245 W Polycrystalline Module | UL 1703 | 245 | 217.7 |  | No Information Submitted | No Information Submitted | Polycrystalline | Multi-c-Si | 1.6203 | 60 | 1 | N | 8.21 | 39.29 | 7.69 | 31.86 | 48.6 | -0.45 | 0.06 | -0.34 | -0.01 | -0.44 | 1.5324 | 30.3179 | 6.1624 | 28.4563 | Rack | Flat Plate | 0.988 | 1.64 | 1 | 0.18963
Topsun | TS-S245SA1K | 245 W Monocrystalline Module | UL 1703 | 245 | 222.8 |  | No Information Submitted | No Information Submitted | Monocrystalline | Mono-c-Si | 1.6203 | 60 | 1 | N | 8.72 | 37.02 | 8.19 | 29.92 | 44.6 | -0.44 | 0.04 | -0.33 | -0.02 | -0.43 | 1.638 | 28.7467 | 6.5213 | 27.4756 | Rack | Flat Plate | 0.988 | 1.64 | 1 | 0.19219
Topsun | TS-S245TA1 | 245 W Monocrystalline Module | UL 1703 | 245 | 217.7 |  | No Information Submitted | No Information Submitted | Monocrystalline | Mono-c-Si | 1.6203 | 60 | 1 | N | 8.72 | 37.02 | 8.19 | 29.92 | 48.1 | -0.46 | 0.05 | -0.344 | 0.0001 | -0.464 | 1.6479 | 28.4498 | 6.4926 | 27.1056 | Rack | Flat Plate | 0.988 | 1.64 | 1 | 0.19136
Topsun | TS-M246NA1 | 246W Polycrystalline Module | UL 1703 | 246 | 218.6 |  | No Information Submitted | No Information Submitted | Polycrystalline | Multi-c-Si | 1.6203 | 60 | 1 | N | 8.22 | 39.41 | 7.7 | 31.94 | 48.6 | -0.45 | 0.06 | -0.34 | -0.01 | -0.44 | 1.5344 | 30.394 | 6.1704 | 28.5278 | Rack | Flat Plate | 0.988 | 1.64 | 1 | 0.18958
Topsun | TS-S246SA1K | 246W Monocrystalline Module | UL 1703 | 246 | 223.7 |  | No Information Submitted | No Information Submitted | Monocrystalline | Mono-c-Si | 1.6203 | 60 | 1 | N | 8.74 | 37.09 | 8.21 | 29.97 | 44.6 | -0.44 | 0.04 | -0.33 | -0.02 | -0.43 | 1.642 | 28.7947 | 6.5372 | 27.5215 | Rack | Flat Plate | 0.988 | 1.64 | 1 | 0.1922
Topsun | TS-S246TA1 | 246W Monocrystalline Module | UL 1703 | 246 | 218.6 |  | No Information Submitted | No Information Submitted | Monocrystalline | Mono-c-Si | 1.6203 | 60 | 1 | N | 8.74 | 37.09 | 8.21 | 29.97 | 48.1 | -0.46 | 0.05 | -0.344 | 0.0001 | -0.464 | 1.6519 | 28.4974 | 6.5084 | 27.1509 | Rack | Flat Plate | 0.988 | 1.64 | 1 | 0.19136
Topsun | TS-M247NA1 | 247W Polycrystalline Module | UL 1703 | 247 | 219.5 |  | No Information Submitted | No Information Submitted | Polycrystalline | Multi-c-Si | 1.6203 | 60 | 1 | N | 8.24 | 39.47 | 7.71 | 32.04 | 48.6 | -0.45 | 0.06 | -0.34 | -0.01 | -0.44 | 1.5364 | 30.4892 | 6.1784 | 28.6171 | Rack | Flat Plate | 0.988 | 1.64 | 1 | 0.18965
Topsun | TS-S247SA1K | 247W Monocrystalline Module | UL 1703 | 247 | 224.7 |  | No Information Submitted | No Information Submitted | Monocrystalline | Mono-c-Si | 1.6203 | 60 | 1 | N | 8.76 | 37.14 | 8.23 | 30.02 | 44.6 | -0.44 | 0.04 | -0.33 | -0.02 | -0.43 | 1.646 | 28.8427 | 6.5531 | 27.5674 | Rack | Flat Plate | 0.988 | 1.64 | 1 | 0.19221
Topsun | TS-S247TA1 | 247W Monocrystalline Module | UL 1703 | 247 | 219.5 |  | No Information Submitted | No Information Submitted | Monocrystalline | Mono-c-Si | 1.6203 | 60 | 1 | N | 8.76 | 37.14 | 8.23 | 30.02 | 48.1 | -0.46 | 0.05 | -0.344 | 0.0001 | -0.464 | 1.656 | 28.5449 | 6.5243 | 27.1962 | Rack | Flat Plate | 0.988 | 1.64 | 1 | 0.19137
Topsun | TS-M248NA1 | 248W Polycrystalline Module | UL 1703 | 248 | 220.5 |  | No Information Submitted | No Information Submitted | Polycrystalline | Multi-c-Si | 1.6203 | 60 | 1 | N | 8.25 | 39.58 | 7.73 | 32.09 | 48.6 | -0.45 | 0.06 | -0.34 | -0.01 | -0.44 | 1.5404 | 30.5367 | 6.1944 | 28.6618 | Rack | Flat Plate | 0.988 | 1.64 | 1 | 0.18967
Topsun | TS-S248SA1K | 248W Monocrystalline Module | UL 1703 | 248 | 225.6 |  | No Information Submitted | No Information Submitted | Monocrystalline | Mono-c-Si | 1.6203 | 60 | 1 | N | 8.78 | 37.21 | 8.25 | 30.07 | 44.6 | -0.44 | 0.04 | -0.33 | -0.02 | -0.43 | 1.65 | 28.8908 | 6.5691 | 27.6133 | Rack | Flat Plate | 0.988 | 1.64 | 1 | 0.19222
Topsun | TS-S248TA1 | 248W Monocrystalline Module | UL 1703 | 248 | 220.4 |  | No Information Submitted | No Information Submitted | Monocrystalline | Mono-c-Si | 1.6203 | 60 | 1 | N | 8.78 | 37.21 | 8.25 | 30.07 | 48.1 | -0.46 | 0.05 | -0.344 | 0.0001 | -0.464 | 1.66 | 28.5925 | 6.5401 | 27.2415 | Rack | Flat Plate | 0.988 | 1.64 | 1 | 0.19138
Topsun | TS-M249NA1 | 249W Polycrystalline Module | UL 1703 | 249 | 221.4 |  | No Information Submitted | No Information Submitted | Polycrystalline | Multi-c-Si | 1.6203 | 60 | 1 | N | 8.27 | 39.64 | 7.75 | 32.13 | 48.6 | -0.45 | 0.06 | -0.34 | -0.01 | -0.44 | 1.5444 | 30.5748 | 6.2104 | 28.6975 | Rack | Flat Plate | 0.988 | 1.64 | 1 | 0.18964
Topsun | TS-S249SA1K | 249W Monocrystalline Module | UL 1703 | 249 | 226.5 |  | No Information Submitted | No Information Submitted | Monocrystalline | Mono-c-Si | 1.6203 | 60 | 1 | N | 8.8 | 37.27 | 8.27 | 30.11 | 44.6 | -0.44 | 0.04 | -0.33 | -0.02 | -0.43 | 1.654 | 28.9292 | 6.585 | 27.65 | Rack | Flat Plate | 0.988 | 1.64 | 1 | 0.19216
Topsun | TS-S249TA1 | 249W Monocrystalline Module | UL 1703 | 249 | 221.4 |  | No Information Submitted | No Information Submitted | Monocrystalline | Mono-c-Si | 1.6203 | 60 | 1 | N | 8.8 | 37.27 | 8.27 | 30.11 | 48.1 | -0.46 | 0.05 | -0.344 | 0.0001 | -0.464 | 1.664 | 28.6305 | 6.556 | 27.2777 | Rack | Flat Plate | 0.988 | 1.64 | 1 | 0.19133
Topsun | TS-M250NA1 | 250 W Polycrystalline Module | UL 1703 | 250 | 222.3 |  | No Information Submitted | No Information Submitted | Polycrystalline | Multi-c-Si | 1.6203 | 60 | 1 | N | 8.28 | 39.75 | 7.76 | 32.2 | 48.6 | -0.45 | 0.06 | -0.34 | -0.01 | -0.44 | 1.5464 | 30.6414 | 6.2184 | 28.76 | Rack | Flat Plate | 0.988 | 1.64 | 1 | 0.18953
Topsun | TS-S250SA1 | 250 W Monocrystalline Module | UL 1703 | 250 | 227.5 |  | No Information Submitted | No Information Submitted | Monocrystalline | Mono-c-Si | 1.6203 | 60 | 1 | N | 8.82 | 37.33 | 8.29 | 30.16 | 44.6 | -0.44 | 0.04 | -0.33 | -0.02 | -0.43 | 1.658 | 28.9773 | 6.6009 | 27.6959 | Rack | Flat Plate | 0.988 | 1.64 | 1 | 0.19218
Topsun | TS-S250SA1K | 250 W Monocrystalline Module | UL 1703 | 250 | 227.5 |  | No Information Submitted | No Information Submitted | Monocrystalline | Mono-c-Si | 1.6203 | 60 | 1 | N | 8.82 | 37.33 | 8.29 | 30.16 | 44.6 | -0.44 | 0.04 | -0.33 | -0.02 | -0.43 | 1.658 | 28.9773 | 6.6009 | 27.6959 | Rack | Flat Plate | 0.988 | 1.64 | 1 | 0.19218
Topsun | TS-S250TA1 | 250 W Monocrystalline Module | UL 1703 | 250 | 222.3 |  | No Information Submitted | No Information Submitted | Monocrystalline | Mono-c-Si | 1.6203 | 60 | 1 | N | 8.82 | 37.33 | 8.29 | 30.16 | 48.1 | -0.46 | 0.05 | -0.344 | 0.0001 | -0.464 | 1.668 | 28.678 | 6.5718 | 27.323 | Rack | Flat Plate | 0.988 | 1.64 | 1 | 0.19134
Topsun | TS-M251NA1 | 251W Polycrystalline Module | UL 1703 | 251 | 223.2 |  | No Information Submitted | No Information Submitted | Polycrystalline | Multi-c-Si | 1.6203 | 60 | 1 | N | 8.3 | 39.82 | 7.78 | 32.27 | 48.6 | -0.45 | 0.06 | -0.34 | -0.01 | -0.44 | 1.5504 | 30.708 | 6.2345 | 28.8225 | Rack | Flat Plate | 0.988 | 1.64 | 1 | 0.18968
Topsun | TS-S251SA1K | 251W Monocrystalline Module | UL 1703 | 251 | 228.4 |  | No Information Submitted | No Information Submitted | Monocrystalline | Mono-c-Si | 1.6203 | 60 | 1 | N | 8.84 | 37.39 | 8.31 | 30.21 | 44.6 | -0.44 | 0.04 | -0.33 | -0.02 | -0.43 | 1.662 | 29.0253 | 6.6168 | 27.7419 | Rack | Flat Plate | 0.988 | 1.64 | 1 | 0.19219
Topsun | TS-S251TA1 | 251W Monocrystalline Module | UL 1703 | 251 | 223.2 |  | No Information Submitted | No Information Submitted | Monocrystalline | Mono-c-Si | 1.6203 | 60 | 1 | N | 8.84 | 37.39 | 8.31 | 30.21 | 48.1 | -0.46 | 0.05 | -0.344 | 0.0001 | -0.464 | 1.6721 | 28.7256 | 6.5877 | 27.3683 | Rack | Flat Plate | 0.988 | 1.64 | 1 | 0.19136
Topsun | TS-M252NA1 | 252W Polycrystalline Module | UL 1703 | 252 | 224.1 |  | No Information Submitted | No Information Submitted | Polycrystalline | Multi-c-Si | 1.6203 | 60 | 1 | N | 8.31 | 39.91 | 7.8 | 32.3 | 48.6 | -0.45 | 0.06 | -0.34 | -0.01 | -0.44 | 1.5544 | 30.7366 | 6.2505 | 28.8493 | Rack | Flat Plate | 0.988 | 1.64 | 1 | 0.18959
Topsun | TS-S252SA1K | 252W Monocrystalline Module | UL 1703 | 252 | 229.3 |  | No Information Submitted | No Information Submitted | Monocrystalline | Mono-c-Si | 1.6203 | 60 | 1 | N | 8.86 | 37.45 | 8.33 | 30.26 | 44.6 | -0.44 | 0.04 | -0.33 | -0.02 | -0.43 | 1.666 | 29.0733 | 6.6328 | 27.7878 | Rack | Flat Plate | 0.988 | 1.64 | 1 | 0.19221
Topsun | TS-S252TA1 | 252W Monocrystalline Module | UL 1703 | 252 | 224.1 |  | No Information Submitted | No Information Submitted | Monocrystalline | Mono-c-Si | 1.6203 | 60 | 1 | N | 8.86 | 37.45 | 8.33 | 30.26 | 48.1 | -0.46 | 0.05 | -0.344 | 0.0001 | -0.464 | 1.6761 | 28.7731 | 6.6035 | 27.4136 | Rack | Flat Plate | 0.988 | 1.64 | 1 | 0.19137
Topsun | TS-S253SA1K | 253W Monocrystalline Module | UL 1703 | 253 | 230.3 |  | No Information Submitted | No Information Submitted | Monocrystalline | Mono-c-Si | 1.6203 | 60 | 1 | N | 8.88 | 37.51 | 8.35 | 30.3 | 44.6 | -0.44 | 0.04 | -0.33 | -0.02 | -0.43 | 1.67 | 29.1118 | 6.6487 | 27.8245 | Rack | Flat Plate | 0.988 | 1.64 | 1 | 0.19216
Topsun | TS-S253TA1 | 253W Monocrystalline Module | UL 1703 | 253 | 225 |  | No Information Submitted | No Information Submitted | Monocrystalline | Mono-c-Si | 1.6203 | 60 | 1 | N | 8.88 | 37.51 | 8.35 | 30.3 | 48.1 | -0.46 | 0.05 | -0.344 | 0.0001 | -0.464 | 1.6801 | 28.8112 | 6.6194 | 27.4499 | Rack | Flat Plate | 0.988 | 1.64 | 1 | 0.19133
Topsun | TS-S254SA1K | 254W Monocrystalline Module | UL 1703 | 254 | 231.2 |  | No Information Submitted | No Information Submitted | Monocrystalline | Mono-c-Si | 1.6203 | 60 | 1 | N | 8.89 | 37.62 | 8.37 | 30.35 | 44.6 | -0.44 | 0.04 | -0.33 | -0.02 | -0.43 | 1.674 | 29.1598 | 6.6646 | 27.8704 | Rack | Flat Plate | 0.988 | 1.64 | 1 | 0.19218
Topsun | TS-S254TA1 | 254W Monocrystalline Module | UL 1703 | 254 | 225.9 |  | No Information Submitted | No Information Submitted | Monocrystalline | Mono-c-Si | 1.6203 | 60 | 1 | N | 8.89 | 37.62 | 8.37 | 30.35 | 48.1 | -0.46 | 0.05 | -0.344 | 0.0001 | -0.464 | 1.6841 | 28.8587 | 6.6352 | 27.4952 | Rack | Flat Plate | 0.988 | 1.64 | 1 | 0.19135
Topsun | TS-S255SA1 | 255 W Monocrystalline Module | UL 1703 | 255 | 232.1 |  | No Information Submitted | No Information Submitted | Monocrystalline | Mono-c-Si | 1.6203 | 60 | 1 | N | 8.91 | 37.69 | 8.39 | 30.4 | 44.6 | -0.44 | 0.04 | -0.33 | -0.02 | -0.43 | 1.678 | 29.2078 | 6.6805 | 27.9163 | Rack | Flat Plate | 0.988 | 1.64 | 1 | 0.1922
Topsun | TS-S255SA1K | 255 W Monocrystalline Module | UL 1703 | 255 | 232.1 |  | No Information Submitted | No Information Submitted | Monocrystalline | Mono-c-Si | 1.6203 | 60 | 1 | N | 8.91 | 37.69 | 8.39 | 30.4 | 44.6 | -0.44 | 0.04 | -0.33 | -0.02 | -0.43 | 1.678 | 29.2078 | 6.6805 | 27.9163 | Rack | Flat Plate | 0.988 | 1.64 | 1 | 0.1922
Topsun | TS-S255TA1 | 255 W Monocrystalline Module | UL 1703 | 255 | 226.9 |  | No Information Submitted | No Information Submitted | Monocrystalline | Mono-c-Si | 1.6203 | 60 | 1 | N | 8.91 | 37.69 | 8.39 | 30.4 | 48.1 | -0.46 | 0.05 | -0.344 | 0.0001 | -0.464 | 1.6881 | 28.9062 | 6.6511 | 27.5405 | Rack | Flat Plate | 0.988 | 1.64 | 1 | 0.19136
Topsun | TS-S256SA1K | 256W Monocrystalline Module | UL 1703 | 256 | 233.1 |  | No Information Submitted | No Information Submitted | Monocrystalline | Mono-c-Si | 1.6203 | 60 | 1 | N | 8.93 | 37.74 | 8.41 | 30.44 | 44.6 | -0.44 | 0.04 | -0.33 | -0.02 | -0.43 | 1.682 | 29.2463 | 6.6965 | 27.9531 | Rack | Flat Plate | 0.988 | 1.64 | 1 | 0.19216
Topsun | TS-S256TA1 | 256W Monocrystalline Module | UL 1703 | 256 | 227.8 |  | No Information Submitted | No Information Submitted | Monocrystalline | Mono-c-Si | 1.6203 | 60 | 1 | N | 8.93 | 37.74 | 8.41 | 30.44 | 48.1 | -0.46 | 0.05 | -0.344 | 0.0001 | -0.464 | 1.6922 | 28.9443 | 6.667 | 27.5767 | Rack | Flat Plate | 0.988 | 1.64 | 1 | 0.19132
Topsun | TS-S257SA1K | 257W Monocrystalline Module | UL 1703 | 257 | 234 |  | No Information Submitted | No Information Submitted | Monocrystalline | Mono-c-Si | 1.6203 | 60 | 1 | N | 8.95 | 37.8 | 8.43 | 30.49 | 44.6 | -0.44 | 0.04 | -0.33 | -0.02 | -0.43 | 1.686 | 29.2943 | 6.7124 | 27.999 | Rack | Flat Plate | 0.988 | 1.64 | 1 | 0.19218
Topsun | TS-S257TA1 | 257W Monocrystalline Module | UL 1703 | 257 | 228.7 |  | No Information Submitted | No Information Submitted | Monocrystalline | Mono-c-Si | 1.6203 | 60 | 1 | N | 8.95 | 37.8 | 8.43 | 30.49 | 48.1 | -0.46 | 0.05 | -0.344 | 0.0001 | -0.464 | 1.6962 | 28.9918 | 6.6828 | 27.622 | Rack | Flat Plate | 0.988 | 1.64 | 1 | 0.19135
Topsun | TS-S258SA1K | 258W Monocrystalline Module | UL 1703 | 258 | 234.9 |  | No Information Submitted | No Information Submitted | Monocrystalline | Mono-c-Si | 1.6203 | 60 | 1 | N | 8.97 | 37.87 | 8.45 | 30.54 | 44.6 | -0.44 | 0.04 | -0.33 | -0.02 | -0.43 | 1.69 | 29.3424 | 6.7283 | 28.0449 | Rack | Flat Plate | 0.988 | 1.64 | 1 | 0.1922
Topsun | TS-S258TA1 | 258W Monocrystalline Module | UL 1703 | 258 | 229.6 |  | No Information Submitted | No Information Submitted | Monocrystalline | Mono-c-Si | 1.6203 | 60 | 1 | N | 8.97 | 37.87 | 8.45 | 30.54 | 48.1 | -0.46 | 0.05 | -0.344 | 0.0001 | -0.464 | 1.7002 | 29.0394 | 6.6987 | 27.6673 | Rack | Flat Plate | 0.988 | 1.64 | 1 | 0.19137
Topsun | TS-S259SA1K | 259W Monocrystalline Module | UL 1703 | 259 | 235.9 |  | No Information Submitted | No Information Submitted | Monocrystalline | Mono-c-Si | 1.6203 | 60 | 1 | N | 8.99 | 37.93 | 8.47 | 30.58 | 44.6 | -0.44 | 0.04 | -0.33 | -0.02 | -0.43 | 1.694 | 29.3808 | 6.7442 | 28.0816 | Rack | Flat Plate | 0.988 | 1.64 | 1 | 0.19217
Topsun | TS-S259TA1 | 259W Monocrystalline Module | UL 1703 | 259 | 230.5 |  | No Information Submitted | No Information Submitted | Monocrystalline | Mono-c-Si | 1.6203 | 60 | 1 | N | 8.99 | 37.93 | 8.47 | 30.58 | 48.1 | -0.46 | 0.05 | -0.344 | 0.0001 | -0.464 | 1.7042 | 29.0774 | 6.7145 | 27.7035 | Rack | Flat Plate | 0.988 | 1.64 | 1 | 0.19133
Topsun | TS-S260SA1 | 260 W Monocrystalline Module | UL 1703 | 260 | 236.8 |  | No Information Submitted | No Information Submitted | Monocrystalline | Mono-c-Si | 1.6203 | 60 | 1 | N | 9.01 | 37.99 | 8.49 | 30.63 | 44.6 | -0.44 | 0.04 | -0.33 | -0.02 | -0.43 | 1.698 | 29.4288 | 6.7602 | 28.1275 | Rack | Flat Plate | 0.988 | 1.64 | 1 | 0.19219
Topsun | TS-S260SA1K | 260 W Monocrystalline Module | UL 1703 | 260 | 236.8 |  | No Information Submitted | No Information Submitted | Monocrystalline | Mono-c-Si | 1.6203 | 60 | 1 | N | 9.01 | 37.99 | 8.49 | 30.63 | 44.6 | -0.44 | 0.04 | -0.33 | -0.02 | -0.43 | 1.698 | 29.4288 | 6.7602 | 28.1275 | Rack | Flat Plate | 0.988 | 1.64 | 1 | 0.19219
Topsun | TS-S260TA1 | 260 W Monocrystalline Module | UL 1703 | 260 | 231.5 |  | No Information Submitted | No Information Submitted | Monocrystalline | Mono-c-Si | 1.6203 | 60 | 1 | N | 9.01 | 37.99 | 8.49 | 30.63 | 48.1 | -0.46 | 0.05 | -0.344 | 0.0001 | -0.464 | 1.7083 | 29.1249 | 6.7304 | 27.7488 | Rack | Flat Plate | 0.988 | 1.64 | 1 | 0.19136
Topsun | TS-S261SA1K | 261W Monocrystalline Module | UL 1703 | 261 | 237.7 |  | No Information Submitted | No Information Submitted | Monocrystalline | Mono-c-Si | 1.6203 | 60 | 1 | N | 9.03 | 38.06 | 8.51 | 30.67 | 44.6 | -0.44 | 0.04 | -0.33 | -0.02 | -0.43 | 1.702 | 29.4673 | 6.7761 | 28.1643 | Rack | Flat Plate | 0.988 | 1.64 | 1 | 0.19216
Topsun | TS-S261TA1 | 261W Monocrystalline Module | UL 1703 | 261 | 232.4 |  | No Information Submitted | No Information Submitted | Monocrystalline | Mono-c-Si | 1.6203 | 60 | 1 | N | 9.03 | 38.06 | 8.51 | 30.67 | 48.1 | -0.46 | 0.05 | -0.344 | 0.0001 | -0.464 | 1.7123 | 29.163 | 6.7462 | 27.7851 | Rack | Flat Plate | 0.988 | 1.64 | 1 | 0.19132
Topsun | TS-S262SA1K | 262W Monocrystalline Module | UL 1703 | 262 | 238.7 |  | No Information Submitted | No Information Submitted | Monocrystalline | Mono-c-Si | 1.6203 | 60 | 1 | N | 9.05 | 38.12 | 8.53 | 30.72 | 44.6 | -0.44 | 0.04 | -0.33 | -0.02 | -0.43 | 1.706 | 29.5153 | 6.792 | 28.2102 | Rack | Flat Plate | 0.988 | 1.64 | 1 | 0.19219
Topsun | TS-S262TA1 | 262W Monocrystalline Module | UL 1703 | 262 | 233.3 |  | No Information Submitted | No Information Submitted | Monocrystalline | Mono-c-Si | 1.6203 | 60 | 1 | N | 9.05 | 38.12 | 8.53 | 30.72 | 48.1 | -0.46 | 0.05 | -0.344 | 0.0001 | -0.464 | 1.7163 | 29.2105 | 6.7621 | 27.8304 | Rack | Flat Plate | 0.988 | 1.64 | 1 | 0.19135
Topsun | TS-S286SA1K | 286W Monocrystalline Module | UL 1703 | 286 | 258.2 |  | No Information Submitted | No Information Submitted | Monocrystalline | Mono-c-Si | 1.9365 | 72 | 1 | N | 8.53 | 44.15 | 8.06 | 35.49 | 45.9 | -0.44 | 0.05 | -0.33 | -0.02 | -0.43 | 1.61 | 34.0804 | 6.4299 | 32.3426 | Rack | Flat Plate | 0.988 | 1.96 | 1 | 0.19185
Topsun | TS-S287SA1K | 287W Monocrystalline Module | UL 1703 | 287 | 259.2 |  | No Information Submitted | No Information Submitted | Monocrystalline | Mono-c-Si | 1.9365 | 72 | 1 | N | 8.55 | 44.22 | 8.08 | 35.52 | 45.9 | -0.44 | 0.05 | -0.33 | -0.02 | -0.43 | 1.614 | 34.1092 | 6.4458 | 32.37 | Rack | Flat Plate | 0.988 | 1.96 | 1 | 0.19182
Topsun | TS-S288SA1K | 288W Monocrystalline Module | UL 1703 | 288 | 260.1 |  | No Information Submitted | No Information Submitted | Monocrystalline | Mono-c-Si | 1.9365 | 72 | 1 | N | 8.57 | 44.25 | 8.1 | 35.56 | 45.9 | -0.44 | 0.05 | -0.33 | -0.02 | -0.43 | 1.618 | 34.1477 | 6.4618 | 32.4064 | Rack | Flat Plate | 0.988 | 1.96 | 1 | 0.19184
Topsun | TS-S289SA1K | 289W Monocrystalline Module | UL 1703 | 289 | 261 |  | No Information Submitted | No Information Submitted | Monocrystalline | Mono-c-Si | 1.9365 | 72 | 1 | N | 8.59 | 44.32 | 8.12 | 35.6 | 45.9 | -0.44 | 0.05 | -0.33 | -0.02 | -0.43 | 1.622 | 34.1861 | 6.4778 | 32.4429 | Rack | Flat Plate | 0.988 | 1.96 | 1 | 0.19186
Topsun | TS-S290SA1K | 290 W Monocrystalline Module | UL 1703 | 290 | 261.9 |  | No Information Submitted | No Information Submitted | Monocrystalline | Mono-c-Si | 1.9365 | 72 | 1 | N | 8.61 | 44.37 | 8.14 | 35.63 | 45.9 | -0.44 | 0.05 | -0.33 | -0.02 | -0.43 | 1.626 | 34.2149 | 6.4937 | 32.4702 | Rack | Flat Plate | 0.988 | 1.96 | 1 | 0.19184
Topsun | TS-S291SA1K | 291W Monocrystalline Module | UL 1703 | 291 | 262.9 |  | No Information Submitted | No Information Submitted | Monocrystalline | Mono-c-Si | 1.9365 | 72 | 1 | N | 8.63 | 44.43 | 8.16 | 35.67 | 45.9 | -0.44 | 0.05 | -0.33 | -0.02 | -0.43 | 1.63 | 34.2533 | 6.5097 | 32.5067 | Rack | Flat Plate | 0.988 | 1.96 | 1 | 0.19186
Topsun | TS-S292SA1K | 292W Monocrystalline Module | UL 1703 | 292 | 263.8 |  | No Information Submitted | No Information Submitted | Monocrystalline | Mono-c-Si | 1.9365 | 72 | 1 | N | 8.65 | 44.47 | 8.18 | 35.7 | 45.9 | -0.44 | 0.05 | -0.33 | -0.02 | -0.43 | 1.634 | 34.2821 | 6.5256 | 32.534 | Rack | Flat Plate | 0.988 | 1.96 | 1 | 0.19183
Topsun | TS-S293SA1K | 293W Monocrystalline Module | UL 1703 | 293 | 264.7 |  | No Information Submitted | No Information Submitted | Monocrystalline | Mono-c-Si | 1.9365 | 72 | 1 | N | 8.67 | 44.5 | 8.2 | 35.74 | 45.9 | -0.44 | 0.05 | -0.33 | -0.02 | -0.43 | 1.638 | 34.3205 | 6.5416 | 32.5705 | Rack | Flat Plate | 0.988 | 1.96 | 1 | 0.19186
Topsun | TS-S294SA1K | 294W Monocrystalline Module | UL 1703 | 294 | 265.6 |  | No Information Submitted | No Information Submitted | Monocrystalline | Mono-c-Si | 1.9365 | 72 | 1 | N | 8.69 | 44.56 | 8.22 | 35.77 | 45.9 | -0.44 | 0.05 | -0.33 | -0.02 | -0.43 | 1.6419 | 34.3493 | 6.5575 | 32.5978 | Rack | Flat Plate | 0.988 | 1.96 | 1 | 0.19184
Topsun | TS-S295SA1K | 295 W Monocrystalline Module | UL 1703 | 295 | 266.6 |  | No Information Submitted | No Information Submitted | Monocrystalline | Mono-c-Si | 1.9365 | 72 | 1 | N | 8.71 | 44.61 | 8.24 | 35.81 | 45.9 | -0.44 | 0.05 | -0.33 | -0.02 | -0.43 | 1.6459 | 34.3877 | 6.5735 | 32.6342 | Rack | Flat Plate | 0.988 | 1.96 | 1 | 0.19187
Topsun | TS-S296SA1K | 296W Monocrystalline Module | UL 1703 | 296 | 267.5 |  | No Information Submitted | No Information Submitted | Monocrystalline | Mono-c-Si | 1.9365 | 72 | 1 | N | 8.73 | 44.66 | 8.26 | 35.84 | 45.9 | -0.44 | 0.05 | -0.33 | -0.02 | -0.43 | 1.6499 | 34.4165 | 6.5894 | 32.6616 | Rack | Flat Plate | 0.988 | 1.96 | 1 | 0.19184
Topsun | TS-S297SA1K | 297W Monocrystalline Module | UL 1703 | 297 | 268.4 |  | No Information Submitted | No Information Submitted | Monocrystalline | Mono-c-Si | 1.9365 | 72 | 1 | N | 8.74 | 44.75 | 8.27 | 35.92 | 45.9 | -0.44 | 0.05 | -0.33 | -0.02 | -0.43 | 1.6519 | 34.4934 | 6.5974 | 32.7345 | Rack | Flat Plate | 0.988 | 1.96 | 1 | 0.19185
Topsun | TS-S298SA1K | 298W Monocrystalline Module | UL 1703 | 298 | 269.4 |  | No Information Submitted | No Information Submitted | Monocrystalline | Mono-c-Si | 1.9365 | 72 | 1 | N | 8.76 | 44.78 | 8.29 | 35.95 | 45.9 | -0.44 | 0.05 | -0.33 | -0.02 | -0.43 | 1.6559 | 34.5222 | 6.6134 | 32.7618 | Rack | Flat Plate | 0.988 | 1.96 | 1 | 0.19183
Topsun | TS-S299SA1K | 299W Monocrystalline Module | UL 1703 | 299 | 270.3 |  | No Information Submitted | No Information Submitted | Monocrystalline | Mono-c-Si | 1.9365 | 72 | 1 | N | 8.78 | 44.84 | 8.31 | 35.99 | 45.9 | -0.44 | 0.05 | -0.33 | -0.02 | -0.43 | 1.6599 | 34.5606 | 6.6293 | 32.7983 | Rack | Flat Plate | 0.988 | 1.96 | 1 | 0.19187
Topsun | TS-S300SA1 | 300 W Monocrystalline Module | UL 1703 | 300 | 271.2 |  | No Information Submitted | No Information Submitted | Monocrystalline | Mono-c-Si | 1.9365 | 72 | 1 | N | 8.8 | 44.91 | 8.33 | 36.02 | 45.9 | -0.44 | 0.05 | -0.33 | -0.02 | -0.43 | 1.6639 | 34.5894 | 6.6453 | 32.8256 | Rack | Flat Plate | 0.988 | 1.96 | 1 | 0.19185
Topsun | TS-S300SA1K | 300 W Monocrystalline Module | UL 1703 | 300 | 271.2 |  | No Information Submitted | No Information Submitted | Monocrystalline | Mono-c-Si | 1.9365 | 72 | 1 | N | 8.8 | 44.91 | 8.33 | 36.02 | 45.9 | -0.44 | 0.05 | -0.33 | -0.02 | -0.43 | 1.6639 | 34.5894 | 6.6453 | 32.8256 | Rack | Flat Plate | 0.988 | 1.96 | 1 | 0.19185
Topsun | TS-S301SA1K | 301W Monocrystalline Module | UL 1703 | 301 | 272.1 |  | No Information Submitted | No Information Submitted | Monocrystalline | Mono-c-Si | 1.9365 | 72 | 1 | N | 8.82 | 44.96 | 8.35 | 36.05 | 45.9 | -0.44 | 0.05 | -0.33 | -0.02 | -0.43 | 1.6679 | 34.6182 | 6.6612 | 32.853 | Rack | Flat Plate | 0.988 | 1.96 | 1 | 0.19183
Topsun | TS-S302SA1K | 302W Monocrystalline Module | UL 1703 | 302 | 273.1 |  | No Information Submitted | No Information Submitted | Monocrystalline | Mono-c-Si | 1.9365 | 72 | 1 | N | 8.84 | 45 | 8.37 | 36.09 | 45.9 | -0.44 | 0.05 | -0.33 | -0.02 | -0.43 | 1.6719 | 34.6566 | 6.6772 | 32.8894 | Rack | Flat Plate | 0.988 | 1.96 | 1 | 0.19186
Topsun | TS-S303SA1K | 303W Monocrystalline Module | UL 1703 | 303 | 274 |  | No Information Submitted | No Information Submitted | Monocrystalline | Mono-c-Si | 1.9365 | 72 | 1 | N | 8.86 | 45.05 | 8.39 | 36.12 | 45.9 | -0.44 | 0.05 | -0.33 | -0.02 | -0.43 | 1.6759 | 34.6854 | 6.6931 | 32.9168 | Rack | Flat Plate | 0.988 | 1.96 | 1 | 0.19185
Topsun | TS-S304SA1K | 304W Monocrystalline Module | UL 1703 | 304 | 274.9 |  | No Information Submitted | No Information Submitted | Monocrystalline | Mono-c-Si | 1.9365 | 72 | 1 | N | 8.88 | 45.1 | 8.41 | 36.15 | 45.9 | -0.44 | 0.05 | -0.33 | -0.02 | -0.43 | 1.6799 | 34.7142 | 6.7091 | 32.9441 | Rack | Flat Plate | 0.988 | 1.96 | 1 | 0.19183
Topsun | TS-S305SA1 | 305 W Monocrystalline Module | UL 1703 | 305 | 275.9 |  | No Information Submitted | No Information Submitted | Monocrystalline | Mono-c-Si | 1.9365 | 72 | 1 | N | 8.89 | 45.19 | 8.43 | 36.19 | 45.9 | -0.44 | 0.05 | -0.33 | -0.02 | -0.43 | 1.6839 | 34.7526 | 6.7251 | 32.9805 | Rack | Flat Plate | 0.988 | 1.96 | 1 | 0.19187
Topsun | TS-S305SA1K | 305 W Monocrystalline Module | UL 1703 | 305 | 275.9 |  | No Information Submitted | No Information Submitted | Monocrystalline | Mono-c-Si | 1.9365 | 72 | 1 | N | 8.89 | 45.19 | 8.43 | 36.19 | 45.9 | -0.44 | 0.05 | -0.33 | -0.02 | -0.43 | 1.6839 | 34.7526 | 6.7251 | 32.9805 | Rack | Flat Plate | 0.988 | 1.96 | 1 | 0.19187
Topsun | TS-S306SA1K | 306W Monocrystalline Module | UL 1703 | 306 | 276.8 |  | No Information Submitted | No Information Submitted | Monocrystalline | Mono-c-Si | 1.9365 | 72 | 1 | N | 8.91 | 45.21 | 8.44 | 36.26 | 45.9 | -0.44 | 0.05 | -0.33 | -0.02 | -0.43 | 1.6859 | 34.8199 | 6.733 | 33.0443 | Rack | Flat Plate | 0.988 | 1.96 | 1 | 0.19184
Topsun | TS-S307SA1K | 307W Monocrystalline Module | UL 1703 | 307 | 277.7 |  | No Information Submitted | No Information Submitted | Monocrystalline | Mono-c-Si | 1.9365 | 72 | 1 | N | 8.93 | 45.26 | 8.46 | 36.29 | 45.9 | -0.44 | 0.05 | -0.33 | -0.02 | -0.43 | 1.6899 | 34.8487 | 6.749 | 33.0717 | Rack | Flat Plate | 0.988 | 1.96 | 1 | 0.19183
Topsun | TS-S308SA1K | 308W Monocrystalline Module | UL 1703 | 308 | 278.7 |  | No Information Submitted | No Information Submitted | Monocrystalline | Mono-c-Si | 1.9365 | 72 | 1 | N | 8.95 | 45.3 | 8.48 | 36.33 | 45.9 | -0.44 | 0.05 | -0.33 | -0.02 | -0.43 | 1.6939 | 34.8871 | 6.7649 | 33.1081 | Rack | Flat Plate | 0.988 | 1.96 | 1 | 0.19187
Topsun | TS-S309SA1K | 309W Monocrystalline Module | UL 1703 | 309 | 279.6 |  | No Information Submitted | No Information Submitted | Monocrystalline | Mono-c-Si | 1.9365 | 72 | 1 | N | 8.97 | 45.35 | 8.5 | 36.36 | 45.9 | -0.44 | 0.05 | -0.33 | -0.02 | -0.43 | 1.6979 | 34.9159 | 6.7809 | 33.1355 | Rack | Flat Plate | 0.988 | 1.96 | 1 | 0.19185
Topsun | TS-S310SA1 | 310 W Monocrystalline Module | UL 1703 | 310 | 280.5 |  | No Information Submitted | No Information Submitted | Monocrystalline | Mono-c-Si | 1.9365 | 72 | 1 | N | 8.99 | 45.4 | 8.52 | 36.39 | 45.9 | -0.44 | 0.05 | -0.33 | -0.02 | -0.43 | 1.7019 | 34.9447 | 6.7969 | 33.1628 | Rack | Flat Plate | 0.988 | 1.96 | 1 | 0.19184
Topsun | TS-S310SA1K | 310 W Monocrystalline Module | UL 1703 | 310 | 280.5 |  | No Information Submitted | No Information Submitted | Monocrystalline | Mono-c-Si | 1.9365 | 72 | 1 | N | 8.99 | 45.4 | 8.52 | 36.39 | 45.9 | -0.44 | 0.05 | -0.33 | -0.02 | -0.43 | 1.7019 | 34.9447 | 6.7969 | 33.1628 | Rack | Flat Plate | 0.988 | 1.96 | 1 | 0.19184
Topsun | TS-S311SA1K | 311W Monocrystalline Module | UL 1703 | 311 | 281.4 |  | No Information Submitted | No Information Submitted | Monocrystalline | Mono-c-Si | 1.9365 | 72 | 1 | N | 9.01 | 45.45 | 8.54 | 36.42 | 45.9 | -0.44 | 0.05 | -0.33 | -0.02 | -0.43 | 1.7059 | 34.9735 | 6.8128 | 33.1902 | Rack | Flat Plate | 0.988 | 1.96 | 1 | 0.19183
Topsun | TS-S312SA1K | 312W Monocrystalline Module | UL 1703 | 312 | 282.4 |  | No Information Submitted | No Information Submitted | Monocrystalline | Mono-c-Si | 1.9365 | 72 | 1 | N | 9.03 | 45.5 | 8.56 | 36.45 | 45.9 | -0.44 | 0.05 | -0.33 | -0.02 | -0.43 | 1.7099 | 35.0023 | 6.8288 | 33.2175 | Rack | Flat Plate | 0.988 | 1.96 | 1 | 0.19182
Topsun | TS-S313SA1K | 313W Monocrystalline Module | UL 1703 | 313 | 283.3 |  | No Information Submitted | No Information Submitted | Monocrystalline | Mono-c-Si | 1.9365 | 72 | 1 | N | 9.05 | 45.55 | 8.58 | 36.49 | 45.9 | -0.44 | 0.05 | -0.33 | -0.02 | -0.43 | 1.7139 | 35.0407 | 6.8447 | 33.2539 | Rack | Flat Plate | 0.988 | 1.96 | 1 | 0.19187
Topsun | TS-S314SA1K | 314W Monocrystalline Module | UL 1703 | 314 | 284.2 |  | No Information Submitted | No Information Submitted | Monocrystalline | Mono-c-Si | 1.9365 | 72 | 1 | N | 9.07 | 45.6 | 8.6 | 36.52 | 45.9 | -0.44 | 0.05 | -0.33 | -0.02 | -0.43 | 1.7179 | 35.0695 | 6.8607 | 33.2813 | Rack | Flat Plate | 0.988 | 1.96 | 1 | 0.19186
Topsun | TS-S356TA1 | 356W Monocrystalline Module | UL 1703 | 356 | 311.7 |  | No Information Submitted | No Information Submitted | Monocrystalline | Mono-c-Si | 2.5637 | 96 | 1 | N | 8.19 | 57.24 | 7.72 | 46.12 | 48.4 | -0.49758 | 0.01008 | -0.37345 | 0.00802 | -0.5045 | 1.5897 | 44.8571 | 6.1949 | 40.7647 | Rack | Flat Plate | 1.308 | 1.96 | 1 | 0.20031
Topsun | TS-S357TA1 | 357W Monocrystalline Module | UL 1703 | 357 | 312.6 |  | No Information Submitted | No Information Submitted | Monocrystalline | Mono-c-Si | 2.5637 | 96 | 1 | N | 8.2 | 57.33 | 7.73 | 46.19 | 48.4 | -0.49758 | 0.01008 | -0.37345 | 0.00802 | -0.5045 | 1.5918 | 44.9252 | 6.2029 | 40.8266 | Rack | Flat Plate | 1.308 | 1.96 | 1 | 0.20031
Topsun | TS-S358TA1 | 358W Monocrystalline Module | UL 1703 | 358 | 313.5 |  | No Information Submitted | No Information Submitted | Monocrystalline | Mono-c-Si | 2.5637 | 96 | 1 | N | 8.21 | 57.43 | 7.74 | 46.26 | 48.4 | -0.49758 | 0.01008 | -0.37345 | 0.00802 | -0.5045 | 1.5938 | 44.9933 | 6.2109 | 40.8885 | Rack | Flat Plate | 1.308 | 1.96 | 1 | 0.20031
Topsun | TS-S359TA1 | 359W Monocrystalline Module | UL 1703 | 359 | 314.4 |  | No Information Submitted | No Information Submitted | Monocrystalline | Mono-c-Si | 2.5637 | 96 | 1 | N | 8.22 | 57.51 | 7.76 | 46.27 | 48.4 | -0.49758 | 0.01008 | -0.37345 | 0.00802 | -0.5045 | 1.5979 | 45.003 | 6.227 | 40.8973 | Rack | Flat Plate | 1.308 | 1.96 | 1 | 0.20031
Topsun | TS-S360TA1 | 360 W Monocrystalline Module | UL 1703 | 360 | 315.3 |  | No Information Submitted | No Information Submitted | Monocrystalline | Mono-c-Si | 2.5637 | 96 | 1 | N | 8.24 | 57.54 | 7.77 | 46.34 | 48.4 | -0.49758 | 0.01008 | -0.37345 | 0.00802 | -0.5045 | 1.6 | 45.0711 | 6.235 | 40.9592 | Rack | Flat Plate | 1.308 | 1.96 | 1 | 0.20032
Topsun | TS-M361NA1 | 361W Polycrystalline Module | UL 1703 | 361 | 321.2 |  | No Information Submitted | No Information Submitted | Polycrystalline | Multi-c-Si | 2.5637 | 96 | 1 | N | 8.07 | 58.9 | 7.58 | 47.63 | 48.7 | -0.43641 | 0.02492 | -0.34287 | 0.02606 | -0.45926 | 1.573 | 45.7712 | 6.1839 | 42.1634 | Rack | Flat Plate | 1.308 | 1.96 | 1 | 0.19944
Topsun | TS-S361TA1 | 361W Monocrystalline Module | UL 1703 | 361 | 316.2 |  | No Information Submitted | No Information Submitted | Monocrystalline | Mono-c-Si | 2.5637 | 96 | 1 | N | 8.25 | 57.62 | 7.78 | 46.41 | 48.4 | -0.49758 | 0.01008 | -0.37345 | 0.00802 | -0.5045 | 1.6021 | 45.1392 | 6.243 | 41.021 | Rack | Flat Plate | 1.308 | 1.96 | 1 | 0.20032
Topsun | TS-M362NA1 | 362W Polycrystalline Module | UL 1703 | 362 | 322.1 |  | No Information Submitted | No Information Submitted | Polycrystalline | Multi-c-Si | 2.5637 | 96 | 1 | N | 8.08 | 58.99 | 7.58 | 47.76 | 48.7 | -0.43641 | 0.02492 | -0.34287 | 0.02606 | -0.45926 | 1.573 | 45.8961 | 6.1839 | 42.2785 | Rack | Flat Plate | 1.308 | 1.96 | 1 | 0.19944
Topsun | TS-S362TA1 | 362W Monocrystalline Module | UL 1703 | 362 | 317.1 |  | No Information Submitted | No Information Submitted | Monocrystalline | Mono-c-Si | 2.5637 | 96 | 1 | N | 8.26 | 57.69 | 7.79 | 46.47 | 48.4 | -0.49758 | 0.01008 | -0.37345 | 0.00802 | -0.5045 | 1.6041 | 45.1975 | 6.251 | 41.0741 | Rack | Flat Plate | 1.308 | 1.96 | 1 | 0.20028
Topsun | TS-M363NA1 | 363W Polycrystalline Module | UL 1703 | 363 | 323 |  | No Information Submitted | No Information Submitted | Polycrystalline | Multi-c-Si | 2.5637 | 96 | 1 | N | 8.09 | 59.08 | 7.59 | 47.81 | 48.7 | -0.43641 | 0.02492 | -0.34287 | 0.02606 | -0.45926 | 1.5759 | 45.9441 | 6.1954 | 42.3228 | Rack | Flat Plate | 1.308 | 1.96 | 1 | 0.19946
Topsun | TS-S363TA1 | 363W Monocrystalline Module | UL 1703 | 363 | 318 |  | No Information Submitted | No Information Submitted | Monocrystalline | Mono-c-Si | 2.5637 | 96 | 1 | N | 8.28 | 57.73 | 7.8 | 46.54 | 48.4 | -0.49758 | 0.01008 | -0.37345 | 0.00802 | -0.5045 | 1.6062 | 45.2656 | 6.2591 | 41.136 | Rack | Flat Plate | 1.308 | 1.96 | 1 | 0.20029
Topsun | TS-M364NA1 | 364W Polycrystalline Module | UL 1703 | 364 | 323.9 |  | No Information Submitted | No Information Submitted | Polycrystalline | Multi-c-Si | 2.5637 | 96 | 1 | N | 8.11 | 59.1 | 7.61 | 47.84 | 48.7 | -0.43641 | 0.02492 | -0.34287 | 0.02606 | -0.45926 | 1.5792 | 45.973 | 6.2084 | 42.3493 | Rack | Flat Plate | 1.308 | 1.96 | 1 | 0.19946
Topsun | TS-S364TA1 | 364W Monocrystalline Module | UL 1703 | 364 | 318.9 |  | No Information Submitted | No Information Submitted | Monocrystalline | Mono-c-Si | 2.5637 | 96 | 1 | N | 8.29 | 57.82 | 7.82 | 46.55 | 48.4 | -0.49758 | 0.01008 | -0.37345 | 0.00802 | -0.5045 | 1.6103 | 45.2753 | 6.2751 | 41.1448 | Rack | Flat Plate | 1.308 | 1.96 | 1 | 0.20029
Topsun | TS-M365NA1 | 365 W Polycrystalline Module | UL 1703 | 365 | 324.9 |  | No Information Submitted | No Information Submitted | Polycrystalline | Multi-c-Si | 2.5637 | 96 | 1 | N | 8.12 | 59.18 | 7.63 | 47.84 | 48.7 | -0.43641 | 0.02492 | -0.34287 | 0.02606 | -0.45926 | 1.5834 | 45.973 | 6.2247 | 42.3493 | Rack | Flat Plate | 1.308 | 1.96 | 1 | 0.19943
Topsun | TS-S365TA1 | 365 W Monocrystalline Module | UL 1703 | 365 | 319.8 |  | No Information Submitted | No Information Submitted | Monocrystalline | Mono-c-Si | 2.5637 | 96 | 1 | N | 8.3 | 57.9 | 7.83 | 46.62 | 48.4 | -0.49758 | 0.01008 | -0.37345 | 0.00802 | -0.5045 | 1.6124 | 45.3434 | 6.2831 | 41.2067 | Rack | Flat Plate | 1.308 | 1.96 | 1 | 0.2003
Topsun | TS-M366NA1 | 366W Polycrystalline Module | UL 1703 | 366 | 325.8 |  | No Information Submitted | No Information Submitted | Polycrystalline | Multi-c-Si | 2.5637 | 96 | 1 | N | 8.13 | 59.28 | 7.65 | 47.85 | 48.7 | -0.43641 | 0.02492 | -0.34287 | 0.02606 | -0.45926 | 1.5875 | 45.9826 | 6.2411 | 42.3582 | Rack | Flat Plate | 1.308 | 1.96 | 1 | 0.19945
Topsun | TS-S366TA1 | 366W Monocrystalline Module | UL 1703 | 366 | 320.7 |  | No Information Submitted | No Information Submitted | Monocrystalline | Mono-c-Si | 2.5637 | 96 | 1 | N | 8.31 | 57.99 | 7.85 | 46.63 | 48.4 | -0.49758 | 0.01008 | -0.37345 | 0.00802 | -0.5045 | 1.6165 | 45.3531 | 6.2992 | 41.2155 | Rack | Flat Plate | 1.308 | 1.96 | 1 | 0.20031
Topsun | TS-M367NA1 | 367W Polycrystalline Module | UL 1703 | 367 | 326.7 |  | No Information Submitted | No Information Submitted | Polycrystalline | Multi-c-Si | 2.5637 | 96 | 1 | N | 8.15 | 59.29 | 7.66 | 47.95 | 48.7 | -0.43641 | 0.02492 | -0.34287 | 0.02606 | -0.45926 | 1.5886 | 46.0787 | 6.2451 | 42.4467 | Rack | Flat Plate | 1.308 | 1.96 | 1 | 0.19945
Topsun | TS-S367TA1 | 367W Monocrystalline Module | UL 1703 | 367 | 321.6 |  | No Information Submitted | No Information Submitted | Monocrystalline | Mono-c-Si | 2.5637 | 96 | 1 | N | 8.32 | 58.09 | 7.86 | 46.7 | 48.4 | -0.49758 | 0.01008 | -0.37345 | 0.00802 | -0.5045 | 1.6185 | 45.4212 | 6.3072 | 41.2774 | Rack | Flat Plate | 1.308 | 1.96 | 1 | 0.20032
Topsun | TS-M368NA1 | 368W Polycrystalline Module | UL 1703 | 368 | 327.6 |  | No Information Submitted | No Information Submitted | Polycrystalline | Multi-c-Si | 2.5637 | 96 | 1 | N | 8.16 | 59.37 | 7.67 | 47.98 | 48.7 | -0.43641 | 0.02492 | -0.34287 | 0.02606 | -0.45926 | 1.5917 | 46.1075 | 6.2574 | 42.4733 | Rack | Flat Plate | 1.308 | 1.96 | 1 | 0.19943
Topsun | TS-S368TA1 | 368W Monocrystalline Module | UL 1703 | 368 | 322.5 |  | No Information Submitted | No Information Submitted | Monocrystalline | Mono-c-Si | 2.5637 | 96 | 1 | N | 8.33 | 58.17 | 7.87 | 46.76 | 48.4 | -0.49758 | 0.01008 | -0.37345 | 0.00802 | -0.5045 | 1.6206 | 45.4796 | 6.3152 | 41.3304 | Rack | Flat Plate | 1.308 | 1.96 | 1 | 0.20028
Topsun | TS-M369NA1 | 369W Polycrystalline Module | UL 1703 | 369 | 328.5 |  | No Information Submitted | No Information Submitted | Polycrystalline | Multi-c-Si | 2.5637 | 96 | 1 | N | 8.18 | 59.39 | 7.68 | 48.05 | 48.7 | -0.43641 | 0.02492 | -0.34287 | 0.02606 | -0.45926 | 1.5938 | 46.1748 | 6.2655 | 42.5352 | Rack | Flat Plate | 1.308 | 1.96 | 1 | 0.19944
Topsun | TS-S369TA1 | 369W Monocrystalline Module | UL 1703 | 369 | 323.4 |  | No Information Submitted | No Information Submitted | Monocrystalline | Mono-c-Si | 2.5637 | 96 | 1 | N | 8.34 | 58.25 | 7.88 | 46.83 | 48.4 | -0.49758 | 0.01008 | -0.37345 | 0.00802 | -0.5045 | 1.6227 | 45.5477 | 6.3233 | 41.3923 | Rack | Flat Plate | 1.308 | 1.96 | 1 | 0.20029
Topsun | TS-M370NA1 | 370 W Polycrystalline Module | UL 1703 | 370 | 329.4 |  | No Information Submitted | No Information Submitted | Polycrystalline | Multi-c-Si | 2.5637 | 96 | 1 | N | 8.19 | 59.48 | 7.68 | 48.18 | 48.7 | -0.43641 | 0.02492 | -0.34287 | 0.02606 | -0.45926 | 1.5938 | 46.2997 | 6.2655 | 42.6503 | Rack | Flat Plate | 1.308 | 1.96 | 1 | 0.19944
Topsun | TS-S370 | 370 W Monocrystalline Module | UL 1703 | 370 | 322.9 |  | No Information Submitted | No Information Submitted | Monocrystalline | Mono-c-Si | 2.5637 | 96 | 1 | N | 8.07 | 59.36 | 7.61 | 48.65 | 47.7 | -0.52911 | 0.04407 | -0.3672 | -0.03672 | -0.49188 | 1.5027 | 47.2697 | 5.9435 | 41.8886 | Rack | Flat Plate | 1.308 | 1.96 | 1 | 0.19198
Topsun | TS-S370TA1 | 370 W Monocrystalline Module | UL 1703 | 370 | 324.3 |  | No Information Submitted | No Information Submitted | Monocrystalline | Mono-c-Si | 2.5637 | 96 | 1 | N | 8.36 | 58.28 | 7.89 | 46.9 | 48.4 | -0.49758 | 0.01008 | -0.37345 | 0.00802 | -0.5045 | 1.6247 | 45.6157 | 6.3313 | 41.4541 | Rack | Flat Plate | 1.308 | 1.96 | 1 | 0.2003
Topsun | TS-M371NA1 | 371W Polycrystalline Module | UL 1703 | 371 | 330.3 |  | No Information Submitted | No Information Submitted | Polycrystalline | Multi-c-Si | 2.5637 | 96 | 1 | N | 8.21 | 59.5 | 7.69 | 48.25 | 48.7 | -0.43641 | 0.02492 | -0.34287 | 0.02606 | -0.45926 | 1.5958 | 46.367 | 6.2737 | 42.7123 | Rack | Flat Plate | 1.308 | 1.96 | 1 | 0.19945
Topsun | TS-S371 | 371W Monocrystalline Module | UL 1703 | 371 | 323.8 |  | No Information Submitted | No Information Submitted | Monocrystalline | Mono-c-Si | 2.5637 | 96 | 1 | N | 8.1 | 59.38 | 7.63 | 48.69 | 47.7 | -0.52911 | 0.04407 | -0.3672 | -0.03672 | -0.49188 | 1.5067 | 47.3086 | 5.9591 | 41.9231 | Rack | Flat Plate | 1.308 | 1.96 | 1 | 0.19213
Topsun | TS-S371TA1 | 371W Monocrystalline Module | UL 1703 | 371 | 325.2 |  | No Information Submitted | No Information Submitted | Monocrystalline | Mono-c-Si | 2.5637 | 96 | 1 | N | 8.38 | 58.3 | 7.91 | 46.91 | 48.4 | -0.49758 | 0.01008 | -0.37345 | 0.00802 | -0.5045 | 1.6288 | 45.6255 | 6.3473 | 41.463 | Rack | Flat Plate | 1.308 | 1.96 | 1 | 0.20031
Topsun | TS-M372NA1 | 372W Polycrystalline Module | UL 1703 | 372 | 331.3 |  | No Information Submitted | No Information Submitted | Polycrystalline | Multi-c-Si | 2.5637 | 96 | 1 | N | 8.22 | 59.59 | 7.7 | 48.29 | 48.7 | -0.43641 | 0.02492 | -0.34287 | 0.02606 | -0.45926 | 1.5988 | 46.4054 | 6.2851 | 42.7477 | Rack | Flat Plate | 1.308 | 1.96 | 1 | 0.19944
Topsun | TS-S372 | 372W Monocrystalline Module | UL 1703 | 372 | 324.7 |  | No Information Submitted | No Information Submitted | Monocrystalline | Mono-c-Si | 2.5637 | 96 | 1 | N | 8.12 | 59.39 | 7.65 | 48.71 | 47.7 | -0.52911 | 0.04407 | -0.3672 | -0.03672 | -0.49188 | 1.5106 | 47.328 | 5.9747 | 41.9403 | Rack | Flat Plate | 1.308 | 1.96 | 1 | 0.19219
Topsun | TS-S372TA1 | 372W Monocrystalline Module | UL 1703 | 372 | 326.1 |  | No Information Submitted | No Information Submitted | Monocrystalline | Mono-c-Si | 2.5637 | 96 | 1 | N | 8.39 | 58.38 | 7.92 | 46.97 | 48.4 | -0.49758 | 0.01008 | -0.37345 | 0.00802 | -0.5045 | 1.6309 | 45.6838 | 6.3554 | 41.516 | Rack | Flat Plate | 1.308 | 1.96 | 1 | 0.20028
Topsun | TS-M373NA1 | 373W Polycrystalline Module | UL 1703 | 373 | 332.2 |  | No Information Submitted | No Information Submitted | Polycrystalline | Multi-c-Si | 2.5637 | 96 | 1 | N | 8.24 | 59.6 | 7.71 | 48.38 | 48.7 | -0.43641 | 0.02492 | -0.34287 | 0.02606 | -0.45926 | 1.6 | 46.4919 | 6.29 | 42.8274 | Rack | Flat Plate | 1.308 | 1.96 | 1 | 0.19943
Topsun | TS-S373 | 373W Monocrystalline Module | UL 1703 | 373 | 325.6 |  | No Information Submitted | No Information Submitted | Monocrystalline | Mono-c-Si | 2.5637 | 96 | 1 | N | 8.14 | 59.4 | 7.66 | 48.73 | 47.7 | -0.52911 | 0.04407 | -0.3672 | -0.03672 | -0.49188 | 1.5126 | 47.3474 | 5.9826 | 41.9575 | Rack | Flat Plate | 1.308 | 1.96 | 1 | 0.19201
Topsun | TS-S373TA1 | 373W Monocrystalline Module | UL 1703 | 373 | 327 |  | No Information Submitted | No Information Submitted | Monocrystalline | Mono-c-Si | 2.5637 | 96 | 1 | N | 8.41 | 58.4 | 7.94 | 46.98 | 48.4 | -0.49758 | 0.01008 | -0.37345 | 0.00802 | -0.5045 | 1.635 | 45.6935 | 6.3714 | 41.5249 | Rack | Flat Plate | 1.308 | 1.96 | 1 | 0.20029
Topsun | TS-M374NA1 | 374W Polycrystalline Module | UL 1703 | 374 | 333.1 |  | No Information Submitted | No Information Submitted | Polycrystalline | Multi-c-Si | 2.5637 | 96 | 1 | N | 8.25 | 59.69 | 7.73 | 48.39 | 48.7 | -0.43641 | 0.02492 | -0.34287 | 0.02606 | -0.45926 | 1.6042 | 46.5015 | 6.3063 | 42.8362 | Rack | Flat Plate | 1.308 | 1.96 | 1 | 0.19945
Topsun | TS-S374 | 374W Monocrystalline Module | UL 1703 | 374 | 326.5 |  | No Information Submitted | No Information Submitted | Monocrystalline | Mono-c-Si | 2.5637 | 96 | 1 | N | 8.15 | 59.41 | 7.68 | 48.75 | 47.7 | -0.52911 | 0.04407 | -0.3672 | -0.03672 | -0.49188 | 1.5166 | 47.3669 | 5.9982 | 41.9747 | Rack | Flat Plate | 1.308 | 1.96 | 1 | 0.19207
Topsun | TS-S374TA1 | 374W Monocrystalline Module | UL 1703 | 374 | 327.9 |  | No Information Submitted | No Information Submitted | Monocrystalline | Mono-c-Si | 2.5637 | 96 | 1 | N | 8.42 | 58.49 | 7.96 | 46.99 | 48.4 | -0.49758 | 0.01008 | -0.37345 | 0.00802 | -0.5045 | 1.6391 | 45.7033 | 6.3875 | 41.5337 | Rack | Flat Plate | 1.308 | 1.96 | 1 | 0.2003
Topsun | TS-M375NA1 | 375 W Polycrystalline Module | UL 1703 | 375 | 334 |  | No Information Submitted | No Information Submitted | Polycrystalline | Multi-c-Si | 2.5637 | 96 | 1 | N | 8.27 | 59.7 | 7.75 | 48.39 | 48.7 | -0.43641 | 0.02492 | -0.34287 | 0.02606 | -0.45926 | 1.6083 | 46.5015 | 6.3226 | 42.8362 | Rack | Flat Plate | 1.308 | 1.96 | 1 | 0.19944
Topsun | TS-S375 | 375 W Monocrystalline Module | UL 1703 | 375 | 327.4 |  | No Information Submitted | No Information Submitted | Monocrystalline | Mono-c-Si | 2.5637 | 96 | 1 | N | 8.17 | 59.42 | 7.69 | 48.77 | 47.7 | -0.52911 | 0.04407 | -0.3672 | -0.03672 | -0.49188 | 1.5185 | 47.3863 | 6.006 | 41.9919 | Rack | Flat Plate | 1.308 | 1.96 | 1 | 0.19189
Topsun | TS-S375TA1 | 375 W Monocrystalline Module | UL 1703 | 375 | 328.9 |  | No Information Submitted | No Information Submitted | Monocrystalline | Mono-c-Si | 2.5637 | 96 | 1 | N | 8.44 | 58.51 | 7.97 | 47.06 | 48.4 | -0.49758 | 0.01008 | -0.37345 | 0.00802 | -0.5045 | 1.6412 | 45.7714 | 6.3955 | 41.5956 | Rack | Flat Plate | 1.308 | 1.96 | 1 | 0.20032
Topsun | TS-M376NA1 | 376W Polycrystalline Module | UL 1703 | 376 | 334.9 |  | No Information Submitted | No Information Submitted | Polycrystalline | Multi-c-Si | 2.5637 | 96 | 1 | N | 8.28 | 59.79 | 7.77 | 48.43 | 48.7 | -0.43641 | 0.02492 | -0.34287 | 0.02606 | -0.45926 | 1.6114 | 46.5399 | 6.3349 | 42.8716 | Rack | Flat Plate | 1.308 | 1.96 | 1 | 0.19946
Topsun | TS-S376 | 376W Monocrystalline Module | UL 1703 | 376 | 328.3 |  | No Information Submitted | No Information Submitted | Monocrystalline | Mono-c-Si | 2.5637 | 96 | 1 | N | 8.19 | 59.43 | 7.71 | 48.79 | 47.7 | -0.52911 | 0.04407 | -0.3672 | -0.03672 | -0.49188 | 1.5225 | 47.4057 | 6.0216 | 42.0092 | Rack | Flat Plate | 1.308 | 1.96 | 1 | 0.19195
Topsun | TS-S376TA1 | 376W Monocrystalline Module | UL 1703 | 376 | 329.8 |  | No Information Submitted | No Information Submitted | Monocrystalline | Mono-c-Si | 2.5637 | 96 | 1 | N | 8.46 | 58.53 | 7.99 | 47.06 | 48.4 | -0.49758 | 0.01008 | -0.37345 | 0.00802 | -0.5045 | 1.6453 | 45.7714 | 6.4115 | 41.5956 | Rack | Flat Plate | 1.308 | 1.96 | 1 | 0.20029
Topsun | TS-M377NA1 | 377W Polycrystalline Module | UL 1703 | 377 | 335.8 |  | No Information Submitted | No Information Submitted | Polycrystalline | Multi-c-Si | 2.5637 | 96 | 1 | N | 8.3 | 59.8 | 7.78 | 48.46 | 48.7 | -0.43641 | 0.02492 | -0.34287 | 0.02606 | -0.45926 | 1.6145 | 46.5688 | 6.3471 | 42.8982 | Rack | Flat Plate | 1.308 | 1.96 | 1 | 0.19943
Topsun | TS-S377 | 377W Monocrystalline Module | UL 1703 | 377 | 329.2 |  | No Information Submitted | No Information Submitted | Monocrystalline | Mono-c-Si | 2.5637 | 96 | 1 | N | 8.21 | 59.43 | 7.72 | 48.82 | 47.7 | -0.52911 | 0.04407 | -0.3672 | -0.03672 | -0.49188 | 1.5245 | 47.4349 | 6.0294 | 42.035 | Rack | Flat Plate | 1.308 | 1.96 | 1 | 0.19181
Topsun | TS-S377TA1 | 377W Monocrystalline Module | UL 1703 | 377 | 330.7 |  | No Information Submitted | No Information Submitted | Monocrystalline | Mono-c-Si | 2.5637 | 96 | 1 | N | 8.47 | 58.6 | 8.01 | 47.07 | 48.4 | -0.49758 | 0.01008 | -0.37345 | 0.00802 | -0.5045 | 1.6494 | 45.7811 | 6.4276 | 41.6044 | Rack | Flat Plate | 1.308 | 1.96 | 1 | 0.2003
Topsun | TS-M378NA1 | 378W Polycrystalline Module | UL 1703 | 378 | 336.8 |  | No Information Submitted | No Information Submitted | Polycrystalline | Multi-c-Si | 2.5637 | 96 | 1 | N | 8.31 | 59.9 | 7.8 | 48.47 | 48.7 | -0.43641 | 0.02492 | -0.34287 | 0.02606 | -0.45926 | 1.6187 | 46.5784 | 6.3634 | 42.907 | Rack | Flat Plate | 1.308 | 1.96 | 1 | 0.19946
Topsun | TS-S378 | 378W Monocrystalline Module | UL 1703 | 378 | 330.1 |  | No Information Submitted | No Information Submitted | Monocrystalline | Mono-c-Si | 2.5637 | 96 | 1 | N | 8.23 | 59.46 | 7.74 | 48.84 | 47.7 | -0.52911 | 0.04407 | -0.3672 | -0.03672 | -0.49188 | 1.5284 | 47.4543 | 6.045 | 42.0522 | Rack | Flat Plate | 1.308 | 1.96 | 1 | 0.19188
Topsun | TS-S378TA1 | 378W Monocrystalline Module | UL 1703 | 378 | 331.6 |  | No Information Submitted | No Information Submitted | Monocrystalline | Mono-c-Si | 2.5637 | 96 | 1 | N | 8.48 | 58.69 | 8.02 | 47.14 | 48.4 | -0.49758 | 0.01008 | -0.37345 | 0.00802 | -0.5045 | 1.6515 | 45.8492 | 6.4356 | 41.6663 | Rack | Flat Plate | 1.308 | 1.96 | 1 | 0.20031
Topsun | TS-M379NA1 | 379W Polycrystalline Module | UL 1703 | 379 | 337.7 |  | No Information Submitted | No Information Submitted | Polycrystalline | Multi-c-Si | 2.5637 | 96 | 1 | N | 8.33 | 59.9 | 7.81 | 48.53 | 48.7 | -0.43641 | 0.02492 | -0.34287 | 0.02606 | -0.45926 | 1.6208 | 46.636 | 6.3716 | 42.9601 | Rack | Flat Plate | 1.308 | 1.96 | 1 | 0.19943
Topsun | TS-S379 | 379W Monocrystalline Module | UL 1703 | 379 | 331 |  | No Information Submitted | No Information Submitted | Monocrystalline | Mono-c-Si | 2.5637 | 96 | 1 | N | 8.25 | 59.47 | 7.76 | 48.86 | 47.7 | -0.52911 | 0.04407 | -0.3672 | -0.03672 | -0.49188 | 1.5324 | 47.4738 | 6.0607 | 42.0694 | Rack | Flat Plate | 1.308 | 1.96 | 1 | 0.19194
Topsun | TS-S379TA1 | 379W Monocrystalline Module | UL 1703 | 379 | 332.5 |  | No Information Submitted | No Information Submitted | Monocrystalline | Mono-c-Si | 2.5637 | 96 | 1 | N | 8.5 | 58.71 | 8.03 | 47.2 | 48.4 | -0.49758 | 0.01008 | -0.37345 | 0.00802 | -0.5045 | 1.6535 | 45.9075 | 6.4436 | 41.7193 | Rack | Flat Plate | 1.308 | 1.96 | 1 | 0.20029
Topsun | TS-M380NA1 | 380 W Polycrystalline Module | UL 1703 | 380 | 338.6 |  | No Information Submitted | No Information Submitted | Polycrystalline | Multi-c-Si | 2.5637 | 96 | 1 | N | 8.34 | 60 | 7.83 | 48.54 | 48.7 | -0.43641 | 0.02492 | -0.34287 | 0.02606 | -0.45926 | 1.6249 | 46.6457 | 6.3879 | 42.969 | Rack | Flat Plate | 1.308 | 1.96 | 1 | 0.19946
Topsun | TS-S380 | 380 W Monocrystalline Module | UL 1703 | 380 | 331.9 |  | No Information Submitted | No Information Submitted | Monocrystalline | Mono-c-Si | 2.5637 | 96 | 1 | N | 8.27 | 59.48 | 7.77 | 48.89 | 47.7 | -0.52911 | 0.04407 | -0.3672 | -0.03672 | -0.49188 | 1.5343 | 47.5029 | 6.0685 | 42.0953 | Rack | Flat Plate | 1.308 | 1.96 | 1 | 0.1918
Topsun | TS-S380SA1 | 380 W Monocrystalline Module | UL 1703 | 380 | 336.6 |  | No Information Submitted | No Information Submitted | Monocrystalline | Mono-c-Si | 2.5637 | 96 | 1 | N | 8.51 | 58.79 | 8.05 | 47.21 | 48.3 | -0.46554 | 0.01044 | -0.36359 | 0.01679 | -0.48005 | 1.6904 | 45.4426 | 6.4421 | 42.2249 | Rack | Flat Plate | 1.308 | 1.96 | 1 | 0.20215
Topsun | TS-S380TA1 | 380 W Monocrystalline Module | UL 1703 | 380 | 333.4 |  | No Information Submitted | No Information Submitted | Monocrystalline | Mono-c-Si | 2.5637 | 96 | 1 | N | 8.51 | 58.79 | 8.05 | 47.21 | 48.4 | -0.49758 | 0.01008 | -0.37345 | 0.00802 | -0.5045 | 1.6577 | 45.9173 | 6.4597 | 41.7282 | Rack | Flat Plate | 1.308 | 1.96 | 1 | 0.2003
Topsun | TS-S380VA1 | 380 W Monocrystalline Module | UL 1703 | 380 | 336.3 |  | No Information Submitted | No Information Submitted | Monocrystalline | Mono-c-Si | 2.5637 | 96 | 1 | N | 8.51 | 58.79 | 8.05 | 47.21 | 50 | -0.4366 | 0.0396 | -0.3281 | -0.0203 | -0.3824 | 1.565 | 45.0881 | 6.3827 | 42.3697 | Rack | Flat Plate | 1.308 | 1.96 | 1 | 0.18569
Topsun | TS-M381JA1 | 381W Polycrystalline Module | UL 1703 | 381 | 340.4 |  | No Information Submitted | No Information Submitted | Polycrystalline | Multi-c-Si | 2.5637 | 96 | 1 | N | 8.35 | 60.07 | 7.85 | 48.56 | 50 | -0.405 | 0.0526 | -0.3094 | -0.0501 | -0.3754 | 1.5281 | 46.5379 | 6.2494 | 43.9827 | Rack | Flat Plate | 1.308 | 1.96 | 1 | 0.18665
Topsun | TS-M381NA1 | 381W Polycrystalline Module | UL 1703 | 381 | 339.5 |  | No Information Submitted | No Information Submitted | Polycrystalline | Multi-c-Si | 2.5637 | 96 | 1 | N | 8.35 | 60.07 | 7.85 | 48.56 | 48.7 | -0.43641 | 0.02492 | -0.34287 | 0.02606 | -0.45926 | 1.6282 | 46.6649 | 6.401 | 42.9867 | Rack | Flat Plate | 1.308 | 1.96 | 1 | 0.19942
Topsun | TS-S381 | 381W Monocrystalline Module | UL 1703 | 381 | 332.8 |  | No Information Submitted | No Information Submitted | Monocrystalline | Mono-c-Si | 2.5637 | 96 | 1 | N | 8.29 | 59.49 | 7.79 | 48.91 | 47.7 | -0.52911 | 0.04407 | -0.3672 | -0.03672 | -0.49188 | 1.5383 | 47.5223 | 6.0841 | 42.1125 | Rack | Flat Plate | 1.308 | 1.96 | 1 | 0.19187
Topsun | TS-S381SA1 | 381W Monocrystalline Module | UL 1703 | 381 | 337.5 |  | No Information Submitted | No Information Submitted | Monocrystalline | Mono-c-Si | 2.5637 | 96 | 1 | N | 8.53 | 58.82 | 8.06 | 47.28 | 48.3 | -0.46554 | 0.01044 | -0.36359 | 0.01679 | -0.48005 | 1.6925 | 45.51 | 6.4501 | 42.2875 | Rack | Flat Plate | 1.308 | 1.96 | 1 | 0.20217
Topsun | TS-S381SA1K | 381W Monocrystalline Module | UL 1703 | 381 | 348.8 |  | No Information Submitted | No Information Submitted | Monocrystalline | Mono-c-Si | 2.5637 | 96 | 1 | N | 8.53 | 58.82 | 8.06 | 47.28 | 43.2 | -0.44 | 0.05 | -0.33 | -0.01 | -0.43 | 1.61 | 45.1615 | 6.4198 | 43.4283 | Rack | Flat Plate | 1.308 | 1.96 | 1 | 0.19084
Topsun | TS-S381TA1 | 381W Monocrystalline Module | UL 1703 | 381 | 334.3 |  | No Information Submitted | No Information Submitted | Monocrystalline | Mono-c-Si | 2.5637 | 96 | 1 | N | 8.53 | 58.82 | 8.06 | 47.28 | 48.4 | -0.49758 | 0.01008 | -0.37345 | 0.00802 | -0.5045 | 1.6597 | 45.9853 | 6.4677 | 41.79 | Rack | Flat Plate | 1.308 | 1.96 | 1 | 0.20032
Topsun | TS-S381VA1 | 381W Monocrystalline Module | UL 1703 | 381 | 337.2 |  | No Information Submitted | No Information Submitted | Monocrystalline | Mono-c-Si | 2.5637 | 96 | 1 | N | 8.53 | 58.82 | 8.06 | 47.28 | 50 | -0.4366 | 0.0396 | -0.3281 | -0.0203 | -0.3824 | 1.5669 | 45.1549 | 6.3906 | 42.4325 | Rack | Flat Plate | 1.308 | 1.96 | 1 | 0.18571
Topsun | TS-M382JA1 | 382W Polycrystalline Module | UL 1703 | 382 | 341.3 |  | No Information Submitted | No Information Submitted | Polycrystalline | Multi-c-Si | 2.5637 | 96 | 1 | N | 8.37 | 60.09 | 7.87 | 48.54 | 50 | -0.405 | 0.0526 | -0.3094 | -0.0501 | -0.3754 | 1.5327 | 46.5188 | 6.2685 | 43.9645 | Rack | Flat Plate | 1.308 | 1.96 | 1 | 0.18665
Topsun | TS-M382NA1 | 382W Polycrystalline Module | UL 1703 | 382 | 340.4 |  | No Information Submitted | No Information Submitted | Polycrystalline | Multi-c-Si | 2.5637 | 96 | 1 | N | 8.37 | 60.09 | 7.87 | 48.54 | 48.7 | -0.43641 | 0.02492 | -0.34287 | 0.02606 | -0.45926 | 1.6332 | 46.6457 | 6.4205 | 42.969 | Rack | Flat Plate | 1.308 | 1.96 | 1 | 0.19943
Topsun | TS-S382 | 382W Monocrystalline Module | UL 1703 | 382 | 333.7 |  | No Information Submitted | No Information Submitted | Monocrystalline | Mono-c-Si | 2.5637 | 96 | 1 | N | 8.31 | 59.5 | 7.81 | 48.94 | 47.7 | -0.52911 | 0.04407 | -0.3672 | -0.03672 | -0.49188 | 1.5422 | 47.5515 | 6.0997 | 42.1383 | Rack | Flat Plate | 1.308 | 1.96 | 1 | 0.19198
Topsun | TS-S382SA1 | 382W Monocrystalline Module | UL 1703 | 382 | 338.4 |  | No Information Submitted | No Information Submitted | Monocrystalline | Mono-c-Si | 2.5637 | 96 | 1 | N | 8.54 | 58.9 | 8.07 | 47.34 | 48.3 | -0.46554 | 0.01044 | -0.36359 | 0.01679 | -0.48005 | 1.6946 | 45.5678 | 6.4581 | 42.3411 | Rack | Flat Plate | 1.308 | 1.96 | 1 | 0.20214
Topsun | TS-S382SA1K | 382W Monocrystalline Module | UL 1703 | 382 | 349.7 |  | No Information Submitted | No Information Submitted | Monocrystalline | Mono-c-Si | 2.5637 | 96 | 1 | N | 8.54 | 58.9 | 8.07 | 47.34 | 43.2 | -0.44 | 0.05 | -0.33 | -0.01 | -0.43 | 1.612 | 45.2189 | 6.4278 | 43.4834 | Rack | Flat Plate | 1.308 | 1.96 | 1 | 0.19082
Topsun | TS-S382TA1 | 382W Monocrystalline Module | UL 1703 | 382 | 335.2 |  | No Information Submitted | No Information Submitted | Monocrystalline | Mono-c-Si | 2.5637 | 96 | 1 | N | 8.54 | 58.9 | 8.07 | 47.34 | 48.4 | -0.49758 | 0.01008 | -0.37345 | 0.00802 | -0.5045 | 1.6618 | 46.0437 | 6.4757 | 41.8431 | Rack | Flat Plate | 1.308 | 1.96 | 1 | 0.2003
Topsun | TS-S382VA1 | 382W Monocrystalline Module | UL 1703 | 382 | 338.1 |  | No Information Submitted | No Information Submitted | Monocrystalline | Mono-c-Si | 2.5637 | 96 | 1 | N | 8.54 | 58.9 | 8.07 | 47.34 | 50 | -0.4366 | 0.0396 | -0.3281 | -0.0203 | -0.3824 | 1.5689 | 45.2122 | 6.3986 | 42.4864 | Rack | Flat Plate | 1.308 | 1.96 | 1 | 0.18569
Topsun | TS-M383JA1 | 383W Polycrystalline Module | UL 1703 | 383 | 342.2 |  | No Information Submitted | No Information Submitted | Polycrystalline | Multi-c-Si | 2.5637 | 96 | 1 | N | 8.38 | 60.18 | 7.88 | 48.61 | 50 | -0.405 | 0.0526 | -0.3094 | -0.0501 | -0.3754 | 1.5347 | 46.5858 | 6.2765 | 44.028 | Rack | Flat Plate | 1.308 | 1.96 | 1 | 0.18667
Topsun | TS-M383NA1 | 383W Polycrystalline Module | UL 1703 | 383 | 341.3 |  | No Information Submitted | No Information Submitted | Polycrystalline | Multi-c-Si | 2.5637 | 96 | 1 | N | 8.38 | 60.18 | 7.88 | 48.61 | 48.7 | -0.43641 | 0.02492 | -0.34287 | 0.02606 | -0.45926 | 1.6353 | 46.7129 | 6.4287 | 43.031 | Rack | Flat Plate | 1.308 | 1.96 | 1 | 0.19945
Topsun | TS-S383 | 383W Monocrystalline Module | UL 1703 | 383 | 334.6 |  | No Information Submitted | No Information Submitted | Monocrystalline | Mono-c-Si | 2.5637 | 96 | 1 | N | 8.33 | 59.51 | 7.83 | 48.96 | 47.7 | -0.52911 | 0.04407 | -0.3672 | -0.03672 | -0.49188 | 1.5462 | 47.5709 | 6.1153 | 42.1555 | Rack | Flat Plate | 1.308 | 1.96 | 1 | 0.19204
Topsun | TS-S383SA1 | 383W Monocrystalline Module | UL 1703 | 383 | 339.3 |  | No Information Submitted | No Information Submitted | Monocrystalline | Mono-c-Si | 2.5637 | 96 | 1 | N | 8.55 | 58.99 | 8.08 | 47.41 | 48.3 | -0.46554 | 0.01044 | -0.36359 | 0.01679 | -0.48005 | 1.6967 | 45.6351 | 6.4661 | 42.4037 | Rack | Flat Plate | 1.308 | 1.96 | 1 | 0.20216
Topsun | TS-S383SA1K | 383W Monocrystalline Module | UL 1703 | 383 | 350.7 |  | No Information Submitted | No Information Submitted | Monocrystalline | Mono-c-Si | 2.5637 | 96 | 1 | N | 8.55 | 58.99 | 8.08 | 47.41 | 43.2 | -0.44 | 0.05 | -0.33 | -0.01 | -0.43 | 1.614 | 45.2857 | 6.4358 | 43.5477 | Rack | Flat Plate | 1.308 | 1.96 | 1 | 0.19084
Topsun | TS-S383TA1 | 383W Monocrystalline Module | UL 1703 | 383 | 336.1 |  | No Information Submitted | No Information Submitted | Monocrystalline | Mono-c-Si | 2.5637 | 96 | 1 | N | 8.55 | 58.99 | 8.08 | 47.41 | 48.4 | -0.49758 | 0.01008 | -0.37345 | 0.00802 | -0.5045 | 1.6638 | 46.1118 | 6.4838 | 41.9049 | Rack | Flat Plate | 1.308 | 1.96 | 1 | 0.20032
Topsun | TS-S383VA1 | 383W Monocrystalline Module | UL 1703 | 383 | 339.1 |  | No Information Submitted | No Information Submitted | Monocrystalline | Mono-c-Si | 2.5637 | 96 | 1 | N | 8.55 | 58.99 | 8.08 | 47.41 | 50 | -0.4366 | 0.0396 | -0.3281 | -0.0203 | -0.3824 | 1.5708 | 45.2791 | 6.4065 | 42.5492 | Rack | Flat Plate | 1.308 | 1.96 | 1 | 0.18571
Topsun | TS-M384JA1 | 384W Polycrystalline Module | UL 1703 | 384 | 343.2 |  | No Information Submitted | No Information Submitted | Polycrystalline | Multi-c-Si | 2.5637 | 96 | 1 | N | 8.4 | 60.19 | 7.9 | 48.61 | 50 | -0.405 | 0.0526 | -0.3094 | -0.0501 | -0.3754 | 1.5386 | 46.5858 | 6.2924 | 44.028 | Rack | Flat Plate | 1.308 | 1.96 | 1 | 0.18666
Topsun | TS-M384NA1 | 384W Polycrystalline Module | UL 1703 | 384 | 342.3 |  | No Information Submitted | No Information Submitted | Polycrystalline | Multi-c-Si | 2.5637 | 96 | 1 | N | 8.4 | 60.19 | 7.9 | 48.61 | 48.7 | -0.43641 | 0.02492 | -0.34287 | 0.02606 | -0.45926 | 1.6394 | 46.7129 | 6.445 | 43.031 | Rack | Flat Plate | 1.308 | 1.96 | 1 | 0.19943
Topsun | TS-S384 | 384W Monocrystalline Module | UL 1703 | 384 | 335.5 |  | No Information Submitted | No Information Submitted | Monocrystalline | Mono-c-Si | 2.5637 | 96 | 1 | N | 8.35 | 59.52 | 7.85 | 48.98 | 47.7 | -0.52911 | 0.04407 | -0.3672 | -0.03672 | -0.49188 | 1.5501 | 47.5904 | 6.1309 | 42.1727 | Rack | Flat Plate | 1.308 | 1.96 | 1 | 0.19211
Topsun | TS-S384SA1 | 384W Monocrystalline Module | UL 1703 | 384 | 340.2 |  | No Information Submitted | No Information Submitted | Monocrystalline | Mono-c-Si | 2.5637 | 96 | 1 | N | 8.57 | 59.01 | 8.1 | 47.41 | 48.3 | -0.46554 | 0.01044 | -0.36359 | 0.01679 | -0.48005 | 1.7009 | 45.6351 | 6.4821 | 42.4037 | Rack | Flat Plate | 1.308 | 1.96 | 1 | 0.20214
Topsun | TS-S384SA1K | 384W Monocrystalline Module | UL 1703 | 384 | 351.6 |  | No Information Submitted | No Information Submitted | Monocrystalline | Mono-c-Si | 2.5637 | 96 | 1 | N | 8.57 | 59.01 | 8.1 | 47.41 | 43.2 | -0.44 | 0.05 | -0.33 | -0.01 | -0.43 | 1.618 | 45.2857 | 6.4517 | 43.5477 | Rack | Flat Plate | 1.308 | 1.96 | 1 | 0.19081
Topsun | TS-S384TA1 | 384W Monocrystalline Module | UL 1703 | 384 | 337 |  | No Information Submitted | No Information Submitted | Monocrystalline | Mono-c-Si | 2.5637 | 96 | 1 | N | 8.57 | 59.01 | 8.1 | 47.41 | 48.4 | -0.49758 | 0.01008 | -0.37345 | 0.00802 | -0.5045 | 1.668 | 46.1118 | 6.4998 | 41.9049 | Rack | Flat Plate | 1.308 | 1.96 | 1 | 0.20029
Topsun | TS-S384VA1 | 384W Monocrystalline Module | UL 1703 | 384 | 340 |  | No Information Submitted | No Information Submitted | Monocrystalline | Mono-c-Si | 2.5637 | 96 | 1 | N | 8.57 | 59.01 | 8.1 | 47.41 | 50 | -0.4366 | 0.0396 | -0.3281 | -0.0203 | -0.3824 | 1.5747 | 45.2791 | 6.4224 | 42.5492 | Rack | Flat Plate | 1.308 | 1.96 | 1 | 0.18568
Topsun | TS-M385JA1 | 385 W Polycrystalline Module | UL 1703 | 385 | 344.1 |  | No Information Submitted | No Information Submitted | Polycrystalline | Multi-c-Si | 2.5637 | 96 | 1 | N | 8.41 | 60.28 | 7.91 | 48.68 | 50 | -0.405 | 0.0526 | -0.3094 | -0.0501 | -0.3754 | 1.5405 | 46.6529 | 6.3003 | 44.0914 | Rack | Flat Plate | 1.308 | 1.96 | 1 | 0.18668
Topsun | TS-M385NA1 | 385 W Polycrystalline Module | UL 1703 | 385 | 343.2 |  | No Information Submitted | No Information Submitted | Polycrystalline | Multi-c-Si | 2.5637 | 96 | 1 | N | 8.41 | 60.28 | 7.91 | 48.68 | 48.7 | -0.43641 | 0.02492 | -0.34287 | 0.02606 | -0.45926 | 1.6415 | 46.7802 | 6.4532 | 43.0929 | Rack | Flat Plate | 1.308 | 1.96 | 1 | 0.19945
Topsun | TS-S385 | 385 W Monocrystalline Module | UL 1703 | 385 | 336.4 |  | No Information Submitted | No Information Submitted | Monocrystalline | Mono-c-Si | 2.5637 | 96 | 1 | N | 8.36 | 59.54 | 7.86 | 49.03 | 47.7 | -0.52911 | 0.04407 | -0.3672 | -0.03672 | -0.49188 | 1.5521 | 47.6389 | 6.1388 | 42.2158 | Rack | Flat Plate | 1.308 | 1.96 | 1 | 0.19205
Topsun | TS-S385SA1 | 385 W Monocrystalline Module | UL 1703 | 385 | 341.1 |  | No Information Submitted | No Information Submitted | Monocrystalline | Mono-c-Si | 2.5637 | 96 | 1 | N | 8.58 | 59.09 | 8.12 | 47.42 | 48.3 | -0.46554 | 0.01044 | -0.36359 | 0.01679 | -0.48005 | 1.7051 | 45.6448 | 6.4981 | 42.4127 | Rack | Flat Plate | 1.308 | 1.96 | 1 | 0.20215
Topsun | TS-S385SA1K | 385 W Monocrystalline Module | UL 1703 | 385 | 352.5 |  | No Information Submitted | No Information Submitted | Monocrystalline | Mono-c-Si | 2.5637 | 96 | 1 | N | 8.58 | 59.09 | 8.12 | 47.42 | 43.2 | -0.44 | 0.05 | -0.33 | -0.01 | -0.43 | 1.622 | 45.2953 | 6.4676 | 43.5569 | Rack | Flat Plate | 1.308 | 1.96 | 1 | 0.19083
Topsun | TS-S385TA1 | 385 W Monocrystalline Module | UL 1703 | 385 | 337.9 |  | No Information Submitted | No Information Submitted | Monocrystalline | Mono-c-Si | 2.5637 | 96 | 1 | N | 8.58 | 59.09 | 8.12 | 47.42 | 48.4 | -0.49758 | 0.01008 | -0.37345 | 0.00802 | -0.5045 | 1.6721 | 46.1215 | 6.5159 | 41.9138 | Rack | Flat Plate | 1.308 | 1.96 | 1 | 0.20031
Topsun | TS-S385VA1 | 385 W Monocrystalline Module | UL 1703 | 385 | 340.9 |  | No Information Submitted | No Information Submitted | Monocrystalline | Mono-c-Si | 2.5637 | 96 | 1 | N | 8.58 | 59.09 | 8.12 | 47.42 | 50 | -0.4366 | 0.0396 | -0.3281 | -0.0203 | -0.3824 | 1.5786 | 45.2887 | 6.4382 | 42.5582 | Rack | Flat Plate | 1.308 | 1.96 | 1 | 0.1857
Topsun | TS-M386JA1 | 386W Polycrystalline Module | UL 1703 | 386 | 345 |  | No Information Submitted | No Information Submitted | Polycrystalline | Multi-c-Si | 2.5637 | 96 | 1 | N | 8.42 | 60.36 | 7.92 | 48.74 | 50 | -0.405 | 0.0526 | -0.3094 | -0.0501 | -0.3754 | 1.5425 | 46.7104 | 6.3083 | 44.1457 | Rack | Flat Plate | 1.308 | 1.96 | 1 | 0.18666
Topsun | TS-M386NA1 | 386W Polycrystalline Module | UL 1703 | 386 | 344.1 |  | No Information Submitted | No Information Submitted | Polycrystalline | Multi-c-Si | 2.5637 | 96 | 1 | N | 8.42 | 60.36 | 7.92 | 48.74 | 48.7 | -0.43641 | 0.02492 | -0.34287 | 0.02606 | -0.45926 | 1.6436 | 46.8379 | 6.4613 | 43.146 | Rack | Flat Plate | 1.308 | 1.96 | 1 | 0.19943
Topsun | TS-S386 | 386W Monocrystalline Module | UL 1703 | 386 | 337.3 |  | No Information Submitted | No Information Submitted | Monocrystalline | Mono-c-Si | 2.5637 | 96 | 1 | N | 8.37 | 59.56 | 7.87 | 49.07 | 47.7 | -0.52911 | 0.04407 | -0.3672 | -0.03672 | -0.49188 | 1.5541 | 47.6778 | 6.1466 | 42.2502 | Rack | Flat Plate | 1.308 | 1.96 | 1 | 0.19196
Topsun | TS-S386SA1 | 386W Monocrystalline Module | UL 1703 | 386 | 342 |  | No Information Submitted | No Information Submitted | Monocrystalline | Mono-c-Si | 2.5637 | 96 | 1 | N | 8.59 | 59.16 | 8.13 | 47.48 | 48.3 | -0.46554 | 0.01044 | -0.36359 | 0.01679 | -0.48005 | 1.7072 | 45.7025 | 6.5061 | 42.4663 | Rack | Flat Plate | 1.308 | 1.96 | 1 | 0.20213
Topsun | TS-S386SA1K | 386W Monocrystalline Module | UL 1703 | 386 | 353.5 |  | No Information Submitted | No Information Submitted | Monocrystalline | Mono-c-Si | 2.5637 | 96 | 1 | N | 8.59 | 59.16 | 8.13 | 47.48 | 43.2 | -0.44 | 0.05 | -0.33 | -0.01 | -0.43 | 1.624 | 45.3526 | 6.4756 | 43.612 | Rack | Flat Plate | 1.308 | 1.96 | 1 | 0.19081
Topsun | TS-S386TA1 | 386W Monocrystalline Module | UL 1703 | 386 | 338.8 |  | No Information Submitted | No Information Submitted | Monocrystalline | Mono-c-Si | 2.5637 | 96 | 1 | N | 8.59 | 59.16 | 8.13 | 47.48 | 48.4 | -0.49758 | 0.01008 | -0.37345 | 0.00802 | -0.5045 | 1.6741 | 46.1799 | 6.5239 | 41.9668 | Rack | Flat Plate | 1.308 | 1.96 | 1 | 0.20029
Topsun | TS-S386VA1 | 386W Monocrystalline Module | UL 1703 | 386 | 341.8 |  | No Information Submitted | No Information Submitted | Monocrystalline | Mono-c-Si | 2.5637 | 96 | 1 | N | 8.59 | 59.16 | 8.13 | 47.48 | 50 | -0.4366 | 0.0396 | -0.3281 | -0.0203 | -0.3824 | 1.5805 | 45.346 | 6.4461 | 42.612 | Rack | Flat Plate | 1.308 | 1.96 | 1 | 0.18568
Topsun | TS-M387JA1 | 387W Polycrystalline Module | UL 1703 | 387 | 345.9 |  | No Information Submitted | No Information Submitted | Polycrystalline | Multi-c-Si | 2.5637 | 96 | 1 | N | 8.44 | 60.37 | 7.94 | 48.74 | 50 | -0.405 | 0.0526 | -0.3094 | -0.0501 | -0.3754 | 1.5464 | 46.7104 | 6.3242 | 44.1457 | Rack | Flat Plate | 1.308 | 1.96 | 1 | 0.18664
Topsun | TS-M387NA1 | 387W Polycrystalline Module | UL 1703 | 387 | 345 |  | No Information Submitted | No Information Submitted | Polycrystalline | Multi-c-Si | 2.5637 | 96 | 1 | N | 8.44 | 60.37 | 7.94 | 48.74 | 48.7 | -0.43641 | 0.02492 | -0.34287 | 0.02606 | -0.45926 | 1.6477 | 46.8379 | 6.4776 | 43.146 | Rack | Flat Plate | 1.308 | 1.96 | 1 | 0.19942
Topsun | TS-S387 | 387W Monocrystalline Module | UL 1703 | 387 | 338.2 |  | No Information Submitted | No Information Submitted | Monocrystalline | Mono-c-Si | 2.5637 | 96 | 1 | N | 8.38 | 59.58 | 7.88 | 49.12 | 47.7 | -0.52911 | 0.04407 | -0.3672 | -0.03672 | -0.49188 | 1.5561 | 47.7264 | 6.1544 | 42.2933 | Rack | Flat Plate | 1.308 | 1.96 | 1 | 0.1919
Topsun | TS-S387SA1 | 387W Monocrystalline Module | UL 1703 | 387 | 343 |  | No Information Submitted | No Information Submitted | Monocrystalline | Mono-c-Si | 2.5637 | 96 | 1 | N | 8.61 | 59.19 | 8.14 | 47.55 | 48.3 | -0.46554 | 0.01044 | -0.36359 | 0.01679 | -0.48005 | 1.7093 | 45.7699 | 6.5141 | 42.529 | Rack | Flat Plate | 1.308 | 1.96 | 1 | 0.20216
Topsun | TS-S387SA1K | 387W Monocrystalline Module | UL 1703 | 387 | 354.4 |  | No Information Submitted | No Information Submitted | Monocrystalline | Mono-c-Si | 2.5637 | 96 | 1 | N | 8.61 | 59.19 | 8.14 | 47.55 | 43.2 | -0.44 | 0.05 | -0.33 | -0.01 | -0.43 | 1.626 | 45.4195 | 6.4835 | 43.6763 | Rack | Flat Plate | 1.308 | 1.96 | 1 | 0.19083
Topsun | TS-S387TA1 | 387W Monocrystalline Module | UL 1703 | 387 | 339.7 |  | No Information Submitted | No Information Submitted | Monocrystalline | Mono-c-Si | 2.5637 | 96 | 1 | N | 8.61 | 59.19 | 8.14 | 47.55 | 48.4 | -0.49758 | 0.01008 | -0.37345 | 0.00802 | -0.5045 | 1.6762 | 46.2479 | 6.5319 | 42.0287 | Rack | Flat Plate | 1.308 | 1.96 | 1 | 0.20031
Topsun | TS-S387VA1 | 387W Monocrystalline Module | UL 1703 | 387 | 342.7 |  | No Information Submitted | No Information Submitted | Monocrystalline | Mono-c-Si | 2.5637 | 96 | 1 | N | 8.61 | 59.19 | 8.14 | 47.55 | 50 | -0.4366 | 0.0396 | -0.3281 | -0.0203 | -0.3824 | 1.5825 | 45.4128 | 6.4541 | 42.6748 | Rack | Flat Plate | 1.308 | 1.96 | 1 | 0.1857
Topsun | TS-M388JA1 | 388W Polycrystalline Module | UL 1703 | 388 | 346.8 |  | No Information Submitted | No Information Submitted | Polycrystalline | Multi-c-Si | 2.5637 | 96 | 1 | N | 8.45 | 60.46 | 7.95 | 48.81 | 50 | -0.405 | 0.0526 | -0.3094 | -0.0501 | -0.3754 | 1.5483 | 46.7775 | 6.3322 | 44.2091 | Rack | Flat Plate | 1.308 | 1.96 | 1 | 0.18667
Topsun | TS-M388NA1 | 388W Polycrystalline Module | UL 1703 | 388 | 345.9 |  | No Information Submitted | No Information Submitted | Polycrystalline | Multi-c-Si | 2.5637 | 96 | 1 | N | 8.45 | 60.46 | 7.95 | 48.81 | 48.7 | -0.43641 | 0.02492 | -0.34287 | 0.02606 | -0.45926 | 1.6498 | 46.9051 | 6.4858 | 43.208 | Rack | Flat Plate | 1.308 | 1.96 | 1 | 0.19944
Topsun | TS-S388 | 388W Monocrystalline Module | UL 1703 | 388 | 339.1 |  | No Information Submitted | No Information Submitted | Monocrystalline | Mono-c-Si | 2.5637 | 96 | 1 | N | 8.39 | 59.59 | 7.89 | 49.16 | 47.7 | -0.52911 | 0.04407 | -0.3672 | -0.03672 | -0.49188 | 1.558 | 47.7652 | 6.1622 | 42.3277 | Rack | Flat Plate | 1.308 | 1.96 | 1 | 0.1918
Topsun | TS-S388SA1 | 388W Monocrystalline Module | UL 1703 | 388 | 343.9 |  | No Information Submitted | No Information Submitted | Monocrystalline | Mono-c-Si | 2.5637 | 96 | 1 | N | 8.63 | 59.21 | 8.15 | 47.61 | 48.3 | -0.46554 | 0.01044 | -0.36359 | 0.01679 | -0.48005 | 1.7114 | 45.8277 | 6.5221 | 42.5826 | Rack | Flat Plate | 1.308 | 1.96 | 1 | 0.20214
Topsun | TS-S388SA1K | 388W Monocrystalline Module | UL 1703 | 388 | 355.3 |  | No Information Submitted | No Information Submitted | Monocrystalline | Mono-c-Si | 2.5637 | 96 | 1 | N | 8.63 | 59.21 | 8.15 | 47.61 | 43.2 | -0.44 | 0.05 | -0.33 | -0.01 | -0.43 | 1.628 | 45.4768 | 6.4915 | 43.7314 | Rack | Flat Plate | 1.308 | 1.96 | 1 | 0.19081
Topsun | TS-S388TA1 | 388W Monocrystalline Module | UL 1703 | 388 | 340.6 |  | No Information Submitted | No Information Submitted | Monocrystalline | Mono-c-Si | 2.5637 | 96 | 1 | N | 8.63 | 59.21 | 8.15 | 47.61 | 48.4 | -0.49758 | 0.01008 | -0.37345 | 0.00802 | -0.5045 | 1.6782 | 46.3063 | 6.5399 | 42.0817 | Rack | Flat Plate | 1.308 | 1.96 | 1 | 0.20029
Topsun | TS-S388VA1 | 388W Monocrystalline Module | UL 1703 | 388 | 343.6 |  | No Information Submitted | No Information Submitted | Monocrystalline | Mono-c-Si | 2.5637 | 96 | 1 | N | 8.63 | 59.21 | 8.15 | 47.61 | 50 | -0.4366 | 0.0396 | -0.3281 | -0.0203 | -0.3824 | 1.5844 | 45.4701 | 6.462 | 42.7287 | Rack | Flat Plate | 1.308 | 1.96 | 1 | 0.18568
Topsun | TS-M389JA1 | 389W Polycrystalline Module | UL 1703 | 389 | 347.8 |  | No Information Submitted | No Information Submitted | Polycrystalline | Multi-c-Si | 2.5637 | 96 | 1 | N | 8.47 | 60.47 | 7.97 | 48.81 | 50 | -0.405 | 0.0526 | -0.3094 | -0.0501 | -0.3754 | 1.5522 | 46.7775 | 6.3481 | 44.2091 | Rack | Flat Plate | 1.308 | 1.96 | 1 | 0.18665
Topsun | TS-M389NA1 | 389W Polycrystalline Module | UL 1703 | 389 | 346.8 |  | No Information Submitted | No Information Submitted | Polycrystalline | Multi-c-Si | 2.5637 | 96 | 1 | N | 8.47 | 60.47 | 7.97 | 48.81 | 48.7 | -0.43641 | 0.02492 | -0.34287 | 0.02606 | -0.45926 | 1.654 | 46.9051 | 6.5021 | 43.208 | Rack | Flat Plate | 1.308 | 1.96 | 1 | 0.19943
Topsun | TS-S389 | 389W Monocrystalline Module | UL 1703 | 389 | 340 |  | No Information Submitted | No Information Submitted | Monocrystalline | Mono-c-Si | 2.5637 | 96 | 1 | N | 8.41 | 59.61 | 7.91 | 49.21 | 47.7 | -0.52911 | 0.04407 | -0.3672 | -0.03672 | -0.49188 | 1.562 | 47.8138 | 6.1778 | 42.3708 | Rack | Flat Plate | 1.308 | 1.96 | 1 | 0.19199
Topsun | TS-S389SA1 | 389W Monocrystalline Module | UL 1703 | 389 | 344.8 |  | No Information Submitted | No Information Submitted | Monocrystalline | Mono-c-Si | 2.5637 | 96 | 1 | N | 8.64 | 59.28 | 8.17 | 47.62 | 48.3 | -0.46554 | 0.01044 | -0.36359 | 0.01679 | -0.48005 | 1.7156 | 45.8373 | 6.5381 | 42.5916 | Rack | Flat Plate | 1.308 | 1.96 | 1 | 0.20215
Topsun | TS-S389SA1K | 389W Monocrystalline Module | UL 1703 | 389 | 356.3 |  | No Information Submitted | No Information Submitted | Monocrystalline | Mono-c-Si | 2.5637 | 96 | 1 | N | 8.64 | 59.28 | 8.17 | 47.62 | 43.2 | -0.44 | 0.05 | -0.33 | -0.01 | -0.43 | 1.632 | 45.4863 | 6.5074 | 43.7406 | Rack | Flat Plate | 1.308 | 1.96 | 1 | 0.19083
Topsun | TS-S389TA1 | 389W Monocrystalline Module | UL 1703 | 389 | 341.5 |  | No Information Submitted | No Information Submitted | Monocrystalline | Mono-c-Si | 2.5637 | 96 | 1 | N | 8.64 | 59.28 | 8.17 | 47.62 | 48.4 | -0.49758 | 0.01008 | -0.37345 | 0.00802 | -0.5045 | 1.6824 | 46.316 | 6.556 | 42.0905 | Rack | Flat Plate | 1.308 | 1.96 | 1 | 0.20031
Topsun | TS-S389VA1 | 389W Monocrystalline Module | UL 1703 | 389 | 344.5 |  | No Information Submitted | No Information Submitted | Monocrystalline | Mono-c-Si | 2.5637 | 96 | 1 | N | 8.64 | 59.28 | 8.17 | 47.62 | 50 | -0.4366 | 0.0396 | -0.3281 | -0.0203 | -0.3824 | 1.5883 | 45.4797 | 6.4779 | 42.7377 | Rack | Flat Plate | 1.308 | 1.96 | 1 | 0.1857
Topsun | TS-M390JA1 | 390 W Polycrystalline Module | UL 1703 | 390 | 348.7 |  | No Information Submitted | No Information Submitted | Polycrystalline | Multi-c-Si | 2.5637 | 96 | 1 | N | 8.48 | 60.56 | 7.98 | 48.88 | 50 | -0.405 | 0.0526 | -0.3094 | -0.0501 | -0.3754 | 1.5542 | 46.8446 | 6.3561 | 44.2725 | Rack | Flat Plate | 1.308 | 1.96 | 1 | 0.18668
Topsun | TS-M390NA1 | 390 W Polycrystalline Module | UL 1703 | 390 | 347.8 |  | No Information Submitted | No Information Submitted | Polycrystalline | Multi-c-Si | 2.5637 | 96 | 1 | N | 8.48 | 60.56 | 7.98 | 48.88 | 48.7 | -0.43641 | 0.02492 | -0.34287 | 0.02606 | -0.45926 | 1.656 | 46.9724 | 6.5103 | 43.27 | Rack | Flat Plate | 1.308 | 1.96 | 1 | 0.19946
Topsun | TS-S390 | 390 W Monocrystalline Module | UL 1703 | 390 | 340.9 |  | No Information Submitted | No Information Submitted | Monocrystalline | Mono-c-Si | 2.5637 | 96 | 1 | N | 8.42 | 59.62 | 7.92 | 49.25 | 47.7 | -0.52911 | 0.04407 | -0.3672 | -0.03672 | -0.49188 | 1.5639 | 47.8527 | 6.1856 | 42.4052 | Rack | Flat Plate | 1.308 | 1.96 | 1 | 0.1919
Topsun | TS-S390SA1 | 390 W Monocrystalline Module | UL 1703 | 390 | 345.7 |  | No Information Submitted | No Information Submitted | Monocrystalline | Mono-c-Si | 2.5637 | 96 | 1 | N | 8.65 | 59.37 | 8.19 | 47.63 | 48.3 | -0.46554 | 0.01044 | -0.36359 | 0.01679 | -0.48005 | 1.7198 | 45.8469 | 6.5541 | 42.6005 | Rack | Flat Plate | 1.308 | 1.96 | 1 | 0.20217
Topsun | TS-S390SA1K | 390 W Monocrystalline Module | UL 1703 | 390 | 357.2 |  | No Information Submitted | No Information Submitted | Monocrystalline | Mono-c-Si | 2.5637 | 96 | 1 | N | 8.65 | 59.37 | 8.19 | 47.63 | 43.2 | -0.44 | 0.05 | -0.33 | -0.01 | -0.43 | 1.636 | 45.4959 | 6.5234 | 43.7498 | Rack | Flat Plate | 1.308 | 1.96 | 1 | 0.19084
Topsun | TS-S390TA1 | 390 W Monocrystalline Module | UL 1703 | 390 | 342.5 |  | No Information Submitted | No Information Submitted | Monocrystalline | Mono-c-Si | 2.5637 | 96 | 1 | N | 8.65 | 59.37 | 8.19 | 47.63 | 48.4 | -0.49758 | 0.01008 | -0.37345 | 0.00802 | -0.5045 | 1.6865 | 46.3258 | 6.572 | 42.0994 | Rack | Flat Plate | 1.308 | 1.96 | 1 | 0.20033
Topsun | TS-S390VA1 | 390 W Monocrystalline Module | UL 1703 | 390 | 345.4 |  | No Information Submitted | No Information Submitted | Monocrystalline | Mono-c-Si | 2.5637 | 96 | 1 | N | 8.65 | 59.37 | 8.19 | 47.63 | 50 | -0.4366 | 0.0396 | -0.3281 | -0.0203 | -0.3824 | 1.5922 | 45.4892 | 6.4937 | 42.7466 | Rack | Flat Plate | 1.308 | 1.96 | 1 | 0.18571
Topsun | TS-M391JA1 | 391W Polycrystalline Module | UL 1703 | 391 | 349.6 |  | No Information Submitted | No Information Submitted | Polycrystalline | Multi-c-Si | 2.5637 | 96 | 1 | N | 8.49 | 60.64 | 7.99 | 48.94 | 50 | -0.405 | 0.0526 | -0.3094 | -0.0501 | -0.3754 | 1.5561 | 46.9021 | 6.3641 | 44.3268 | Rack | Flat Plate | 1.308 | 1.96 | 1 | 0.18666
Topsun | TS-M391NA1 | 391W Polycrystalline Module | UL 1703 | 391 | 348.7 |  | No Information Submitted | No Information Submitted | Polycrystalline | Multi-c-Si | 2.5637 | 96 | 1 | N | 8.49 | 60.64 | 7.99 | 48.94 | 48.7 | -0.43641 | 0.02492 | -0.34287 | 0.02606 | -0.45926 | 1.6581 | 47.03 | 6.5184 | 43.3231 | Rack | Flat Plate | 1.308 | 1.96 | 1 | 0.19944
Topsun | TS-S391 | 391W Monocrystalline Module | UL 1703 | 391 | 341.8 |  | No Information Submitted | No Information Submitted | Monocrystalline | Mono-c-Si | 2.5637 | 96 | 1 | N | 8.43 | 59.64 | 7.93 | 49.31 | 47.7 | -0.52911 | 0.044 | -0.36779 | -0.03672 | -0.49188 | 1.5739 | 48.999 | 6.2249 | 42.3842 | Rack | Flat Plate | 1.308 | 1.96 | 1 | 0.19724
Topsun | TS-S391SA1 | 391W Monocrystalline Module | UL 1703 | 391 | 346.6 |  | No Information Submitted | No Information Submitted | Monocrystalline | Mono-c-Si | 2.5637 | 96 | 1 | N | 8.66 | 59.46 | 8.2 | 47.69 | 48.3 | -0.46554 | 0.01044 | -0.36359 | 0.01679 | -0.48005 | 1.7219 | 45.9047 | 6.5621 | 42.6542 | Rack | Flat Plate | 1.308 | 1.96 | 1 | 0.20216
Topsun | TS-S391SA1K | 391W Monocrystalline Module | UL 1703 | 391 | 358.2 |  | No Information Submitted | No Information Submitted | Monocrystalline | Mono-c-Si | 2.5637 | 96 | 1 | N | 8.66 | 59.46 | 8.2 | 47.69 | 43.2 | -0.44 | 0.05 | -0.33 | -0.01 | -0.43 | 1.638 | 45.5532 | 6.5313 | 43.8049 | Rack | Flat Plate | 1.308 | 1.96 | 1 | 0.19083
Topsun | TS-S391TA1 | 391W Monocrystalline Module | UL 1703 | 391 | 343.4 |  | No Information Submitted | No Information Submitted | Monocrystalline | Mono-c-Si | 2.5637 | 96 | 1 | N | 8.66 | 59.46 | 8.2 | 47.69 | 48.4 | -0.49758 | 0.01008 | -0.37345 | 0.00802 | -0.5045 | 1.6885 | 46.3841 | 6.5801 | 42.1524 | Rack | Flat Plate | 1.308 | 1.96 | 1 | 0.20031
Topsun | TS-S391VA1 | 391W Monocrystalline Module | UL 1703 | 391 | 346.4 |  | No Information Submitted | No Information Submitted | Monocrystalline | Mono-c-Si | 2.5637 | 96 | 1 | N | 8.66 | 59.46 | 8.2 | 47.69 | 50 | -0.4366 | 0.0396 | -0.3281 | -0.0203 | -0.3824 | 1.5942 | 45.5465 | 6.5017 | 42.8005 | Rack | Flat Plate | 1.308 | 1.96 | 1 | 0.1857
Topsun | TS-M392JA1 | 392W Polycrystalline Module | UL 1703 | 392 | 350.5 |  | No Information Submitted | No Information Submitted | Polycrystalline | Multi-c-Si | 2.5637 | 96 | 1 | N | 8.51 | 60.65 | 8.01 | 48.94 | 50 | -0.405 | 0.0526 | -0.3094 | -0.0501 | -0.3754 | 1.56 | 46.9021 | 6.38 | 44.3268 | Rack | Flat Plate | 1.308 | 1.96 | 1 | 0.18665
Topsun | TS-M392NA1 | 392W Polycrystalline Module | UL 1703 | 392 | 349.6 |  | No Information Submitted | No Information Submitted | Polycrystalline | Multi-c-Si | 2.5637 | 96 | 1 | N | 8.51 | 60.65 | 8.01 | 48.94 | 48.7 | -0.43641 | 0.02492 | -0.34287 | 0.02606 | -0.45926 | 1.6623 | 47.03 | 6.5347 | 43.3231 | Rack | Flat Plate | 1.308 | 1.96 | 1 | 0.19943
Topsun | TS-S392 | 392W Monocrystalline Module | UL 1703 | 392 | 342.8 |  | No Information Submitted | No Information Submitted | Monocrystalline | Mono-c-Si | 2.5637 | 96 | 1 | N | 8.45 | 59.66 | 7.94 | 49.36 | 47.7 | -0.52911 | 0.044 | -0.36779 | -0.03672 | -0.49188 | 1.5759 | 49.0486 | 6.2328 | 42.4272 | Rack | Flat Plate | 1.308 | 1.96 | 1 | 0.19718
Topsun | TS-S392SA1 | 392W Monocrystalline Module | UL 1703 | 392 | 347.5 |  | No Information Submitted | No Information Submitted | Monocrystalline | Mono-c-Si | 2.5637 | 96 | 1 | N | 8.67 | 59.53 | 8.21 | 47.75 | 48.3 | -0.46554 | 0.01044 | -0.36359 | 0.01679 | -0.48005 | 1.724 | 45.9624 | 6.5701 | 42.7078 | Rack | Flat Plate | 1.308 | 1.96 | 1 | 0.20214
Topsun | TS-S392SA1K | 392W Monocrystalline Module | UL 1703 | 392 | 359.1 |  | No Information Submitted | No Information Submitted | Monocrystalline | Mono-c-Si | 2.5637 | 96 | 1 | N | 8.67 | 59.53 | 8.21 | 47.75 | 43.2 | -0.44 | 0.05 | -0.33 | -0.01 | -0.43 | 1.64 | 45.6105 | 6.5393 | 43.86 | Rack | Flat Plate | 1.308 | 1.96 | 1 | 0.19081
Topsun | TS-S392TA1 | 392W Monocrystalline Module | UL 1703 | 392 | 344.3 |  | No Information Submitted | No Information Submitted | Monocrystalline | Mono-c-Si | 2.5637 | 96 | 1 | N | 8.67 | 59.53 | 8.21 | 47.75 | 48.4 | -0.49758 | 0.01008 | -0.37345 | 0.00802 | -0.5045 | 1.6906 | 46.4425 | 6.5881 | 42.2055 | Rack | Flat Plate | 1.308 | 1.96 | 1 | 0.2003
Topsun | TS-S392VA1 | 392W Monocrystalline Module | UL 1703 | 392 | 347.3 |  | No Information Submitted | No Information Submitted | Monocrystalline | Mono-c-Si | 2.5637 | 96 | 1 | N | 8.67 | 59.53 | 8.21 | 47.75 | 50 | -0.4366 | 0.0396 | -0.3281 | -0.0203 | -0.3824 | 1.5961 | 45.6038 | 6.5096 | 42.8543 | Rack | Flat Plate | 1.308 | 1.96 | 1 | 0.18568
Topsun | TS-M393JA1 | 393W Polycrystalline Module | UL 1703 | 393 | 351.4 |  | No Information Submitted | No Information Submitted | Polycrystalline | Multi-c-Si | 2.5637 | 96 | 1 | N | 8.52 | 60.74 | 8.02 | 49.01 | 50 | -0.405 | 0.0526 | -0.3094 | -0.0501 | -0.3754 | 1.5619 | 46.9692 | 6.388 | 44.3902 | Rack | Flat Plate | 1.308 | 1.96 | 1 | 0.18668
Topsun | TS-M393NA1 | 393W Polycrystalline Module | UL 1703 | 393 | 350.5 |  | No Information Submitted | No Information Submitted | Polycrystalline | Multi-c-Si | 2.5637 | 96 | 1 | N | 8.52 | 60.74 | 8.02 | 49.01 | 48.7 | -0.43641 | 0.02492 | -0.34287 | 0.02606 | -0.45926 | 1.6643 | 47.0973 | 6.5429 | 43.3851 | Rack | Flat Plate | 1.308 | 1.96 | 1 | 0.19945
Topsun | TS-S393 | 393W Monocrystalline Module | UL 1703 | 393 | 343.7 |  | No Information Submitted | No Information Submitted | Monocrystalline | Mono-c-Si | 2.5637 | 96 | 1 | N | 8.46 | 59.67 | 7.96 | 49.42 | 47.7 | -0.52911 | 0.044 | -0.36779 | -0.03672 | -0.49188 | 1.5798 | 49.1083 | 6.2485 | 42.4788 | Rack | Flat Plate | 1.308 | 1.96 | 1 | 0.19741
Topsun | TS-S393SA1 | 393W Monocrystalline Module | UL 1703 | 393 | 348.4 |  | No Information Submitted | No Information Submitted | Monocrystalline | Mono-c-Si | 2.5637 | 96 | 1 | N | 8.69 | 59.56 | 8.23 | 47.76 | 48.3 | -0.46554 | 0.01044 | -0.36359 | 0.01679 | -0.48005 | 1.7282 | 45.972 | 6.5861 | 42.7168 | Rack | Flat Plate | 1.308 | 1.96 | 1 | 0.20216
Topsun | TS-S393SA1K | 393W Monocrystalline Module | UL 1703 | 393 | 360 |  | No Information Submitted | No Information Submitted | Monocrystalline | Mono-c-Si | 2.5637 | 96 | 1 | N | 8.69 | 59.56 | 8.23 | 47.76 | 43.2 | -0.44 | 0.05 | -0.33 | -0.01 | -0.43 | 1.6439 | 45.62 | 6.5552 | 43.8692 | Rack | Flat Plate | 1.308 | 1.96 | 1 | 0.19083
Topsun | TS-S393TA1 | 393W Monocrystalline Module | UL 1703 | 393 | 345.2 |  | No Information Submitted | No Information Submitted | Monocrystalline | Mono-c-Si | 2.5637 | 96 | 1 | N | 8.69 | 59.56 | 8.23 | 47.76 | 48.4 | -0.49758 | 0.01008 | -0.37345 | 0.00802 | -0.5045 | 1.6947 | 46.4522 | 6.6041 | 42.2143 | Rack | Flat Plate | 1.308 | 1.96 | 1 | 0.20031
Topsun | TS-S393VA1 | 393W Monocrystalline Module | UL 1703 | 393 | 348.2 |  | No Information Submitted | No Information Submitted | Monocrystalline | Mono-c-Si | 2.5637 | 96 | 1 | N | 8.69 | 59.56 | 8.23 | 47.76 | 50 | -0.4366 | 0.0396 | -0.3281 | -0.0203 | -0.3824 | 1.6 | 45.6134 | 6.5254 | 42.8633 | Rack | Flat Plate | 1.308 | 1.96 | 1 | 0.1857
Topsun | TS-M394JA1 | 394W Polycrystalline Module | UL 1703 | 394 | 352.4 |  | No Information Submitted | No Information Submitted | Polycrystalline | Multi-c-Si | 2.5637 | 96 | 1 | N | 8.54 | 60.75 | 8.04 | 49.01 | 50 | -0.405 | 0.0526 | -0.3094 | -0.0501 | -0.3754 | 1.5658 | 46.9692 | 6.4039 | 44.3902 | Rack | Flat Plate | 1.308 | 1.96 | 1 | 0.18667
Topsun | TS-M394NA1 | 394W Polycrystalline Module | UL 1703 | 394 | 351.4 |  | No Information Submitted | No Information Submitted | Polycrystalline | Multi-c-Si | 2.5637 | 96 | 1 | N | 8.54 | 60.75 | 8.04 | 49.01 | 48.7 | -0.43641 | 0.02492 | -0.34287 | 0.02606 | -0.45926 | 1.6685 | 47.0973 | 6.5592 | 43.3851 | Rack | Flat Plate | 1.308 | 1.96 | 1 | 0.19944
Topsun | TS-S394 | 394W Monocrystalline Module | UL 1703 | 394 | 344.6 |  | No Information Submitted | No Information Submitted | Monocrystalline | Mono-c-Si | 2.5637 | 96 | 1 | N | 8.48 | 59.69 | 7.97 | 49.47 | 47.7 | -0.52911 | 0.044 | -0.36779 | -0.03672 | -0.49188 | 1.5818 | 49.158 | 6.2563 | 42.5217 | Rack | Flat Plate | 1.308 | 1.96 | 1 | 0.19736
Topsun | TS-S394SA1 | 394W Monocrystalline Module | UL 1703 | 394 | 349.4 |  | No Information Submitted | No Information Submitted | Monocrystalline | Mono-c-Si | 2.5637 | 96 | 1 | N | 8.71 | 59.57 | 8.24 | 47.82 | 48.3 | -0.46554 | 0.01044 | -0.36359 | 0.01679 | -0.48005 | 1.7303 | 46.0298 | 6.5941 | 42.7704 | Rack | Flat Plate | 1.308 | 1.96 | 1 | 0.20214
Topsun | TS-S394SA1K | 394W Monocrystalline Module | UL 1703 | 394 | 361 |  | No Information Submitted | No Information Submitted | Monocrystalline | Mono-c-Si | 2.5637 | 96 | 1 | N | 8.71 | 59.57 | 8.24 | 47.82 | 43.2 | -0.44 | 0.05 | -0.33 | -0.01 | -0.43 | 1.6459 | 45.6774 | 6.5632 | 43.9243 | Rack | Flat Plate | 1.308 | 1.96 | 1 | 0.19082
Topsun | TS-S394TA1 | 394W Monocrystalline Module | UL 1703 | 394 | 346.1 |  | No Information Submitted | No Information Submitted | Monocrystalline | Mono-c-Si | 2.5637 | 96 | 1 | N | 8.71 | 59.57 | 8.24 | 47.82 | 48.4 | -0.49758 | 0.01008 | -0.37345 | 0.00802 | -0.5045 | 1.6968 | 46.5105 | 6.6121 | 42.2673 | Rack | Flat Plate | 1.308 | 1.96 | 1 | 0.2003
Topsun | TS-S394VA1 | 394W Monocrystalline Module | UL 1703 | 394 | 349.1 |  | No Information Submitted | No Information Submitted | Monocrystalline | Mono-c-Si | 2.5637 | 96 | 1 | N | 8.71 | 59.57 | 8.24 | 47.82 | 50 | -0.4366 | 0.0396 | -0.3281 | -0.0203 | -0.3824 | 1.6019 | 45.6707 | 6.5334 | 42.9172 | Rack | Flat Plate | 1.308 | 1.96 | 1 | 0.18569
Topsun | TS-M395JA1 | 395 W Polycrystalline Module | UL 1703 | 395 | 353.3 |  | No Information Submitted | No Information Submitted | Polycrystalline | Multi-c-Si | 2.5637 | 96 | 1 | N | 8.55 | 60.83 | 8.05 | 49.07 | 50 | -0.405 | 0.0526 | -0.3094 | -0.0501 | -0.3754 | 1.5678 | 47.0267 | 6.4119 | 44.4446 | Rack | Flat Plate | 1.308 | 1.96 | 1 | 0.18665
Topsun | TS-M395NA1 | 395 W Polycrystalline Module | UL 1703 | 395 | 352.4 |  | No Information Submitted | No Information Submitted | Polycrystalline | Multi-c-Si | 2.5637 | 96 | 1 | N | 8.55 | 60.83 | 8.05 | 49.07 | 48.7 | -0.43641 | 0.02492 | -0.34287 | 0.02606 | -0.45926 | 1.6706 | 47.155 | 6.5674 | 43.4382 | Rack | Flat Plate | 1.308 | 1.96 | 1 | 0.19943
Topsun | TS-S395 | 395 W Monocrystalline Module | UL 1703 | 395 | 345.5 |  | No Information Submitted | No Information Submitted | Monocrystalline | Mono-c-Si | 2.5637 | 96 | 1 | N | 8.49 | 59.71 | 7.98 | 49.53 | 47.7 | -0.52911 | 0.044 | -0.36779 | -0.03672 | -0.49188 | 1.5838 | 49.2176 | 6.2642 | 42.5733 | Rack | Flat Plate | 1.308 | 1.96 | 1 | 0.19735
Topsun | TS-S395SA1 | 395 W Monocrystalline Module | UL 1703 | 395 | 350.3 |  | No Information Submitted | No Information Submitted | Monocrystalline | Mono-c-Si | 2.5637 | 96 | 1 | N | 8.73 | 59.6 | 8.26 | 47.83 | 48.3 | -0.46554 | 0.01044 | -0.36359 | 0.01679 | -0.48005 | 1.7345 | 46.0394 | 6.6101 | 42.7794 | Rack | Flat Plate | 1.308 | 1.96 | 1 | 0.20216
Topsun | TS-S395SA1K | 395 W Monocrystalline Module | UL 1703 | 395 | 361.9 |  | No Information Submitted | No Information Submitted | Monocrystalline | Mono-c-Si | 2.5637 | 96 | 1 | N | 8.73 | 59.6 | 8.26 | 47.83 | 43.2 | -0.44 | 0.05 | -0.33 | -0.01 | -0.43 | 1.6499 | 45.6869 | 6.5791 | 43.9335 | Rack | Flat Plate | 1.308 | 1.96 | 1 | 0.19084
Topsun | TS-S395TA1 | 395 W Monocrystalline Module | UL 1703 | 395 | 342.8 |  | No Information Submitted | No Information Submitted | Monocrystalline | Mono-c-Si | 2.5637 | 96 | 1 | N | 8.73 | 59.6 | 8.26 | 47.83 | 51.4 | -0.48 | 0.05 | -0.36 | -0.01 | -0.47 | 1.6459 | 45.9469 | 8.2398 | 42.1015 | Rack | Flat Plate | 1.308 | 1.96 | 1 | 0.19146
Topsun | TS-S395VA1 | 395 W Monocrystalline Module | UL 1703 | 395 | 350 |  | No Information Submitted | No Information Submitted | Monocrystalline | Mono-c-Si | 2.5637 | 96 | 1 | N | 8.73 | 59.6 | 8.26 | 47.83 | 50 | -0.4366 | 0.0396 | -0.3281 | -0.0203 | -0.3824 | 1.6058 | 45.6802 | 6.5492 | 42.9261 | Rack | Flat Plate | 1.308 | 1.96 | 1 | 0.18571
Topsun | TS-M396JA1 | 396W Polycrystalline Module | UL 1703 | 396 | 354.2 |  | No Information Submitted | No Information Submitted | Polycrystalline | Multi-c-Si | 2.5637 | 96 | 1 | N | 8.56 | 60.92 | 8.06 | 49.14 | 50 | -0.405 | 0.0526 | -0.3094 | -0.0501 | -0.3754 | 1.5697 | 47.0938 | 6.4198 | 44.508 | Rack | Flat Plate | 1.308 | 1.96 | 1 | 0.18668
Topsun | TS-M396NA1 | 396W Polycrystalline Module | UL 1703 | 396 | 353.3 |  | No Information Submitted | No Information Submitted | Polycrystalline | Multi-c-Si | 2.5637 | 96 | 1 | N | 8.56 | 60.92 | 8.06 | 49.14 | 48.7 | -0.43641 | 0.02492 | -0.34287 | 0.02606 | -0.45926 | 1.6726 | 47.2222 | 6.5755 | 43.5001 | Rack | Flat Plate | 1.308 | 1.96 | 1 | 0.19946
Topsun | TS-S396 | 396W Monocrystalline Module | UL 1703 | 396 | 346.4 |  | No Information Submitted | No Information Submitted | Monocrystalline | Mono-c-Si | 2.5637 | 96 | 1 | N | 8.5 | 59.77 | 7.99 | 49.58 | 47.7 | -0.52911 | 0.044 | -0.36779 | -0.03672 | -0.49188 | 1.5858 | 49.2673 | 6.272 | 42.6163 | Rack | Flat Plate | 1.308 | 1.96 | 1 | 0.19729
Topsun | TS-S396SA1 | 396W Monocrystalline Module | UL 1703 | 396 | 351.2 |  | No Information Submitted | No Information Submitted | Monocrystalline | Mono-c-Si | 2.5637 | 96 | 1 | N | 8.74 | 59.67 | 8.27 | 47.89 | 48.3 | -0.46554 | 0.01044 | -0.36359 | 0.01679 | -0.48005 | 1.7366 | 46.0972 | 6.6181 | 42.833 | Rack | Flat Plate | 1.308 | 1.96 | 1 | 0.20215
Topsun | TS-S396SA1K | 396W Monocrystalline Module | UL 1703 | 396 | 362.9 |  | No Information Submitted | No Information Submitted | Monocrystalline | Mono-c-Si | 2.5637 | 96 | 1 | N | 8.74 | 59.67 | 8.27 | 47.89 | 43.2 | -0.44 | 0.05 | -0.33 | -0.01 | -0.43 | 1.6519 | 45.7442 | 6.5871 | 43.9886 | Rack | Flat Plate | 1.308 | 1.96 | 1 | 0.19082
Topsun | TS-S396TA1 | 396W Monocrystalline Module | UL 1703 | 396 | 343.7 |  | No Information Submitted | No Information Submitted | Monocrystalline | Mono-c-Si | 2.5637 | 96 | 1 | N | 8.74 | 59.67 | 8.27 | 47.89 | 51.4 | -0.48 | 0.05 | -0.36 | -0.01 | -0.47 | 1.6479 | 46.0046 | 8.2498 | 42.1543 | Rack | Flat Plate | 1.308 | 1.96 | 1 | 0.19145
Topsun | TS-S396VA1 | 396W Monocrystalline Module | UL 1703 | 396 | 350.9 |  | No Information Submitted | No Information Submitted | Monocrystalline | Mono-c-Si | 2.5637 | 96 | 1 | N | 8.74 | 59.67 | 8.27 | 47.89 | 50 | -0.4366 | 0.0396 | -0.3281 | -0.0203 | -0.3824 | 1.6078 | 45.7375 | 6.5572 | 42.98 | Rack | Flat Plate | 1.308 | 1.96 | 1 | 0.18569
Topsun | TS-M397JA1 | 397W Polycrystalline Module | UL 1703 | 397 | 355.1 |  | No Information Submitted | No Information Submitted | Polycrystalline | Multi-c-Si | 2.5637 | 96 | 1 | N | 8.58 | 60.93 | 8.08 | 49.14 | 50 | -0.405 | 0.0526 | -0.3094 | -0.0501 | -0.3754 | 1.5736 | 47.0938 | 6.4358 | 44.508 | Rack | Flat Plate | 1.308 | 1.96 | 1 | 0.18667
Topsun | TS-M397NA1 | 397W Polycrystalline Module | UL 1703 | 397 | 354.2 |  | No Information Submitted | No Information Submitted | Polycrystalline | Multi-c-Si | 2.5637 | 96 | 1 | N | 8.58 | 60.93 | 8.08 | 49.14 | 48.7 | -0.43641 | 0.02492 | -0.34287 | 0.02606 | -0.45926 | 1.6768 | 47.2222 | 6.5919 | 43.5001 | Rack | Flat Plate | 1.308 | 1.96 | 1 | 0.19945
Topsun | TS-S397 | 397W Monocrystalline Module | UL 1703 | 397 | 347.3 |  | No Information Submitted | No Information Submitted | Monocrystalline | Mono-c-Si | 2.5637 | 96 | 1 | N | 8.52 | 59.83 | 8 | 49.63 | 47.7 | -0.52911 | 0.044 | -0.36779 | -0.03672 | -0.49188 | 1.5878 | 49.3169 | 6.2799 | 42.6593 | Rack | Flat Plate | 1.308 | 1.96 | 1 | 0.19724
Topsun | TS-S397SA1 | 397W Monocrystalline Module | UL 1703 | 397 | 352.1 |  | No Information Submitted | No Information Submitted | Monocrystalline | Mono-c-Si | 2.5637 | 96 | 1 | N | 8.76 | 59.66 | 8.29 | 47.89 | 48.3 | -0.46554 | 0.01044 | -0.36359 | 0.01679 | -0.48005 | 1.7408 | 46.0972 | 6.6341 | 42.833 | Rack | Flat Plate | 1.308 | 1.96 | 1 | 0.20213
Topsun | TS-S397SA1K | 397W Monocrystalline Module | UL 1703 | 397 | 363.8 |  | No Information Submitted | No Information Submitted | Monocrystalline | Mono-c-Si | 2.5637 | 96 | 1 | N | 8.76 | 59.66 | 8.29 | 47.89 | 43.2 | -0.44 | 0.05 | -0.33 | -0.01 | -0.43 | 1.6559 | 45.7442 | 6.603 | 43.9886 | Rack | Flat Plate | 1.308 | 1.96 | 1 | 0.1908
Topsun | TS-S397TA1 | 397W Monocrystalline Module | UL 1703 | 397 | 344.6 |  | No Information Submitted | No Information Submitted | Monocrystalline | Mono-c-Si | 2.5637 | 96 | 1 | N | 8.76 | 59.66 | 8.29 | 47.89 | 51.4 | -0.48 | 0.05 | -0.36 | -0.01 | -0.47 | 1.6519 | 46.0046 | 8.2697 | 42.1543 | Rack | Flat Plate | 1.308 | 1.96 | 1 | 0.19143
Topsun | TS-S397VA1 | 397W Monocrystalline Module | UL 1703 | 397 | 351.8 |  | No Information Submitted | No Information Submitted | Monocrystalline | Mono-c-Si | 2.5637 | 96 | 1 | N | 8.76 | 59.66 | 8.29 | 47.89 | 50 | -0.4366 | 0.0396 | -0.3281 | -0.0203 | -0.3824 | 1.6117 | 45.7375 | 6.573 | 42.98 | Rack | Flat Plate | 1.308 | 1.96 | 1 | 0.18567
Topsun | TS-M398JA1 | 398W Polycrystalline Module | UL 1703 | 398 | 356 |  | No Information Submitted | No Information Submitted | Polycrystalline | Multi-c-Si | 2.5637 | 96 | 1 | N | 8.59 | 61 | 8.09 | 49.2 | 50 | -0.405 | 0.0526 | -0.3094 | -0.0501 | -0.3754 | 1.5756 | 47.1513 | 6.4437 | 44.5623 | Rack | Flat Plate | 1.308 | 1.96 | 1 | 0.18666
Topsun | TS-M398NA1 | 398W Polycrystalline Module | UL 1703 | 398 | 355.1 |  | No Information Submitted | No Information Submitted | Polycrystalline | Multi-c-Si | 2.5637 | 96 | 1 | N | 8.59 | 61 | 8.09 | 49.2 | 48.7 | -0.43641 | 0.02492 | -0.34287 | 0.02606 | -0.45926 | 1.6789 | 47.2799 | 6.6 | 43.5533 | Rack | Flat Plate | 1.308 | 1.96 | 1 | 0.19944
Topsun | TS-S398 | 398W Monocrystalline Module | UL 1703 | 398 | 348.2 |  | No Information Submitted | No Information Submitted | Monocrystalline | Mono-c-Si | 2.5637 | 96 | 1 | N | 8.53 | 59.88 | 8.02 | 49.68 | 47.7 | -0.52911 | 0.044 | -0.36779 | -0.03672 | -0.49188 | 1.5918 | 49.3666 | 6.2956 | 42.7022 | Rack | Flat Plate | 1.308 | 1.96 | 1 | 0.19744
Topsun | TS-S398SA1 | 398W Monocrystalline Module | UL 1703 | 398 | 353 |  | No Information Submitted | No Information Submitted | Monocrystalline | Mono-c-Si | 2.5637 | 96 | 1 | N | 8.77 | 59.76 | 8.31 | 47.9 | 48.3 | -0.46554 | 0.01044 | -0.36359 | 0.01679 | -0.48005 | 1.745 | 46.1068 | 6.6501 | 42.842 | Rack | Flat Plate | 1.308 | 1.96 | 1 | 0.20215
Topsun | TS-S398SA1K | 398W Monocrystalline Module | UL 1703 | 398 | 364.7 |  | No Information Submitted | No Information Submitted | Monocrystalline | Mono-c-Si | 2.5637 | 96 | 1 | N | 8.77 | 59.76 | 8.31 | 47.9 | 43.2 | -0.44 | 0.05 | -0.33 | -0.01 | -0.43 | 1.6599 | 45.7538 | 6.619 | 43.9978 | Rack | Flat Plate | 1.308 | 1.96 | 1 | 0.19082
Topsun | TS-S398TA1 | 398W Monocrystalline Module | UL 1703 | 398 | 345.5 |  | No Information Submitted | No Information Submitted | Monocrystalline | Mono-c-Si | 2.5637 | 96 | 1 | N | 8.77 | 59.76 | 8.31 | 47.9 | 51.4 | -0.48 | 0.05 | -0.36 | -0.01 | -0.47 | 1.6559 | 46.0142 | 8.2897 | 42.1631 | Rack | Flat Plate | 1.308 | 1.96 | 1 | 0.19144
Topsun | TS-S398VA1 | 398W Monocrystalline Module | UL 1703 | 398 | 352.8 |  | No Information Submitted | No Information Submitted | Monocrystalline | Mono-c-Si | 2.5637 | 96 | 1 | N | 8.77 | 59.76 | 8.31 | 47.9 | 50 | -0.4366 | 0.0396 | -0.3281 | -0.0203 | -0.3824 | 1.6155 | 45.7471 | 6.5889 | 42.989 | Rack | Flat Plate | 1.308 | 1.96 | 1 | 0.18569
Topsun | TS-M399JA1 | 399W Polycrystalline Module | UL 1703 | 399 | 357 |  | No Information Submitted | No Information Submitted | Polycrystalline | Multi-c-Si | 2.5637 | 96 | 1 | N | 8.61 | 61.01 | 8.11 | 49.2 | 50 | -0.405 | 0.0526 | -0.3094 | -0.0501 | -0.3754 | 1.5795 | 47.1513 | 6.4597 | 44.5623 | Rack | Flat Plate | 1.308 | 1.96 | 1 | 0.18665
Topsun | TS-M399NA1 | 399W Polycrystalline Module | UL 1703 | 399 | 356 |  | No Information Submitted | No Information Submitted | Polycrystalline | Multi-c-Si | 2.5637 | 96 | 1 | N | 8.61 | 61.01 | 8.11 | 49.2 | 48.7 | -0.43641 | 0.02492 | -0.34287 | 0.02606 | -0.45926 | 1.683 | 47.2799 | 6.6163 | 43.5533 | Rack | Flat Plate | 1.308 | 1.96 | 1 | 0.19943
Topsun | TS-S399 | 399W Monocrystalline Module | UL 1703 | 399 | 349.1 |  | No Information Submitted | No Information Submitted | Monocrystalline | Mono-c-Si | 2.5637 | 96 | 1 | N | 8.55 | 59.94 | 8.03 | 49.73 | 47.7 | -0.52911 | 0.044 | -0.36779 | -0.03672 | -0.49188 | 1.5937 | 49.4163 | 6.3034 | 42.7452 | Rack | Flat Plate | 1.308 | 1.96 | 1 | 0.19739
Topsun | TS-S399SA1 | 399W Monocrystalline Module | UL 1703 | 399 | 353.9 |  | No Information Submitted | No Information Submitted | Monocrystalline | Mono-c-Si | 2.5637 | 96 | 1 | N | 8.79 | 59.78 | 8.32 | 47.96 | 48.3 | -0.46554 | 0.01044 | -0.36359 | 0.01679 | -0.48005 | 1.7471 | 46.1645 | 6.6581 | 42.8957 | Rack | Flat Plate | 1.308 | 1.96 | 1 | 0.20214
Topsun | TS-S399SA1K | 399W Monocrystalline Module | UL 1703 | 399 | 365.7 |  | No Information Submitted | No Information Submitted | Monocrystalline | Mono-c-Si | 2.5637 | 96 | 1 | N | 8.79 | 59.78 | 8.32 | 47.96 | 43.2 | -0.44 | 0.05 | -0.33 | -0.01 | -0.43 | 1.6619 | 45.8111 | 6.6269 | 44.0529 | Rack | Flat Plate | 1.308 | 1.96 | 1 | 0.19081
Topsun | TS-S399TA1 | 399W Monocrystalline Module | UL 1703 | 399 | 346.4 |  | No Information Submitted | No Information Submitted | Monocrystalline | Mono-c-Si | 2.5637 | 96 | 1 | N | 8.79 | 59.78 | 8.32 | 47.96 | 51.4 | -0.48 | 0.05 | -0.36 | -0.01 | -0.47 | 1.6579 | 46.0718 | 8.2997 | 42.2159 | Rack | Flat Plate | 1.308 | 1.96 | 1 | 0.19143
Topsun | TS-S399VA1 | 399W Monocrystalline Module | UL 1703 | 399 | 353.7 |  | No Information Submitted | No Information Submitted | Monocrystalline | Mono-c-Si | 2.5637 | 96 | 1 | N | 8.79 | 59.78 | 8.32 | 47.96 | 50 | -0.4366 | 0.0396 | -0.3281 | -0.0203 | -0.3824 | 1.6175 | 45.8044 | 6.5968 | 43.0428 | Rack | Flat Plate | 1.308 | 1.96 | 1 | 0.18568
Topsun | TS-M400JA1 | 400 W Polycrystalline Module | UL 1703 | 400 | 357.9 |  | No Information Submitted | No Information Submitted | Polycrystalline | Multi-c-Si | 2.5637 | 96 | 1 | N | 8.62 | 61.1 | 8.12 | 49.27 | 50 | -0.405 | 0.0526 | -0.3094 | -0.0501 | -0.3754 | 1.5814 | 47.2184 | 6.4676 | 44.6257 | Rack | Flat Plate | 1.308 | 1.96 | 1 | 0.18668
Topsun | TS-S400 | 400 W Monocrystalline Module | UL 1703 | 400 | 350 |  | No Information Submitted | No Information Submitted | Monocrystalline | Mono-c-Si | 2.5637 | 96 | 1 | N | 8.56 | 60 | 8.04 | 49.78 | 47.7 | -0.52911 | 0.044 | -0.36779 | -0.03672 | -0.49188 | 1.5957 | 49.466 | 6.3113 | 42.7882 | Rack | Flat Plate | 1.308 | 1.96 | 1 | 0.19734
Topsun | TS-S400SA1 | 400 W Monocrystalline Module | UL 1703 | 400 | 354.9 |  | No Information Submitted | No Information Submitted | Monocrystalline | Mono-c-Si | 2.5637 | 96 | 1 | N | 8.8 | 59.85 | 8.33 | 48.02 | 48.3 | -0.46554 | 0.01044 | -0.36359 | 0.01679 | -0.48005 | 1.7492 | 46.2223 | 6.6661 | 42.9493 | Rack | Flat Plate | 1.308 | 1.96 | 1 | 0.20213
Topsun | TS-S400SA1K | 400 W Monocrystalline Module | UL 1703 | 400 | 366.6 |  | No Information Submitted | No Information Submitted | Monocrystalline | Mono-c-Si | 2.5637 | 96 | 1 | N | 8.8 | 59.85 | 8.33 | 48.02 | 43.2 | -0.44 | 0.05 | -0.33 | -0.01 | -0.43 | 1.6639 | 45.8684 | 6.6349 | 44.108 | Rack | Flat Plate | 1.308 | 1.96 | 1 | 0.1908
Topsun | TS-S400TA1 | 400 W Monocrystalline Module | UL 1703 | 400 | 347.3 |  | No Information Submitted | No Information Submitted | Monocrystalline | Mono-c-Si | 2.5637 | 96 | 1 | N | 8.8 | 59.85 | 8.33 | 48.02 | 51.4 | -0.48 | 0.05 | -0.36 | -0.01 | -0.47 | 1.6599 | 46.1294 | 8.3096 | 42.2687 | Rack | Flat Plate | 1.308 | 1.96 | 1 | 0.19142
Topsun | TS-S400VA1 | 400 W Monocrystalline Module | UL 1703 | 400 | 354.6 |  | No Information Submitted | No Information Submitted | Monocrystalline | Mono-c-Si | 2.5637 | 96 | 1 | N | 8.8 | 59.85 | 8.33 | 48.02 | 50 | -0.4366 | 0.0396 | -0.3281 | -0.0203 | -0.3824 | 1.6194 | 45.8617 | 6.6047 | 43.0967 | Rack | Flat Plate | 1.308 | 1.96 | 1 | 0.18567
Topsun | TS-M401JA1 | 401W Polycrystalline Module | UL 1703 | 401 | 358.8 |  | No Information Submitted | No Information Submitted | Polycrystalline | Multi-c-Si | 2.5637 | 96 | 1 | N | 8.63 | 61.18 | 8.13 | 49.33 | 50 | -0.405 | 0.0526 | -0.3094 | -0.0501 | -0.3754 | 1.5834 | 47.2759 | 6.4756 | 44.6801 | Rack | Flat Plate | 1.308 | 1.96 | 1 | 0.18667
Topsun | TS-S401 | 401W Monocrystalline Module | UL 1703 | 401 | 350.9 |  | No Information Submitted | No Information Submitted | Monocrystalline | Mono-c-Si | 2.5637 | 96 | 1 | N | 8.58 | 60.08 | 8.05 | 49.84 | 47.7 | -0.52911 | 0.044 | -0.36779 | -0.03672 | -0.49188 | 1.5977 | 49.5256 | 6.3191 | 42.8398 | Rack | Flat Plate | 1.308 | 1.96 | 1 | 0.19733
Topsun | TS-S401SA1 | 401W Monocrystalline Module | UL 1703 | 401 | 355.8 |  | No Information Submitted | No Information Submitted | Monocrystalline | Mono-c-Si | 2.5637 | 96 | 1 | N | 8.81 | 59.94 | 8.34 | 48.09 | 48.3 | -0.46554 | 0.01044 | -0.36359 | 0.01679 | -0.48005 | 1.7513 | 46.2897 | 6.6741 | 43.0119 | Rack | Flat Plate | 1.308 | 1.96 | 1 | 0.20216
Topsun | TS-S401SA1K | 401W Monocrystalline Module | UL 1703 | 401 | 367.5 |  | No Information Submitted | No Information Submitted | Monocrystalline | Mono-c-Si | 2.5637 | 96 | 1 | N | 8.81 | 59.94 | 8.34 | 48.09 | 43.2 | -0.44 | 0.05 | -0.33 | -0.01 | -0.43 | 1.6659 | 45.9353 | 6.6428 | 44.1723 | Rack | Flat Plate | 1.308 | 1.96 | 1 | 0.19083
Topsun | TS-S401TA1 | 401W Monocrystalline Module | UL 1703 | 401 | 348.2 |  | No Information Submitted | No Information Submitted | Monocrystalline | Mono-c-Si | 2.5637 | 96 | 1 | N | 8.81 | 59.94 | 8.34 | 48.09 | 51.4 | -0.48 | 0.05 | -0.36 | -0.01 | -0.47 | 1.6619 | 46.1967 | 8.3196 | 42.3304 | Rack | Flat Plate | 1.308 | 1.96 | 1 | 0.19146
Topsun | TS-S401VA1 | 401W Monocrystalline Module | UL 1703 | 401 | 355.5 |  | No Information Submitted | No Information Submitted | Monocrystalline | Mono-c-Si | 2.5637 | 96 | 1 | N | 8.81 | 59.94 | 8.34 | 48.09 | 50 | -0.4366 | 0.0396 | -0.3281 | -0.0203 | -0.3824 | 1.6214 | 45.9285 | 6.6127 | 43.1595 | Rack | Flat Plate | 1.308 | 1.96 | 1 | 0.1857
Topsun | TS-M402JA1 | 402W Polycrystalline Module | UL 1703 | 402 | 359.7 |  | No Information Submitted | No Information Submitted | Polycrystalline | Multi-c-Si | 2.5637 | 96 | 1 | N | 8.65 | 61.19 | 8.15 | 49.33 | 50 | -0.405 | 0.0526 | -0.3094 | -0.0501 | -0.3754 | 1.5873 | 47.2759 | 6.4915 | 44.6801 | Rack | Flat Plate | 1.308 | 1.96 | 1 | 0.18667
Topsun | TS-S402 | 402W Monocrystalline Module | UL 1703 | 402 | 351.8 |  | No Information Submitted | No Information Submitted | Monocrystalline | Mono-c-Si | 2.5637 | 96 | 1 | N | 8.6 | 60.15 | 8.06 | 49.89 | 47.7 | -0.52911 | 0.044 | -0.36779 | -0.03672 | -0.49188 | 1.5997 | 49.5753 | 6.327 | 42.8827 | Rack | Flat Plate | 1.308 | 1.96 | 1 | 0.19728
Topsun | TS-S402SA1 | 402W Monocrystalline Module | UL 1703 | 402 | 356.7 |  | No Information Submitted | No Information Submitted | Monocrystalline | Mono-c-Si | 2.5637 | 96 | 1 | N | 8.82 | 60 | 8.36 | 48.09 | 48.3 | -0.46554 | 0.01044 | -0.36359 | 0.01679 | -0.48005 | 1.7555 | 46.2897 | 6.6901 | 43.0119 | Rack | Flat Plate | 1.308 | 1.96 | 1 | 0.20214
Topsun | TS-S402SA1K | 402W Monocrystalline Module | UL 1703 | 402 | 368.5 |  | No Information Submitted | No Information Submitted | Monocrystalline | Mono-c-Si | 2.5637 | 96 | 1 | N | 8.82 | 60 | 8.36 | 48.09 | 43.2 | -0.44 | 0.05 | -0.33 | -0.01 | -0.43 | 1.6699 | 45.9353 | 6.6588 | 44.1723 | Rack | Flat Plate | 1.308 | 1.96 | 1 | 0.19082
Topsun | TS-S402TA1 | 402W Monocrystalline Module | UL 1703 | 402 | 349.1 |  | No Information Submitted | No Information Submitted | Monocrystalline | Mono-c-Si | 2.5637 | 96 | 1 | N | 8.82 | 60 | 8.36 | 48.09 | 51.4 | -0.48 | 0.05 | -0.36 | -0.01 | -0.47 | 1.6659 | 46.1967 | 8.3396 | 42.3304 | Rack | Flat Plate | 1.308 | 1.96 | 1 | 0.19144
Topsun | TS-S402VA1 | 402W Monocrystalline Module | UL 1703 | 402 | 356.4 |  | No Information Submitted | No Information Submitted | Monocrystalline | Mono-c-Si | 2.5637 | 96 | 1 | N | 8.82 | 60 | 8.36 | 48.09 | 50 | -0.4366 | 0.0396 | -0.3281 | -0.0203 | -0.3824 | 1.6253 | 45.9285 | 6.6285 | 43.1595 | Rack | Flat Plate | 1.308 | 1.96 | 1 | 0.18569
Topsun | TS-M403JA1 | 403W Polycrystalline Module | UL 1703 | 403 | 360.6 |  | No Information Submitted | No Information Submitted | Polycrystalline | Multi-c-Si | 2.5637 | 96 | 1 | N | 8.66 | 61.27 | 8.16 | 49.39 | 50 | -0.405 | 0.0526 | -0.3094 | -0.0501 | -0.3754 | 1.5892 | 47.3334 | 6.4995 | 44.7344 | Rack | Flat Plate | 1.308 | 1.96 | 1 | 0.18666
Topsun | TS-S403 | 403W Monocrystalline Module | UL 1703 | 403 | 352.7 |  | No Information Submitted | No Information Submitted | Monocrystalline | Mono-c-Si | 2.5637 | 96 | 1 | N | 8.62 | 60.23 | 8.08 | 49.95 | 47.7 | -0.52911 | 0.044 | -0.36779 | -0.03672 | -0.49188 | 1.6037 | 49.6349 | 6.3427 | 42.9343 | Rack | Flat Plate | 1.308 | 1.96 | 1 | 0.19751
Topsun | TS-S403SA1 | 403W Monocrystalline Module | UL 1703 | 403 | 357.6 |  | No Information Submitted | No Information Submitted | Monocrystalline | Mono-c-Si | 2.5637 | 96 | 1 | N | 8.84 | 60.04 | 8.37 | 48.15 | 48.3 | -0.46554 | 0.01044 | -0.36359 | 0.01679 | -0.48005 | 1.7576 | 46.3474 | 6.6981 | 43.0656 | Rack | Flat Plate | 1.308 | 1.96 | 1 | 0.20213
Topsun | TS-S403SA1K | 403W Monocrystalline Module | UL 1703 | 403 | 369.4 |  | No Information Submitted | No Information Submitted | Monocrystalline | Mono-c-Si | 2.5637 | 96 | 1 | N | 8.84 | 60.04 | 8.37 | 48.15 | 43.2 | -0.44 | 0.05 | -0.33 | -0.01 | -0.43 | 1.6719 | 45.9926 | 6.6667 | 44.2274 | Rack | Flat Plate | 1.308 | 1.96 | 1 | 0.19081
Topsun | TS-S403TA1 | 403W Monocrystalline Module | UL 1703 | 403 | 350 |  | No Information Submitted | No Information Submitted | Monocrystalline | Mono-c-Si | 2.5637 | 96 | 1 | N | 8.84 | 60.04 | 8.37 | 48.15 | 51.4 | -0.48 | 0.05 | -0.36 | -0.01 | -0.47 | 1.6679 | 46.2543 | 8.3495 | 42.3832 | Rack | Flat Plate | 1.308 | 1.96 | 1 | 0.19143
Topsun | TS-S403VA1 | 403W Monocrystalline Module | UL 1703 | 403 | 357.3 |  | No Information Submitted | No Information Submitted | Monocrystalline | Mono-c-Si | 2.5637 | 96 | 1 | N | 8.84 | 60.04 | 8.37 | 48.15 | 50 | -0.4366 | 0.0396 | -0.3281 | -0.0203 | -0.3824 | 1.6272 | 45.9858 | 6.6364 | 43.2133 | Rack | Flat Plate | 1.308 | 1.96 | 1 | 0.18568
Topsun | TS-M404JA1 | 404W Polycrystalline Module | UL 1703 | 404 | 361.6 |  | No Information Submitted | No Information Submitted | Polycrystalline | Multi-c-Si | 2.5637 | 96 | 1 | N | 8.68 | 61.28 | 8.17 | 49.45 | 50 | -0.405 | 0.0526 | -0.3094 | -0.0501 | -0.3754 | 1.5912 | 47.3909 | 6.5074 | 44.7888 | Rack | Flat Plate | 1.308 | 1.96 | 1 | 0.18665
Topsun | TS-S404 | 404W Monocrystalline Module | UL 1703 | 404 | 353.6 |  | No Information Submitted | No Information Submitted | Monocrystalline | Mono-c-Si | 2.5637 | 96 | 1 | N | 8.64 | 60.3 | 8.09 | 50 | 47.7 | -0.52911 | 0.044 | -0.36779 | -0.03672 | -0.49188 | 1.6056 | 49.6846 | 6.3505 | 42.9773 | Rack | Flat Plate | 1.308 | 1.96 | 1 | 0.19747
Topsun | TS-S404SA1 | 404W Monocrystalline Module | UL 1703 | 404 | 358.5 |  | No Information Submitted | No Information Submitted | Monocrystalline | Mono-c-Si | 2.5637 | 96 | 1 | N | 8.85 | 60.12 | 8.38 | 48.22 | 48.3 | -0.46554 | 0.01044 | -0.36359 | 0.01679 | -0.48005 | 1.7597 | 46.4148 | 6.7061 | 43.1282 | Rack | Flat Plate | 1.308 | 1.96 | 1 | 0.20217
Topsun | TS-S404SA1K | 404W Monocrystalline Module | UL 1703 | 404 | 370.4 |  | No Information Submitted | No Information Submitted | Monocrystalline | Mono-c-Si | 2.5637 | 96 | 1 | N | 8.85 | 60.12 | 8.38 | 48.22 | 43.2 | -0.44 | 0.05 | -0.33 | -0.01 | -0.43 | 1.6739 | 46.0594 | 6.6747 | 44.2917 | Rack | Flat Plate | 1.308 | 1.96 | 1 | 0.19084
Topsun | TS-S404TA1 | 404W Monocrystalline Module | UL 1703 | 404 | 350.9 |  | No Information Submitted | No Information Submitted | Monocrystalline | Mono-c-Si | 2.5637 | 96 | 1 | N | 8.85 | 60.12 | 8.38 | 48.22 | 51.4 | -0.48 | 0.05 | -0.36 | -0.01 | -0.47 | 1.6699 | 46.3216 | 8.3595 | 42.4448 | Rack | Flat Plate | 1.308 | 1.96 | 1 | 0.19146
Topsun | TS-S404VA1 | 404W Monocrystalline Module | UL 1703 | 404 | 358.3 |  | No Information Submitted | No Information Submitted | Monocrystalline | Mono-c-Si | 2.5637 | 96 | 1 | N | 8.85 | 60.12 | 8.38 | 48.22 | 50 | -0.4366 | 0.0396 | -0.3281 | -0.0203 | -0.3824 | 1.6291 | 46.0527 | 6.6444 | 43.2762 | Rack | Flat Plate | 1.308 | 1.96 | 1 | 0.18571
Topsun | TS-M405JA1 | 405 W Polycrystalline Module | UL 1703 | 405 | 362.5 |  | No Information Submitted | No Information Submitted | Polycrystalline | Multi-c-Si | 2.5637 | 96 | 1 | N | 8.69 | 61.36 | 8.19 | 49.45 | 50 | -0.405 | 0.0526 | -0.3094 | -0.0501 | -0.3754 | 1.5951 | 47.3909 | 6.5234 | 44.7888 | Rack | Flat Plate | 1.308 | 1.96 | 1 | 0.18664
Topsun | TS-S405 | 405 W Monocrystalline Module | UL 1703 | 405 | 354.5 |  | No Information Submitted | No Information Submitted | Monocrystalline | Mono-c-Si | 2.5637 | 96 | 1 | N | 8.66 | 60.38 | 8.1 | 50.06 | 47.7 | -0.52911 | 0.044 | -0.36779 | -0.03672 | -0.49188 | 1.6076 | 49.7442 | 6.3584 | 43.0289 | Rack | Flat Plate | 1.308 | 1.96 | 1 | 0.19746
Topsun | TS-S405SA1 | 405 W Monocrystalline Module | UL 1703 | 405 | 359.4 |  | No Information Submitted | No Information Submitted | Monocrystalline | Mono-c-Si | 2.5637 | 96 | 1 | N | 8.86 | 60.19 | 8.39 | 48.28 | 48.3 | -0.46554 | 0.01044 | -0.36359 | 0.01679 | -0.48005 | 1.7618 | 46.4726 | 6.7141 | 43.1819 | Rack | Flat Plate | 1.308 | 1.96 | 1 | 0.20216
Topsun | TS-S405SA1K | 405 W Monocrystalline Module | UL 1703 | 405 | 371.3 |  | No Information Submitted | No Information Submitted | Monocrystalline | Mono-c-Si | 2.5637 | 96 | 1 | N | 8.86 | 60.19 | 8.39 | 48.28 | 43.2 | -0.44 | 0.05 | -0.33 | -0.01 | -0.43 | 1.6759 | 46.1167 | 6.6827 | 44.3468 | Rack | Flat Plate | 1.308 | 1.96 | 1 | 0.19083
Topsun | TS-S405TA1 | 405 W Monocrystalline Module | UL 1703 | 405 | 351.8 |  | No Information Submitted | No Information Submitted | Monocrystalline | Mono-c-Si | 2.5637 | 96 | 1 | N | 8.86 | 60.19 | 8.39 | 48.28 | 51.4 | -0.48 | 0.05 | -0.36 | -0.01 | -0.47 | 1.6718 | 46.3792 | 8.3695 | 42.4976 | Rack | Flat Plate | 1.308 | 1.96 | 1 | 0.19145
Topsun | TS-S405VA1 | 405 W Monocrystalline Module | UL 1703 | 405 | 359.2 |  | No Information Submitted | No Information Submitted | Monocrystalline | Mono-c-Si | 2.5637 | 96 | 1 | N | 8.86 | 60.19 | 8.39 | 48.28 | 50 | -0.4366 | 0.0396 | -0.3281 | -0.0203 | -0.3824 | 1.6311 | 46.11 | 6.6523 | 43.33 | Rack | Flat Plate | 1.308 | 1.96 | 1 | 0.1857
Topsun | TS-M406JA1 | 406W Polycrystalline Module | UL 1703 | 406 | 363.4 |  | No Information Submitted | No Information Submitted | Polycrystalline | Multi-c-Si | 2.5637 | 96 | 1 | N | 8.7 | 61.45 | 8.2 | 49.52 | 50 | -0.405 | 0.0526 | -0.3094 | -0.0501 | -0.3754 | 1.597 | 47.4579 | 6.5313 | 44.8522 | Rack | Flat Plate | 1.308 | 1.96 | 1 | 0.18668
Topsun | TS-S406 | 406W Monocrystalline Module | UL 1703 | 406 | 355.4 |  | No Information Submitted | No Information Submitted | Monocrystalline | Mono-c-Si | 2.5637 | 96 | 1 | N | 8.68 | 60.52 | 8.11 | 50.11 | 47.7 | -0.52911 | 0.044 | -0.36779 | -0.03672 | -0.49188 | 1.6096 | 49.7939 | 6.3662 | 43.0718 | Rack | Flat Plate | 1.308 | 1.96 | 1 | 0.19741
Topsun | TS-S406SA1 | 406W Monocrystalline Module | UL 1703 | 406 | 360.3 |  | No Information Submitted | No Information Submitted | Monocrystalline | Mono-c-Si | 2.5637 | 96 | 1 | N | 8.88 | 60.2 | 8.41 | 48.28 | 48.3 | -0.46554 | 0.01044 | -0.36359 | 0.01679 | -0.48005 | 1.766 | 46.4726 | 6.7302 | 43.1819 | Rack | Flat Plate | 1.308 | 1.96 | 1 | 0.20214
Topsun | TS-S406SA1K | 406W Monocrystalline Module | UL 1703 | 406 | 372.2 |  | No Information Submitted | No Information Submitted | Monocrystalline | Mono-c-Si | 2.5637 | 96 | 1 | N | 8.88 | 60.2 | 8.41 | 48.28 | 43.2 | -0.44 | 0.05 | -0.33 | -0.01 | -0.43 | 1.6799 | 46.1167 | 6.6986 | 44.3468 | Rack | Flat Plate | 1.308 | 1.96 | 1 | 0.19082
Topsun | TS-S406TA1 | 406W Monocrystalline Module | UL 1703 | 406 | 352.7 |  | No Information Submitted | No Information Submitted | Monocrystalline | Mono-c-Si | 2.5637 | 96 | 1 | N | 8.88 | 60.2 | 8.41 | 48.28 | 51.4 | -0.48 | 0.05 | -0.36 | -0.01 | -0.47 | 1.6758 | 46.3792 | 8.3894 | 42.4976 | Rack | Flat Plate | 1.308 | 1.96 | 1 | 0.19144
Topsun | TS-S406VA1 | 406W Monocrystalline Module | UL 1703 | 406 | 360.1 |  | No Information Submitted | No Information Submitted | Monocrystalline | Mono-c-Si | 2.5637 | 96 | 1 | N | 8.88 | 60.2 | 8.41 | 48.28 | 50 | -0.4366 | 0.0396 | -0.3281 | -0.0203 | -0.3824 | 1.635 | 46.11 | 6.6682 | 43.33 | Rack | Flat Plate | 1.308 | 1.96 | 1 | 0.18569
Topsun | TS-M407JA1 | 407W Polycrystalline Module | UL 1703 | 407 | 364.3 |  | No Information Submitted | No Information Submitted | Polycrystalline | Multi-c-Si | 2.5637 | 96 | 1 | N | 8.72 | 61.46 | 8.22 | 49.52 | 50 | -0.405 | 0.0526 | -0.3094 | -0.0501 | -0.3754 | 1.6009 | 47.4579 | 6.5473 | 44.8522 | Rack | Flat Plate | 1.308 | 1.96 | 1 | 0.18667
Topsun | TS-S407 | 407W Monocrystalline Module | UL 1703 | 407 | 356.4 |  | No Information Submitted | No Information Submitted | Monocrystalline | Mono-c-Si | 2.5637 | 96 | 1 | N | 8.7 | 60.65 | 8.12 | 50.16 | 47.7 | -0.52911 | 0.044 | -0.36779 | -0.03672 | -0.49188 | 1.6116 | 49.8436 | 6.3741 | 43.1148 | Rack | Flat Plate | 1.308 | 1.96 | 1 | 0.19737
Topsun | TS-S407SA1 | 407W Monocrystalline Module | UL 1703 | 407 | 361.3 |  | No Information Submitted | No Information Submitted | Monocrystalline | Mono-c-Si | 2.5637 | 96 | 1 | N | 8.89 | 60.28 | 8.43 | 48.29 | 48.3 | -0.46554 | 0.01044 | -0.36359 | 0.01679 | -0.48005 | 1.7702 | 46.4822 | 6.7462 | 43.1908 | Rack | Flat Plate | 1.308 | 1.96 | 1 | 0.20217
Topsun | TS-S407SA1K | 407W Monocrystalline Module | UL 1703 | 407 | 373.2 |  | No Information Submitted | No Information Submitted | Monocrystalline | Mono-c-Si | 2.5637 | 96 | 1 | N | 8.89 | 60.28 | 8.43 | 48.29 | 43.2 | -0.44 | 0.05 | -0.33 | -0.01 | -0.43 | 1.6839 | 46.1263 | 6.7145 | 44.356 | Rack | Flat Plate | 1.308 | 1.96 | 1 | 0.19084
Topsun | TS-S407TA1 | 407W Monocrystalline Module | UL 1703 | 407 | 353.6 |  | No Information Submitted | No Information Submitted | Monocrystalline | Mono-c-Si | 2.5637 | 96 | 1 | N | 8.89 | 60.28 | 8.43 | 48.29 | 51.4 | -0.48 | 0.05 | -0.36 | -0.01 | -0.47 | 1.6798 | 46.3888 | 8.4094 | 42.5064 | Rack | Flat Plate | 1.308 | 1.96 | 1 | 0.19146
Topsun | TS-S407VA1 | 407W Monocrystalline Module | UL 1703 | 407 | 361 |  | No Information Submitted | No Information Submitted | Monocrystalline | Mono-c-Si | 2.5637 | 96 | 1 | N | 8.89 | 60.28 | 8.43 | 48.29 | 50 | -0.4366 | 0.0396 | -0.3281 | -0.0203 | -0.3824 | 1.6389 | 46.1196 | 6.684 | 43.339 | Rack | Flat Plate | 1.308 | 1.96 | 1 | 0.18571
Topsun | TS-M408JA1 | 408W Polycrystalline Module | UL 1703 | 408 | 365.3 |  | No Information Submitted | No Information Submitted | Polycrystalline | Multi-c-Si | 2.5637 | 96 | 1 | N | 8.73 | 61.54 | 8.23 | 49.58 | 50 | -0.405 | 0.0526 | -0.3094 | -0.0501 | -0.3754 | 1.6028 | 47.5155 | 6.5552 | 44.9065 | Rack | Flat Plate | 1.308 | 1.96 | 1 | 0.18667
Topsun | TS-S408 | 408W Monocrystalline Module | UL 1703 | 408 | 357.3 |  | No Information Submitted | No Information Submitted | Monocrystalline | Mono-c-Si | 2.5637 | 96 | 1 | N | 8.73 | 60.79 | 8.13 | 50.22 | 47.7 | -0.52911 | 0.044 | -0.36779 | -0.03672 | -0.49188 | 1.6136 | 49.9032 | 6.3819 | 43.1664 | Rack | Flat Plate | 1.308 | 1.96 | 1 | 0.19736
Topsun | TS-S408SA1 | 408W Monocrystalline Module | UL 1703 | 408 | 362.2 |  | No Information Submitted | No Information Submitted | Monocrystalline | Mono-c-Si | 2.5637 | 96 | 1 | N | 8.91 | 60.3 | 8.44 | 48.35 | 48.3 | -0.46554 | 0.01044 | -0.36359 | 0.01679 | -0.48005 | 1.7723 | 46.5399 | 6.7542 | 43.2445 | Rack | Flat Plate | 1.308 | 1.96 | 1 | 0.20216
Topsun | TS-S408SA1K | 408W Monocrystalline Module | UL 1703 | 408 | 374.1 |  | No Information Submitted | No Information Submitted | Monocrystalline | Mono-c-Si | 2.5637 | 96 | 1 | N | 8.91 | 60.3 | 8.44 | 48.35 | 43.2 | -0.44 | 0.05 | -0.33 | -0.01 | -0.43 | 1.6859 | 46.1836 | 6.7225 | 44.4111 | Rack | Flat Plate | 1.308 | 1.96 | 1 | 0.19083
Topsun | TS-S408TA1 | 408W Monocrystalline Module | UL 1703 | 408 | 354.5 |  | No Information Submitted | No Information Submitted | Monocrystalline | Mono-c-Si | 2.5637 | 96 | 1 | N | 8.91 | 60.3 | 8.44 | 48.35 | 51.4 | -0.48 | 0.05 | -0.36 | -0.01 | -0.47 | 1.6818 | 46.4465 | 8.4194 | 42.5592 | Rack | Flat Plate | 1.308 | 1.96 | 1 | 0.19146
Topsun | TS-S408VA1 | 408W Monocrystalline Module | UL 1703 | 408 | 361.9 |  | No Information Submitted | No Information Submitted | Monocrystalline | Mono-c-Si | 2.5637 | 96 | 1 | N | 8.91 | 60.3 | 8.44 | 48.35 | 50 | -0.4366 | 0.0396 | -0.3281 | -0.0203 | -0.3824 | 1.6408 | 46.1769 | 6.6919 | 43.3928 | Rack | Flat Plate | 1.308 | 1.96 | 1 | 0.1857
Topsun | TS-M409JA1 | 409W Polycrystalline Module | UL 1703 | 409 | 366.2 |  | No Information Submitted | No Information Submitted | Polycrystalline | Multi-c-Si | 2.5637 | 96 | 1 | N | 8.75 | 61.54 | 8.25 | 49.58 | 50 | -0.405 | 0.0526 | -0.3094 | -0.0501 | -0.3754 | 1.6067 | 47.5155 | 6.5712 | 44.9065 | Rack | Flat Plate | 1.308 | 1.96 | 1 | 0.18666
Topsun | TS-S409 | 409W Monocrystalline Module | UL 1703 | 409 | 358.2 |  | No Information Submitted | No Information Submitted | Monocrystalline | Mono-c-Si | 2.5637 | 96 | 1 | N | 8.75 | 60.92 | 8.14 | 50.27 | 47.7 | -0.52911 | 0.044 | -0.36779 | -0.03672 | -0.49188 | 1.6156 | 49.9529 | 6.3898 | 43.2094 | Rack | Flat Plate | 1.308 | 1.96 | 1 | 0.19732
Topsun | TS-S409SA1 | 409W Monocrystalline Module | UL 1703 | 409 | 363.1 |  | No Information Submitted | No Information Submitted | Monocrystalline | Mono-c-Si | 2.5637 | 96 | 1 | N | 8.93 | 60.31 | 8.45 | 48.41 | 48.3 | -0.46554 | 0.01044 | -0.36359 | 0.01679 | -0.48005 | 1.7744 | 46.5977 | 6.7622 | 43.2981 | Rack | Flat Plate | 1.308 | 1.96 | 1 | 0.20216
Topsun | TS-S409SA1K | 409W Monocrystalline Module | UL 1703 | 409 | 375.1 |  | No Information Submitted | No Information Submitted | Monocrystalline | Mono-c-Si | 2.5637 | 96 | 1 | N | 8.93 | 60.31 | 8.45 | 48.41 | 43.2 | -0.44 | 0.05 | -0.33 | -0.01 | -0.43 | 1.6879 | 46.2409 | 6.7305 | 44.4662 | Rack | Flat Plate | 1.308 | 1.96 | 1 | 0.19083
Topsun | TS-S409TA1 | 409W Monocrystalline Module | UL 1703 | 409 | 355.4 |  | No Information Submitted | No Information Submitted | Monocrystalline | Mono-c-Si | 2.5637 | 96 | 1 | N | 8.93 | 60.31 | 8.45 | 48.41 | 51.4 | -0.48 | 0.05 | -0.36 | -0.01 | -0.47 | 1.6838 | 46.5041 | 8.4293 | 42.612 | Rack | Flat Plate | 1.308 | 1.96 | 1 | 0.19145
Topsun | TS-S409VA1 | 409W Monocrystalline Module | UL 1703 | 409 | 362.8 |  | No Information Submitted | No Information Submitted | Monocrystalline | Mono-c-Si | 2.5637 | 96 | 1 | N | 8.93 | 60.31 | 8.45 | 48.41 | 50 | -0.4366 | 0.0396 | -0.3281 | -0.0203 | -0.3824 | 1.6428 | 46.2342 | 6.6999 | 43.4467 | Rack | Flat Plate | 1.308 | 1.96 | 1 | 0.1857
Topsun | TS-M410JA1 | 410 W Polycrystalline Module | UL 1703 | 410 | 367.1 |  | No Information Submitted | No Information Submitted | Polycrystalline | Multi-c-Si | 2.5637 | 96 | 1 | N | 8.76 | 61.62 | 8.26 | 49.64 | 50 | -0.405 | 0.0526 | -0.3094 | -0.0501 | -0.3754 | 1.6087 | 47.573 | 6.5791 | 44.9609 | Rack | Flat Plate | 1.308 | 1.96 | 1 | 0.18666
Topsun | TS-S410 | 410 W Monocrystalline Module | UL 1703 | 410 | 359.1 |  | No Information Submitted | No Information Submitted | Monocrystalline | Mono-c-Si | 2.5637 | 96 | 1 | N | 8.77 | 61.06 | 8.15 | 50.32 | 47.7 | -0.52911 | 0.044 | -0.36779 | -0.03672 | -0.49188 | 1.6176 | 50.0026 | 6.3976 | 43.2523 | Rack | Flat Plate | 1.308 | 1.96 | 1 | 0.19727
Topsun | TS-S410SA1 | 410 W Monocrystalline Module | UL 1703 | 410 | 364 |  | No Information Submitted | No Information Submitted | Monocrystalline | Mono-c-Si | 2.5637 | 96 | 1 | N | 8.95 | 60.32 | 8.47 | 48.41 | 48.3 | -0.46554 | 0.01044 | -0.36359 | 0.01679 | -0.48005 | 1.7786 | 46.5977 | 6.7782 | 43.2981 | Rack | Flat Plate | 1.308 | 1.96 | 1 | 0.20214
Topsun | TS-S410SA1K | 410 W Monocrystalline Module | UL 1703 | 410 | 376 |  | No Information Submitted | No Information Submitted | Monocrystalline | Mono-c-Si | 2.5637 | 96 | 1 | N | 8.95 | 60.32 | 8.47 | 48.41 | 43.2 | -0.44 | 0.05 | -0.33 | -0.01 | -0.43 | 1.6919 | 46.2409 | 6.7464 | 44.4662 | Rack | Flat Plate | 1.308 | 1.96 | 1 | 0.19082
Topsun | TS-S410TA1 | 410 W Monocrystalline Module | UL 1703 | 410 | 356.3 |  | No Information Submitted | No Information Submitted | Monocrystalline | Mono-c-Si | 2.5637 | 96 | 1 | N | 8.95 | 60.32 | 8.47 | 48.41 | 51.4 | -0.48 | 0.05 | -0.36 | -0.01 | -0.47 | 1.6878 | 46.5041 | 8.4493 | 42.612 | Rack | Flat Plate | 1.308 | 1.96 | 1 | 0.19144
Topsun | TS-S410VA1 | 410 W Monocrystalline Module | UL 1703 | 410 | 363.7 |  | No Information Submitted | No Information Submitted | Monocrystalline | Mono-c-Si | 2.5637 | 96 | 1 | N | 8.95 | 60.32 | 8.47 | 48.41 | 50 | -0.4366 | 0.0396 | -0.3281 | -0.0203 | -0.3824 | 1.6466 | 46.2342 | 6.7157 | 43.4467 | Rack | Flat Plate | 1.308 | 1.96 | 1 | 0.18569
Topsun | TS-M411JA1 | 411W Polycrystalline Module | UL 1703 | 411 | 368 |  | No Information Submitted | No Information Submitted | Polycrystalline | Multi-c-Si | 2.5637 | 96 | 1 | N | 8.77 | 61.7 | 8.27 | 49.7 | 50 | -0.405 | 0.0526 | -0.3094 | -0.0501 | -0.3754 | 1.6106 | 47.6305 | 6.5871 | 45.0152 | Rack | Flat Plate | 1.308 | 1.96 | 1 | 0.18666
Topsun | TS-S411SA1 | 411W Monocrystalline Module | UL 1703 | 411 | 364.9 |  | No Information Submitted | No Information Submitted | Monocrystalline | Mono-c-Si | 2.5637 | 96 | 1 | N | 8.97 | 60.33 | 8.49 | 48.41 | 48.3 | -0.46554 | 0.01044 | -0.36359 | 0.01679 | -0.48005 | 1.7828 | 46.5977 | 6.7942 | 43.2981 | Rack | Flat Plate | 1.308 | 1.96 | 1 | 0.20213
Topsun | TS-S411SA1K | 411W Monocrystalline Module | UL 1703 | 411 | 376.9 |  | No Information Submitted | No Information Submitted | Monocrystalline | Mono-c-Si | 2.5637 | 96 | 1 | N | 8.97 | 60.33 | 8.49 | 48.41 | 43.2 | -0.44 | 0.05 | -0.33 | -0.01 | -0.43 | 1.6959 | 46.2409 | 6.7623 | 44.4662 | Rack | Flat Plate | 1.308 | 1.96 | 1 | 0.1908
Topsun | TS-S411TA1 | 411W Monocrystalline Module | UL 1703 | 411 | 357.2 |  | No Information Submitted | No Information Submitted | Monocrystalline | Mono-c-Si | 2.5637 | 96 | 1 | N | 8.97 | 60.33 | 8.49 | 48.41 | 51.4 | -0.48 | 0.05 | -0.36 | -0.01 | -0.47 | 1.6918 | 46.5041 | 8.4692 | 42.612 | Rack | Flat Plate | 1.308 | 1.96 | 1 | 0.19142
Topsun | TS-S411VA1 | 411W Monocrystalline Module | UL 1703 | 411 | 364.7 |  | No Information Submitted | No Information Submitted | Monocrystalline | Mono-c-Si | 2.5637 | 96 | 1 | N | 8.97 | 60.33 | 8.49 | 48.41 | 50 | -0.4366 | 0.0396 | -0.3281 | -0.0203 | -0.3824 | 1.6505 | 46.2342 | 6.7316 | 43.4467 | Rack | Flat Plate | 1.308 | 1.96 | 1 | 0.18567
Topsun | TS-M412JA1 | 412W Polycrystalline Module | UL 1703 | 412 | 368.9 |  | No Information Submitted | No Information Submitted | Polycrystalline | Multi-c-Si | 2.5637 | 96 | 1 | N | 8.79 | 61.71 | 8.29 | 49.7 | 50 | -0.405 | 0.0526 | -0.3094 | -0.0501 | -0.3754 | 1.6145 | 47.6305 | 6.603 | 45.0152 | Rack | Flat Plate | 1.308 | 1.96 | 1 | 0.18665
Topsun | TS-S412SA1 | 412W Monocrystalline Module | UL 1703 | 412 | 365.9 |  | No Information Submitted | No Information Submitted | Monocrystalline | Mono-c-Si | 2.5637 | 96 | 1 | N | 8.99 | 60.35 | 8.51 | 48.42 | 48.3 | -0.46554 | 0.01044 | -0.36359 | 0.01679 | -0.48005 | 1.787 | 46.6073 | 6.8102 | 43.3071 | Rack | Flat Plate | 1.308 | 1.96 | 1 | 0.20215
Topsun | TS-S412SA1K | 412W Monocrystalline Module | UL 1703 | 412 | 377.9 |  | No Information Submitted | No Information Submitted | Monocrystalline | Mono-c-Si | 2.5637 | 96 | 1 | N | 8.99 | 60.35 | 8.51 | 48.42 | 43.2 | -0.44 | 0.05 | -0.33 | -0.01 | -0.43 | 1.6999 | 46.2505 | 6.7783 | 44.4754 | Rack | Flat Plate | 1.308 | 1.96 | 1 | 0.19083
Topsun | TS-S412TA1 | 412W Monocrystalline Module | UL 1703 | 412 | 358.1 |  | No Information Submitted | No Information Submitted | Monocrystalline | Mono-c-Si | 2.5637 | 96 | 1 | N | 8.99 | 60.35 | 8.51 | 48.42 | 51.4 | -0.48 | 0.05 | -0.36 | -0.01 | -0.47 | 1.6958 | 46.5137 | 8.4892 | 42.6208 | Rack | Flat Plate | 1.308 | 1.96 | 1 | 0.19145
Topsun | TS-S412VA1 | 412W Monocrystalline Module | UL 1703 | 412 | 365.6 |  | No Information Submitted | No Information Submitted | Monocrystalline | Mono-c-Si | 2.5637 | 96 | 1 | N | 8.99 | 60.35 | 8.51 | 48.42 | 50 | -0.4366 | 0.0396 | -0.3281 | -0.0203 | -0.3824 | 1.6544 | 46.2437 | 6.7474 | 43.4556 | Rack | Flat Plate | 1.308 | 1.96 | 1 | 0.1857
Topsun | TS-M413JA1 | 413W Polycrystalline Module | UL 1703 | 413 | 369.9 |  | No Information Submitted | No Information Submitted | Polycrystalline | Multi-c-Si | 2.5637 | 96 | 1 | N | 8.8 | 61.79 | 8.3 | 49.76 | 50 | -0.405 | 0.0526 | -0.3094 | -0.0501 | -0.3754 | 1.6165 | 47.688 | 6.611 | 45.0696 | Rack | Flat Plate | 1.308 | 1.96 | 1 | 0.18665
Topsun | TS-S413SA1 | 413W Monocrystalline Module | UL 1703 | 413 | 366.8 |  | No Information Submitted | No Information Submitted | Monocrystalline | Mono-c-Si | 2.5637 | 96 | 1 | N | 9.01 | 60.36 | 8.53 | 48.42 | 48.3 | -0.46554 | 0.01044 | -0.36359 | 0.01679 | -0.48005 | 1.7912 | 46.6073 | 6.8262 | 43.3071 | Rack | Flat Plate | 1.308 | 1.96 | 1 | 0.20214
Topsun | TS-S413SA1K | 413W Monocrystalline Module | UL 1703 | 413 | 378.8 |  | No Information Submitted | No Information Submitted | Monocrystalline | Mono-c-Si | 2.5637 | 96 | 1 | N | 9.01 | 60.36 | 8.53 | 48.42 | 43.2 | -0.44 | 0.05 | -0.33 | -0.01 | -0.43 | 1.7039 | 46.2505 | 6.7942 | 44.4754 | Rack | Flat Plate | 1.308 | 1.96 | 1 | 0.19081
Topsun | TS-S413TA1 | 413W Monocrystalline Module | UL 1703 | 413 | 359 |  | No Information Submitted | No Information Submitted | Monocrystalline | Mono-c-Si | 2.5637 | 96 | 1 | N | 9.01 | 60.36 | 8.53 | 48.42 | 51.4 | -0.48 | 0.05 | -0.36 | -0.01 | -0.47 | 1.6997 | 46.5137 | 8.5091 | 42.6208 | Rack | Flat Plate | 1.308 | 1.96 | 1 | 0.19143
Topsun | TS-S413VA1 | 413W Monocrystalline Module | UL 1703 | 413 | 366.5 |  | No Information Submitted | No Information Submitted | Monocrystalline | Mono-c-Si | 2.5637 | 96 | 1 | N | 9.01 | 60.36 | 8.53 | 48.42 | 50 | -0.4366 | 0.0396 | -0.3281 | -0.0203 | -0.3824 | 1.6583 | 46.2437 | 6.7633 | 43.4556 | Rack | Flat Plate | 1.308 | 1.96 | 1 | 0.18568
Topsun | TS-M414JA1 | 414W Polycrystalline Module | UL 1703 | 414 | 370.8 |  | No Information Submitted | No Information Submitted | Polycrystalline | Multi-c-Si | 2.5637 | 96 | 1 | N | 8.82 | 61.8 | 8.32 | 49.76 | 50 | -0.405 | 0.0526 | -0.3094 | -0.0501 | -0.3754 | 1.6204 | 47.688 | 6.6269 | 45.0696 | Rack | Flat Plate | 1.308 | 1.96 | 1 | 0.18665
Topsun | TS-S414SA1 | 414W Monocrystalline Module | UL 1703 | 414 | 367.7 |  | No Information Submitted | No Information Submitted | Monocrystalline | Mono-c-Si | 2.5637 | 96 | 1 | N | 9.02 | 60.44 | 8.55 | 48.43 | 48.3 | -0.46554 | 0.01044 | -0.36359 | 0.01679 | -0.48005 | 1.7954 | 46.617 | 6.8422 | 43.316 | Rack | Flat Plate | 1.308 | 1.96 | 1 | 0.20216
Topsun | TS-S414SA1K | 414W Monocrystalline Module | UL 1703 | 414 | 379.8 |  | No Information Submitted | No Information Submitted | Monocrystalline | Mono-c-Si | 2.5637 | 96 | 1 | N | 9.02 | 60.44 | 8.55 | 48.43 | 43.2 | -0.44 | 0.05 | -0.33 | -0.01 | -0.43 | 1.7079 | 46.26 | 6.8101 | 44.4846 | Rack | Flat Plate | 1.308 | 1.96 | 1 | 0.19084
Topsun | TS-S414TA1 | 414W Monocrystalline Module | UL 1703 | 414 | 359.9 |  | No Information Submitted | No Information Submitted | Monocrystalline | Mono-c-Si | 2.5637 | 96 | 1 | N | 9.02 | 60.44 | 8.55 | 48.43 | 51.4 | -0.48 | 0.05 | -0.36 | -0.01 | -0.47 | 1.7037 | 46.5233 | 8.5291 | 42.6296 | Rack | Flat Plate | 1.308 | 1.96 | 1 | 0.19146
Topsun | TS-S414VA1 | 414W Monocrystalline Module | UL 1703 | 414 | 367.4 |  | No Information Submitted | No Information Submitted | Monocrystalline | Mono-c-Si | 2.5637 | 96 | 1 | N | 9.02 | 60.44 | 8.55 | 48.43 | 50 | -0.4366 | 0.0396 | -0.3281 | -0.0203 | -0.3824 | 1.6622 | 46.2533 | 6.7792 | 43.4646 | Rack | Flat Plate | 1.308 | 1.96 | 1 | 0.18571
Topsun | TS-M415JA1 | 415 W Polycrystalline Module | UL 1703 | 415 | 371.7 |  | No Information Submitted | No Information Submitted | Polycrystalline | Multi-c-Si | 2.5637 | 96 | 1 | N | 8.83 | 61.88 | 8.33 | 49.82 | 50 | -0.405 | 0.0526 | -0.3094 | -0.0501 | -0.3754 | 1.6223 | 47.7455 | 6.6349 | 45.1239 | Rack | Flat Plate | 1.308 | 1.96 | 1 | 0.18665
Topsun | TS-S415SA1 | 415 W Monocrystalline Module | UL 1703 | 415 | 368.6 |  | No Information Submitted | No Information Submitted | Monocrystalline | Mono-c-Si | 2.5637 | 96 | 1 | N | 9.04 | 60.45 | 8.56 | 48.49 | 48.3 | -0.46554 | 0.01044 | -0.36359 | 0.01679 | -0.48005 | 1.7975 | 46.6747 | 6.8502 | 43.3697 | Rack | Flat Plate | 1.308 | 1.96 | 1 | 0.20216
Topsun | TS-S415SA1K | 415 W Monocrystalline Module | UL 1703 | 415 | 380.7 |  | No Information Submitted | No Information Submitted | Monocrystalline | Mono-c-Si | 2.5637 | 96 | 1 | N | 9.04 | 60.45 | 8.56 | 48.49 | 43.2 | -0.44 | 0.05 | -0.33 | -0.01 | -0.43 | 1.7099 | 46.3173 | 6.8181 | 44.5397 | Rack | Flat Plate | 1.308 | 1.96 | 1 | 0.19083
Topsun | TS-S415TA1 | 415 W Monocrystalline Module | UL 1703 | 415 | 360.8 |  | No Information Submitted | No Information Submitted | Monocrystalline | Mono-c-Si | 2.5637 | 96 | 1 | N | 9.04 | 60.45 | 8.56 | 48.49 | 51.4 | -0.48 | 0.05 | -0.36 | -0.01 | -0.47 | 1.7057 | 46.5809 | 8.5391 | 42.6825 | Rack | Flat Plate | 1.308 | 1.96 | 1 | 0.19146
Topsun | TS-S415VA1 | 415 W Monocrystalline Module | UL 1703 | 415 | 368.3 |  | No Information Submitted | No Information Submitted | Monocrystalline | Mono-c-Si | 2.5637 | 96 | 1 | N | 9.04 | 60.45 | 8.56 | 48.49 | 50 | -0.4366 | 0.0396 | -0.3281 | -0.0203 | -0.3824 | 1.6641 | 46.3106 | 6.7871 | 43.5185 | Rack | Flat Plate | 1.308 | 1.96 | 1 | 0.1857
Topsun | TS-M416JA1 | 416W Polycrystalline Module | UL 1703 | 416 | 372.6 |  | No Information Submitted | No Information Submitted | Polycrystalline | Multi-c-Si | 2.5637 | 96 | 1 | N | 8.84 | 61.96 | 8.34 | 49.88 | 50 | -0.405 | 0.0526 | -0.3094 | -0.0501 | -0.3754 | 1.6243 | 47.803 | 6.6428 | 45.1782 | Rack | Flat Plate | 1.308 | 1.96 | 1 | 0.18665
Topsun | TS-S416SA1 | 416W Monocrystalline Module | UL 1703 | 416 | 369.5 |  | No Information Submitted | No Information Submitted | Monocrystalline | Mono-c-Si | 2.5637 | 96 | 1 | N | 9.05 | 60.52 | 8.57 | 48.55 | 48.3 | -0.46554 | 0.01044 | -0.36359 | 0.01679 | -0.48005 | 1.7996 | 46.7325 | 6.8582 | 43.4234 | Rack | Flat Plate | 1.308 | 1.96 | 1 | 0.20216
Topsun | TS-S416SA1K | 416W Monocrystalline Module | UL 1703 | 416 | 381.6 |  | No Information Submitted | No Information Submitted | Monocrystalline | Mono-c-Si | 2.5637 | 96 | 1 | N | 9.05 | 60.52 | 8.57 | 48.55 | 43.2 | -0.44 | 0.05 | -0.33 | -0.01 | -0.43 | 1.7119 | 46.3746 | 6.826 | 44.5948 | Rack | Flat Plate | 1.308 | 1.96 | 1 | 0.19083
Topsun | TS-S416TA1 | 416W Monocrystalline Module | UL 1703 | 416 | 361.7 |  | No Information Submitted | No Information Submitted | Monocrystalline | Mono-c-Si | 2.5637 | 96 | 1 | N | 9.05 | 60.52 | 8.57 | 48.55 | 51.4 | -0.48 | 0.05 | -0.36 | -0.01 | -0.47 | 1.7077 | 46.6386 | 8.549 | 42.7353 | Rack | Flat Plate | 1.308 | 1.96 | 1 | 0.19146
Topsun | TS-S416VA1 | 416W Monocrystalline Module | UL 1703 | 416 | 369.2 |  | No Information Submitted | No Information Submitted | Monocrystalline | Mono-c-Si | 2.5637 | 96 | 1 | N | 9.05 | 60.52 | 8.57 | 48.55 | 50 | -0.4366 | 0.0396 | -0.3281 | -0.0203 | -0.3824 | 1.6661 | 46.3679 | 6.795 | 43.5723 | Rack | Flat Plate | 1.308 | 1.96 | 1 | 0.1857
Topsun | TS-M417JA1 | 417W Polycrystalline Module | UL 1703 | 417 | 373.6 |  | No Information Submitted | No Information Submitted | Polycrystalline | Multi-c-Si | 2.5637 | 96 | 1 | N | 8.86 | 61.96 | 8.36 | 49.88 | 50 | -0.405 | 0.0526 | -0.3094 | -0.0501 | -0.3754 | 1.6282 | 47.803 | 6.6588 | 45.1782 | Rack | Flat Plate | 1.308 | 1.96 | 1 | 0.18665
Topsun | TS-S417SA1 | 417W Monocrystalline Module | UL 1703 | 417 | 370.4 |  | No Information Submitted | No Information Submitted | Monocrystalline | Mono-c-Si | 2.5637 | 96 | 1 | N | 9.07 | 60.54 | 8.58 | 48.61 | 48.3 | -0.46554 | 0.01044 | -0.36359 | 0.01679 | -0.48005 | 1.8017 | 46.7902 | 6.8662 | 43.477 | Rack | Flat Plate | 1.308 | 1.96 | 1 | 0.20216
Topsun | TS-S417SA1K | 417W Monocrystalline Module | UL 1703 | 417 | 382.6 |  | No Information Submitted | No Information Submitted | Monocrystalline | Mono-c-Si | 2.5637 | 96 | 1 | N | 9.07 | 60.54 | 8.58 | 48.61 | 43.2 | -0.44 | 0.05 | -0.33 | -0.01 | -0.43 | 1.7139 | 46.432 | 6.834 | 44.6499 | Rack | Flat Plate | 1.308 | 1.96 | 1 | 0.19083
Topsun | TS-S417TA1 | 417W Monocrystalline Module | UL 1703 | 417 | 362.6 |  | No Information Submitted | No Information Submitted | Monocrystalline | Mono-c-Si | 2.5637 | 96 | 1 | N | 9.07 | 60.54 | 8.58 | 48.61 | 51.4 | -0.48 | 0.05 | -0.36 | -0.01 | -0.47 | 1.7097 | 46.6962 | 8.559 | 42.7881 | Rack | Flat Plate | 1.308 | 1.96 | 1 | 0.19146
Topsun | TS-S417VA1 | 417W Monocrystalline Module | UL 1703 | 417 | 370.2 |  | No Information Submitted | No Information Submitted | Monocrystalline | Mono-c-Si | 2.5637 | 96 | 1 | N | 9.07 | 60.54 | 8.58 | 48.61 | 50 | -0.4366 | 0.0396 | -0.3281 | -0.0203 | -0.3824 | 1.668 | 46.4252 | 6.8029 | 43.6262 | Rack | Flat Plate | 1.308 | 1.96 | 1 | 0.1857
Topsun | TS-M418JA1 | 418W Polycrystalline Module | UL 1703 | 418 | 374.5 |  | No Information Submitted | No Information Submitted | Polycrystalline | Multi-c-Si | 2.5637 | 96 | 1 | N | 8.88 | 61.98 | 8.38 | 49.89 | 50 | -0.405 | 0.0526 | -0.3094 | -0.0501 | -0.3754 | 1.6321 | 47.8125 | 6.6747 | 45.1873 | Rack | Flat Plate | 1.308 | 1.96 | 1 | 0.18668
Topsun | TS-S418SA1 | 418W Monocrystalline Module | UL 1703 | 418 | 371.4 |  | No Information Submitted | No Information Submitted | Monocrystalline | Mono-c-Si | 2.5637 | 96 | 1 | N | 9.09 | 60.55 | 8.59 | 48.67 | 48.3 | -0.46554 | 0.01044 | -0.36359 | 0.01679 | -0.48005 | 1.8038 | 46.848 | 6.8742 | 43.5307 | Rack | Flat Plate | 1.308 | 1.96 | 1 | 0.20216
Topsun | TS-S418SA1K | 418W Monocrystalline Module | UL 1703 | 418 | 383.5 |  | No Information Submitted | No Information Submitted | Monocrystalline | Mono-c-Si | 2.5637 | 96 | 1 | N | 9.09 | 60.55 | 8.59 | 48.67 | 43.2 | -0.44 | 0.05 | -0.33 | -0.01 | -0.43 | 1.7159 | 46.4893 | 6.842 | 44.705 | Rack | Flat Plate | 1.308 | 1.96 | 1 | 0.19083
Topsun | TS-S418TA1 | 418W Monocrystalline Module | UL 1703 | 418 | 363.5 |  | No Information Submitted | No Information Submitted | Monocrystalline | Mono-c-Si | 2.5637 | 96 | 1 | N | 9.09 | 60.55 | 8.59 | 48.67 | 51.4 | -0.48 | 0.05 | -0.36 | -0.01 | -0.47 | 1.7117 | 46.7539 | 8.569 | 42.8409 | Rack | Flat Plate | 1.308 | 1.96 | 1 | 0.19146
Topsun | TS-S418VA1 | 418W Monocrystalline Module | UL 1703 | 418 | 371.1 |  | No Information Submitted | No Information Submitted | Monocrystalline | Mono-c-Si | 2.5637 | 96 | 1 | N | 9.09 | 60.55 | 8.59 | 48.67 | 50 | -0.4366 | 0.0396 | -0.3281 | -0.0203 | -0.3824 | 1.67 | 46.4825 | 6.8109 | 43.68 | Rack | Flat Plate | 1.308 | 1.96 | 1 | 0.1857
Topsun | TS-M419JA1 | 419W Polycrystalline Module | UL 1703 | 419 | 375.4 |  | No Information Submitted | No Information Submitted | Polycrystalline | Multi-c-Si | 2.5637 | 96 | 1 | N | 8.9 | 61.99 | 8.4 | 49.89 | 50 | -0.405 | 0.0526 | -0.3094 | -0.0501 | -0.3754 | 1.636 | 47.8125 | 6.6906 | 45.1873 | Rack | Flat Plate | 1.308 | 1.96 | 1 | 0.18668
Topsun | TS-S419SA1 | 419W Monocrystalline Module | UL 1703 | 419 | 372.3 |  | No Information Submitted | No Information Submitted | Monocrystalline | Mono-c-Si | 2.5637 | 96 | 1 | N | 9.11 | 60.56 | 8.61 | 48.67 | 48.3 | -0.46554 | 0.01044 | -0.36359 | 0.01679 | -0.48005 | 1.808 | 46.848 | 6.8902 | 43.5307 | Rack | Flat Plate | 1.308 | 1.96 | 1 | 0.20215
Topsun | TS-S419SA1K | 419W Monocrystalline Module | UL 1703 | 419 | 384.5 |  | No Information Submitted | No Information Submitted | Monocrystalline | Mono-c-Si | 2.5637 | 96 | 1 | N | 9.11 | 60.56 | 8.61 | 48.67 | 43.2 | -0.44 | 0.05 | -0.33 | -0.01 | -0.43 | 1.7199 | 46.4893 | 6.8579 | 44.705 | Rack | Flat Plate | 1.308 | 1.96 | 1 | 0.19082
Topsun | TS-S419TA1 | 419W Monocrystalline Module | UL 1703 | 419 | 364.4 |  | No Information Submitted | No Information Submitted | Monocrystalline | Mono-c-Si | 2.5637 | 96 | 1 | N | 9.11 | 60.56 | 8.61 | 48.67 | 51.4 | -0.48 | 0.05 | -0.36 | -0.01 | -0.47 | 1.7157 | 46.7539 | 8.5889 | 42.8409 | Rack | Flat Plate | 1.308 | 1.96 | 1 | 0.19144
Topsun | TS-M420JA1 | 420 W Polycrystalline Module | UL 1703 | 420 | 376.3 |  | No Information Submitted | No Information Submitted | Polycrystalline | Multi-c-Si | 2.5637 | 96 | 1 | N | 8.91 | 62.06 | 8.41 | 49.94 | 50 | -0.405 | 0.0526 | -0.3094 | -0.0501 | -0.3754 | 1.6379 | 47.8605 | 6.6986 | 45.2326 | Rack | Flat Plate | 1.308 | 1.96 | 1 | 0.18664
Topsun | TS-S420SA1 | 420 W Monocrystalline Module | UL 1703 | 420 | 373.2 |  | No Information Submitted | No Information Submitted | Monocrystalline | Mono-c-Si | 2.5637 | 96 | 1 | N | 9.12 | 60.65 | 8.62 | 48.73 | 48.3 | -0.46554 | 0.01044 | -0.36359 | 0.01679 | -0.48005 | 1.8101 | 46.9057 | 6.8982 | 43.5843 | Rack | Flat Plate | 1.308 | 1.96 | 1 | 0.20215
Topsun | TS-S420TA1 | 420 W Monocrystalline Module | UL 1703 | 420 | 365.4 |  | No Information Submitted | No Information Submitted | Monocrystalline | Mono-c-Si | 2.5637 | 96 | 1 | N | 9.12 | 60.65 | 8.62 | 48.73 | 51.4 | -0.48 | 0.05 | -0.36 | -0.01 | -0.47 | 1.7177 | 46.8115 | 8.5989 | 42.8937 | Rack | Flat Plate | 1.308 | 1.96 | 1 | 0.19145
Topsun Co Ltd | TSH-S450SB2BK(X) | 450 W Monocrystalline module, white backsheet | UL 1703 | 450 | 392.3 |  | No Information Submitted | No Information Submitted | Monocrystalline | Mono-c-Si | 2.61 | 25 | 8 | N | 4.5 | 126.32 | 4.28 | 105.08 | 52.3 | -0.4637 | 0.038 | -0.3592 | -0.0161 | -0.4518 | 0.732 | 105.1 | 3.425 | 94.3 | [6 empty] | 2017-12-01
Topsun Co Ltd | TSH-S450SB2BK(X)5 | 450 W Monocrystalline Module, white backsheet | UL 1703 | 450 | 395.2 | N/A | No Information Submitted | No Information Submitted | Monocrystalline | Mono-c-Si | 2.61 | 50 | 4 | N | 9.01 | 63.16 | 8.56 | 52.54 | 49.8 | -0.485 | 0.08 | -0.1865 | -0.045 | -0.234 | 1.457 | 51.72 | 6.861 | 46.28 | [6 empty] | 2018-02-01
Topsun Co Ltd | TSH-S455SB2BK(X) | 455 W Monocrystalline module, white backsheet | UL 1703 | 455 | 396.9 |  | No Information Submitted | No Information Submitted | Monocrystalline | Mono-c-Si | 2.61 | 25 | 8 | N | 4.54 | 126.57 | 4.32 | 105.29 | 52.3 | -0.4637 | 0.038 | -0.3592 | -0.0161 | -0.4518 | 0.732 | 105.1 | 3.425 | 94.3 | [6 empty] | 2017-12-01
Topsun Co Ltd | TSH-S455SB2BK(X)5 | 455 W Monocrystalline Module, white backsheet | UL 1703 | 455 | 399.7 | N/A | No Information Submitted | No Information Submitted | Monocrystalline | Mono-c-Si | 2.61 | 50 | 4 | N | 9.09 | 63.29 | 8.64 | 52.65 | 49.8 | -0.485 | 0.08 | -0.1865 | -0.045 | -0.234 | 1.457 | 51.72 | 6.861 | 46.28 | [6 empty] | 2018-02-01
Topsun Co Ltd | TSH-S460SB2BK(X) | 460 W Monocrystalline module, white backsheet | UL 1703 | 460 | 401.4 |  | No Information Submitted | No Information Submitted | Monocrystalline | Mono-c-Si | 2.61 | 25 | 8 | N | 4.59 | 126.81 | 4.36 | 105.49 | 52.3 | -0.4637 | 0.038 | -0.3592 | -0.0161 | -0.4518 | 0.732 | 105.1 | 3.425 | 94.3 | [6 empty] | 2017-12-01
Topsun Co Ltd | TSH-S460SB2BK(X)5 | 460 W Monocrystalline Module, white backsheet | UL 1703 | 460 | 404.3 | N/A | No Information Submitted | No Information Submitted | Monocrystalline | Mono-c-Si | 2.61 | 50 | 4 | N | 9.17 | 63.41 | 8.72 | 52.75 | 49.8 | -0.485 | 0.08 | -0.1865 | -0.045 | -0.234 | 1.457 | 51.72 | 6.861 | 46.28 | [6 empty] | 2018-02-01
Topsun Co Ltd | TSH-S465SB2BK(X) | 465 W Monocrystalline module, white backsheet | UL 1703 | 465 | 406 |  | No Information Submitted | No Information Submitted | Monocrystalline | Mono-c-Si | 2.61 | 25 | 8 | N | 4.63 | 127.04 | 4.4 | 105.68 | 52.3 | -0.4637 | 0.038 | -0.3592 | -0.0161 | -0.4518 | 0.732 | 105.1 | 3.425 | 94.3 | [6 empty] | 2017-12-01
Topsun Co Ltd | TSH-S465SB2BK(X)5 | 465 W Monocrystalline Module, white backsheet | UL 1703 | 465 | 408.9 | N/A | No Information Submitted | No Information Submitted | Monocrystalline | Mono-c-Si | 2.61 | 50 | 4 | N | 9.25 | 63.52 | 8.8 | 52.84 | 49.8 | -0.485 | 0.08 | -0.1865 | -0.045 | -0.234 | 1.457 | 51.72 | 6.861 | 46.28 | [6 empty] | 2018-02-01
Topsun Co Ltd | TSH-S470SB2BK(X) | 470 W Monocrystalline module, white backsheet | UL 1703 | 470 | 410.5 |  | No Information Submitted | No Information Submitted | Monocrystalline | Mono-c-Si | 2.61 | 25 | 8 | N | 4.67 | 127.3 | 4.44 | 105.9 | 52.3 | -0.4637 | 0.038 | -0.3592 | -0.0161 | -0.4518 | 0.732 | 105.1 | 3.425 | 94.3 | [6 empty] | 2017-12-01
Topsun Co Ltd | TSH-S470SB2BK(X)5 | 470 W Monocrystalline Module, white backsheet | UL 1703 | 470 | 413.5 | N/A | No Information Submitted | No Information Submitted | Monocrystalline | Mono-c-Si | 2.61 | 50 | 4 | N | 9.34 | 63.65 | 8.88 | 52.95 | 49.8 | -0.485 | 0.08 | -0.1865 | -0.045 | -0.234 | 1.457 | 51.72 | 6.861 | 46.28 | [6 empty] | 2018-02-01
Topsun Co Ltd | TSH-S475SB2BK(X) | 475 W Monocrystalline module, white backsheet | UL 1703 | 475 | 415.1 |  | No Information Submitted | No Information Submitted | Monocrystalline | Mono-c-Si | 2.61 | 25 | 8 | N | 4.71 | 127.44 | 4.48 | 106.02 | 52.3 | -0.4637 | 0.038 | -0.3592 | -0.0161 | -0.4518 | 0.732 | 105.1 | 3.425 | 94.3 | [6 empty] | 2017-12-01
Topsun Co Ltd | TSH-S475SB2BK(X)5 | 475 W Monocrystalline Module, white backsheet | UL 1703 | 475 | 418.1 | N/A | No Information Submitted | No Information Submitted | Monocrystalline | Mono-c-Si | 2.61 | 50 | 4 | N | 9.42 | 63.72 | 8.96 | 53.01 | 49.8 | -0.485 | 0.08 | -0.1865 | -0.045 | -0.234 | 1.457 | 51.72 | 6.861 | 46.28 | [6 empty] | 2018-02-01
Topsun Co Ltd | TSH-S480SB2BK(X) | 480 W Monocrystalline module, white backsheet | UL 1703 | 480 | 419.6 |  | No Information Submitted | No Information Submitted | Monocrystalline | Mono-c-Si | 2.61 | 25 | 8 | N | 4.75 | 127.63 | 4.52 | 106.17 | 52.3 | -0.4637 | 0.038 | -0.3592 | -0.0161 | -0.4518 | 0.732 | 105.1 | 3.425 | 94.3 | [6 empty] | 2017-12-01
Topsun Co Ltd | TSH-S480SB2BK(X)5 | 480 W Monocrystalline Module, white backsheet | UL 1703 | 480 | 422.6 | N/A | No Information Submitted | No Information Submitted | Monocrystalline | Mono-c-Si | 2.61 | 50 | 4 | N | 9.51 | 63.81 | 9.06 | 53.09 | 49.8 | -0.485 | 0.08 | -0.1865 | -0.045 | -0.234 | 1.457 | 51.72 | 6.861 | 46.28 | [6 empty] | 2018-02-01
Topsun Co Ltd | TSH-S485SB2BK(X) | 485 W Monocrystalline module, white backsheet | UL 1703 | 485 | 424.2 |  | No Information Submitted | No Information Submitted | Monocrystalline | Mono-c-Si | 2.61 | 25 | 8 | N | 4.8 | 127.79 | 4.56 | 106.31 | 52.3 | -0.4637 | 0.038 | -0.3592 | -0.0161 | -0.4518 | 0.732 | 105.1 | 3.425 | 94.3 | [6 empty] | 2017-12-01
Topsun Co Ltd | TSH-S485SB2BK(X)5 | 485 W Monocrystalline Module, white backsheet | UL 1703 | 485 | 427.2 | N/A | No Information Submitted | No Information Submitted | Monocrystalline | Mono-c-Si | 2.61 | 50 | 4 | N | 9.59 | 63.9 | 9.12 | 53.16 | 49.8 | -0.485 | 0.08 | -0.1865 | -0.045 | -0.234 | 1.457 | 51.72 | 6.861 | 46.28 | [6 empty] | 2018-02-01
Topsun Co Ltd | TSH-S490SB2BK(X) | 490 W Monocrystalline module, white backsheet | UL 1703 | 490 | 428.8 |  | No Information Submitted | No Information Submitted | Monocrystalline | Mono-c-Si | 2.61 | 25 | 8 | N | 4.84 | 127.95 | 4.6 | 106.44 | 52.3 | -0.4637 | 0.038 | -0.3592 | -0.0161 | -0.4518 | 0.732 | 105.1 | 3.425 | 94.3 | [6 empty] | 2017-12-01
Topsun Co Ltd | TSH-S490SB2BK(X)5 | 490 W Monocrystalline Module, white backsheet | UL 1703 | 490 | 431.8 | N/A | No Information Submitted | No Information Submitted | Monocrystalline | Mono-c-Si | 2.61 | 50 | 4 | N | 9.68 | 63.97 | 9.21 | 53.22 | 49.8 | -0.485 | 0.08 | -0.1865 | -0.045 | -0.234 | 1.457 | 51.72 | 6.861 | 46.28 | [6 empty] | 2018-02-01
Topsun Co Ltd | TOP CLASS 495 | 495 W, 200 cell monocrystalline module, white backsheet, 1000V max system rating | UL 1703 | 495 | 439.6 | Formerly Topsun Co Ltd TSH-S495SB2BK(X)5 | No Information Submitted | No Information Submitted | Monocrystalline | Mono-c-Si | 2.59 | 50 | 4 | N | 9.77 | 64.05 | 9.29 | 53.28 | 49.4 | -0.4672 | 0.0598 | -0.1653 | -0.0674 | -0.2116 | 1.53 | 54.05 | 7.12 | 48.94 | [6 empty] | 2018-03-01 | 2019-04-02
Topsun Co Ltd | TOP CLASS 500 | 500 W, 200 cell monocrystalline module, white backsheet, 1000V max system rating | UL 1703 | 500 | 444.2 | Formerly Topsun Co Ltd TSH-S500SB2BK(X)5 | No Information Submitted | No Information Submitted | Monocrystalline | Mono-c-Si | 2.59 | 50 | 4 | N | 9.86 | 64.11 | 9.37 | 53.33 | 49.4 | -0.4672 | 0.0598 | -0.1653 | -0.0674 | -0.2116 | 1.5432 | 54.1007 | 7.1813 | 48.9859 | [6 empty] | 2018-03-01 | 2019-04-02
Topsun Co Ltd | TOP CLASS 505 | 505 W, 200 cell monocrystalline module, white backsheet, 1000V max system rating | UL 1703 | 505 | 448.9 | Formerly Topsun Co Ltd TSH-S505SB2BK(X)5 | No Information Submitted | No Information Submitted | Monocrystalline | Mono-c-Si | 2.59 | 50 | 4 | N | 9.95 | 64.17 | 9.46 | 53.38 | 49.4 | -0.4672 | 0.0598 | -0.1653 | -0.0674 | -0.2116 | 1.558 | 54.1514 | 7.2503 | 49.0319 | [6 empty] | 2018-03-01 | 2019-04-02
Topsun Co Ltd | TOP CLASS 510 | 510 W, 200 cell monocrystalline module, white backsheet, 1000V max system rating | UL 1703 | 510 | 453.5 | Formerly Topsun Co Ltd TSH-S510SB2BK(X)5 | No Information Submitted | No Information Submitted | Monocrystalline | Mono-c-Si | 2.59 | 50 | 4 | N | 10.04 | 64.22 | 9.55 | 53.43 | 49.4 | -0.4672 | 0.0598 | -0.1653 | -0.0674 | -0.2116 | 1.5728 | 54.2022 | 7.3193 | 49.0778 | [6 empty] | 2018-03-01 | 2019-04-02
Topsun Co Ltd | TOP CLASS 515 | 515 W, 200 cell monocrystalline module, white backsheet, 1000V max system rating | UL 1703 | 515 | 458.1 | Formerly Topsun Co Ltd TSH-S515SB2BK(X)5 | No Information Submitted | No Information Submitted | Monocrystalline | Mono-c-Si | 2.59 | 50 | 4 | N | 10.13 | 64.27 | 9.63 | 53.46 | 49.4 | -0.4672 | 0.0598 | -0.1653 | -0.0674 | -0.2116 | 1.586 | 54.2326 | 7.3806 | 49.1053 | [6 empty] | 2018-03-01 | 2019-04-02
Trina Solar | TSM-160PEG40.07 | 160 W Double glass polycrystalline Module | UL 1703 | 160 | 140.7 |  | No Information Submitted | No Information Submitted | Polycrystalline | Multi-c-Si | 1.6447 | 72 | 1 | N | 8.58 | 24.9 | 8 | 20 | 46.7 | -0.4882 | 0.0298 | -0.3604 | -0.0375 | -0.4582 | 1.5961 | 19.8259 | 6.4532 | 17.6692 | Rack | Flat Plate | 0.992 | 1.658 | 1 | 0.19777
Trina Solar | TSM-165DA01 | 165 W Monocrystalline Module | UL 1703 | 165 | 149.2 |  | No Information Submitted | No Information Submitted | Monocrystalline | Mono-c-Si | 1.2623 | 72 | 1 | N | 5.2 | 43.2 | 4.65 | 35.6 | 45.5 | -0.43 | 0.03 | -0.32 | -0.02 | -0.41 | 0.89787 | 35.6509 | 3.5159 | 32.3128 | Rack | Flat Plate | 0.802 | 1.574 | 1 | 0.194
Trina Solar | TSM-165PEG40.07 | 165 W Double glass polycrystalline Module | UL 1703 | 165 | 145.1 |  | No Information Submitted | No Information Submitted | Polycrystalline | Multi-c-Si | 1.6447 | 72 | 1 | N | 8.72 | 25.1 | 8.17 | 20.2 | 46.7 | -0.4882 | 0.0298 | -0.3604 | -0.0375 | -0.4582 | 1.63 | 20.0242 | 6.5903 | 17.8459 | Rack | Flat Plate | 0.992 | 1.658 | 1 | 0.19781
Trina Solar | TSM-170D | 170 W Monocrystalline Module | UL 1703 | 170 | 152.1 |  | No Information Submitted | No Information Submitted | Monocrystalline | Mono-c-Si | 1.279 | 72 | 1 | N | 5.25 | 43.6 | 4.76 | 35.8 | 45.2 | -0.482 | 0.042 | -0.3633 | 0.0185 | -0.5007 | 0.99846 | 34.4576 | 3.7069 | 31.6377 | Rack | Flat Plate | 0.809 | 1.581 | 1 | 0.20238
Trina Solar | TSM-170DA01 | 170 W Monocrystalline Module | UL 1703 | 170 | 153.8 |  | No Information Submitted | No Information Submitted | Monocrystalline | Mono-c-Si | 1.2623 | 72 | 1 | N | 5.25 | 43.6 | 4.76 | 35.8 | 45.5 | -0.43 | 0.03 | -0.32 | -0.02 | -0.41 | 0.91911 | 35.8512 | 3.599 | 32.4943 | Rack | Flat Plate | 0.802 | 1.574 | 1 | 0.19383
Trina Solar | TSM-170DA03 | 170 W Monocrystalline Module | UL 1703 | 170 | 150.5 |  | No Information Submitted | No Information Submitted | Monocrystalline | Mono-c-Si | 1.3055 | 48 | 1 | N | 7.72 | 29.2 | 7.1 | 24 | 45.8 | -0.50819 | 0.039218 | -0.36695 | 0.051547 | -0.49943 | 1.5241 | 24.5177 | 6.3565 | 21.1537 | Rack | Flat Plate | 0.992 | 1.316 | 1 | 0.21981
Trina Solar | TSM-170PA03 | 170 W Polycrystalline Module | UL 1703 | 170 | 148.7 |  | No Information Submitted | No Information Submitted | Polycrystalline | Multi-c-Si | 1.3055 | 48 | 1 | N | 7.72 | 29.2 | 7.1 | 24 | 46.3 | -0.54167 | 0.072912 | -0.37692 | 0.051127 | -0.58278 | 1.4399 | 24.7205 | 6.239 | 21.9126 | Rack | Flat Plate | 0.992 | 1.316 | 1 | 0.20939
Trina Solar | TSM-170PEG40.07 | 170 W Double glass polycrystalline Module | UL 1703 | 170 | 149.6 |  | No Information Submitted | No Information Submitted | Polycrystalline | Multi-c-Si | 1.6447 | 72 | 1 | N | 8.86 | 25.3 | 8.33 | 20.4 | 46.7 | -0.4882 | 0.0298 | -0.3604 | -0.0375 | -0.4582 | 1.6619 | 20.2224 | 6.7194 | 18.0226 | Rack | Flat Plate | 0.992 | 1.658 | 1 | 0.19769
Trina Solar | TSM-175D | 175 W Monocrystalline Module | UL 1703 | 175 | 156.7 |  | No Information Submitted | No Information Submitted | Monocrystalline | Mono-c-Si | 1.279 | 72 | 1 | N | 5.3 | 43.9 | 4.85 | 36.2 | 45.2 | -0.482 | 0.042 | -0.3633 | 0.0185 | -0.5007 | 1.0173 | 34.8426 | 3.777 | 31.9912 | Rack | Flat Plate | 0.809 | 1.581 | 1 | 0.20255
Trina Solar | TSM-175DA01 | 175 W Monocrystalline Module | UL 1703 | 175 | 158.5 |  | No Information Submitted | No Information Submitted | Monocrystalline | Mono-c-Si | 1.2623 | 72 | 1 | N | 5.3 | 43.9 | 4.85 | 36.2 | 45.5 | -0.43 | 0.03 | -0.32 | -0.02 | -0.41 | 0.92934 | 35.865 | 3.5818 | 33.4693 | Rack | Flat Plate | 0.802 | 1.574 | 1 | 0.19046
Trina Solar | TSM-175DA03 | 175 W Monocrystalline Module | UL 1703 | 175 | 155 |  | No Information Submitted | No Information Submitted | Monocrystalline | Mono-c-Si | 1.3055 | 48 | 1 | N | 7.82 | 29.4 | 7.25 | 24.2 | 45.8 | -0.50819 | 0.039218 | -0.36695 | 0.051547 | -0.49943 | 1.5563 | 24.7204 | 6.4908 | 21.33 | Rack | Flat Plate | 0.992 | 1.316 | 1 | 0.21984
Trina Solar | TSM-175PA03 | 175 W Polycrystalline Module | UL 1703 | 175 | 153.2 |  | No Information Submitted | No Information Submitted | Polycrystalline | Multi-c-Si | 1.3055 | 48 | 1 | N | 7.82 | 29.4 | 7.25 | 24.2 | 46.3 | -0.54167 | 0.072912 | -0.37692 | 0.051127 | -0.58278 | 1.4703 | 24.9265 | 6.3708 | 22.0952 | Rack | Flat Plate | 0.992 | 1.316 | 1 | 0.20943
Trina Solar | TSM-175PEG40.07 | 175 W Double glass polycrystalline Module | UL 1703 | 175 | 154.1 |  | No Information Submitted | No Information Submitted | Polycrystalline | Multi-c-Si | 1.6447 | 72 | 1 | N | 9 | 25.4 | 8.5 | 20.6 | 46.7 | -0.4882 | 0.0298 | -0.3604 | -0.0375 | -0.4582 | 1.6958 | 20.4207 | 6.8565 | 18.1993 | Rack | Flat Plate | 0.992 | 1.658 | 1 | 0.19788
Trina Solar | TSM-180D | 180 W Monocrystalline Module | UL 1703 | 180 | 161.3 |  | No Information Submitted | No Information Submitted | Monocrystalline | Mono-c-Si | 1.279 | 72 | 1 | N | 5.35 | 44.2 | 4.9 | 36.8 | 45.2 | -0.482 | 0.042 | -0.3633 | 0.0185 | -0.5007 | 1.0278 | 35.4201 | 3.8159 | 32.5214 | Rack | Flat Plate | 0.809 | 1.581 | 1 | 0.20225
Trina Solar | TSM-180DA01 | 180 W Monocrystalline Module | UL 1703 | 180 | 163.1 |  | No Information Submitted | No Information Submitted | Monocrystalline | Mono-c-Si | 1.2623 | 72 | 1 | N | 5.35 | 44.2 | 4.9 | 36.8 | 45.5 | -0.43 | 0.03 | -0.32 | -0.02 | -0.41 | 0.93892 | 36.4595 | 3.6188 | 34.024 | Rack | Flat Plate | 0.802 | 1.574 | 1 | 0.19018
Trina Solar | TSM-180DA03 | 180 W Monocrystalline Module | UL 1703 | 180 | 159.6 |  | No Information Submitted | No Information Submitted | Monocrystalline | Mono-c-Si | 1.3055 | 48 | 1 | N | 7.95 | 29.6 | 7.38 | 24.4 | 45.8 | -0.50819 | 0.039218 | -0.36695 | 0.051547 | -0.49943 | 1.5842 | 25.0243 | 6.6072 | 21.5063 | Rack | Flat Plate | 0.992 | 1.316 | 1 | 0.22024
Trina Solar | TSM-180PA03 | 180 W Polycrystalline Module | UL 1703 | 180 | 157.7 |  | No Information Submitted | No Information Submitted | Polycrystalline | Multi-c-Si | 1.3055 | 48 | 1 | N | 7.95 | 29.6 | 7.38 | 24.4 | 46.3 | -0.54167 | 0.072912 | -0.37692 | 0.051127 | -0.58278 | 1.4967 | 25.1325 | 6.4851 | 22.2778 | Rack | Flat Plate | 0.992 | 1.316 | 1 | 0.20898
Trina Solar | TSM-185DA01 | 185 W Monocrystalline Module | UL 1703 | 185 | 164.3 |  | No Information Submitted | No Information Submitted | Monocrystalline | Mono-c-Si | 1.2623 | 72 | 1 | N | 5.4 | 44.5 | 4.95 | 37.5 | 45.8 | -0.50819 | 0.039218 | -0.36695 | 0.051547 | -0.49943 | 1.0247 | 36.8976 | 4.3386 | 33.6714 | Rack | Flat Plate | 0.802 | 1.574 | 1 | 0.20437
Trina Solar | TSM-185DA01A | 185 W Monocrystalline Module | UL 1703 | 185 | 166.7 |  | No Information Submitted | No Information Submitted | Monocrystalline | Mono-c-Si | 1.2623 | 72 | 1 | N | 5.48 | 44.6 | 5.14 | 36.1 | 45.3 | -0.46 | 0.05 | -0.35 | 0.01 | -0.47 | 1.0617 | 35.6191 | 4.1279 | 32.7836 | Rack | Flat Plate | 0.802 | 1.574 | 1 | 0.20442
Trina Solar | TSM-185DA01A.05 | 185 W Monocrystalline Module | UL 1703 | 185 | 166.4 |  | No Information Submitted | No Information Submitted | Monocrystalline | Mono-c-Si | 1.2623 | 72 | 1 | N | 5.48 | 44.6 | 5.14 | 36.1 | 45.7 | -0.46 | 0.04 | -0.34 | 0 | -0.46 | 0.99193 | 35.4891 | 4.108 | 32.9669 | Rack | Flat Plate | 0.802 | 1.574 | 1 | 0.19029
Trina Solar | TSM-185DA01A.08 | 185 W Monocrystalline Module | UL 1703 | 185 | 166.7 |  | No Information Submitted | No Information Submitted | Monocrystalline | Mono-c-Si | 1.2623 | 72 | 1 | N | 5.48 | 44.6 | 5.14 | 36.1 | 45.3 | -0.46 | 0.05 | -0.35 | 0.01 | -0.47 | 1.0617 | 35.6191 | 4.1279 | 32.7836 | Rack | Flat Plate | 0.802 | 1.574 | 1 | 0.20442
Trina Solar | TSM-185DA03 | 185 W Monocrystalline Module | UL 1703 | 185 | 164.2 |  | No Information Submitted | No Information Submitted | Monocrystalline | Mono-c-Si | 1.3055 | 48 | 1 | N | 8.08 | 29.8 | 7.5 | 24.7 | 45.8 | -0.50819 | 0.039218 | -0.36695 | 0.051547 | -0.49943 | 1.6099 | 25.3283 | 6.7146 | 21.7707 | Rack | Flat Plate | 0.992 | 1.316 | 1 | 0.22042
Trina Solar | TSM-185PA03 | 185 W Polycrystalline Module | UL 1703 | 185 | 162.3 |  | No Information Submitted | No Information Submitted | Polycrystalline | Multi-c-Si | 1.3055 | 48 | 1 | N | 8.08 | 29.8 | 7.5 | 24.7 | 46.3 | -0.54167 | 0.072912 | -0.37692 | 0.051127 | -0.58278 | 1.521 | 25.4415 | 6.5905 | 22.5517 | Rack | Flat Plate | 0.992 | 1.316 | 1 | 0.20918
Trina Solar | TSM-190DA01A | 190 W Monocrystalline Module | UL 1703 | 190 | 171.4 |  | No Information Submitted | No Information Submitted | Monocrystalline | Mono-c-Si | 1.2623 | 72 | 1 | N | 5.52 | 45.1 | 5.18 | 36.8 | 45.3 | -0.46 | 0.05 | -0.35 | 0.01 | -0.47 | 1.07 | 36.3097 | 4.16 | 33.4193 | Rack | Flat Plate | 0.802 | 1.574 | 1 | 0.20448
Trina Solar | TSM-190DA01A.05 | 190 W Monocrystalline Module | UL 1703 | 190 | 171 |  | No Information Submitted | No Information Submitted | Monocrystalline | Mono-c-Si | 1.2623 | 72 | 1 | N | 5.52 | 45.1 | 5.18 | 36.8 | 45.7 | -0.46 | 0.04 | -0.34 | 0 | -0.46 | 0.99965 | 36.1773 | 4.14 | 33.6061 | Rack | Flat Plate | 0.802 | 1.574 | 1 | 0.19034
Trina Solar | TSM-190DA01A.08 | 190 W Monocrystalline Module | UL 1703 | 190 | 171.4 |  | No Information Submitted | No Information Submitted | Monocrystalline | Mono-c-Si | 1.2623 | 72 | 1 | N | 5.52 | 45.1 | 5.18 | 36.8 | 45.3 | -0.46 | 0.05 | -0.35 | 0.01 | -0.47 | 1.07 | 36.3097 | 4.16 | 33.4193 | Rack | Flat Plate | 0.802 | 1.574 | 1 | 0.20448
Trina Solar | TSM-190DA03 | 190 W Monocrystalline Module | UL 1703 | 190 | 168.7 |  | No Information Submitted | No Information Submitted | Monocrystalline | Mono-c-Si | 1.3055 | 48 | 1 | N | 8.2 | 29.8 | 7.62 | 25 | 45.8 | -0.50819 | 0.039218 | -0.36695 | 0.051547 | -0.49943 | 1.6357 | 24.3151 | 6.822 | 22.0352 | Rack | Flat Plate | 0.992 | 1.316 | 1 | 0.20933
Trina Solar | TSM-190PA03 | 190 W Polycrystalline Module | UL 1703 | 190 | 166.8 |  | No Information Submitted | No Information Submitted | Polycrystalline | Multi-c-Si | 1.3055 | 48 | 1 | N | 8.2 | 29.8 | 7.62 | 25 | 46.3 | -0.54167 | 0.072912 | -0.37692 | 0.051127 | -0.58278 | 1.5454 | 25.7506 | 6.696 | 22.8256 | Rack | Flat Plate | 0.992 | 1.316 | 1 | 0.20944
Trina Solar | TSM-195DA01A | 195 W Monocrystalline Module | UL 1703 | 195 | 176 |  | No Information Submitted | No Information Submitted | Monocrystalline | Mono-c-Si | 1.2623 | 72 | 1 | N | 5.56 | 45.6 | 5.22 | 37.4 | 45.3 | -0.46 | 0.05 | -0.35 | 0.01 | -0.47 | 1.0783 | 36.9017 | 4.1921 | 33.9641 | Rack | Flat Plate | 0.802 | 1.574 | 1 | 0.20405
Trina Solar | TSM-195DA01A.05 | 195 W Monocrystalline Module | UL 1703 | 195 | 175.6 |  | No Information Submitted | No Information Submitted | Monocrystalline | Mono-c-Si | 1.2623 | 72 | 1 | N | 5.56 | 45.6 | 5.22 | 37.4 | 45.7 | -0.46 | 0.04 | -0.34 | 0 | -0.46 | 1.0074 | 36.7671 | 4.1719 | 34.154 | Rack | Flat Plate | 0.802 | 1.574 | 1 | 0.18994
Trina Solar | TSM-195DA01A.08 | 195 W Monocrystalline Module | UL 1703 | 195 | 176 |  | No Information Submitted | No Information Submitted | Monocrystalline | Mono-c-Si | 1.2623 | 72 | 1 | N | 5.56 | 45.6 | 5.22 | 37.4 | 45.3 | -0.46 | 0.05 | -0.35 | 0.01 | -0.47 | 1.0783 | 36.9017 | 4.1921 | 33.9641 | Rack | Flat Plate | 0.802 | 1.574 | 1 | 0.20405
Trina Solar | TSM-200DA01A | 200 W Monocrystalline Module | UL 1703 | 200 | 180.6 |  | No Information Submitted | No Information Submitted | Monocrystalline | Mono-c-Si | 1.2623 | 72 | 1 | N | 5.62 | 46.2 | 5.26 | 38.2 | 45.3 | -0.46 | 0.05 | -0.35 | 0.01 | -0.47 | 1.0865 | 37.6911 | 4.2242 | 34.6906 | Rack | Flat Plate | 0.802 | 1.574 | 1 | 0.20476
Trina Solar | TSM-200DA01A.05 | 200 W Monocrystalline Module | UL 1703 | 200 | 180.2 |  | No Information Submitted | No Information Submitted | Monocrystalline | Mono-c-Si | 1.2623 | 72 | 1 | N | 5.62 | 46.2 | 5.26 | 38.2 | 45.7 | -0.46 | 0.04 | -0.34 | 0 | -0.46 | 1.0151 | 37.5536 | 4.2039 | 34.8846 | Rack | Flat Plate | 0.802 | 1.574 | 1 | 0.1906
Trina Solar | TSM-200DA01A.08 | 200 W Monocrystalline Module | UL 1703 | 200 | 180.6 |  | No Information Submitted | No Information Submitted | Monocrystalline | Mono-c-Si | 1.2623 | 72 | 1 | N | 5.62 | 46.2 | 5.26 | 38.2 | 45.3 | -0.46 | 0.05 | -0.35 | 0.01 | -0.47 | 1.0865 | 37.6911 | 4.2242 | 34.6906 | Rack | Flat Plate | 0.802 | 1.574 | 1 | 0.20476
Trina Solar | TSM-205DA01A | 205 W Monocrystalline Module | UL 1703 | 205 | 185.3 |  | No Information Submitted | No Information Submitted | Monocrystalline | Mono-c-Si | 1.2623 | 72 | 1 | N | 5.66 | 46.6 | 5.32 | 38.6 | 45.3 | -0.46 | 0.05 | -0.35 | 0.01 | -0.47 | 1.0989 | 38.0858 | 4.2724 | 35.0539 | Rack | Flat Plate | 0.802 | 1.574 | 1 | 0.20416
Trina Solar | TSM-205DA01A.05 | 205 W Monocrystalline Module | UL 1703 | 205 | 184.9 |  | No Information Submitted | No Information Submitted | Monocrystalline | Mono-c-Si | 1.2623 | 72 | 1 | N | 5.66 | 46.6 | 5.32 | 38.6 | 45.7 | -0.46 | 0.04 | -0.34 | 0 | -0.46 | 1.0267 | 37.9468 | 4.2519 | 35.2499 | Rack | Flat Plate | 0.802 | 1.574 | 1 | 0.19004
Trina Solar | TSM-205DA01A.08 | 205 W Monocrystalline Module | UL 1703 | 205 | 185.3 |  | No Information Submitted | No Information Submitted | Monocrystalline | Mono-c-Si | 1.2623 | 72 | 1 | N | 5.66 | 46.6 | 5.32 | 38.6 | 45.3 | -0.46 | 0.05 | -0.35 | 0.01 | -0.47 | 1.0989 | 38.0858 | 4.2724 | 35.0539 | Rack | Flat Plate | 0.802 | 1.574 | 1 | 0.20416
Trina Solar | TSM-220DA05 | 220 W Monocrystalline Module | UL 1703 | 220 | 193.7 |  | No Information Submitted | No Information Submitted | Monocrystalline | Mono-c-Si | 1.6184 | 60 | 1 | N | 8 | 36.8 | 7.39 | 29.8 | 46.3 | -0.5222 | 0.0347 | -0.3764 | 0.0064 | -0.5347 | 1.569 | 30.0018 | 5.7129 | 26.5001 | Rack | Flat Plate | 0.985 | 1.643 | 1 | 0.21397
Trina Solar | TSM-220PA05 | 220 W Polycrystalline Module | UL 1703 | 220 | 197.5 |  | No Information Submitted | No Information Submitted | Polycrystalline | Multi-c-Si | 1.6184 | 60 | 1 | N | 8.15 | 36.8 | 7.6 | 29 | 46.1 | -0.45 | 0.05 | -0.31 | -0.01 | -0.45 | 1.4231 | 28.9601 | 6.078 | 26.2784 | Rack | Flat Plate | 0.985 | 1.643 | 1 | 0.18734
Trina Solar | TSM-220PA05.05 | 220 W Polycrystalline Module | UL 1703 | 220 | 199.5 |  | No Information Submitted | No Information Submitted | Polycrystalline | Multi-c-Si | 1.6184 | 60 | 1 | N | 8.15 | 36.8 | 7.6 | 29 | 45 | -0.43224 | 0.05859 | -0.32976 | 0.00158 | -0.4571 | 1.4231 | 28.9601 | 6.078 | 26.2784 | Rack | Flat Plate | 0.985 | 1.643 | 1 | 0.18734
Trina Solar | TSM-220PA05.08 | 220 W Polycrystalline Module | UL 1703 | 220 | 197.5 |  | No Information Submitted | No Information Submitted | Polycrystalline | Multi-c-Si | 1.6184 | 60 | 1 | N | 8.15 | 36.8 | 7.6 | 29 | 46.1 | -0.45 | 0.05 | -0.31 | -0.01 | -0.45 | 1.5083 | 28.6523 | 6.1111 | 26.1984 | Rack | Flat Plate | 0.985 | 1.643 | 1 | 0.19644
Trina Solar | TSM-220PA05.10 | 220 W Polycrystalline Module | UL 1703 | 220 | 197.5 |  | No Information Submitted | No Information Submitted | Polycrystalline | Multi-c-Si | 1.6184 | 60 | 1 | N | 8.15 | 36.8 | 7.6 | 29 | 46.1 | -0.45 | 0.05 | -0.31 | -0.01 | -0.45 | 1.5083 | 28.6523 | 6.1111 | 26.1984 | Rack | Flat Plate | 0.985 | 1.643 | 1 | 0.19644
Trina Solar | TSM-220PA05.15 | 220 W Polycrystalline Module | UL 1703 | 220 | 199.5 |  | No Information Submitted | No Information Submitted | Polycrystalline | Multi-c-Si | 1.6184 | 60 | 1 | N | 8.15 | 36.8 | 7.6 | 29 | 45 | -0.43224 | 0.05859 | -0.32976 | 0.00158 | -0.4571 | 1.4231 | 28.9601 | 6.078 | 26.2784 | Rack | Flat Plate | 0.985 | 1.643 | 1 | 0.18734
Trina Solar | TSM-220PA05.18 | 220 W Polycrystalline Module | UL 1703 | 220 | 197.5 |  | No Information Submitted | No Information Submitted | Polycrystalline | Multi-c-Si | 1.6184 | 60 | 1 | N | 8.15 | 36.8 | 7.6 | 29 | 46.1 | -0.45 | 0.05 | -0.31 | -0.01 | -0.45 | 1.5083 | 28.6523 | 6.1111 | 26.1984 | Rack | Flat Plate | 0.985 | 1.643 | 1 | 0.19644
Trina Solar | TSM-220PA05.20 | 220 W Polycrystalline Module | UL 1703 | 220 | 197.5 |  | No Information Submitted | No Information Submitted | Polycrystalline | Multi-c-Si | 1.6184 | 60 | 1 | N | 8.15 | 36.8 | 7.6 | 29 | 46.1 | -0.45 | 0.05 | -0.31 | -0.01 | -0.45 | 1.4231 | 28.9601 | 6.078 | 26.2784 | Rack | Flat Plate | 0.985 | 1.643 | 1 | 0.18734
Trina Solar | TSM-220PA05.28 | 220 W Polycrystalline Module | UL 1703 | 220 | 197.5 |  | No Information Submitted | No Information Submitted | Polycrystalline | Multi-c-Si | 1.6184 | 60 | 1 | N | 8.15 | 36.8 | 7.6 | 29 | 46.1 | -0.45 | 0.05 | -0.31 | -0.01 | -0.45 | 1.5083 | 28.6523 | 6.1111 | 26.1984 | Rack | Flat Plate | 0.985 | 1.643 | 1 | 0.19644
Trina Solar | TSM-220PA05.30 | 220 W Polycrystalline Module | UL 1703 | 220 | 197.5 |  | No Information Submitted | No Information Submitted | Polycrystalline | Multi-c-Si | 1.6184 | 60 | 1 | N | 8.15 | 36.8 | 7.6 | 29 | 46.1 | -0.45 | 0.05 | -0.31 | -0.01 | -0.45 | 1.5083 | 28.6523 | 6.1111 | 26.1984 | Rack | Flat Plate | 0.985 | 1.643 | 1 | 0.19644
Trina Solar | TSM-220PA05.38 | 220 W Polycrystalline Module | UL 1703 | 220 | 197.5 |  | No Information Submitted | No Information Submitted | Polycrystalline | Multi-c-Si | 1.6184 | 60 | 1 | N | 8.15 | 36.8 | 7.6 | 29 | 46.1 | -0.45 | 0.05 | -0.31 | -0.01 | -0.45 | 1.5083 | 28.6523 | 6.1111 | 26.1984 | Rack | Flat Plate | 0.985 | 1.643 | 1 | 0.19644
Trina Solar | TSM-220PA05.xy2 | 220 W Polycrystalline Module, wildcard 'x' can be 0 or 1 and 'y' can be 0 or 8 | UL 1703 | 220 | 197.5 |  | No Information Submitted | No Information Submitted | Polycrystalline | Multi-c-Si | 1.6184 | 60 | 1 | N | 8.15 | 36.8 | 7.6 | 29 | 46.1 | -0.45 | 0.05 | -0.31 | -0.01 | -0.45 | 1.42 | 28.96 | 6.08 | 26.28 | Rack | Flat Plate | 0.985 | 1.643 | 1 | 0.18692
Trina Solar | TSM-220PD05 | 220 W Polycrystalline Module | UL 1703 | 220 | 197.5 |  | No Information Submitted | No Information Submitted | Polycrystalline | Multi-c-Si | 1.6184 | 60 | 1 | N | 8.15 | 36.8 | 7.6 | 29 | 46.1 | -0.45 | 0.05 | -0.31 | -0.01 | -0.45 | 1.4231 | 28.9601 | 6.078 | 26.2784 | Rack | Flat Plate | 0.985 | 1.643 | 1 | 0.18734
Trina Solar | TSM-220PD05.08 | 220 W Polycrystalline Module | UL 1703 | 220 | 197.5 |  | No Information Submitted | No Information Submitted | Polycrystalline | Multi-c-Si | 1.6184 | 60 | 1 | N | 8.15 | 36.8 | 7.6 | 29 | 46.1 | -0.45 | 0.05 | -0.31 | -0.01 | -0.45 | 1.5083 | 28.6523 | 6.1111 | 26.1984 | Rack | Flat Plate | 0.985 | 1.643 | 1 | 0.19644
Trina Solar | TSM-220PD05.10 | 220 W Polycrystalline Module | UL 1703 | 220 | 197.5 |  | No Information Submitted | No Information Submitted | Polycrystalline | Multi-c-Si | 1.6184 | 60 | 1 | N | 8.15 | 36.8 | 7.6 | 29 | 46.1 | -0.45 | 0.05 | -0.31 | -0.01 | -0.45 | 1.5083 | 28.6523 | 6.1111 | 26.1984 | Rack | Flat Plate | 0.985 | 1.643 | 1 | 0.19644
Trina Solar | TSM-220PD05.18 | 220 W Polycrystalline Module | UL 1703 | 220 | 197.5 |  | No Information Submitted | No Information Submitted | Polycrystalline | Multi-c-Si | 1.6184 | 60 | 1 | N | 8.15 | 36.8 | 7.6 | 29 | 46.1 | -0.45 | 0.05 | -0.31 | -0.01 | -0.45 | 1.5083 | 28.6523 | 6.1111 | 26.1984 | Rack | Flat Plate | 0.985 | 1.643 | 1 | 0.19644
Trina Solar | TSM-220PD05.xy2 | 220 W Polycrystalline Module, wildcard 'x' can be 0 or 1 and 'y' can be 0 or 8 | UL 1703 | 220 | 197.5 |  | No Information Submitted | No Information Submitted | Polycrystalline | Multi-c-Si | 1.6184 | 60 | 1 | N | 8.15 | 36.8 | 7.6 | 29 | 46.1 | -0.45 | 0.05 | -0.31 | -0.01 | -0.45 | 1.42 | 28.96 | 6.08 | 26.28 | Rack | Flat Plate | 0.985 | 1.643 | 1 | 0.18692
Trina Solar | TSM-225PA05 | 225 W Polycrystalline Module | UL 1703 | 225 | 202.1 |  | No Information Submitted | No Information Submitted | Polycrystalline | Multi-c-Si | 1.6184 | 60 | 1 | N | 8.2 | 36.9 | 7.66 | 29.4 | 46.1 | -0.45 | 0.05 | -0.31 | -0.01 | -0.45 | 1.4344 | 29.3596 | 6.126 | 26.6409 | Rack | Flat Plate | 0.985 | 1.643 | 1 | 0.18717
Trina Solar | TSM-225PA05.05 | 225 W Polycrystalline Module | UL 1703 | 225 | 204.2 |  | No Information Submitted | No Information Submitted | Polycrystalline | Multi-c-Si | 1.6184 | 60 | 1 | N | 8.2 | 36.9 | 7.66 | 29.4 | 45 | -0.43224 | 0.05859 | -0.32976 | 0.00158 | -0.4571 | 1.4344 | 29.3596 | 6.126 | 26.6409 | Rack | Flat Plate | 0.985 | 1.643 | 1 | 0.18717
Trina Solar | TSM-225PA05.08 | 225 W Polycrystalline Module | UL 1703 | 225 | 202.1 |  | No Information Submitted | No Information Submitted | Polycrystalline | Multi-c-Si | 1.6184 | 60 | 1 | N | 8.2 | 36.9 | 7.66 | 29.4 | 46.1 | -0.45 | 0.05 | -0.31 | -0.01 | -0.45 | 1.5202 | 29.0475 | 6.1594 | 26.5597 | Rack | Flat Plate | 0.985 | 1.643 | 1 | 0.19626
Trina Solar | TSM-225PA05.10 | 225 W Polycrystalline Module | UL 1703 | 225 | 202.1 |  | No Information Submitted | No Information Submitted | Polycrystalline | Multi-c-Si | 1.6184 | 60 | 1 | N | 8.2 | 36.9 | 7.66 | 29.4 | 46.1 | -0.45 | 0.05 | -0.31 | -0.01 | -0.45 | 1.5202 | 29.0475 | 6.1594 | 26.5597 | Rack | Flat Plate | 0.985 | 1.643 | 1 | 0.19626
Trina Solar | TSM-225PA05.15 | 225 W Polycrystalline Module | UL 1703 | 225 | 204.2 |  | No Information Submitted | No Information Submitted | Polycrystalline | Multi-c-Si | 1.6184 | 60 | 1 | N | 8.2 | 36.9 | 7.66 | 29.4 | 45 | -0.43224 | 0.05859 | -0.32976 | 0.00158 | -0.4571 | 1.4344 | 29.3596 | 6.126 | 26.6409 | Rack | Flat Plate | 0.985 | 1.643 | 1 | 0.18717
Trina Solar | TSM-225PA05.18 | 225 W Polycrystalline Module | UL 1703 | 225 | 202.1 |  | No Information Submitted | No Information Submitted | Polycrystalline | Multi-c-Si | 1.6184 | 60 | 1 | N | 8.2 | 36.9 | 7.66 | 29.4 | 46.1 | -0.45 | 0.05 | -0.31 | -0.01 | -0.45 | 1.5202 | 29.0475 | 6.1594 | 26.5597 | Rack | Flat Plate | 0.985 | 1.643 | 1 | 0.19626
Trina Solar | TSM-225PA05.20 | 225 W Polycrystalline Module | UL 1703 | 225 | 202.1 |  | No Information Submitted | No Information Submitted | Polycrystalline | Multi-c-Si | 1.6184 | 60 | 1 | N | 8.2 | 36.9 | 7.66 | 29.4 | 46.1 | -0.45 | 0.05 | -0.31 | -0.01 | -0.45 | 1.4344 | 29.3596 | 6.126 | 26.6409 | Rack | Flat Plate | 0.985 | 1.643 | 1 | 0.18717
Trina Solar | TSM-225PA05.28 | 225 W Polycrystalline Module | UL 1703 | 225 | 202.1 |  | No Information Submitted | No Information Submitted | Polycrystalline | Multi-c-Si | 1.6184 | 60 | 1 | N | 8.2 | 36.9 | 7.66 | 29.4 | 46.1 | -0.45 | 0.05 | -0.31 | -0.01 | -0.45 | 1.5202 | 29.0475 | 6.1594 | 26.5597 | Rack | Flat Plate | 0.985 | 1.643 | 1 | 0.19626
Trina Solar | TSM-225PA05.30 | 225 W Polycrystalline Module | UL 1703 | 225 | 202.1 |  | No Information Submitted | No Information Submitted | Polycrystalline | Multi-c-Si | 1.6184 | 60 | 1 | N | 8.2 | 36.9 | 7.66 | 29.4 | 46.1 | -0.45 | 0.05 | -0.31 | -0.01 | -0.45 | 1.5202 | 29.0475 | 6.1594 | 26.5597 | Rack | Flat Plate | 0.985 | 1.643 | 1 | 0.19626
Trina Solar | TSM-225PA05.38 | 225 W Polycrystalline Module | UL 1703 | 225 | 202.1 |  | No Information Submitted | No Information Submitted | Polycrystalline | Multi-c-Si | 1.6184 | 60 | 1 | N | 8.2 | 36.9 | 7.66 | 29.4 | 46.1 | -0.45 | 0.05 | -0.31 | -0.01 | -0.45 | 1.5202 | 29.0475 | 6.1594 | 26.5597 | Rack | Flat Plate | 0.985 | 1.643 | 1 | 0.19626
Trina Solar | TSM-225PA05.xy2 | 225 W Polycrystalline Module, wildcard 'x' can be 0 or 1 and 'y' can be 0 or 8 | UL 1703 | 225 | 202.1 |  | No Information Submitted | No Information Submitted | Polycrystalline | Multi-c-Si | 1.6184 | 60 | 1 | N | 8.2 | 36.9 | 7.66 | 29.4 | 46.1 | -0.45 | 0.05 | -0.31 | -0.01 | -0.45 | 1.43 | 29.36 | 6.13 | 26.64 | Rack | Flat Plate | 0.985 | 1.643 | 1 | 0.1866
Trina Solar | TSM-225PD05 | 225 W Polycrystalline Module | UL 1703 | 225 | 202.1 |  | No Information Submitted | No Information Submitted | Polycrystalline | Multi-c-Si | 1.6184 | 60 | 1 | N | 8.2 | 36.9 | 7.66 | 29.4 | 46.1 | -0.45 | 0.05 | -0.31 | -0.01 | -0.45 | 1.4344 | 29.3596 | 6.126 | 26.6409 | Rack | Flat Plate | 0.985 | 1.643 | 1 | 0.18717
Trina Solar | TSM-225PD05.08 | 225 W Polycrystalline Module | UL 1703 | 225 | 202.1 |  | No Information Submitted | No Information Submitted | Polycrystalline | Multi-c-Si | 1.6184 | 60 | 1 | N | 8.2 | 36.9 | 7.66 | 29.4 | 46.1 | -0.45 | 0.05 | -0.31 | -0.01 | -0.45 | 1.5202 | 29.0475 | 6.1594 | 26.5597 | Rack | Flat Plate | 0.985 | 1.643 | 1 | 0.19626
Trina Solar | TSM-225PD05.10 | 225 W Polycrystalline Module | UL 1703 | 225 | 202.1 |  | No Information Submitted | No Information Submitted | Polycrystalline | Multi-c-Si | 1.6184 | 60 | 1 | N | 8.2 | 36.9 | 7.66 | 29.4 | 46.1 | -0.45 | 0.05 | -0.31 | -0.01 | -0.45 | 1.5202 | 29.0475 | 6.1594 | 26.5597 | Rack | Flat Plate | 0.985 | 1.643 | 1 | 0.19626
Trina Solar | TSM-225PD05.18 | 225 W Polycrystalline Module | UL 1703 | 225 | 202.1 |  | No Information Submitted | No Information Submitted | Polycrystalline | Multi-c-Si | 1.6184 | 60 | 1 | N | 8.2 | 36.9 | 7.66 | 29.4 | 46.1 | -0.45 | 0.05 | -0.31 | -0.01 | -0.45 | 1.5202 | 29.0475 | 6.1594 | 26.5597 | Rack | Flat Plate | 0.985 | 1.643 | 1 | 0.19626
Trina Solar | TSM-225PD05.xy2 | 225 W Polycrystalline Module, wildcard 'x' can be 0 or 1 and 'y' can be 0 or 8 | UL 1703 | 225 | 202.1 |  | No Information Submitted | No Information Submitted | Polycrystalline | Multi-c-Si | 1.6184 | 60 | 1 | N | 8.2 | 36.9 | 7.66 | 29.4 | 46.1 | -0.45 | 0.05 | -0.31 | -0.01 | -0.45 | 1.43 | 29.36 | 6.13 | 26.64 | Rack | Flat Plate | 0.985 | 1.643 | 1 | 0.1866
Trina Solar | TSM-230DA05 | 230 W Monocrystalline Module | UL 1703 | 230 | 202.8 |  | No Information Submitted | No Information Submitted | Monocrystalline | Mono-c-Si | 1.6184 | 60 | 1 | N | 8.18 | 37 | 7.66 | 30 | 46.3 | -0.5222 | 0.0347 | -0.3764 | 0.0064 | -0.5347 | 1.6263 | 30.2032 | 5.9216 | 26.678 | Rack | Flat Plate | 0.985 | 1.643 | 1 | 0.21357
Trina Solar | TSM-230PA05 | 230 W Polycrystalline Module | UL 1703 | 230 | 208.9 |  | No Information Submitted | No Information Submitted | Polycrystalline | Multi-c-Si | 1.6184 | 60 | 1 | N | 8.26 | 37 | 7.72 | 29.8 | 44.1 | -0.45 | 0.06 | -0.35 | 0 | -0.44 | 1.4456 | 29.759 | 6.174 | 27.0034 | Rack | Flat Plate | 0.985 | 1.643 | 1 | 0.18704
Trina Solar | TSM-230PA05.05 | 230 W Polycrystalline Module | UL 1703 | 230 | 208.8 |  | No Information Submitted | No Information Submitted | Polycrystalline | Multi-c-Si | 1.6184 | 60 | 1 | N | 8.26 | 37 | 7.72 | 29.8 | 45 | -0.43224 | 0.05859 | -0.32976 | 0.00158 | -0.4571 | 1.4456 | 29.759 | 6.174 | 27.0034 | Rack | Flat Plate | 0.985 | 1.643 | 1 | 0.18704
Trina Solar | TSM-230PA05.08 | 230 W Polycrystalline Module | UL 1703 | 230 | 208.9 |  | No Information Submitted | No Information Submitted | Polycrystalline | Multi-c-Si | 1.6184 | 60 | 1 | N | 8.26 | 37 | 7.72 | 29.8 | 44.1 | -0.45 | 0.06 | -0.35 | 0 | -0.44 | 1.5321 | 29.4427 | 6.2076 | 26.9211 | Rack | Flat Plate | 0.985 | 1.643 | 1 | 0.19613
Trina Solar | TSM-230PA05.10 | 230 W Polycrystalline Module | UL 1703 | 230 | 208.9 |  | No Information Submitted | No Information Submitted | Polycrystalline | Multi-c-Si | 1.6184 | 60 | 1 | N | 8.26 | 37 | 7.72 | 29.8 | 44.1 | -0.45 | 0.06 | -0.35 | 0 | -0.44 | 1.5321 | 29.4427 | 6.2076 | 26.9211 | Rack | Flat Plate | 0.985 | 1.643 | 1 | 0.19613
Trina Solar | TSM-230PA05.15 | 230 W Polycrystalline Module | UL 1703 | 230 | 208.8 |  | No Information Submitted | No Information Submitted | Polycrystalline | Multi-c-Si | 1.6184 | 60 | 1 | N | 8.26 | 37 | 7.72 | 29.8 | 45 | -0.43224 | 0.05859 | -0.32976 | 0.00158 | -0.4571 | 1.4456 | 29.759 | 6.174 | 27.0034 | Rack | Flat Plate | 0.985 | 1.643 | 1 | 0.18704
Trina Solar | TSM-230PA05.18 | 230 W Polycrystalline Module | UL 1703 | 230 | 208.9 |  | No Information Submitted | No Information Submitted | Polycrystalline | Multi-c-Si | 1.6184 | 60 | 1 | N | 8.26 | 37 | 7.72 | 29.8 | 44.1 | -0.45 | 0.06 | -0.35 | 0 | -0.44 | 1.5321 | 29.4427 | 6.2076 | 26.9211 | Rack | Flat Plate | 0.985 | 1.643 | 1 | 0.19613
Trina Solar | TSM-230PA05.20 | 230 W Polycrystalline Module | UL 1703 | 230 | 208.9 |  | No Information Submitted | No Information Submitted | Polycrystalline | Multi-c-Si | 1.6184 | 60 | 1 | N | 8.26 | 37 | 7.72 | 29.8 | 44.1 | -0.45 | 0.06 | -0.35 | 0 | -0.44 | 1.4456 | 29.759 | 6.174 | 27.0034 | Rack | Flat Plate | 0.985 | 1.643 | 1 | 0.18704
Trina Solar | TSM-230PA05.28 | 230 W Polycrystalline Module | UL 1703 | 230 | 208.9 |  | No Information Submitted | No Information Submitted | Polycrystalline | Multi-c-Si | 1.6184 | 60 | 1 | N | 8.26 | 37 | 7.72 | 29.8 | 44.1 | -0.45 | 0.06 | -0.35 | 0 | -0.44 | 1.5321 | 29.4427 | 6.2076 | 26.9211 | Rack | Flat Plate | 0.985 | 1.643 | 1 | 0.19613
Trina Solar | TSM-230PA05.30 | 230 W Polycrystalline Module | UL 1703 | 230 | 208.9 |  | No Information Submitted | No Information Submitted | Polycrystalline | Multi-c-Si | 1.6184 | 60 | 1 | N | 8.26 | 37 | 7.72 | 29.8 | 44.1 | -0.45 | 0.06 | -0.35 | 0 | -0.44 | 1.5321 | 29.4427 | 6.2076 | 26.9211 | Rack | Flat Plate | 0.985 | 1.643 | 1 | 0.19613
Trina Solar | TSM-230PA05.38 | 230 W Polycrystalline Module | UL 1703 | 230 | 208.9 |  | No Information Submitted | No Information Submitted | Polycrystalline | Multi-c-Si | 1.6184 | 60 | 1 | N | 8.26 | 37 | 7.72 | 29.8 | 44.1 | -0.45 | 0.06 | -0.35 | 0 | -0.44 | 1.5321 | 29.4427 | 6.2076 | 26.9211 | Rack | Flat Plate | 0.985 | 1.643 | 1 | 0.19613
Trina Solar | TSM-230PA05.xy2 | 230 W Polycrystalline Module, wildcard 'x' can be 0 or 1 and 'y' can be 0 or 8 | UL 1703 | 230 | 208.9 |  | No Information Submitted | No Information Submitted | Polycrystalline | Multi-c-Si | 1.6184 | 60 | 1 | N | 8.26 | 37 | 7.72 | 29.8 | 44.1 | -0.45 | 0.06 | -0.35 | 0 | -0.44 | 1.45 | 29.76 | 6.17 | 27 | Rack | Flat Plate | 0.985 | 1.643 | 1 | 0.18762
Trina Solar | TSM-230PD05 | 230 W Polycrystalline Module | UL 1703 | 230 | 208.9 |  | No Information Submitted | No Information Submitted | Polycrystalline | Multi-c-Si | 1.6184 | 60 | 1 | N | 8.26 | 37 | 7.72 | 29.8 | 44.1 | -0.45 | 0.06 | -0.35 | 0 | -0.44 | 1.4456 | 29.759 | 6.174 | 27.0034 | Rack | Flat Plate | 0.985 | 1.643 | 1 | 0.18704
Trina Solar | TSM-230PD05.08 | 230 W Polycrystalline Module | UL 1703 | 230 | 208.9 |  | No Information Submitted | No Information Submitted | Polycrystalline | Multi-c-Si | 1.6184 | 60 | 1 | N | 8.26 | 37 | 7.72 | 29.8 | 44.1 | -0.45 | 0.06 | -0.35 | 0 | -0.44 | 1.5321 | 29.4427 | 6.2076 | 26.9211 | Rack | Flat Plate | 0.985 | 1.643 | 1 | 0.19613
Trina Solar | TSM-230PD05.10 | 230 W Polycrystalline Module | UL 1703 | 230 | 208.9 |  | No Information Submitted | No Information Submitted | Polycrystalline | Multi-c-Si | 1.6184 | 60 | 1 | N | 8.26 | 37 | 7.72 | 29.8 | 44.1 | -0.45 | 0.06 | -0.35 | 0 | -0.44 | 1.5321 | 29.4427 | 6.2076 | 26.9211 | Rack | Flat Plate | 0.985 | 1.643 | 1 | 0.19613
Trina Solar | TSM-230PD05.18 | 230 W Polycrystalline Module | UL 1703 | 230 | 208.9 |  | No Information Submitted | No Information Submitted | Polycrystalline | Multi-c-Si | 1.6184 | 60 | 1 | N | 8.26 | 37 | 7.72 | 29.8 | 44.1 | -0.45 | 0.06 | -0.35 | 0 | -0.44 | 1.5321 | 29.4427 | 6.2076 | 26.9211 | Rack | Flat Plate | 0.985 | 1.643 | 1 | 0.19613
Trina Solar | TSM-230PD05.xy2 | 230 W Polycrystalline Module, wildcard 'x' can be 0 or 1 and 'y' can be 0 or 8 | UL 1703 | 230 | 208.9 |  | No Information Submitted | No Information Submitted | Polycrystalline | Multi-c-Si | 1.6184 | 60 | 1 | N | 8.26 | 37 | 7.72 | 29.8 | 44.1 | -0.45 | 0.06 | -0.35 | 0 | -0.44 | 1.45 | 29.76 | 6.17 | 27 | Rack | Flat Plate | 0.985 | 1.643 | 1 | 0.18762
Trina Solar | TSM-235PA05 | 235 W Polycrystalline Module | UL 1703 | 235 | 213.6 |  | No Information Submitted | No Information Submitted | Polycrystalline | Multi-c-Si | 1.6184 | 60 | 1 | N | 8.31 | 37.1 | 7.81 | 30.1 | 44.1 | -0.45 | 0.06 | -0.35 | 0 | -0.44 | 1.4625 | 30.0586 | 6.246 | 27.2752 | Rack | Flat Plate | 0.985 | 1.643 | 1 | 0.18706
Trina Solar | TSM-235PA05.05 | 235 W Polycrystalline Module | UL 1703 | 235 | 213.5 |  | No Information Submitted | No Information Submitted | Polycrystalline | Multi-c-Si | 1.6184 | 60 | 1 | N | 8.31 | 37.1 | 7.81 | 30.1 | 45 | -0.43224 | 0.05859 | -0.32976 | 0.00158 | -0.4571 | 1.4625 | 30.0586 | 6.246 | 27.2752 | Rack | Flat Plate | 0.985 | 1.643 | 1 | 0.18706
Trina Solar | TSM-235PA05.08 | 235 W Polycrystalline Module | UL 1703 | 235 | 213.6 |  | No Information Submitted | No Information Submitted | Polycrystalline | Multi-c-Si | 1.6184 | 60 | 1 | N | 8.31 | 37.1 | 7.81 | 30.1 | 44.1 | -0.45 | 0.06 | -0.35 | 0 | -0.44 | 1.55 | 29.7391 | 6.28 | 27.1921 | Rack | Flat Plate | 0.985 | 1.643 | 1 | 0.19615
Trina Solar | TSM-235PA05.10 | 235 W Polycrystalline Module | UL 1703 | 235 | 213.6 |  | No Information Submitted | No Information Submitted | Polycrystalline | Multi-c-Si | 1.6184 | 60 | 1 | N | 8.31 | 37.1 | 7.81 | 30.1 | 44.1 | -0.45 | 0.06 | -0.35 | 0 | -0.44 | 1.55 | 29.7391 | 6.28 | 27.1921 | Rack | Flat Plate | 0.985 | 1.643 | 1 | 0.19615
Trina Solar | TSM-235PA05.15 | 235 W Polycrystalline Module | UL 1703 | 235 | 213.5 |  | No Information Submitted | No Information Submitted | Polycrystalline | Multi-c-Si | 1.6184 | 60 | 1 | N | 8.31 | 37.1 | 7.81 | 30.1 | 45 | -0.43224 | 0.05859 | -0.32976 | 0.00158 | -0.4571 | 1.4625 | 30.0586 | 6.246 | 27.2752 | Rack | Flat Plate | 0.985 | 1.643 | 1 | 0.18706
Trina Solar | TSM-235PA05.18 | 235 W Polycrystalline Module | UL 1703 | 235 | 213.6 |  | No Information Submitted | No Information Submitted | Polycrystalline | Multi-c-Si | 1.6184 | 60 | 1 | N | 8.31 | 37.1 | 7.81 | 30.1 | 44.1 | -0.45 | 0.06 | -0.35 | 0 | -0.44 | 1.55 | 29.7391 | 6.28 | 27.1921 | Rack | Flat Plate | 0.985 | 1.643 | 1 | 0.19615
Trina Solar | TSM-235PA05.20 | 235 W Polycrystalline Module | UL 1703 | 235 | 213.6 |  | No Information Submitted | No Information Submitted | Polycrystalline | Multi-c-Si | 1.6184 | 60 | 1 | N | 8.31 | 37.1 | 7.81 | 30.1 | 44.1 | -0.45 | 0.06 | -0.35 | 0 | -0.44 | 1.4625 | 30.0586 | 6.246 | 27.2752 | Rack | Flat Plate | 0.985 | 1.643 | 1 | 0.18706
Trina Solar | TSM-235PA05.28 | 235 W Polycrystalline Module | UL 1703 | 235 | 213.6 |  | No Information Submitted | No Information Submitted | Polycrystalline | Multi-c-Si | 1.6184 | 60 | 1 | N | 8.31 | 37.1 | 7.81 | 30.1 | 44.1 | -0.45 | 0.06 | -0.35 | 0 | -0.44 | 1.55 | 29.7391 | 6.28 | 27.1921 | Rack | Flat Plate | 0.985 | 1.643 | 1 | 0.19615
Trina Solar | TSM-235PA05.30 | 235 W Polycrystalline Module | UL 1703 | 235 | 213.6 |  | No Information Submitted | No Information Submitted | Polycrystalline | Multi-c-Si | 1.6184 | 60 | 1 | N | 8.31 | 37.1 | 7.81 | 30.1 | 44.1 | -0.45 | 0.06 | -0.35 | 0 | -0.44 | 1.55 | 29.7391 | 6.28 | 27.1921 | Rack | Flat Plate | 0.985 | 1.643 | 1 | 0.19615
Trina Solar | TSM-235PA05.38 | 235 W Polycrystalline Module | UL 1703 | 235 | 213.6 |  | No Information Submitted | No Information Submitted | Polycrystalline | Multi-c-Si | 1.6184 | 60 | 1 | N | 8.31 | 37.1 | 7.81 | 30.1 | 44.1 | -0.45 | 0.06 | -0.35 | 0 | -0.44 | 1.55 | 29.7391 | 6.28 | 27.1921 | Rack | Flat Plate | 0.985 | 1.643 | 1 | 0.19615
Trina Solar | TSM-235PA05.xy2 | 235 W Polycrystalline Module, wildcard 'x' can be 0 or 1 and 'y' can be 0 or 8 | UL 1703 | 235 | 213.6 |  | No Information Submitted | No Information Submitted | Polycrystalline | Multi-c-Si | 1.6184 | 60 | 1 | N | 8.31 | 37.1 | 7.81 | 30.1 | 44.1 | -0.45 | 0.06 | -0.35 | 0 | -0.44 | 1.46 | 30.06 | 6.25 | 27.28 | Rack | Flat Plate | 0.985 | 1.643 | 1 | 0.18676
Trina Solar | TSM-235PD05 | 235 W Polycrystalline Module | UL 1703 | 235 | 213.6 |  | No Information Submitted | No Information Submitted | Polycrystalline | Multi-c-Si | 1.6184 | 60 | 1 | N | 8.31 | 37.1 | 7.81 | 30.1 | 44.1 | -0.45 | 0.06 | -0.35 | 0 | -0.44 | 1.4625 | 30.0586 | 6.246 | 27.2752 | Rack | Flat Plate | 0.985 | 1.643 | 1 | 0.18706
Trina Solar | TSM-235PD05.08 | 235 W Polycrystalline Module | UL 1703 | 235 | 213.6 |  | No Information Submitted | No Information Submitted | Polycrystalline | Multi-c-Si | 1.6184 | 60 | 1 | N | 8.31 | 37.1 | 7.81 | 30.1 | 44.1 | -0.45 | 0.06 | -0.35 | 0 | -0.44 | 1.55 | 29.7391 | 6.28 | 27.1921 | Rack | Flat Plate | 0.985 | 1.643 | 1 | 0.19615
Trina Solar | TSM-235PD05.10 | 235 W Polycrystalline Module | UL 1703 | 235 | 213.6 |  | No Information Submitted | No Information Submitted | Polycrystalline | Multi-c-Si | 1.6184 | 60 | 1 | N | 8.31 | 37.1 | 7.81 | 30.1 | 44.1 | -0.45 | 0.06 | -0.35 | 0 | -0.44 | 1.55 | 29.7391 | 6.28 | 27.1921 | Rack | Flat Plate | 0.985 | 1.643 | 1 | 0.19615
Trina Solar | TSM-235PD05.18 | 235 W Polycrystalline Module | UL 1703 | 235 | 213.6 |  | No Information Submitted | No Information Submitted | Polycrystalline | Multi-c-Si | 1.6184 | 60 | 1 | N | 8.31 | 37.1 | 7.81 | 30.1 | 44.1 | -0.45 | 0.06 | -0.35 | 0 | -0.44 | 1.55 | 29.7391 | 6.28 | 27.1921 | Rack | Flat Plate | 0.985 | 1.643 | 1 | 0.19615
Trina Solar | TSM-235PD05.xy2 | 235 W Polycrystalline Module, wildcard 'x' can be 0 or 1 and 'y' can be 0 or 8 | UL 1703 | 235 | 213.6 |  | No Information Submitted | No Information Submitted | Polycrystalline | Multi-c-Si | 1.6184 | 60 | 1 | N | 8.31 | 37.1 | 7.81 | 30.1 | 44.1 | -0.45 | 0.06 | -0.35 | 0 | -0.44 | 1.46 | 30.06 | 6.25 | 27.28 | Rack | Flat Plate | 0.985 | 1.643 | 1 | 0.18676
Trina Solar | TSM-240DA05 | 240 W Monocrystalline Module | UL 1703 | 240 | 211.9 |  | No Information Submitted | No Information Submitted | Monocrystalline | Mono-c-Si | 1.6184 | 60 | 1 | N | 8.38 | 37.5 | 7.84 | 30.6 | 46.3 | -0.5222 | 0.0347 | -0.3764 | 0.0064 | -0.5347 | 1.6646 | 30.8072 | 6.0608 | 27.2115 | Rack | Flat Plate | 0.985 | 1.643 | 1 | 0.21367
Trina Solar | TSM-240PA05 | 240 W Polycrystalline Module | UL 1703 | 240 | 218.2 |  | No Information Submitted | No Information Submitted | Polycrystalline | Multi-c-Si | 1.6184 | 60 | 1 | N | 8.38 | 37.5 | 7.84 | 30.6 | 44.1 | -0.45 | 0.06 | -0.35 | 0 | -0.44 | 1.5597 | 31.8462 | 6.1041 | 27.5526 | Rack | Flat Plate | 0.985 | 1.643 | 1 | 0.20696
Trina Solar | TSM-240PA05.05 | 240 W Polycrystalline Module | UL 1703 | 240 | 218.1 |  | No Information Submitted | No Information Submitted | Polycrystalline | Multi-c-Si | 1.6184 | 60 | 1 | N | 8.37 | 37.2 | 7.89 | 30.4 | 45 | -0.43224 | 0.05859 | -0.32976 | 0.00158 | -0.4571 | 1.5132 | 29.8761 | 6.2862 | 27.532 | Rack | Flat Plate | 0.985 | 1.643 | 1 | 0.18837
Trina Solar | TSM-240PA05.08 | 240 W Polycrystalline Module | UL 1703 | 240 | 218.2 |  | No Information Submitted | No Information Submitted | Polycrystalline | Multi-c-Si | 1.6184 | 60 | 1 | N | 8.37 | 37.2 | 7.89 | 30.4 | 44.1 | -0.45 | 0.06 | -0.35 | 0 | -0.44 | 1.5663 | 29.3024 | 6.4373 | 27.5906 | Rack | Flat Plate | 0.985 | 1.643 | 1 | 0.19123
Trina Solar | TSM-240PA05.10 | 240 W Polycrystalline Module | UL 1703 | 240 | 218.2 |  | No Information Submitted | No Information Submitted | Polycrystalline | Multi-c-Si | 1.6184 | 60 | 1 | N | 8.37 | 37.2 | 7.89 | 30.4 | 44.1 | -0.45 | 0.06 | -0.35 | 0 | -0.44 | 1.5663 | 29.3024 | 6.4373 | 27.5906 | Rack | Flat Plate | 0.985 | 1.643 | 1 | 0.19123
Trina Solar | TSM-240PA05.15 | 240 W Polycrystalline Module | UL 1703 | 240 | 218.1 |  | No Information Submitted | No Information Submitted | Polycrystalline | Multi-c-Si | 1.6184 | 60 | 1 | N | 8.37 | 37.2 | 7.89 | 30.4 | 45 | -0.43224 | 0.05859 | -0.32976 | 0.00158 | -0.4571 | 1.5132 | 29.8761 | 6.2862 | 27.532 | Rack | Flat Plate | 0.985 | 1.643 | 1 | 0.18837
Trina Solar | TSM-240PA05.18 | 240 W Polycrystalline Module | UL 1703 | 240 | 218.2 |  | No Information Submitted | No Information Submitted | Polycrystalline | Multi-c-Si | 1.6184 | 60 | 1 | N | 8.37 | 37.2 | 7.89 | 30.4 | 44.1 | -0.45 | 0.06 | -0.35 | 0 | -0.44 | 1.5663 | 29.3024 | 6.4373 | 27.5906 | Rack | Flat Plate | 0.985 | 1.643 | 1 | 0.19123
Trina Solar | TSM-240PA05.20 | 240 W Polycrystalline Module | UL 1703 | 240 | 218.2 |  | No Information Submitted | No Information Submitted | Polycrystalline | Multi-c-Si | 1.6184 | 60 | 1 | N | 8.38 | 37.5 | 7.84 | 30.6 | 44.1 | -0.45 | 0.06 | -0.35 | 0 | -0.44 | 1.5597 | 31.8462 | 6.1041 | 27.5526 | Rack | Flat Plate | 0.985 | 1.643 | 1 | 0.20696
Trina Solar | TSM-240PA05.28 | 240 W Polycrystalline Module | UL 1703 | 240 | 218.2 |  | No Information Submitted | No Information Submitted | Polycrystalline | Multi-c-Si | 1.6184 | 60 | 1 | N | 8.37 | 37.2 | 7.89 | 30.4 | 44.1 | -0.45 | 0.06 | -0.35 | 0 | -0.44 | 1.5663 | 29.3024 | 6.4373 | 27.5906 | Rack | Flat Plate | 0.985 | 1.643 | 1 | 0.19123
Trina Solar | TSM-240PA05.30 | 240 W Polycrystalline Module | UL 1703 | 240 | 218.2 |  | No Information Submitted | No Information Submitted | Polycrystalline | Multi-c-Si | 1.6184 | 60 | 1 | N | 8.37 | 37.2 | 7.89 | 30.4 | 44.1 | -0.45 | 0.06 | -0.35 | 0 | -0.44 | 1.5663 | 29.3024 | 6.4373 | 27.5906 | Rack | Flat Plate | 0.985 | 1.643 | 1 | 0.19123
Trina Solar | TSM-240PA05.38 | 240 W Polycrystalline Module | UL 1703 | 240 | 218.2 |  | No Information Submitted | No Information Submitted | Polycrystalline | Multi-c-Si | 1.6184 | 60 | 1 | N | 8.37 | 37.2 | 7.89 | 30.4 | 44.1 | -0.45 | 0.06 | -0.35 | 0 | -0.44 | 1.5663 | 29.3024 | 6.4373 | 27.5906 | Rack | Flat Plate | 0.985 | 1.643 | 1 | 0.19123
Trina Solar | TSM-240PA05.xy2 | 240 W Polycrystalline Module, wildcard 'x' can be 0 or 1 and 'y' can be 0 or 8 | UL 1703 | 240 | 218.2 |  | No Information Submitted | No Information Submitted | Polycrystalline | Multi-c-Si | 1.6184 | 60 | 1 | N | 8.38 | 37.5 | 7.84 | 30.6 | 44.1 | -0.45 | 0.06 | -0.35 | 0 | -0.44 | 1.56 | 31.85 | 6.1 | 27.55 | Rack | Flat Plate | 0.985 | 1.643 | 1 | 0.20703
Trina Solar | TSM-240PD05 | 240 W Polycrystalline Module | UL 1703 | 240 | 218.2 |  | No Information Submitted | No Information Submitted | Polycrystalline | Multi-c-Si | 1.6184 | 60 | 1 | N | 8.38 | 37.5 | 7.84 | 30.6 | 44.1 | -0.45 | 0.06 | -0.35 | 0 | -0.44 | 1.5597 | 31.8462 | 6.1041 | 27.5526 | Rack | Flat Plate | 0.985 | 1.643 | 1 | 0.20696
Trina Solar | TSM-240PD05.08 | 240 W Polycrystalline Module | UL 1703 | 240 | 218.2 |  | No Information Submitted | No Information Submitted | Polycrystalline | Multi-c-Si | 1.6184 | 60 | 1 | N | 8.37 | 37.2 | 7.89 | 30.4 | 44.1 | -0.45 | 0.06 | -0.35 | 0 | -0.44 | 1.5663 | 29.3024 | 6.4373 | 27.5906 | Rack | Flat Plate | 0.985 | 1.643 | 1 | 0.19123
Trina Solar | TSM-240PD05.10 | 240 W Polycrystalline Module | UL 1703 | 240 | 218.2 |  | No Information Submitted | No Information Submitted | Polycrystalline | Multi-c-Si | 1.6184 | 60 | 1 | N | 8.37 | 37.2 | 7.89 | 30.4 | 44.1 | -0.45 | 0.06 | -0.35 | 0 | -0.44 | 1.5663 | 29.3024 | 6.4373 | 27.5906 | Rack | Flat Plate | 0.985 | 1.643 | 1 | 0.19123
Trina Solar | TSM-240PD05.18 | 240 W Polycrystalline Module | UL 1703 | 240 | 218.2 |  | No Information Submitted | No Information Submitted | Polycrystalline | Multi-c-Si | 1.6184 | 60 | 1 | N | 8.37 | 37.2 | 7.89 | 30.4 | 44.1 | -0.45 | 0.06 | -0.35 | 0 | -0.44 | 1.5663 | 29.3024 | 6.4373 | 27.5906 | Rack | Flat Plate | 0.985 | 1.643 | 1 | 0.19123
Trina Solar | TSM-240PD05.xy2 | 240 W Polycrystalline Module, wildcard 'x' can be 0 or 1 and 'y' can be 0 or 8 | UL 1703 | 240 | 218.2 |  | No Information Submitted | No Information Submitted | Polycrystalline | Multi-c-Si | 1.6184 | 60 | 1 | N | 8.38 | 37.5 | 7.84 | 30.6 | 44.1 | -0.45 | 0.06 | -0.35 | 0 | -0.44 | 1.56 | 31.85 | 6.1 | 27.55 | Rack | Flat Plate | 0.985 | 1.643 | 1 | 0.20703
Trina Solar | TSM-240PxG5 | 240 W Polycrystalline Module, Double Glass where wildcard 'x' can be D or E | UL 1703 | 240 | 221 |  | No Information Submitted | No Information Submitted | Polycrystalline | Multi-c-Si | 1.6799 | 60 | 1 | N | 8.5 | 37.3 | 8.04 | 29.9 | 44.1 | -0.3896 | 0.0608 | -0.2698 | 0.0089 | -0.3543 | 1.63 | 30.19 | 6.35 | 26.51 | Rack | Flat Plate | 0.997 | 1.685 | 1 | 0.20504
Trina Solar | TSM-240PxG5.50 | 240 W Polycrystalline Module, Double Glass where wildcard 'x' can be D or E | UL 1703 | 240 | 221 |  | No Information Submitted | No Information Submitted | Polycrystalline | Multi-c-Si | 1.6799 | 60 | 1 | N | 8.5 | 37.3 | 8.04 | 29.9 | 44.1 | -0.3896 | 0.0608 | -0.2698 | 0.0089 | -0.3543 | 1.63 | 30.19 | 6.35 | 26.51 | Rack | Flat Plate | 0.997 | 1.685 | 1 | 0.20504
Trina Solar | TSM-245PA05 | 245 W Polycrystalline Module | UL 1703 | 245 | 222.9 |  | No Information Submitted | No Information Submitted | Polycrystalline | Multi-c-Si | 1.6184 | 60 | 1 | N | 8.47 | 37.3 | 7.98 | 30.7 | 44.1 | -0.45 | 0.06 | -0.35 | 0 | -0.44 | 1.5841 | 29.5916 | 6.5107 | 27.8629 | Rack | Flat Plate | 0.985 | 1.643 | 1 | 0.19133
Trina Solar | TSM-245PA05.05 | 245 W Polycrystalline Module | UL 1703 | 245 | 222.8 |  | No Information Submitted | No Information Submitted | Polycrystalline | Multi-c-Si | 1.6184 | 60 | 1 | N | 8.47 | 37.3 | 7.98 | 30.7 | 45 | -0.43224 | 0.05859 | -0.32976 | 0.00158 | -0.4571 | 1.5305 | 30.1709 | 6.3579 | 27.8037 | Rack | Flat Plate | 0.985 | 1.643 | 1 | 0.18847
Trina Solar | TSM-245PA05.08 | 245 W Polycrystalline Module | UL 1703 | 245 | 222.9 |  | No Information Submitted | No Information Submitted | Polycrystalline | Multi-c-Si | 1.6184 | 60 | 1 | N | 8.47 | 37.3 | 7.98 | 30.7 | 44.1 | -0.45 | 0.06 | -0.35 | 0 | -0.44 | 1.5841 | 29.5916 | 6.5107 | 27.8629 | Rack | Flat Plate | 0.985 | 1.643 | 1 | 0.19133
Trina Solar | TSM-245PA05.10 | 245 W Polycrystalline Module | UL 1703 | 245 | 222.9 |  | No Information Submitted | No Information Submitted | Polycrystalline | Multi-c-Si | 1.6184 | 60 | 1 | N | 8.47 | 37.3 | 7.98 | 30.7 | 44.1 | -0.45 | 0.06 | -0.35 | 0 | -0.44 | 1.5841 | 29.5916 | 6.5107 | 27.8629 | Rack | Flat Plate | 0.985 | 1.643 | 1 | 0.19133
Trina Solar | TSM-245PA05.15 | 245 W Polycrystalline Module | UL 1703 | 245 | 222.8 |  | No Information Submitted | No Information Submitted | Polycrystalline | Multi-c-Si | 1.6184 | 60 | 1 | N | 8.47 | 37.3 | 7.98 | 30.7 | 45 | -0.43224 | 0.05859 | -0.32976 | 0.00158 | -0.4571 | 1.5305 | 30.1709 | 6.3579 | 27.8037 | Rack | Flat Plate | 0.985 | 1.643 | 1 | 0.18847
Trina Solar | TSM-245PA05.18 | 245 W Polycrystalline Module | UL 1703 | 245 | 222.9 |  | No Information Submitted | No Information Submitted | Polycrystalline | Multi-c-Si | 1.6184 | 60 | 1 | N | 8.47 | 37.3 | 7.98 | 30.7 | 44.1 | -0.45 | 0.06 | -0.35 | 0 | -0.44 | 1.5841 | 29.5916 | 6.5107 | 27.8629 | Rack | Flat Plate | 0.985 | 1.643 | 1 | 0.19133
Trina Solar | TSM-245PA05.20 | 245 W Polycrystalline Module | UL 1703 | 245 | 222.9 |  | No Information Submitted | No Information Submitted | Polycrystalline | Multi-c-Si | 1.6184 | 60 | 1 | N | 8.47 | 37.3 | 7.98 | 30.7 | 44.1 | -0.45 | 0.06 | -0.35 | 0 | -0.44 | 1.5841 | 29.5916 | 6.5107 | 27.8629 | Rack | Flat Plate | 0.985 | 1.643 | 1 | 0.19133
Trina Solar | TSM-245PA05.28 | 245 W Polycrystalline Module | UL 1703 | 245 | 222.9 |  | No Information Submitted | No Information Submitted | Polycrystalline | Multi-c-Si | 1.6184 | 60 | 1 | N | 8.47 | 37.3 | 7.98 | 30.7 | 44.1 | -0.45 | 0.06 | -0.35 | 0 | -0.44 | 1.5841 | 29.5916 | 6.5107 | 27.8629 | Rack | Flat Plate | 0.985 | 1.643 | 1 | 0.19133
Trina Solar | TSM-245PA05.30 | 245 W Polycrystalline Module | UL 1703 | 245 | 222.9 |  | No Information Submitted | No Information Submitted | Polycrystalline | Multi-c-Si | 1.6184 | 60 | 1 | N | 8.47 | 37.3 | 7.98 | 30.7 | 44.1 | -0.45 | 0.06 | -0.35 | 0 | -0.44 | 1.5841 | 29.5916 | 6.5107 | 27.8629 | Rack | Flat Plate | 0.985 | 1.643 | 1 | 0.19133
Trina Solar | TSM-245PA05.38 | 245 W Polycrystalline Module | UL 1703 | 245 | 222.9 |  | No Information Submitted | No Information Submitted | Polycrystalline | Multi-c-Si | 1.6184 | 60 | 1 | N | 8.47 | 37.3 | 7.98 | 30.7 | 44.1 | -0.45 | 0.06 | -0.35 | 0 | -0.44 | 1.5841 | 29.5916 | 6.5107 | 27.8629 | Rack | Flat Plate | 0.985 | 1.643 | 1 | 0.19133
Trina Solar | TSM-245PA05.xy2 | 245 W Polycrystalline Module, wildcard 'x' can be 0 or 1 and 'y' can be 0 or 8 | UL 1703 | 245 | 222.9 |  | No Information Submitted | No Information Submitted | Polycrystalline | Multi-c-Si | 1.6184 | 60 | 1 | N | 8.47 | 37.3 | 7.98 | 30.7 | 44.1 | -0.45 | 0.06 | -0.35 | 0 | -0.44 | 1.58 | 29.59 | 6.51 | 27.86 | Rack | Flat Plate | 0.985 | 1.643 | 1 | 0.19083
Trina Solar | TSM-245PD05 | 245 W Polycrystalline Module | UL 1703 | 245 | 222.9 |  | No Information Submitted | No Information Submitted | Polycrystalline | Multi-c-Si | 1.6184 | 60 | 1 | N | 8.47 | 37.3 | 7.98 | 30.7 | 44.1 | -0.45 | 0.06 | -0.35 | 0 | -0.44 | 1.5841 | 29.5916 | 6.5107 | 27.8629 | Rack | Flat Plate | 0.985 | 1.643 | 1 | 0.19133
Trina Solar | TSM-245PD05.001 | 245 W Polycrystalline Module | UL 1703 | 245 | 222.9 |  | No Information Submitted | No Information Submitted | Polycrystalline | Multi-c-Si | 1.6184 | 60 | 1 | N | 8.47 | 37.3 | 7.98 | 30.7 | 44.1 | -0.45 | 0.06 | -0.35 | 0 | -0.44 | 1.5841 | 29.5916 | 6.5107 | 27.8629 | Rack | Flat Plate | 0.985 | 1.643 | 1 | 0.19133
Trina Solar | TSM-245PD05.002 | 245 W Polycrystalline Module | UL 1703 | 245 | 222.9 |  | No Information Submitted | No Information Submitted | Polycrystalline | Multi-c-Si | 1.6184 | 60 | 1 | N | 8.47 | 37.3 | 7.98 | 30.7 | 44.1 | -0.45 | 0.06 | -0.35 | 0 | -0.44 | 1.5841 | 29.5916 | 6.5107 | 27.8629 | Rack | Flat Plate | 0.985 | 1.643 | 1 | 0.19133
Trina Solar | TSM-245PD05.00C | 245 W Polycrystalline Module | UL 1703 | 245 | 222.9 |  | No Information Submitted | No Information Submitted | Polycrystalline | Multi-c-Si | 1.6184 | 60 | 1 | N | 8.47 | 37.3 | 7.98 | 30.7 | 44.1 | -0.45 | 0.06 | -0.35 | 0 | -0.44 | 1.58 | 29.59 | 6.51 | 27.86 | Rack | Flat Plate | 0.985 | 1.643 | 1 | 0.19083
Trina Solar | TSM-245PD05.00M | 245 W Polycrystalline Module | UL 1703 | 245 | 222.9 |  | No Information Submitted | No Information Submitted | Polycrystalline | Multi-c-Si | 1.6184 | 60 | 1 | N | 8.47 | 37.3 | 7.98 | 30.7 | 44.1 | -0.45 | 0.06 | -0.35 | 0 | -0.44 | 1.58 | 29.59 | 6.51 | 27.86 | Rack | Flat Plate | 0.985 | 1.643 | 1 | 0.19083
Trina Solar | TSM-245PD05.00S | 245 W Polycrystalline Module | UL 1703 | 245 | 222.9 |  | No Information Submitted | No Information Submitted | Polycrystalline | Multi-c-Si | 1.6184 | 60 | 1 | N | 8.47 | 37.3 | 7.98 | 30.7 | 44.1 | -0.45 | 0.06 | -0.35 | 0 | -0.44 | 1.58 | 29.59 | 6.51 | 27.86 | Rack | Flat Plate | 0.985 | 1.643 | 1 | 0.19083
Trina Solar | TSM-245PD05.051 | 245 W Polycrystalline Module | UL 1703 | 245 | 222.9 |  | No Information Submitted | No Information Submitted | Polycrystalline | Multi-c-Si | 1.6184 | 60 | 1 | N | 8.47 | 37.3 | 7.98 | 30.7 | 44.1 | -0.45 | 0.06 | -0.35 | 0 | -0.44 | 1.58 | 29.59 | 6.51 | 27.86 | Rack | Flat Plate | 0.985 | 1.643 | 1 | 0.19083
Trina Solar | TSM-245PD05.052 | 245 W Polycrystalline Module | UL 1703 | 245 | 222.9 |  | No Information Submitted | No Information Submitted | Polycrystalline | Multi-c-Si | 1.6184 | 60 | 1 | N | 8.47 | 37.3 | 7.98 | 30.7 | 44.1 | -0.45 | 0.06 | -0.35 | 0 | -0.44 | 1.5841 | 29.5916 | 6.5107 | 27.8629 | Rack | Flat Plate | 0.985 | 1.643 | 1 | 0.19133
Trina Solar | TSM-245PD05.05M | 245 W Polycrystalline Module | UL 1703 | 245 | 222.9 |  | No Information Submitted | No Information Submitted | Polycrystalline | Multi-c-Si | 1.6184 | 60 | 1 | N | 8.47 | 37.3 | 7.98 | 30.7 | 44.1 | -0.45 | 0.06 | -0.35 | 0 | -0.44 | 1.58 | 29.59 | 6.51 | 27.86 | Rack | Flat Plate | 0.985 | 1.643 | 1 | 0.19083
Trina Solar | TSM-245PD05.05S | 245 W Polycrystalline Module | UL 1703 | 245 | 222.9 |  | No Information Submitted | No Information Submitted | Polycrystalline | Multi-c-Si | 1.6184 | 60 | 1 | N | 8.47 | 37.3 | 7.98 | 30.7 | 44.1 | -0.45 | 0.06 | -0.35 | 0 | -0.44 | 1.58 | 29.59 | 6.51 | 27.86 | Rack | Flat Plate | 0.985 | 1.643 | 1 | 0.19083
Trina Solar | TSM-245PD05.08 | 245 W Polycrystalline Module | UL 1703 | 245 | 222.9 |  | No Information Submitted | No Information Submitted | Polycrystalline | Multi-c-Si | 1.6184 | 60 | 1 | N | 8.47 | 37.3 | 7.98 | 30.7 | 44.1 | -0.45 | 0.06 | -0.35 | 0 | -0.44 | 1.5841 | 29.5916 | 6.5107 | 27.8629 | Rack | Flat Plate | 0.985 | 1.643 | 1 | 0.19133
Trina Solar | TSM-245PD05.081 | 245 W Polycrystalline Module | UL 1703 | 245 | 222.9 |  | No Information Submitted | No Information Submitted | Polycrystalline | Multi-c-Si | 1.6184 | 60 | 1 | N | 8.47 | 37.3 | 7.98 | 30.7 | 44.1 | -0.45 | 0.06 | -0.35 | 0 | -0.44 | 1.58 | 29.59 | 6.51 | 27.86 | Rack | Flat Plate | 0.985 | 1.643 | 1 | 0.19083
Trina Solar | TSM-245PD05.082 | 245 W Polycrystalline Module | UL 1703 | 245 | 222.9 |  | No Information Submitted | No Information Submitted | Polycrystalline | Multi-c-Si | 1.6184 | 60 | 1 | N | 8.47 | 37.3 | 7.98 | 30.7 | 44.1 | -0.45 | 0.06 | -0.35 | 0 | -0.44 | 1.5841 | 29.5916 | 6.5107 | 27.8629 | Rack | Flat Plate | 0.985 | 1.643 | 1 | 0.19133
Trina Solar | TSM-245PD05.08C | 245 W Polycrystalline Module | UL 1703 | 245 | 222.9 |  | No Information Submitted | No Information Submitted | Polycrystalline | Multi-c-Si | 1.6184 | 60 | 1 | N | 8.47 | 37.3 | 7.98 | 30.7 | 44.1 | -0.45 | 0.06 | -0.35 | 0 | -0.44 | 1.58 | 29.59 | 6.51 | 27.86 | Rack | Flat Plate | 0.985 | 1.643 | 1 | 0.19083
Trina Solar | TSM-245PD05.08D | 245 W Polycrystalline Module | UL 1703 | 245 | 222.9 |  | No Information Submitted | No Information Submitted | Polycrystalline | Multi-c-Si | 1.6184 | 60 | 1 | N | 8.47 | 37.3 | 7.98 | 30.7 | 44.1 | -0.45 | 0.06 | -0.35 | 0 | -0.44 | 1.58 | 29.59 | 6.51 | 27.86 | Rack | Flat Plate | 0.985 | 1.643 | 1 | 0.19083
Trina Solar | TSM-245PD05.08M | 245 W Polycrystalline Module | UL 1703 | 245 | 222.9 |  | No Information Submitted | No Information Submitted | Polycrystalline | Multi-c-Si | 1.6184 | 60 | 1 | N | 8.47 | 37.3 | 7.98 | 30.7 | 44.1 | -0.45 | 0.06 | -0.35 | 0 | -0.44 | 1.58 | 29.59 | 6.51 | 27.86 | Rack | Flat Plate | 0.985 | 1.643 | 1 | 0.19083
Trina Solar | TSM-245PD05.08S | 245 W Polycrystalline Module | UL 1703 | 245 | 222.9 |  | No Information Submitted | No Information Submitted | Polycrystalline | Multi-c-Si | 1.6184 | 60 | 1 | N | 8.47 | 37.3 | 7.98 | 30.7 | 44.1 | -0.45 | 0.06 | -0.35 | 0 | -0.44 | 1.58 | 29.59 | 6.51 | 27.86 | Rack | Flat Plate | 0.985 | 1.643 | 1 | 0.19083
Trina Solar | TSM-245PD05.10 | 245 W Polycrystalline Module | UL 1703 | 245 | 222.9 |  | No Information Submitted | No Information Submitted | Polycrystalline | Multi-c-Si | 1.6184 | 60 | 1 | N | 8.47 | 37.3 | 7.98 | 30.7 | 44.1 | -0.45 | 0.06 | -0.35 | 0 | -0.44 | 1.5841 | 29.5916 | 6.5107 | 27.8629 | Rack | Flat Plate | 0.985 | 1.643 | 1 | 0.19133
Trina Solar | TSM-245PD05.18 | 245 W Polycrystalline Module | UL 1703 | 245 | 222.9 |  | No Information Submitted | No Information Submitted | Polycrystalline | Multi-c-Si | 1.6184 | 60 | 1 | N | 8.47 | 37.3 | 7.98 | 30.7 | 44.1 | -0.45 | 0.06 | -0.35 | 0 | -0.44 | 1.5841 | 29.5916 | 6.5107 | 27.8629 | Rack | Flat Plate | 0.985 | 1.643 | 1 | 0.19133
Trina Solar | TSM-245PD05.xy2 | 245 W Polycrystalline Module, wildcard 'x' can be 0 or 1 and 'y' can be 0 or 8 | UL 1703 | 245 | 222.9 |  | No Information Submitted | No Information Submitted | Polycrystalline | Multi-c-Si | 1.6184 | 60 | 1 | N | 8.47 | 37.3 | 7.98 | 30.7 | 44.1 | -0.45 | 0.06 | -0.35 | 0 | -0.44 | 1.58 | 29.59 | 6.51 | 27.86 | Rack | Flat Plate | 0.985 | 1.643 | 1 | 0.19083
Trina Solar | TSM-245PxG5 | 245 W Polycrystalline Module, Double Glass where wildcard 'x' can be D or E | UL 1703 | 245 | 225.7 |  | No Information Submitted | No Information Submitted | Polycrystalline | Multi-c-Si | 1.6799 | 60 | 1 | N | 8.6 | 37.4 | 8.14 | 30.1 | 44.1 | -0.3896 | 0.0608 | -0.2698 | 0.0089 | -0.3543 | 1.65 | 30.39 | 6.43 | 26.69 | Rack | Flat Plate | 0.997 | 1.685 | 1 | 0.20467
Trina Solar | TSM-245PxG5.50 | 245 W Polycrystalline Module, Double Glass where wildcard 'x' can be D or E | UL 1703 | 245 | 225.7 |  | No Information Submitted | No Information Submitted | Polycrystalline | Multi-c-Si | 1.6799 | 60 | 1 | N | 8.6 | 37.4 | 8.14 | 30.1 | 44.1 | -0.3896 | 0.0608 | -0.2698 | 0.0089 | -0.3543 | 1.65 | 30.39 | 6.43 | 26.69 | Rack | Flat Plate | 0.997 | 1.685 | 1 | 0.20467
Trina Solar | TSM-250PA05 | 250 W Polycrystalline Module | UL 1703 | 250 | 227.5 |  | No Information Submitted | No Information Submitted | Polycrystalline | Multi-c-Si | 1.6184 | 60 | 1 | N | 8.55 | 37.6 | 8.06 | 31 | 44.1 | -0.45 | 0.06 | -0.35 | 0 | -0.44 | 1.6 | 29.8808 | 6.576 | 28.1351 | Rack | Flat Plate | 0.985 | 1.643 | 1 | 0.19124
Trina Solar | TSM-250PA05.05 | 250 W Polycrystalline Module | UL 1703 | 250 | 227.4 |  | No Information Submitted | No Information Submitted | Polycrystalline | Multi-c-Si | 1.6184 | 60 | 1 | N | 8.55 | 37.4 | 8.06 | 31 | 45 | -0.43224 | 0.05859 | -0.32976 | 0.00158 | -0.4571 | 1.5458 | 30.4658 | 6.4216 | 28.0754 | Rack | Flat Plate | 0.985 | 1.643 | 1 | 0.18838
Trina Solar | TSM-250PA05.08 | 250 W Polycrystalline Module | UL 1703 | 250 | 227.5 |  | No Information Submitted | No Information Submitted | Polycrystalline | Multi-c-Si | 1.6184 | 60 | 1 | N | 8.55 | 37.6 | 8.06 | 31 | 44.1 | -0.45 | 0.06 | -0.35 | 0 | -0.44 | 1.6 | 29.8808 | 6.576 | 28.1351 | Rack | Flat Plate | 0.985 | 1.643 | 1 | 0.19124
Trina Solar | TSM-250PA05.10 | 250 W Polycrystalline Module | UL 1703 | 250 | 227.5 |  | No Information Submitted | No Information Submitted | Polycrystalline | Multi-c-Si | 1.6184 | 60 | 1 | N | 8.55 | 37.6 | 8.06 | 31 | 44.1 | -0.45 | 0.06 | -0.35 | 0 | -0.44 | 1.6 | 29.8808 | 6.576 | 28.1351 | Rack | Flat Plate | 0.985 | 1.643 | 1 | 0.19124
Trina Solar | TSM-250PA05.15 | 250 W Polycrystalline Module | UL 1703 | 250 | 227.4 |  | No Information Submitted | No Information Submitted | Polycrystalline | Multi-c-Si | 1.6184 | 60 | 1 | N | 8.55 | 37.4 | 8.06 | 31 | 45 | -0.43224 | 0.05859 | -0.32976 | 0.00158 | -0.4571 | 1.5458 | 30.4658 | 6.4216 | 28.0754 | Rack | Flat Plate | 0.985 | 1.643 | 1 | 0.18838
Trina Solar | TSM-250PA05.18 | 250 W Polycrystalline Module | UL 1703 | 250 | 227.5 |  | No Information Submitted | No Information Submitted | Polycrystalline | Multi-c-Si | 1.6184 | 60 | 1 | N | 8.55 | 37.6 | 8.06 | 31 | 44.1 | -0.45 | 0.06 | -0.35 | 0 | -0.44 | 1.6 | 29.8808 | 6.576 | 28.1351 | Rack | Flat Plate | 0.985 | 1.643 | 1 | 0.19124
Trina Solar | TSM-250PA05.20 | 250 W Polycrystalline Module | UL 1703 | 250 | 227.5 |  | No Information Submitted | No Information Submitted | Polycrystalline | Multi-c-Si | 1.6184 | 60 | 1 | N | 8.55 | 37.6 | 8.06 | 31 | 44.1 | -0.45 | 0.06 | -0.35 | 0 | -0.44 | 1.6 | 29.8808 | 6.576 | 28.1351 | Rack | Flat Plate | 0.985 | 1.643 | 1 | 0.19124
Trina Solar | TSM-250PA05.28 | 250 W Polycrystalline Module | UL 1703 | 250 | 227.5 |  | No Information Submitted | No Information Submitted | Polycrystalline | Multi-c-Si | 1.6184 | 60 | 1 | N | 8.55 | 37.6 | 8.06 | 31 | 44.1 | -0.45 | 0.06 | -0.35 | 0 | -0.44 | 1.6 | 29.8808 | 6.576 | 28.1351 | Rack | Flat Plate | 0.985 | 1.643 | 1 | 0.19124
Trina Solar | TSM-250PA05.30 | 250 W Polycrystalline Module | UL 1703 | 250 | 227.5 |  | No Information Submitted | No Information Submitted | Polycrystalline | Multi-c-Si | 1.6184 | 60 | 1 | N | 8.55 | 37.6 | 8.06 | 31 | 44.1 | -0.45 | 0.06 | -0.35 | 0 | -0.44 | 1.6 | 29.8808 | 6.576 | 28.1351 | Rack | Flat Plate | 0.985 | 1.643 | 1 | 0.19124
Trina Solar | TSM-250PA05.38 | 250 W Polycrystalline Module | UL 1703 | 250 | 227.5 |  | No Information Submitted | No Information Submitted | Polycrystalline | Multi-c-Si | 1.6184 | 60 | 1 | N | 8.55 | 37.6 | 8.06 | 31 | 44.1 | -0.45 | 0.06 | -0.35 | 0 | -0.44 | 1.6 | 29.8808 | 6.576 | 28.1351 | Rack | Flat Plate | 0.985 | 1.643 | 1 | 0.19124
Trina Solar | TSM-250PA05.xy2 | 250 W Polycrystalline Module, wildcard 'x' can be 0 or 1 and 'y' can be 0 or 8 | UL 1703 | 250 | 227.5 |  | No Information Submitted | No Information Submitted | Polycrystalline | Multi-c-Si | 1.6184 | 60 | 1 | N | 8.55 | 37.6 | 8.06 | 31 | 44.1 | -0.45 | 0.06 | -0.35 | 0 | -0.44 | 1.6 | 29.88 | 6.58 | 28.14 | Rack | Flat Plate | 0.985 | 1.643 | 1 | 0.19123
Trina Solar | TSM-250PA05A | 250 W Polycrystalline Module | UL 1703 | 250 | 229.1 |  | No Information Submitted | No Information Submitted | Polycrystalline | Multi-c-Si | 1.6184 | 60 | 1 | N | 8.9 | 37.8 | 8.2 | 30.5 | 43.6 | -0.43 | 0.05 | -0.33 | 0 | -0.45 | 1.6217 | 29.1821 | 6.5783 | 27.8741 | Rack | Flat Plate | 0.985 | 1.643 | 1 | 0.18929
Trina Solar | TSM-250PA05A.08 | 250 W Polycrystalline Module | UL 1703 | 250 | 229.1 |  | No Information Submitted | No Information Submitted | Polycrystalline | Multi-c-Si | 1.6184 | 60 | 1 | N | 8.9 | 37.8 | 8.2 | 30.5 | 43.6 | -0.43 | 0.05 | -0.33 | 0 | -0.45 | 1.6217 | 29.1821 | 6.5783 | 27.8741 | Rack | Flat Plate | 0.985 | 1.643 | 1 | 0.18929
Trina Solar | TSM-250PA05A.10 | 250 W Polycrystalline Module | UL 1703 | 250 | 229.1 |  | No Information Submitted | No Information Submitted | Polycrystalline | Multi-c-Si | 1.6184 | 60 | 1 | N | 8.9 | 37.8 | 8.2 | 30.5 | 43.6 | -0.43 | 0.05 | -0.33 | 0 | -0.45 | 1.6217 | 29.1821 | 6.5783 | 27.8741 | Rack | Flat Plate | 0.985 | 1.643 | 1 | 0.18929
Trina Solar | TSM-250PA05A.18 | 250 W Polycrystalline Module | UL 1703 | 250 | 229.1 |  | No Information Submitted | No Information Submitted | Polycrystalline | Multi-c-Si | 1.6184 | 60 | 1 | N | 8.9 | 37.8 | 8.2 | 30.5 | 43.6 | -0.43 | 0.05 | -0.33 | 0 | -0.45 | 1.6217 | 29.1821 | 6.5783 | 27.8741 | Rack | Flat Plate | 0.985 | 1.643 | 1 | 0.18929
Trina Solar | TSM-250PD05 | 250 W Polycrystalline Module | UL 1703 | 250 | 227.5 |  | No Information Submitted | No Information Submitted | Polycrystalline | Multi-c-Si | 1.6184 | 60 | 1 | N | 8.55 | 37.6 | 8.06 | 31 | 44.1 | -0.45 | 0.06 | -0.35 | 0 | -0.44 | 1.6 | 29.8808 | 6.576 | 28.1351 | Rack | Flat Plate | 0.985 | 1.643 | 1 | 0.19124
Trina Solar | TSM-250PD05.001 | 250 W Polycrystalline Module | UL 1703 | 250 | 227.5 |  | No Information Submitted | No Information Submitted | Polycrystalline | Multi-c-Si | 1.6184 | 60 | 1 | N | 8.55 | 37.6 | 8.06 | 31 | 44.1 | -0.45 | 0.06 | -0.35 | 0 | -0.44 | 1.6 | 29.8808 | 6.576 | 28.1351 | Rack | Flat Plate | 0.985 | 1.643 | 1 | 0.19124
Trina Solar | TSM-250PD05.002 | 250 W Polycrystalline Module | UL 1703 | 250 | 227.5 |  | No Information Submitted | No Information Submitted | Polycrystalline | Multi-c-Si | 1.6184 | 60 | 1 | N | 8.55 | 37.6 | 8.06 | 31 | 44.1 | -0.45 | 0.06 | -0.35 | 0 | -0.44 | 1.6 | 29.8808 | 6.576 | 28.1351 | Rack | Flat Plate | 0.985 | 1.643 | 1 | 0.19124
Trina Solar | TSM-250PD05.00C | 250 W Polycrystalline Module | UL 1703 | 250 | 227.5 |  | No Information Submitted | No Information Submitted | Polycrystalline | Multi-c-Si | 1.6184 | 60 | 1 | N | 8.55 | 37.6 | 8.06 | 31 | 44.1 | -0.45 | 0.06 | -0.35 | 0 | -0.44 | 1.6 | 29.8808 | 6.576 | 28.1351 | Rack | Flat Plate | 0.985 | 1.643 | 1 | 0.19124
Trina Solar | TSM-250PD05.00M | 250 W Polycrystalline Module | UL 1703 | 250 | 227.5 |  | No Information Submitted | No Information Submitted | Polycrystalline | Multi-c-Si | 1.6184 | 60 | 1 | N | 8.55 | 37.6 | 8.06 | 31 | 44.1 | -0.45 | 0.06 | -0.35 | 0 | -0.44 | 1.6 | 29.8808 | 6.576 | 28.1351 | Rack | Flat Plate | 0.985 | 1.643 | 1 | 0.19124
Trina Solar | TSM-250PD05.00S | 250 W Polycrystalline Module | UL 1703 | 250 | 227.5 |  | No Information Submitted | No Information Submitted | Polycrystalline | Multi-c-Si | 1.6184 | 60 | 1 | N | 8.55 | 37.6 | 8.06 | 31 | 44.1 | -0.45 | 0.06 | -0.35 | 0 | -0.44 | 1.6 | 29.8808 | 6.576 | 28.1351 | Rack | Flat Plate | 0.985 | 1.643 | 1 | 0.19124
Trina Solar | TSM-250PD05.00U | 250 W Polycrystalline Module | UL 1703 | 250 | 227.4 |  | No Information Submitted | No Information Submitted | Polycrystalline | Multi-c-Si | 1.6368 | 60 | 1 | N | 8.79 | 38 | 8.27 | 30.3 | 45 | -0.43224 | 0.05859 | -0.32976 | 0.00158 | -0.4571 | 1.6098 | 36.5028 | 6.6187 | 34.7012 | Rack | Flat Plate | 0.992 | 1.65 | 1 | 0.23505
Trina Solar | TSM-250PD05.05 | 250 W Polycrystalline Module | UL 1703 | 250 | 229.1 |  | No Information Submitted | No Information Submitted | Polycrystalline | Multi-c-Si | 1.6184 | 60 | 1 | N | 8.79 | 38 | 8.27 | 30.3 | 43.6 | -0.43 | 0.05 | -0.33 | 0.0026 | -0.45 | 1.63 | 28.99 | 6.63 | 27.69 | Rack | Flat Plate | 0.985 | 1.643 | 1 | 0.18901
Trina Solar | TSM-250PD05.051 | 250 W Polycrystalline Module | UL 1703 | 250 | 227.5 |  | No Information Submitted | No Information Submitted | Polycrystalline | Multi-c-Si | 1.6184 | 60 | 1 | N | 8.55 | 37.6 | 8.06 | 31 | 44.1 | -0.45 | 0.06 | -0.35 | 0 | -0.44 | 1.6 | 29.8808 | 6.576 | 28.1351 | Rack | Flat Plate | 0.985 | 1.643 | 1 | 0.19124
Trina Solar | TSM-250PD05.052 | 250 W Polycrystalline Module | UL 1703 | 250 | 227.5 |  | No Information Submitted | No Information Submitted | Polycrystalline | Multi-c-Si | 1.6184 | 60 | 1 | N | 8.55 | 37.6 | 8.06 | 31 | 44.1 | -0.45 | 0.06 | -0.35 | 0 | -0.44 | 1.6 | 29.8808 | 6.576 | 28.1351 | Rack | Flat Plate | 0.985 | 1.643 | 1 | 0.19124
Trina Solar | TSM-250PD05.05M | 250 W Polycrystalline Module | UL 1703 | 250 | 227.5 |  | No Information Submitted | No Information Submitted | Polycrystalline | Multi-c-Si | 1.6184 | 60 | 1 | N | 8.55 | 37.6 | 8.06 | 31 | 44.1 | -0.45 | 0.06 | -0.35 | 0 | -0.44 | 1.6 | 29.8808 | 6.576 | 28.1351 | Rack | Flat Plate | 0.985 | 1.643 | 1 | 0.19124
Trina Solar | TSM-250PD05.05S | 250 W Polycrystalline Module | UL 1703 | 250 | 227.5 |  | No Information Submitted | No Information Submitted | Polycrystalline | Multi-c-Si | 1.6184 | 60 | 1 | N | 8.55 | 37.6 | 8.06 | 31 | 44.1 | -0.45 | 0.06 | -0.35 | 0 | -0.44 | 1.6 | 29.8808 | 6.576 | 28.1351 | Rack | Flat Plate | 0.985 | 1.643 | 1 | 0.19124
Trina Solar | TSM-250PD05.05U | 250 W Polycrystalline Module | UL 1703 | 250 | 227.4 |  | No Information Submitted | No Information Submitted | Polycrystalline | Multi-c-Si | 1.6368 | 60 | 1 | N | 8.79 | 38 | 8.27 | 30.3 | 45 | -0.43224 | 0.05859 | -0.32976 | 0.00158 | -0.4571 | 1.6098 | 36.5028 | 6.6187 | 34.7012 | Rack | Flat Plate | 0.992 | 1.65 | 1 | 0.23505
Trina Solar | TSM-250PD05.08 | 250 W Polycrystalline Module | UL 1703 | 250 | 227.5 |  | No Information Submitted | No Information Submitted | Polycrystalline | Multi-c-Si | 1.6184 | 60 | 1 | N | 8.55 | 37.6 | 8.06 | 31 | 44.1 | -0.45 | 0.06 | -0.35 | 0 | -0.44 | 1.6 | 29.8808 | 6.576 | 28.1351 | Rack | Flat Plate | 0.985 | 1.643 | 1 | 0.19124
Trina Solar | TSM-250PD05.081 | 250 W Polycrystalline Module | UL 1703 | 250 | 227.5 |  | No Information Submitted | No Information Submitted | Polycrystalline | Multi-c-Si | 1.6184 | 60 | 1 | N | 8.55 | 37.6 | 8.06 | 31 | 44.1 | -0.45 | 0.06 | -0.35 | 0 | -0.44 | 1.6 | 29.8808 | 6.576 | 28.1351 | Rack | Flat Plate | 0.985 | 1.643 | 1 | 0.19124
Trina Solar | TSM-250PD05.082 | 250 W Polycrystalline Module | UL 1703 | 250 | 227.5 |  | No Information Submitted | No Information Submitted | Polycrystalline | Multi-c-Si | 1.6184 | 60 | 1 | N | 8.55 | 37.6 | 8.06 | 31 | 44.1 | -0.45 | 0.06 | -0.35 | 0 | -0.44 | 1.6 | 29.8808 | 6.576 | 28.1351 | Rack | Flat Plate | 0.985 | 1.643 | 1 | 0.19124
Trina Solar | TSM-250PD05.08C | 250 W Polycrystalline Module | UL 1703 | 250 | 227.5 |  | No Information Submitted | No Information Submitted | Polycrystalline | Multi-c-Si | 1.6184 | 60 | 1 | N | 8.55 | 37.6 | 8.06 | 31 | 44.1 | -0.45 | 0.06 | -0.35 | 0 | -0.44 | 1.6 | 29.8808 | 6.576 | 28.1351 | Rack | Flat Plate | 0.985 | 1.643 | 1 | 0.19124
Trina Solar | TSM-250PD05.08D | 250 W Polycrystalline Module | UL 1703 | 250 | 227.5 |  | No Information Submitted | No Information Submitted | Polycrystalline | Multi-c-Si | 1.6184 | 60 | 1 | N | 8.55 | 37.6 | 8.06 | 31 | 44.1 | -0.45 | 0.06 | -0.35 | 0 | -0.44 | 1.6 | 29.8808 | 6.576 | 28.1351 | Rack | Flat Plate | 0.985 | 1.643 | 1 | 0.19124
Trina Solar | TSM-250PD05.08M | 250 W Polycrystalline Module | UL 1703 | 250 | 227.5 |  | No Information Submitted | No Information Submitted | Polycrystalline | Multi-c-Si | 1.6184 | 60 | 1 | N | 8.55 | 37.6 | 8.06 | 31 | 44.1 | -0.45 | 0.06 | -0.35 | 0 | -0.44 | 1.6 | 29.8808 | 6.576 | 28.1351 | Rack | Flat Plate | 0.985 | 1.643 | 1 | 0.19124
Trina Solar | TSM-250PD05.08S | 250 W Polycrystalline Module | UL 1703 | 250 | 227.5 |  | No Information Submitted | No Information Submitted | Polycrystalline | Multi-c-Si | 1.6184 | 60 | 1 | N | 8.55 | 37.6 | 8.06 | 31 | 44.1 | -0.45 | 0.06 | -0.35 | 0 | -0.44 | 1.6 | 29.8808 | 6.576 | 28.1351 | Rack | Flat Plate | 0.985 | 1.643 | 1 | 0.19124
Trina Solar | TSM-250PD05.08U | 250 W Polycrystalline Module | UL 1703 | 250 | 227.4 |  | No Information Submitted | No Information Submitted | Polycrystalline | Multi-c-Si | 1.6368 | 60 | 1 | N | 8.79 | 38 | 8.27 | 30.3 | 45 | -0.43224 | 0.05859 | -0.32976 | 0.00158 | -0.4571 | 1.6098 | 36.5028 | 6.6187 | 34.7012 | Rack | Flat Plate | 0.992 | 1.65 | 1 | 0.23505
Trina Solar | TSM-250PD05.10 | 250 W Polycrystalline Module | UL 1703 | 250 | 227.5 |  | No Information Submitted | No Information Submitted | Polycrystalline | Multi-c-Si | 1.6184 | 60 | 1 | N | 8.55 | 37.6 | 8.06 | 31 | 44.1 | -0.45 | 0.06 | -0.35 | 0 | -0.44 | 1.6 | 29.8808 | 6.576 | 28.1351 | Rack | Flat Plate | 0.985 | 1.643 | 1 | 0.19124
Trina Solar | TSM-250PD05.18 | 250 W Polycrystalline Module | UL 1703 | 250 | 227.5 |  | No Information Submitted | No Information Submitted | Polycrystalline | Multi-c-Si | 1.6184 | 60 | 1 | N | 8.55 | 37.6 | 8.06 | 31 | 44.1 | -0.45 | 0.06 | -0.35 | 0 | -0.44 | 1.6 | 29.8808 | 6.576 | 28.1351 | Rack | Flat Plate | 0.985 | 1.643 | 1 | 0.19124
Trina Solar | TSM-250PD05.xy2 | 250 W Polycrystalline Module, wildcard 'x' can be 0 or 1 and 'y' can be 0 or 8 | UL 1703 | 250 | 227.5 |  | No Information Submitted | No Information Submitted | Polycrystalline | Multi-c-Si | 1.6184 | 60 | 1 | N | 8.55 | 37.6 | 8.06 | 31 | 44.1 | -0.45 | 0.06 | -0.35 | 0 | -0.44 | 1.6 | 29.88 | 6.58 | 28.14 | Rack | Flat Plate | 0.985 | 1.643 | 1 | 0.19123
Trina Solar | TSM-250PDG5 | 250 W Double glass polycrystalline Module | UL 1703 | 250 | 220.2 |  | No Information Submitted | No Information Submitted | Polycrystalline | Multi-c-Si | 1.6447 | 60 | 1 | N | 8.97 | 37.5 | 8.34 | 30 | 47.7 | -0.5006 | 0.0542 | -0.3868 | -0.0093 | -0.5073 | 1.664 | 29.6695 | 6.6661 | 26.9475 | Rack | Flat Plate | 0.992 | 1.658 | 1 | 0.19748
Trina Solar | TSM-250PE05A | 250 W polycrystalline Module | UL 1703 | 250 | 220.4 |  | No Information Submitted | No Information Submitted | Polycrystalline | Multi-c-Si | 1.6184 | 60 | 1 | N | 8.79 | 38 | 8.27 | 30.3 | 47.7 | -0.5006 | 0.0542 | -0.3868 | -0.0093 | -0.5073 | 1.656 | 29.9562 | 6.6239 | 26.7544 | Rack | Flat Plate | 0.985 | 1.643 | 1 | 0.19843
Trina Solar | TSM-250PE05A.08 | 250 W polycrystalline Module | UL 1703 | 250 | 220.4 |  | No Information Submitted | No Information Submitted | Polycrystalline | Multi-c-Si | 1.6184 | 60 | 1 | N | 8.79 | 38 | 8.27 | 30.3 | 47.7 | -0.5006 | 0.0542 | -0.3868 | -0.0093 | -0.5073 | 1.656 | 29.9562 | 6.6239 | 26.7544 | Rack | Flat Plate | 0.985 | 1.643 | 1 | 0.19843
Trina Solar | TSM-250PEG5 | 250 W Double glass polycrystalline Module | UL 1703 | 250 | 222.2 |  | No Information Submitted | No Information Submitted | Polycrystalline | Multi-c-Si | 1.6447 | 60 | 1 | N | 8.97 | 37.5 | 8.34 | 30 | 46.7 | -0.4882 | 0.0298 | -0.3604 | -0.0375 | -0.4582 | 1.664 | 29.6695 | 6.6661 | 26.9475 | Rack | Flat Plate | 0.992 | 1.658 | 1 | 0.19748
Trina Solar | TSM-250PEG5.07 | 250 W Double glass polycrystalline Module | UL 1703 | 250 | 222.2 |  | No Information Submitted | No Information Submitted | Polycrystalline | Multi-c-Si | 1.6447 | 60 | 1 | N | 8.97 | 37.5 | 8.34 | 30 | 46.7 | -0.4882 | 0.0298 | -0.3604 | -0.0375 | -0.4582 | 1.664 | 29.6695 | 6.6661 | 26.9475 | Rack | Flat Plate | 0.992 | 1.658 | 1 | 0.19748
Trina Solar | TSM-250PxG5 | 250 W Polycrystalline Module, Double Glass where wildcard 'x' can be D or E | UL 1703 | 250 | 230.4 |  | No Information Submitted | No Information Submitted | Polycrystalline | Multi-c-Si | 1.6799 | 60 | 1 | N | 8.7 | 37.5 | 8.26 | 30.3 | 44.1 | -0.3896 | 0.0608 | -0.2698 | 0.0089 | -0.3543 | 1.68 | 30.6 | 6.52 | 26.87 | Rack | Flat Plate | 0.997 | 1.685 | 1 | 0.20563
Trina Solar | TSM-250PxG5.50 | 250 W Polycrystalline Module, Double Glass where wildcard 'x' can be D or E | UL 1703 | 250 | 230.4 |  | No Information Submitted | No Information Submitted | Polycrystalline | Multi-c-Si | 1.6799 | 60 | 1 | N | 8.7 | 37.5 | 8.26 | 30.3 | 44.1 | -0.3896 | 0.0608 | -0.2698 | 0.0089 | -0.3543 | 1.68 | 30.6 | 6.52 | 26.87 | Rack | Flat Plate | 0.997 | 1.685 | 1 | 0.20563
Trina Solar | TSM-255PA05 | 255 W Polycrystalline Module | UL 1703 | 255 | 232.2 |  | No Information Submitted | No Information Submitted | Polycrystalline | Multi-c-Si | 1.6184 | 60 | 1 | N | 8.62 | 37.7 | 8.12 | 31.4 | 44.1 | -0.45 | 0.06 | -0.35 | 0 | -0.44 | 1.6025 | 30.6771 | 6.5175 | 28.0808 | Rack | Flat Plate | 0.985 | 1.643 | 1 | 0.19278
Trina Solar | TSM-255PA05.05 | 255 W Polycrystalline Module | UL 1703 | 255 | 233.8 |  | No Information Submitted | No Information Submitted | Polycrystalline | Multi-c-Si | 1.6184 | 60 | 1 | N | 8.88 | 38.1 | 8.37 | 30.5 | 43.6 | -0.43 | 0.05 | -0.33 | 0.0026 | -0.45 | 1.65 | 29.18 | 6.71 | 27.87 | Rack | Flat Plate | 0.985 | 1.643 | 1 | 0.18881
Trina Solar | TSM-255PA05.08 | 255 W Polycrystalline Module | UL 1703 | 255 | 232.2 |  | No Information Submitted | No Information Submitted | Polycrystalline | Multi-c-Si | 1.6184 | 60 | 1 | N | 8.62 | 37.7 | 8.12 | 31.4 | 44.1 | -0.45 | 0.06 | -0.35 | 0 | -0.44 | 1.6025 | 30.6771 | 6.5175 | 28.0808 | Rack | Flat Plate | 0.985 | 1.643 | 1 | 0.19278
Trina Solar | TSM-255PA05.10 | 255 W Polycrystalline Module | UL 1703 | 255 | 232.2 |  | No Information Submitted | No Information Submitted | Polycrystalline | Multi-c-Si | 1.6184 | 60 | 1 | N | 8.62 | 37.7 | 8.12 | 31.4 | 44.1 | -0.45 | 0.06 | -0.35 | 0 | -0.44 | 1.6025 | 30.6771 | 6.5175 | 28.0808 | Rack | Flat Plate | 0.985 | 1.643 | 1 | 0.19278
Trina Solar | TSM-255PA05.18 | 255 W Polycrystalline Module | UL 1703 | 255 | 232.2 |  | No Information Submitted | No Information Submitted | Polycrystalline | Multi-c-Si | 1.6184 | 60 | 1 | N | 8.62 | 37.7 | 8.12 | 31.4 | 44.1 | -0.45 | 0.06 | -0.35 | 0 | -0.44 | 1.6025 | 30.6771 | 6.5175 | 28.0808 | Rack | Flat Plate | 0.985 | 1.643 | 1 | 0.19278
Trina Solar | TSM-255PA05.20 | 255 W Polycrystalline Module | UL 1703 | 255 | 232.2 |  | No Information Submitted | No Information Submitted | Polycrystalline | Multi-c-Si | 1.6184 | 60 | 1 | N | 8.62 | 37.7 | 8.12 | 31.4 | 44.1 | -0.45 | 0.06 | -0.35 | 0 | -0.44 | 1.6025 | 30.6771 | 6.5175 | 28.0808 | Rack | Flat Plate | 0.985 | 1.643 | 1 | 0.19278
Trina Solar | TSM-255PA05.28 | 255 W Polycrystalline Module | UL 1703 | 255 | 232.2 |  | No Information Submitted | No Information Submitted | Polycrystalline | Multi-c-Si | 1.6184 | 60 | 1 | N | 8.62 | 37.7 | 8.12 | 31.4 | 44.1 | -0.45 | 0.06 | -0.35 | 0 | -0.44 | 1.6025 | 30.6771 | 6.5175 | 28.0808 | Rack | Flat Plate | 0.985 | 1.643 | 1 | 0.19278
Trina Solar | TSM-255PA05.30 | 255 W Polycrystalline Module | UL 1703 | 255 | 232.2 |  | No Information Submitted | No Information Submitted | Polycrystalline | Multi-c-Si | 1.6184 | 60 | 1 | N | 8.62 | 37.7 | 8.12 | 31.4 | 44.1 | -0.45 | 0.06 | -0.35 | 0 | -0.44 | 1.6025 | 30.6771 | 6.5175 | 28.0808 | Rack | Flat Plate | 0.985 | 1.643 | 1 | 0.19278
Trina Solar | TSM-255PA05.38 | 255 W Polycrystalline Module | UL 1703 | 255 | 232.2 |  | No Information Submitted | No Information Submitted | Polycrystalline | Multi-c-Si | 1.6184 | 60 | 1 | N | 8.62 | 37.7 | 8.12 | 31.4 | 44.1 | -0.45 | 0.06 | -0.35 | 0 | -0.44 | 1.6025 | 30.6771 | 6.5175 | 28.0808 | Rack | Flat Plate | 0.985 | 1.643 | 1 | 0.19278
Trina Solar | TSM-255PA05.xy2 | 255 W Polycrystalline Module, wildcard 'x' can be 0 or 1 and 'y' can be 0 or 8 | UL 1703 | 255 | 232.2 |  | No Information Submitted | No Information Submitted | Polycrystalline | Multi-c-Si | 1.6184 | 60 | 1 | N | 8.62 | 37.7 | 8.12 | 31.4 | 44.1 | -0.45 | 0.06 | -0.35 | 0 | -0.44 | 1.6 | 30.68 | 6.52 | 28.08 | Rack | Flat Plate | 0.985 | 1.643 | 1 | 0.1925
Trina Solar | TSM-255PA05A | 255 W Polycrystalline Module | UL 1703 | 255 | 233.8 |  | No Information Submitted | No Information Submitted | Polycrystalline | Multi-c-Si | 1.6184 | 60 | 1 | N | 8.95 | 38 | 8.26 | 30.9 | 43.6 | -0.43 | 0.05 | -0.33 | 0 | -0.45 | 1.6335 | 29.5648 | 6.6265 | 28.2397 | Rack | Flat Plate | 0.985 | 1.643 | 1 | 0.18939
Trina Solar | TSM-255PA05A.08 | 255 W Polycrystalline Module | UL 1703 | 255 | 233.8 |  | No Information Submitted | No Information Submitted | Polycrystalline | Multi-c-Si | 1.6184 | 60 | 1 | N | 8.95 | 38 | 8.26 | 30.9 | 43.6 | -0.43 | 0.05 | -0.33 | 0 | -0.45 | 1.6335 | 29.5648 | 6.6265 | 28.2397 | Rack | Flat Plate | 0.985 | 1.643 | 1 | 0.18939
Trina Solar | TSM-255PA05A.10 | 255 W Polycrystalline Module | UL 1703 | 255 | 233.8 |  | No Information Submitted | No Information Submitted | Polycrystalline | Multi-c-Si | 1.6184 | 60 | 1 | N | 8.95 | 38 | 8.26 | 30.9 | 43.6 | -0.43 | 0.05 | -0.33 | 0 | -0.45 | 1.6335 | 29.5648 | 6.6265 | 28.2397 | Rack | Flat Plate | 0.985 | 1.643 | 1 | 0.18939
Trina Solar | TSM-255PA05A.18 | 255 W Polycrystalline Module | UL 1703 | 255 | 233.8 |  | No Information Submitted | No Information Submitted | Polycrystalline | Multi-c-Si | 1.6184 | 60 | 1 | N | 8.95 | 38 | 8.26 | 30.9 | 43.6 | -0.43 | 0.05 | -0.33 | 0 | -0.45 | 1.6335 | 29.5648 | 6.6265 | 28.2397 | Rack | Flat Plate | 0.985 | 1.643 | 1 | 0.18939
Trina Solar | TSM-255PD05 | 255 W Polycrystalline Module | UL 1703 | 255 | 232.2 |  | No Information Submitted | No Information Submitted | Polycrystalline | Multi-c-Si | 1.6184 | 60 | 1 | N | 8.62 | 37.7 | 8.12 | 31.4 | 44.1 | -0.45 | 0.06 | -0.35 | 0 | -0.44 | 1.6025 | 30.6771 | 6.5175 | 28.0808 | Rack | Flat Plate | 0.985 | 1.643 | 1 | 0.19278
Trina Solar | TSM-255PD05.001 | 255 W Polycrystalline Module | UL 1703 | 255 | 232.2 |  | No Information Submitted | No Information Submitted | Polycrystalline | Multi-c-Si | 1.6184 | 60 | 1 | N | 8.62 | 37.7 | 8.12 | 31.4 | 44.1 | -0.45 | 0.06 | -0.35 | 0 | -0.44 | 1.6025 | 30.6771 | 6.5175 | 28.0808 | Rack | Flat Plate | 0.985 | 1.643 | 1 | 0.19278
Trina Solar | TSM-255PD05.002 | 255 W Polycrystalline Module | UL 1703 | 255 | 232.2 |  | No Information Submitted | No Information Submitted | Polycrystalline | Multi-c-Si | 1.6184 | 60 | 1 | N | 8.62 | 37.7 | 8.12 | 31.4 | 44.1 | -0.45 | 0.06 | -0.35 | 0 | -0.44 | 1.6025 | 30.6771 | 6.5175 | 28.0808 | Rack | Flat Plate | 0.985 | 1.643 | 1 | 0.19278
Trina Solar | TSM-255PD05.00C | 255 W Polycrystalline Module | UL 1703 | 255 | 232.2 |  | No Information Submitted | No Information Submitted | Polycrystalline | Multi-c-Si | 1.6184 | 60 | 1 | N | 8.62 | 37.7 | 8.12 | 31.4 | 44.1 | -0.45 | 0.06 | -0.35 | 0 | -0.44 | 1.6025 | 30.6771 | 6.5175 | 28.0808 | Rack | Flat Plate | 0.985 | 1.643 | 1 | 0.19278
Trina Solar | TSM-255PD05.00M | 255 W Polycrystalline Module | UL 1703 | 255 | 232.2 |  | No Information Submitted | No Information Submitted | Polycrystalline | Multi-c-Si | 1.6184 | 60 | 1 | N | 8.62 | 37.7 | 8.12 | 31.4 | 44.1 | -0.45 | 0.06 | -0.35 | 0 | -0.44 | 1.6025 | 30.6771 | 6.5175 | 28.0808 | Rack | Flat Plate | 0.985 | 1.643 | 1 | 0.19278
Trina Solar | TSM-255PD05.00S | 255 W Polycrystalline Module | UL 1703 | 255 | 232.2 |  | No Information Submitted | No Information Submitted | Polycrystalline | Multi-c-Si | 1.6184 | 60 | 1 | N | 8.62 | 37.7 | 8.12 | 31.4 | 44.1 | -0.45 | 0.06 | -0.35 | 0 | -0.44 | 1.6025 | 30.6771 | 6.5175 | 28.0808 | Rack | Flat Plate | 0.985 | 1.643 | 1 | 0.19278
Trina Solar | TSM-255PD05.05 | 255 W Polycrystalline Module | UL 1703 | 255 | 233.8 |  | No Information Submitted | No Information Submitted | Polycrystalline | Multi-c-Si | 1.6184 | 60 | 1 | N | 8.88 | 38.1 | 8.37 | 30.5 | 43.6 | -0.43 | 0.05 | -0.33 | 0.0026 | -0.45 | 1.65 | 29.18 | 6.71 | 27.87 | Rack | Flat Plate | 0.985 | 1.643 | 1 | 0.18881
Trina Solar | TSM-255PD05.051 | 255 W Polycrystalline Module | UL 1703 | 255 | 232.2 |  | No Information Submitted | No Information Submitted | Polycrystalline | Multi-c-Si | 1.6184 | 60 | 1 | N | 8.62 | 37.7 | 8.12 | 31.4 | 44.1 | -0.45 | 0.06 | -0.35 | 0 | -0.44 | 1.6025 | 30.6771 | 6.5175 | 28.0808 | Rack | Flat Plate | 0.985 | 1.643 | 1 | 0.19278
Trina Solar | TSM-255PD05.052 | 255 W Polycrystalline Module | UL 1703 | 255 | 232.2 |  | No Information Submitted | No Information Submitted | Polycrystalline | Multi-c-Si | 1.6184 | 60 | 1 | N | 8.62 | 37.7 | 8.12 | 31.4 | 44.1 | -0.45 | 0.06 | -0.35 | 0 | -0.44 | 1.6025 | 30.6771 | 6.5175 | 28.0808 | Rack | Flat Plate | 0.985 | 1.643 | 1 | 0.19278
Trina Solar | TSM-255PD05.05M | 255 W Polycrystalline Module | UL 1703 | 255 | 232.2 |  | No Information Submitted | No Information Submitted | Polycrystalline | Multi-c-Si | 1.6184 | 60 | 1 | N | 8.62 | 37.7 | 8.12 | 31.4 | 44.1 | -0.45 | 0.06 | -0.35 | 0 | -0.44 | 1.6025 | 30.6771 | 6.5175 | 28.0808 | Rack | Flat Plate | 0.985 | 1.643 | 1 | 0.19278
Trina Solar | TSM-255PD05.05S | 255 W Polycrystalline Module | UL 1703 | 255 | 232.2 |  | No Information Submitted | No Information Submitted | Polycrystalline | Multi-c-Si | 1.6184 | 60 | 1 | N | 8.62 | 37.7 | 8.12 | 31.4 | 44.1 | -0.45 | 0.06 | -0.35 | 0 | -0.44 | 1.6025 | 30.6771 | 6.5175 | 28.0808 | Rack | Flat Plate | 0.985 | 1.643 | 1 | 0.19278
Trina Solar | TSM-255PD05.08 | 255 W Polycrystalline Module | UL 1703 | 255 | 232.2 |  | No Information Submitted | No Information Submitted | Polycrystalline | Multi-c-Si | 1.6184 | 60 | 1 | N | 8.62 | 37.7 | 8.12 | 31.4 | 44.1 | -0.45 | 0.06 | -0.35 | 0 | -0.44 | 1.6025 | 30.6771 | 6.5175 | 28.0808 | Rack | Flat Plate | 0.985 | 1.643 | 1 | 0.19278
Trina Solar | TSM-255PD05.081 | 255 W Polycrystalline Module | UL 1703 | 255 | 232.2 |  | No Information Submitted | No Information Submitted | Polycrystalline | Multi-c-Si | 1.6184 | 60 | 1 | N | 8.62 | 37.7 | 8.12 | 31.4 | 44.1 | -0.45 | 0.06 | -0.35 | 0 | -0.44 | 1.6025 | 30.6771 | 6.5175 | 28.0808 | Rack | Flat Plate | 0.985 | 1.643 | 1 | 0.19278
Trina Solar | TSM-255PD05.082 | 255 W Polycrystalline Module | UL 1703 | 255 | 232.2 |  | No Information Submitted | No Information Submitted | Polycrystalline | Multi-c-Si | 1.6184 | 60 | 1 | N | 8.62 | 37.7 | 8.12 | 31.4 | 44.1 | -0.45 | 0.06 | -0.35 | 0 | -0.44 | 1.6025 | 30.6771 | 6.5175 | 28.0808 | Rack | Flat Plate | 0.985 | 1.643 | 1 | 0.19278
Trina Solar | TSM-255PD05.08C | 255 W Polycrystalline Module | UL 1703 | 255 | 232.2 |  | No Information Submitted | No Information Submitted | Polycrystalline | Multi-c-Si | 1.6184 | 60 | 1 | N | 8.62 | 37.7 | 8.12 | 31.4 | 44.1 | -0.45 | 0.06 | -0.35 | 0 | -0.44 | 1.6025 | 30.6771 | 6.5175 | 28.0808 | Rack | Flat Plate | 0.985 | 1.643 | 1 | 0.19278
Trina Solar | TSM-255PD05.08D | 255 W Polycrystalline Module | UL 1703 | 255 | 232.2 |  | No Information Submitted | No Information Submitted | Polycrystalline | Multi-c-Si | 1.6184 | 60 | 1 | N | 8.62 | 37.7 | 8.12 | 31.4 | 44.1 | -0.45 | 0.06 | -0.35 | 0 | -0.44 | 1.6025 | 30.6771 | 6.5175 | 28.0808 | Rack | Flat Plate | 0.985 | 1.643 | 1 | 0.19278
Trina Solar | TSM-255PD05.08M | 255 W Polycrystalline Module | UL 1703 | 255 | 232.2 |  | No Information Submitted | No Information Submitted | Polycrystalline | Multi-c-Si | 1.6184 | 60 | 1 | N | 8.62 | 37.7 | 8.12 | 31.4 | 44.1 | -0.45 | 0.06 | -0.35 | 0 | -0.44 | 1.6025 | 30.6771 | 6.5175 | 28.0808 | Rack | Flat Plate | 0.985 | 1.643 | 1 | 0.19278
Trina Solar | TSM-255PD05.08S | 255 W Polycrystalline Module | UL 1703 | 255 | 232.2 |  | No Information Submitted | No Information Submitted | Polycrystalline | Multi-c-Si | 1.6184 | 60 | 1 | N | 8.62 | 37.7 | 8.12 | 31.4 | 44.1 | -0.45 | 0.06 | -0.35 | 0 | -0.44 | 1.6025 | 30.6771 | 6.5175 | 28.0808 | Rack | Flat Plate | 0.985 | 1.643 | 1 | 0.19278
Trina Solar | TSM-255PD05.10 | 255 W Polycrystalline Module | UL 1703 | 255 | 232.2 |  | No Information Submitted | No Information Submitted | Polycrystalline | Multi-c-Si | 1.6184 | 60 | 1 | N | 8.62 | 37.7 | 8.12 | 31.4 | 44.1 | -0.45 | 0.06 | -0.35 | 0 | -0.44 | 1.6025 | 30.6771 | 6.5175 | 28.0808 | Rack | Flat Plate | 0.985 | 1.643 | 1 | 0.19278
Trina Solar | TSM-255PD05.18 | 255 W Polycrystalline Module | UL 1703 | 255 | 232.2 |  | No Information Submitted | No Information Submitted | Polycrystalline | Multi-c-Si | 1.6184 | 60 | 1 | N | 8.62 | 37.7 | 8.12 | 31.4 | 44.1 | -0.45 | 0.06 | -0.35 | 0 | -0.44 | 1.6025 | 30.6771 | 6.5175 | 28.0808 | Rack | Flat Plate | 0.985 | 1.643 | 1 | 0.19278
Trina Solar | TSM-255PD05.xy2 | 255 W Polycrystalline Module, wildcard 'x' can be 0 or 1 and 'y' can be 0 or 8 | UL 1703 | 255 | 232.2 |  | No Information Submitted | No Information Submitted | Polycrystalline | Multi-c-Si | 1.6184 | 60 | 1 | N | 8.62 | 37.7 | 8.12 | 31.4 | 44.1 | -0.45 | 0.06 | -0.35 | 0 | -0.44 | 1.6 | 30.68 | 6.52 | 28.08 | Rack | Flat Plate | 0.985 | 1.643 | 1 | 0.1925
Trina Solar | TSM-255PDG5 | 255 W Double glass polycrystalline Module | UL 1703 | 255 | 226.8 |  | No Information Submitted | No Information Submitted | Polycrystalline | Multi-c-Si | 1.6447 | 60 | 1 | N | 9.01 | 37.5 | 8.42 | 30.3 | 46.7 | -0.4882 | 0.0298 | -0.3604 | -0.0375 | -0.4582 | 1.68 | 29.9662 | 6.73 | 27.217 | Rack | Flat Plate | 0.992 | 1.658 | 1 | 0.19742
Trina Solar | TSM-255PE05A | 255 W polycrystalline Module | UL 1703 | 255 | 224.9 |  | No Information Submitted | No Information Submitted | Polycrystalline | Multi-c-Si | 1.6184 | 60 | 1 | N | 8.88 | 38.1 | 8.37 | 30.5 | 47.7 | -0.5006 | 0.0542 | -0.3868 | -0.0093 | -0.5073 | 1.676 | 30.154 | 6.704 | 26.931 | Rack | Flat Plate | 0.985 | 1.643 | 1 | 0.19819
Trina Solar | TSM-255PE05A.08 | 255 W polycrystalline Module | UL 1703 | 255 | 224.9 |  | No Information Submitted | No Information Submitted | Polycrystalline | Multi-c-Si | 1.6184 | 60 | 1 | N | 8.88 | 38.1 | 8.37 | 30.5 | 47.7 | -0.5006 | 0.0542 | -0.3868 | -0.0093 | -0.5073 | 1.676 | 30.154 | 6.704 | 26.931 | Rack | Flat Plate | 0.985 | 1.643 | 1 | 0.19819
Trina Solar | TSM-255PEG5 | 255 W Double glass polycrystalline Module | UL 1703 | 255 | 226.8 |  | No Information Submitted | No Information Submitted | Polycrystalline | Multi-c-Si | 1.6447 | 60 | 1 | N | 9.01 | 37.5 | 8.42 | 30.3 | 46.7 | -0.4882 | 0.0298 | -0.3604 | -0.0375 | -0.4582 | 1.68 | 29.9662 | 6.73 | 27.217 | Rack | Flat Plate | 0.992 | 1.658 | 1 | 0.19742
Trina Solar | TSM-255PEG5.07 | 255 W Double glass polycrystalline Module | UL 1703 | 255 | 226.8 |  | No Information Submitted | No Information Submitted | Polycrystalline | Multi-c-Si | 1.6447 | 60 | 1 | N | 9.01 | 37.5 | 8.42 | 30.3 | 46.7 | -0.4882 | 0.0298 | -0.3604 | -0.0375 | -0.4582 | 1.68 | 29.9662 | 6.73 | 27.217 | Rack | Flat Plate | 0.992 | 1.658 | 1 | 0.19742
Trina Solar | TSM-255PxG5 | 255 W Polycrystalline Module, Double Glass where wildcard 'x' can be D or E | UL 1703 | 255 | 235.1 |  | No Information Submitted | No Information Submitted | Polycrystalline | Multi-c-Si | 1.6799 | 60 | 1 | N | 8.8 | 37.6 | 8.39 | 30.4 | 44.1 | -0.3896 | 0.0608 | -0.2698 | 0.0089 | -0.3543 | 1.71 | 30.7 | 6.62 | 26.96 | Rack | Flat Plate | 0.997 | 1.685 | 1 | 0.20587
Trina Solar | TSM-255PxG5.50 | 255 W Polycrystalline Module, Double Glass where wildcard 'x' can be D or E | UL 1703 | 255 | 235.1 |  | No Information Submitted | No Information Submitted | Polycrystalline | Multi-c-Si | 1.6799 | 60 | 1 | N | 8.8 | 37.6 | 8.39 | 30.4 | 44.1 | -0.3896 | 0.0608 | -0.2698 | 0.0089 | -0.3543 | 1.71 | 30.7 | 6.62 | 26.96 | Rack | Flat Plate | 0.997 | 1.685 | 1 | 0.20587
Trina Solar | TSM-260PA05 | 260 W Polycrystalline Module | UL 1703 | 260 | 236.9 |  | No Information Submitted | No Information Submitted | Polycrystalline | Multi-c-Si | 1.6184 | 60 | 1 | N | 8.67 | 37.9 | 8.2 | 31.7 | 44.1 | -0.45 | 0.06 | -0.35 | 0 | -0.44 | 1.6183 | 30.9702 | 6.5817 | 28.3491 | Rack | Flat Plate | 0.985 | 1.643 | 1 | 0.19276
Trina Solar | TSM-260PA05.05 | 260 W Polycrystalline Module | UL 1703 | 260 | 238.5 |  | No Information Submitted | No Information Submitted | Polycrystalline | Multi-c-Si | 1.6184 | 60 | 1 | N | 9 | 38.2 | 8.5 | 30.6 | 43.6 | -0.43 | 0.05 | -0.33 | 0.0026 | -0.45 | 1.68 | 29.28 | 6.82 | 27.97 | Rack | Flat Plate | 0.985 | 1.643 | 1 | 0.18919
Trina Solar | TSM-260PA05.08 | 260 W Polycrystalline Module | UL 1703 | 260 | 236.9 |  | No Information Submitted | No Information Submitted | Polycrystalline | Multi-c-Si | 1.6184 | 60 | 1 | N | 8.67 | 37.9 | 8.2 | 31.7 | 44.1 | -0.45 | 0.06 | -0.35 | 0 | -0.44 | 1.6183 | 30.9702 | 6.5817 | 28.3491 | Rack | Flat Plate | 0.985 | 1.643 | 1 | 0.19276
Trina Solar | TSM-260PA05.10 | 260 W Polycrystalline Module | UL 1703 | 260 | 236.9 |  | No Information Submitted | No Information Submitted | Polycrystalline | Multi-c-Si | 1.6184 | 60 | 1 | N | 8.67 | 37.9 | 8.2 | 31.7 | 44.1 | -0.45 | 0.06 | -0.35 | 0 | -0.44 | 1.6183 | 30.9702 | 6.5817 | 28.3491 | Rack | Flat Plate | 0.985 | 1.643 | 1 | 0.19276
Trina Solar | TSM-260PA05.18 | 260 W Polycrystalline Module | UL 1703 | 260 | 236.9 |  | No Information Submitted | No Information Submitted | Polycrystalline | Multi-c-Si | 1.6184 | 60 | 1 | N | 8.67 | 37.9 | 8.2 | 31.7 | 44.1 | -0.45 | 0.06 | -0.35 | 0 | -0.44 | 1.6183 | 30.9702 | 6.5817 | 28.3491 | Rack | Flat Plate | 0.985 | 1.643 | 1 | 0.19276
Trina Solar | TSM-260PA05.20 | 260 W Polycrystalline Module | UL 1703 | 260 | 236.9 |  | No Information Submitted | No Information Submitted | Polycrystalline | Multi-c-Si | 1.6184 | 60 | 1 | N | 8.67 | 37.9 | 8.2 | 31.7 | 44.1 | -0.45 | 0.06 | -0.35 | 0 | -0.44 | 1.6183 | 30.9702 | 6.5817 | 28.3491 | Rack | Flat Plate | 0.985 | 1.643 | 1 | 0.19276
Trina Solar | TSM-260PA05.28 | 260 W Polycrystalline Module | UL 1703 | 260 | 236.9 |  | No Information Submitted | No Information Submitted | Polycrystalline | Multi-c-Si | 1.6184 | 60 | 1 | N | 8.67 | 37.9 | 8.2 | 31.7 | 44.1 | -0.45 | 0.06 | -0.35 | 0 | -0.44 | 1.6183 | 30.9702 | 6.5817 | 28.3491 | Rack | Flat Plate | 0.985 | 1.643 | 1 | 0.19276
Trina Solar | TSM-260PA05.30 | 260 W Polycrystalline Module | UL 1703 | 260 | 236.9 |  | No Information Submitted | No Information Submitted | Polycrystalline | Multi-c-Si | 1.6184 | 60 | 1 | N | 8.67 | 37.9 | 8.2 | 31.7 | 44.1 | -0.45 | 0.06 | -0.35 | 0 | -0.44 | 1.6183 | 30.9702 | 6.5817 | 28.3491 | Rack | Flat Plate | 0.985 | 1.643 | 1 | 0.19276
Trina Solar | TSM-260PA05.38 | 260 W Polycrystalline Module | UL 1703 | 260 | 236.9 |  | No Information Submitted | No Information Submitted | Polycrystalline | Multi-c-Si | 1.6184 | 60 | 1 | N | 8.67 | 37.9 | 8.2 | 31.7 | 44.1 | -0.45 | 0.06 | -0.35 | 0 | -0.44 | 1.6183 | 30.9702 | 6.5817 | 28.3491 | Rack | Flat Plate | 0.985 | 1.643 | 1 | 0.19276
Trina Solar | TSM-260PA05.xy2 | 260 W Polycrystalline Module, wildcard 'x' can be 0 or 1 and 'y' can be 0 or 8 | UL 1703 | 260 | 236.9 |  | No Information Submitted | No Information Submitted | Polycrystalline | Multi-c-Si | 1.6184 | 60 | 1 | N | 8.67 | 37.9 | 8.2 | 31.7 | 44.1 | -0.45 | 0.06 | -0.35 | 0 | -0.44 | 1.62 | 30.97 | 6.58 | 28.35 | Rack | Flat Plate | 0.985 | 1.643 | 1 | 0.19297
Trina Solar | TSM-260PA05A | 260 W Polycrystalline Module | UL 1703 | 260 | 238.5 |  | No Information Submitted | No Information Submitted | Polycrystalline | Multi-c-Si | 1.6184 | 60 | 1 | N | 9.02 | 38.2 | 8.31 | 31.3 | 43.6 | -0.43 | 0.05 | -0.33 | 0 | -0.45 | 1.6434 | 29.9475 | 6.6666 | 28.6052 | Rack | Flat Plate | 0.985 | 1.643 | 1 | 0.18929
Trina Solar | TSM-260PA05A.08 | 260 W Polycrystalline Module | UL 1703 | 260 | 238.5 |  | No Information Submitted | No Information Submitted | Polycrystalline | Multi-c-Si | 1.6184 | 60 | 1 | N | 9.02 | 38.2 | 8.31 | 31.3 | 43.6 | -0.43 | 0.05 | -0.33 | 0 | -0.45 | 1.6434 | 29.9475 | 6.6666 | 28.6052 | Rack | Flat Plate | 0.985 | 1.643 | 1 | 0.18929
Trina Solar | TSM-260PA05A.10 | 260 W Polycrystalline Module | UL 1703 | 260 | 238.5 |  | No Information Submitted | No Information Submitted | Polycrystalline | Multi-c-Si | 1.6184 | 60 | 1 | N | 9.02 | 38.2 | 8.31 | 31.3 | 43.6 | -0.43 | 0.05 | -0.33 | 0 | -0.45 | 1.6434 | 29.9475 | 6.6666 | 28.6052 | Rack | Flat Plate | 0.985 | 1.643 | 1 | 0.18929
Trina Solar | TSM-260PA05A.18 | 260 W Polycrystalline Module | UL 1703 | 260 | 238.5 |  | No Information Submitted | No Information Submitted | Polycrystalline | Multi-c-Si | 1.6184 | 60 | 1 | N | 9.02 | 38.2 | 8.31 | 31.3 | 43.6 | -0.43 | 0.05 | -0.33 | 0 | -0.45 | 1.6434 | 29.9475 | 6.6666 | 28.6052 | Rack | Flat Plate | 0.985 | 1.643 | 1 | 0.18929
Trina Solar | TSM-260PD05 | 260 W Polycrystalline Module | UL 1703 | 260 | 236.9 |  | No Information Submitted | No Information Submitted | Polycrystalline | Multi-c-Si | 1.6184 | 60 | 1 | N | 8.67 | 37.9 | 8.2 | 31.7 | 44.1 | -0.45 | 0.06 | -0.35 | 0 | -0.44 | 1.6183 | 30.9702 | 6.5817 | 28.3491 | Rack | Flat Plate | 0.985 | 1.643 | 1 | 0.19276
Trina Solar | TSM-260PD05.001 | 260 W Polycrystalline Module | UL 1703 | 260 | 236.9 |  | No Information Submitted | No Information Submitted | Polycrystalline | Multi-c-Si | 1.6184 | 60 | 1 | N | 8.67 | 37.9 | 8.2 | 31.7 | 44.1 | -0.45 | 0.06 | -0.35 | 0 | -0.44 | 1.6183 | 30.9702 | 6.5817 | 28.3491 | Rack | Flat Plate | 0.985 | 1.643 | 1 | 0.19276
Trina Solar | TSM-260PD05.002 | 260 W Polycrystalline Module | UL 1703 | 260 | 236.9 |  | No Information Submitted | No Information Submitted | Polycrystalline | Multi-c-Si | 1.6184 | 60 | 1 | N | 8.67 | 37.9 | 8.2 | 31.7 | 44.1 | -0.45 | 0.06 | -0.35 | 0 | -0.44 | 1.6183 | 30.9702 | 6.5817 | 28.3491 | Rack | Flat Plate | 0.985 | 1.643 | 1 | 0.19276
Trina Solar | TSM-260PD05.00C | 260 W Polycrystalline Module | UL 1703 | 260 | 236.9 |  | No Information Submitted | No Information Submitted | Polycrystalline | Multi-c-Si | 1.6184 | 60 | 1 | N | 8.67 | 37.9 | 8.2 | 31.7 | 44.1 | -0.45 | 0.06 | -0.35 | 0 | -0.44 | 1.6183 | 30.9702 | 6.5817 | 28.3491 | Rack | Flat Plate | 0.985 | 1.643 | 1 | 0.19276
Trina Solar | TSM-260PD05.00M | 260 W Polycrystalline Module | UL 1703 | 260 | 236.9 |  | No Information Submitted | No Information Submitted | Polycrystalline | Multi-c-Si | 1.6184 | 60 | 1 | N | 8.67 | 37.9 | 8.2 | 31.7 | 44.1 | -0.45 | 0.06 | -0.35 | 0 | -0.44 | 1.6183 | 30.9702 | 6.5817 | 28.3491 | Rack | Flat Plate | 0.985 | 1.643 | 1 | 0.19276
Trina Solar | TSM-260PD05.00S | 260 W Polycrystalline Module | UL 1703 | 260 | 236.9 |  | No Information Submitted | No Information Submitted | Polycrystalline | Multi-c-Si | 1.6184 | 60 | 1 | N | 8.67 | 37.9 | 8.2 | 31.7 | 44.1 | -0.45 | 0.06 | -0.35 | 0 | -0.44 | 1.6183 | 30.9702 | 6.5817 | 28.3491 | Rack | Flat Plate | 0.985 | 1.643 | 1 | 0.19276
Trina Solar | TSM-260PD05.05 | 260 W Polycrystalline Module | UL 1703 | 260 | 238.5 |  | No Information Submitted | No Information Submitted | Polycrystalline | Multi-c-Si | 1.6184 | 60 | 1 | N | 9 | 38.2 | 8.5 | 30.6 | 43.6 | -0.43 | 0.05 | -0.33 | 0.0026 | -0.45 | 1.68 | 29.28 | 6.82 | 27.97 | Rack | Flat Plate | 0.985 | 1.643 | 1 | 0.18919
Trina Solar | TSM-260PD05.051 | 260 W Polycrystalline Module | UL 1703 | 260 | 236.9 |  | No Information Submitted | No Information Submitted | Polycrystalline | Multi-c-Si | 1.6184 | 60 | 1 | N | 8.67 | 37.9 | 8.2 | 31.7 | 44.1 | -0.45 | 0.06 | -0.35 | 0 | -0.44 | 1.6183 | 30.9702 | 6.5817 | 28.3491 | Rack | Flat Plate | 0.985 | 1.643 | 1 | 0.19276
Trina Solar | TSM-260PD05.052 | 260 W Polycrystalline Module | UL 1703 | 260 | 236.9 |  | No Information Submitted | No Information Submitted | Polycrystalline | Multi-c-Si | 1.6184 | 60 | 1 | N | 8.67 | 37.9 | 8.2 | 31.7 | 44.1 | -0.45 | 0.06 | -0.35 | 0 | -0.44 | 1.6183 | 30.9702 | 6.5817 | 28.3491 | Rack | Flat Plate | 0.985 | 1.643 | 1 | 0.19276
Trina Solar | TSM-260PD05.05M | 260 W Polycrystalline Module | UL 1703 | 260 | 236.9 |  | No Information Submitted | No Information Submitted | Polycrystalline | Multi-c-Si | 1.6184 | 60 | 1 | N | 8.67 | 37.9 | 8.2 | 31.7 | 44.1 | -0.45 | 0.06 | -0.35 | 0 | -0.44 | 1.6183 | 30.9702 | 6.5817 | 28.3491 | Rack | Flat Plate | 0.985 | 1.643 | 1 | 0.19276
Trina Solar | TSM-260PD05.05S | 260 W Polycrystalline Module | UL 1703 | 260 | 236.9 |  | No Information Submitted | No Information Submitted | Polycrystalline | Multi-c-Si | 1.6184 | 60 | 1 | N | 8.67 | 37.9 | 8.2 | 31.7 | 44.1 | -0.45 | 0.06 | -0.35 | 0 | -0.44 | 1.6183 | 30.9702 | 6.5817 | 28.3491 | Rack | Flat Plate | 0.985 | 1.643 | 1 | 0.19276
Trina Solar | TSM-260PD05.08 | 260 W Polycrystalline Module | UL 1703 | 260 | 236.9 |  | No Information Submitted | No Information Submitted | Polycrystalline | Multi-c-Si | 1.6184 | 60 | 1 | N | 8.67 | 37.9 | 8.2 | 31.7 | 44.1 | -0.45 | 0.06 | -0.35 | 0 | -0.44 | 1.6183 | 30.9702 | 6.5817 | 28.3491 | Rack | Flat Plate | 0.985 | 1.643 | 1 | 0.19276
Trina Solar | TSM-260PD05.081 | 260 W Polycrystalline Module | UL 1703 | 260 | 236.9 |  | No Information Submitted | No Information Submitted | Polycrystalline | Multi-c-Si | 1.6184 | 60 | 1 | N | 8.67 | 37.9 | 8.2 | 31.7 | 44.1 | -0.45 | 0.06 | -0.35 | 0 | -0.44 | 1.6183 | 30.9702 | 6.5817 | 28.3491 | Rack | Flat Plate | 0.985 | 1.643 | 1 | 0.19276
Trina Solar | TSM-260PD05.082 | 260 W Polycrystalline Module | UL 1703 | 260 | 236.9 |  | No Information Submitted | No Information Submitted | Polycrystalline | Multi-c-Si | 1.6184 | 60 | 1 | N | 8.67 | 37.9 | 8.2 | 31.7 | 44.1 | -0.45 | 0.06 | -0.35 | 0 | -0.44 | 1.6183 | 30.9702 | 6.5817 | 28.3491 | Rack | Flat Plate | 0.985 | 1.643 | 1 | 0.19276
Trina Solar | TSM-260PD05.08C | 260 W Polycrystalline Module | UL 1703 | 260 | 236.9 |  | No Information Submitted | No Information Submitted | Polycrystalline | Multi-c-Si | 1.6184 | 60 | 1 | N | 8.67 | 37.9 | 8.2 | 31.7 | 44.1 | -0.45 | 0.06 | -0.35 | 0 | -0.44 | 1.6183 | 30.9702 | 6.5817 | 28.3491 | Rack | Flat Plate | 0.985 | 1.643 | 1 | 0.19276
Trina Solar | TSM-260PD05.08D | 260 W Polycrystalline Module | UL 1703 | 260 | 236.9 |  | No Information Submitted | No Information Submitted | Polycrystalline | Multi-c-Si | 1.6184 | 60 | 1 | N | 8.67 | 37.9 | 8.2 | 31.7 | 44.1 | -0.45 | 0.06 | -0.35 | 0 | -0.44 | 1.6183 | 30.9702 | 6.5817 | 28.3491 | Rack | Flat Plate | 0.985 | 1.643 | 1 | 0.19276
Trina Solar | TSM-260PD05.08M | 260 W Polycrystalline Module | UL 1703 | 260 | 236.9 |  | No Information Submitted | No Information Submitted | Polycrystalline | Multi-c-Si | 1.6184 | 60 | 1 | N | 8.67 | 37.9 | 8.2 | 31.7 | 44.1 | -0.45 | 0.06 | -0.35 | 0 | -0.44 | 1.6183 | 30.9702 | 6.5817 | 28.3491 | Rack | Flat Plate | 0.985 | 1.643 | 1 | 0.19276
Trina Solar | TSM-260PD05.08S | 260 W Polycrystalline Module | UL 1703 | 260 | 236.9 |  | No Information Submitted | No Information Submitted | Polycrystalline | Multi-c-Si | 1.6184 | 60 | 1 | N | 8.67 | 37.9 | 8.2 | 31.7 | 44.1 | -0.45 | 0.06 | -0.35 | 0 | -0.44 | 1.6183 | 30.9702 | 6.5817 | 28.3491 | Rack | Flat Plate | 0.985 | 1.643 | 1 | 0.19276
Trina Solar | TSM-260PD05.10 | 260 W Polycrystalline Module | UL 1703 | 260 | 236.9 |  | No Information Submitted | No Information Submitted | Polycrystalline | Multi-c-Si | 1.6184 | 60 | 1 | N | 8.67 | 37.9 | 8.2 | 31.7 | 44.1 | -0.45 | 0.06 | -0.35 | 0 | -0.44 | 1.6183 | 30.9702 | 6.5817 | 28.3491 | Rack | Flat Plate | 0.985 | 1.643 | 1 | 0.19276
Trina Solar | TSM-260PD05.18 | 260 W Polycrystalline Module | UL 1703 | 260 | 236.9 |  | No Information Submitted | No Information Submitted | Polycrystalline | Multi-c-Si | 1.6184 | 60 | 1 | N | 8.67 | 37.9 | 8.2 | 31.7 | 44.1 | -0.45 | 0.06 | -0.35 | 0 | -0.44 | 1.6183 | 30.9702 | 6.5817 | 28.3491 | Rack | Flat Plate | 0.985 | 1.643 | 1 | 0.19276
Trina Solar | TSM-260PD05.18D | 260 W Polycrystalline Module | UL 1703 | 260 | 236.9 |  | No Information Submitted | No Information Submitted | Polycrystalline | Multi-c-Si | 1.6184 | 60 | 1 | N | 8.67 | 37.9 | 8.2 | 31.7 | 44.1 | -0.45 | 0.06 | -0.35 | 0 | -0.44 | 1.6183 | 30.9702 | 6.5817 | 28.3491 | Rack | Flat Plate | 0.985 | 1.643 | 1 | 0.19276 |  | 2017-11-15
Trina Solar | TSM-260PD05.xy2 | 260 W Polycrystalline Module, wildcard 'x' can be 0 or 1 and 'y' can be 0 or 8 | UL 1703 | 260 | 236.9 |  | No Information Submitted | No Information Submitted | Polycrystalline | Multi-c-Si | 1.6184 | 60 | 1 | N | 8.67 | 37.9 | 8.2 | 31.7 | 44.1 | -0.45 | 0.06 | -0.35 | 0 | -0.44 | 1.62 | 30.97 | 6.58 | 28.35 | Rack | Flat Plate | 0.985 | 1.643 | 1 | 0.19297
Trina Solar | TSM-260PDG5 | 260 W Double glass polycrystalline Module | UL 1703 | 260 | 231.4 |  | No Information Submitted | No Information Submitted | Polycrystalline | Multi-c-Si | 1.6447 | 60 | 1 | N | 9.1 | 37.6 | 8.52 | 30.5 | 46.7 | -0.4882 | 0.0298 | -0.3604 | -0.0375 | -0.4582 | 1.7 | 30.164 | 6.8099 | 27.3966 | Rack | Flat Plate | 0.992 | 1.658 | 1 | 0.19722
Trina Solar | TSM-260PE05A | 260 W polycrystalline Module | UL 1703 | 260 | 229.5 |  | No Information Submitted | No Information Submitted | Polycrystalline | Multi-c-Si | 1.6184 | 60 | 1 | N | 9 | 38.2 | 8.5 | 30.6 | 47.7 | -0.5006 | 0.0542 | -0.3868 | -0.0093 | -0.5073 | 1.702 | 30.2528 | 6.8082 | 27.0193 | Rack | Flat Plate | 0.985 | 1.643 | 1 | 0.19804
Trina Solar | TSM-260PE05A.08 | 260 W polycrystalline Module | UL 1703 | 260 | 229.5 |  | No Information Submitted | No Information Submitted | Polycrystalline | Multi-c-Si | 1.6184 | 60 | 1 | N | 9 | 38.2 | 8.5 | 30.6 | 47.7 | -0.5006 | 0.0542 | -0.3868 | -0.0093 | -0.5073 | 1.702 | 30.2528 | 6.8082 | 27.0193 | Rack | Flat Plate | 0.985 | 1.643 | 1 | 0.19804
Trina Solar | TSM-260PEG5 | 260 W Double glass polycrystalline Module | UL 1703 | 260 | 231.4 |  | No Information Submitted | No Information Submitted | Polycrystalline | Multi-c-Si | 1.6447 | 60 | 1 | N | 9.1 | 37.6 | 8.52 | 30.5 | 46.7 | -0.4882 | 0.0298 | -0.3604 | -0.0375 | -0.4582 | 1.7 | 30.164 | 6.8099 | 27.3966 | Rack | Flat Plate | 0.992 | 1.658 | 1 | 0.19722
Trina Solar | TSM-260PEG5.07 | 260 W Double glass polycrystalline Module | UL 1703 | 260 | 231.4 |  | No Information Submitted | No Information Submitted | Polycrystalline | Multi-c-Si | 1.6447 | 60 | 1 | N | 9.1 | 37.6 | 8.52 | 30.5 | 46.7 | -0.4882 | 0.0298 | -0.3604 | -0.0375 | -0.4582 | 1.7 | 30.164 | 6.8099 | 27.3966 | Rack | Flat Plate | 0.992 | 1.658 | 1 | 0.19722
Trina Solar | TSM-260PEG5.40 | 260 W Double Glass Polycrystalline Module | UL 1703 | 260 | 236.3 |  | No Information Submitted | No Information Submitted | Polycrystalline | Multi-c-Si | 1.6447 | 60 | 1 | N | 9.1 | 37.6 | 8.52 | 30.5 | 46.5 | -0.408 | 0.062 | -0.304 | -0.0033 | -0.4049 | 1.7021 | 30.2046 | 6.8273 | 27.3486 | Rack | Flat Plate | 0.992 | 1.658 | 1 | 0.19774 |  | 2017-11-15
Trina Solar | TSM-260PEG5.47 | 260 W Double Glass Polycrystalline Module | UL 1703 | 260 | 236.3 |  | No Information Submitted | No Information Submitted | Polycrystalline | Multi-c-Si | 1.6447 | 60 | 1 | N | 9.1 | 37.6 | 8.52 | 30.5 | 46.5 | -0.408 | 0.062 | -0.304 | -0.0033 | -0.4049 | 1.7021 | 30.2046 | 6.8273 | 27.3486 | Rack | Flat Plate | 0.992 | 1.658 | 1 | 0.19774 |  | 2017-11-15
Trina Solar | TSM-260PxG5 | 260 W Polycrystalline Module, Double Glass where wildcard 'x' can be D or E | UL 1703 | 260 | 239.8 |  | No Information Submitted | No Information Submitted | Polycrystalline | Multi-c-Si | 1.6799 | 60 | 1 | N | 8.93 | 37.7 | 8.52 | 30.5 | 44.1 | -0.3896 | 0.0608 | -0.2698 | 0.0089 | -0.3543 | 1.73 | 30.8 | 6.73 | 27.05 | Rack | Flat Plate | 0.997 | 1.685 | 1 | 0.20494
Trina Solar | TSM-260PxG5.50 | 260 W Polycrystalline Module, Double Glass where wildcard 'x' can be D or E | UL 1703 | 260 | 239.8 |  | No Information Submitted | No Information Submitted | Polycrystalline | Multi-c-Si | 1.6799 | 60 | 1 | N | 8.93 | 37.7 | 8.52 | 30.5 | 44.1 | -0.3896 | 0.0608 | -0.2698 | 0.0089 | -0.3543 | 1.73 | 30.8 | 6.73 | 27.05 | Rack | Flat Plate | 0.997 | 1.685 | 1 | 0.20494
Trina Solar | TSM-265PA05.05 | 265 W Polycrystalline Module | UL 1703 | 265 | 243.2 |  | No Information Submitted | No Information Submitted | Polycrystalline | Multi-c-Si | 1.6184 | 60 | 1 | N | 9.1 | 38.3 | 8.61 | 30.8 | 43.6 | -0.43 | 0.05 | -0.33 | 0.0026 | -0.45 | 1.7 | 29.47 | 6.9 | 28.15 | Rack | Flat Plate | 0.985 | 1.643 | 1 | 0.18905
Trina Solar | TSM-265PA05A | 265 W Polycrystalline Module | UL 1703 | 265 | 243.2 |  | No Information Submitted | No Information Submitted | Polycrystalline | Multi-c-Si | 1.6184 | 60 | 1 | N | 9.07 | 38.3 | 8.39 | 31.6 | 43.6 | -0.43 | 0.05 | -0.33 | 0 | -0.45 | 1.6592 | 30.2346 | 6.7308 | 28.8794 | Rack | Flat Plate | 0.985 | 1.643 | 1 | 0.18931
Trina Solar | TSM-265PA05A.08 | 265 W Polycrystalline Module | UL 1703 | 265 | 243.2 |  | No Information Submitted | No Information Submitted | Polycrystalline | Multi-c-Si | 1.6184 | 60 | 1 | N | 9.07 | 38.3 | 8.39 | 31.6 | 43.6 | -0.43 | 0.05 | -0.33 | 0 | -0.45 | 1.6592 | 30.2346 | 6.7308 | 28.8794 | Rack | Flat Plate | 0.985 | 1.643 | 1 | 0.18931
Trina Solar | TSM-265PA05A.10 | 265 W Polycrystalline Module | UL 1703 | 265 | 243.2 |  | No Information Submitted | No Information Submitted | Polycrystalline | Multi-c-Si | 1.6184 | 60 | 1 | N | 9.07 | 38.3 | 8.39 | 31.6 | 43.6 | -0.43 | 0.05 | -0.33 | 0 | -0.45 | 1.6592 | 30.2346 | 6.7308 | 28.8794 | Rack | Flat Plate | 0.985 | 1.643 | 1 | 0.18931
Trina Solar | TSM-265PA05A.18 | 265 W Polycrystalline Module | UL 1703 | 265 | 243.2 |  | No Information Submitted | No Information Submitted | Polycrystalline | Multi-c-Si | 1.6184 | 60 | 1 | N | 9.07 | 38.3 | 8.39 | 31.6 | 43.6 | -0.43 | 0.05 | -0.33 | 0 | -0.45 | 1.6592 | 30.2346 | 6.7308 | 28.8794 | Rack | Flat Plate | 0.985 | 1.643 | 1 | 0.18931
Trina Solar | TSM-265PD05 | 265 W Polycrystalline Module | UL 1703 | 265 | 243.2 |  | No Information Submitted | No Information Submitted | Polycrystalline | Multi-c-Si | 1.6184 | 60 | 1 | N | 9.1 | 38.3 | 8.61 | 30.8 | 43.6 | -0.43 | 0.05 | -0.33 | 0.0026 | -0.45 | 1.7 | 29.47 | 6.9 | 28.15 | Rack | Flat Plate | 0.985 | 1.643 | 1 | 0.18905
Trina Solar | TSM-265PD05.001 | 265 W Polycrystalline Module | UL 1703 | 265 | 243.2 |  | No Information Submitted | No Information Submitted | Polycrystalline | Multi-c-Si | 1.6184 | 60 | 1 | N | 9.1 | 38.3 | 8.61 | 30.8 | 43.6 | -0.43 | 0.05 | -0.33 | 0.0026 | -0.45 | 1.7 | 29.47 | 6.9 | 28.15 | Rack | Flat Plate | 0.985 | 1.643 | 1 | 0.18905
Trina Solar | TSM-265PD05.002 | 265 W Polycrystalline Module | UL 1703 | 265 | 243.2 |  | No Information Submitted | No Information Submitted | Polycrystalline | Multi-c-Si | 1.6184 | 60 | 1 | N | 9.1 | 38.3 | 8.61 | 30.8 | 43.6 | -0.43 | 0.05 | -0.33 | 0.0026 | -0.45 | 1.7 | 29.47 | 6.9 | 28.15 | Rack | Flat Plate | 0.985 | 1.643 | 1 | 0.18905
Trina Solar | TSM-265PD05.00C | 265 W Polycrystalline Module | UL 1703 | 265 | 243.2 |  | No Information Submitted | No Information Submitted | Polycrystalline | Multi-c-Si | 1.6184 | 60 | 1 | N | 9.1 | 38.3 | 8.61 | 30.8 | 43.6 | -0.43 | 0.05 | -0.33 | 0.0026 | -0.45 | 1.7 | 29.47 | 6.9 | 28.15 | Rack | Flat Plate | 0.985 | 1.643 | 1 | 0.18905
Trina Solar | TSM-265PD05.00M | 265 W Polycrystalline Module | UL 1703 | 265 | 243.2 |  | No Information Submitted | No Information Submitted | Polycrystalline | Multi-c-Si | 1.6184 | 60 | 1 | N | 9.1 | 38.3 | 8.61 | 30.8 | 43.6 | -0.43 | 0.05 | -0.33 | 0.0026 | -0.45 | 1.7 | 29.47 | 6.9 | 28.15 | Rack | Flat Plate | 0.985 | 1.643 | 1 | 0.18905
Trina Solar | TSM-265PD05.00S | 265 W Polycrystalline Module | UL 1703 | 265 | 243.2 |  | No Information Submitted | No Information Submitted | Polycrystalline | Multi-c-Si | 1.6184 | 60 | 1 | N | 9.1 | 38.3 | 8.61 | 30.8 | 43.6 | -0.43 | 0.05 | -0.33 | 0.0026 | -0.45 | 1.7 | 29.47 | 6.9 | 28.15 | Rack | Flat Plate | 0.985 | 1.643 | 1 | 0.18905
Trina Solar | TSM-265PD05.05 | 265 W Polycrystalline Module | UL 1703 | 265 | 243.2 |  | No Information Submitted | No Information Submitted | Polycrystalline | Multi-c-Si | 1.6184 | 60 | 1 | N | 9.1 | 38.3 | 8.61 | 30.8 | 43.6 | -0.43 | 0.05 | -0.33 | 0.0026 | -0.45 | 1.7 | 29.47 | 6.9 | 28.15 | Rack | Flat Plate | 0.985 | 1.643 | 1 | 0.18905
Trina Solar | TSM-265PD05.051 | 265 W Polycrystalline Module | UL 1703 | 265 | 243.2 |  | No Information Submitted | No Information Submitted | Polycrystalline | Multi-c-Si | 1.6184 | 60 | 1 | N | 9.1 | 38.3 | 8.61 | 30.8 | 43.6 | -0.43 | 0.05 | -0.33 | 0.0026 | -0.45 | 1.7 | 29.47 | 6.9 | 28.15 | Rack | Flat Plate | 0.985 | 1.643 | 1 | 0.18905
Trina Solar | TSM-265PD05.052 | 265 W Polycrystalline Module | UL 1703 | 265 | 243.2 |  | No Information Submitted | No Information Submitted | Polycrystalline | Multi-c-Si | 1.6184 | 60 | 1 | N | 9.1 | 38.3 | 8.61 | 30.8 | 43.6 | -0.43 | 0.05 | -0.33 | 0.0026 | -0.45 | 1.7 | 29.47 | 6.9 | 28.15 | Rack | Flat Plate | 0.985 | 1.643 | 1 | 0.18905
Trina Solar | TSM-265PD05.05M | 265 W Polycrystalline Module | UL 1703 | 265 | 243.2 |  | No Information Submitted | No Information Submitted | Polycrystalline | Multi-c-Si | 1.6184 | 60 | 1 | N | 9.1 | 38.3 | 8.61 | 30.8 | 43.6 | -0.43 | 0.05 | -0.33 | 0.0026 | -0.45 | 1.7 | 29.47 | 6.9 | 28.15 | Rack | Flat Plate | 0.985 | 1.643 | 1 | 0.18905
Trina Solar | TSM-265PD05.05S | 265 W Polycrystalline Module | UL 1703 | 265 | 243.2 |  | No Information Submitted | No Information Submitted | Polycrystalline | Multi-c-Si | 1.6184 | 60 | 1 | N | 9.1 | 38.3 | 8.61 | 30.8 | 43.6 | -0.43 | 0.05 | -0.33 | 0.0026 | -0.45 | 1.7 | 29.47 | 6.9 | 28.15 | Rack | Flat Plate | 0.985 | 1.643 | 1 | 0.18905
Trina Solar | TSM-265PD05.08 | 265 W Polycrystalline Module | UL 1703 | 265 | 243.2 |  | No Information Submitted | No Information Submitted | Polycrystalline | Multi-c-Si | 1.6184 | 60 | 1 | N | 9.1 | 38.3 | 8.61 | 30.8 | 43.6 | -0.43 | 0.05 | -0.33 | 0.0026 | -0.45 | 1.7 | 29.47 | 6.9 | 28.15 | Rack | Flat Plate | 0.985 | 1.643 | 1 | 0.18905
Trina Solar | TSM-265PD05.081 | 265 W Polycrystalline Module | UL 1703 | 265 | 243.2 |  | No Information Submitted | No Information Submitted | Polycrystalline | Multi-c-Si | 1.6184 | 60 | 1 | N | 9.1 | 38.3 | 8.61 | 30.8 | 43.6 | -0.43 | 0.05 | -0.33 | 0.0026 | -0.45 | 1.7 | 29.47 | 6.9 | 28.15 | Rack | Flat Plate | 0.985 | 1.643 | 1 | 0.18905
Trina Solar | TSM-265PD05.082 | 265 W Polycrystalline Module | UL 1703 | 265 | 243.2 |  | No Information Submitted | No Information Submitted | Polycrystalline | Multi-c-Si | 1.6184 | 60 | 1 | N | 9.1 | 38.3 | 8.61 | 30.8 | 43.6 | -0.43 | 0.05 | -0.33 | 0.0026 | -0.45 | 1.7 | 29.47 | 6.9 | 28.15 | Rack | Flat Plate | 0.985 | 1.643 | 1 | 0.18905
Trina Solar | TSM-265PD05.08C | 265 W Polycrystalline Module | UL 1703 | 265 | 243.2 |  | No Information Submitted | No Information Submitted | Polycrystalline | Multi-c-Si | 1.6184 | 60 | 1 | N | 9.1 | 38.3 | 8.61 | 30.8 | 43.6 | -0.43 | 0.05 | -0.33 | 0.0026 | -0.45 | 1.7 | 29.47 | 6.9 | 28.15 | Rack | Flat Plate | 0.985 | 1.643 | 1 | 0.18905
Trina Solar | TSM-265PD05.08D | 265 W Polycrystalline Module | UL 1703 | 265 | 243.2 |  | No Information Submitted | No Information Submitted | Polycrystalline | Multi-c-Si | 1.6184 | 60 | 1 | N | 9.1 | 38.3 | 8.61 | 30.8 | 43.6 | -0.43 | 0.05 | -0.33 | 0.0026 | -0.45 | 1.7 | 29.47 | 6.9 | 28.15 | Rack | Flat Plate | 0.985 | 1.643 | 1 | 0.18905
Trina Solar | TSM-265PD05.08M | 265 W Polycrystalline Module | UL 1703 | 265 | 243.2 |  | No Information Submitted | No Information Submitted | Polycrystalline | Multi-c-Si | 1.6184 | 60 | 1 | N | 9.1 | 38.3 | 8.61 | 30.8 | 43.6 | -0.43 | 0.05 | -0.33 | 0.0026 | -0.45 | 1.7 | 29.47 | 6.9 | 28.15 | Rack | Flat Plate | 0.985 | 1.643 | 1 | 0.18905
Trina Solar | TSM-265PD05.08S | 265 W Polycrystalline Module | UL 1703 | 265 | 243.2 |  | No Information Submitted | No Information Submitted | Polycrystalline | Multi-c-Si | 1.6184 | 60 | 1 | N | 9.1 | 38.3 | 8.61 | 30.8 | 43.6 | -0.43 | 0.05 | -0.33 | 0.0026 | -0.45 | 1.7 | 29.47 | 6.9 | 28.15 | Rack | Flat Plate | 0.985 | 1.643 | 1 | 0.18905
Trina Solar | TSM-265PD05.10 | 265 W Polycrystalline Module | UL 1703 | 265 | 243.2 |  | No Information Submitted | No Information Submitted | Polycrystalline | Multi-c-Si | 1.6184 | 60 | 1 | N | 9.1 | 38.3 | 8.61 | 30.8 | 43.6 | -0.43 | 0.05 | -0.33 | 0.0026 | -0.45 | 1.7 | 29.47 | 6.9 | 28.15 | Rack | Flat Plate | 0.985 | 1.643 | 1 | 0.18905
Trina Solar | TSM-265PD05.102 | 265 W Polycrystalline Module | UL 1703 | 265 | 243.2 |  | No Information Submitted | No Information Submitted | Polycrystalline | Multi-c-Si | 1.6184 | 60 | 1 | N | 9.1 | 38.3 | 8.61 | 30.8 | 43.6 | -0.43 | 0.05 | -0.33 | 0.0026 | -0.45 | 1.7 | 29.47 | 6.9 | 28.15 | Rack | Flat Plate | 0.985 | 1.643 | 1 | 0.18905
Trina Solar | TSM-265PD05.18 | 265 W Polycrystalline Module | UL 1703 | 265 | 243.2 |  | No Information Submitted | No Information Submitted | Polycrystalline | Multi-c-Si | 1.6184 | 60 | 1 | N | 9.1 | 38.3 | 8.61 | 30.8 | 43.6 | -0.43 | 0.05 | -0.33 | 0.0026 | -0.45 | 1.7 | 29.47 | 6.9 | 28.15 | Rack | Flat Plate | 0.985 | 1.643 | 1 | 0.18905
Trina Solar | TSM-265PD05.182 | 265 W Polycrystalline Module | UL 1703 | 265 | 243.2 |  | No Information Submitted | No Information Submitted | Polycrystalline | Multi-c-Si | 1.6184 | 60 | 1 | N | 9.1 | 38.3 | 8.61 | 30.8 | 43.6 | -0.43 | 0.05 | -0.33 | 0.0026 | -0.45 | 1.7 | 29.47 | 6.9 | 28.15 | Rack | Flat Plate | 0.985 | 1.643 | 1 | 0.18905
Trina Solar | TSM-265PD05.18D | 265 W Polycrystalline Module | UL 1703 | 265 | 243.2 |  | No Information Submitted | No Information Submitted | Polycrystalline | Multi-c-Si | 1.6184 | 60 | 1 | N | 9.1 | 38.3 | 8.61 | 30.8 | 43.6 | -0.43 | 0.05 | -0.33 | 0.0026 | -0.45 | 1.7 | 29.47 | 6.9 | 28.15 | Rack | Flat Plate | 0.985 | 1.643 | 1 | 0.18905 |  | 2017-11-15
Trina Solar | TSM-265PDG5 | 265 W Double glass polycrystalline Module | UL 1703 | 265 | 236 |  | No Information Submitted | No Information Submitted | Polycrystalline | Multi-c-Si | 1.6447 | 60 | 1 | N | 9.2 | 37.6 | 8.6 | 30.8 | 46.7 | -0.4882 | 0.0298 | -0.3604 | -0.0375 | -0.4582 | 1.7159 | 30.4607 | 6.8739 | 27.6661 | Rack | Flat Plate | 0.992 | 1.658 | 1 | 0.19724
Trina Solar | TSM-265PE05A | 265 W polycrystalline Module | UL 1703 | 265 | 234.1 |  | No Information Submitted | No Information Submitted | Polycrystalline | Multi-c-Si | 1.6184 | 60 | 1 | N | 9.1 | 38.3 | 8.61 | 30.8 | 47.7 | -0.5006 | 0.0542 | -0.3868 | -0.0093 | -0.5073 | 1.7241 | 30.4506 | 6.8963 | 27.1959 | Rack | Flat Plate | 0.985 | 1.643 | 1 | 0.19811
Trina Solar | TSM-265PE05A.08 | 265 W polycrystalline Module | UL 1703 | 265 | 234.1 |  | No Information Submitted | No Information Submitted | Polycrystalline | Multi-c-Si | 1.6184 | 60 | 1 | N | 9.1 | 38.3 | 8.61 | 30.8 | 47.7 | -0.5006 | 0.0542 | -0.3868 | -0.0093 | -0.5073 | 1.7241 | 30.4506 | 6.8963 | 27.1959 | Rack | Flat Plate | 0.985 | 1.643 | 1 | 0.19811
Trina Solar | TSM-265PEG5 | 265 W Double glass polycrystalline Module | UL 1703 | 265 | 236 |  | No Information Submitted | No Information Submitted | Polycrystalline | Multi-c-Si | 1.6447 | 60 | 1 | N | 9.2 | 37.6 | 8.6 | 30.8 | 46.7 | -0.4882 | 0.0298 | -0.3604 | -0.0375 | -0.4582 | 1.7159 | 30.4607 | 6.8739 | 27.6661 | Rack | Flat Plate | 0.992 | 1.658 | 1 | 0.19724
Trina Solar | TSM-265PEG5.07 | 265 W Double glass polycrystalline Module | UL 1703 | 265 | 236 |  | No Information Submitted | No Information Submitted | Polycrystalline | Multi-c-Si | 1.6447 | 60 | 1 | N | 9.2 | 37.6 | 8.6 | 30.8 | 46.7 | -0.4882 | 0.0298 | -0.3604 | -0.0375 | -0.4582 | 1.7159 | 30.4607 | 6.8739 | 27.6661 | Rack | Flat Plate | 0.992 | 1.658 | 1 | 0.19724
Trina Solar | TSM-265PEG5.40 | 265 W Double Glass Polycrystalline Module | UL 1703 | 265 | 241 |  | No Information Submitted | No Information Submitted | Polycrystalline | Multi-c-Si | 1.6447 | 60 | 1 | N | 9.2 | 37.6 | 8.6 | 30.8 | 46.5 | -0.408 | 0.062 | -0.304 | -0.0033 | -0.4049 | 1.7181 | 30.5016 | 6.8914 | 27.6176 | Rack | Flat Plate | 0.992 | 1.658 | 1 | 0.19775 |  | 2017-11-15
Trina Solar | TSM-265PEG5.47 | 265 W Double Glass Polycrystalline Module | UL 1703 | 265 | 241 |  | No Information Submitted | No Information Submitted | Polycrystalline | Multi-c-Si | 1.6447 | 60 | 1 | N | 9.2 | 37.6 | 8.6 | 30.8 | 46.5 | -0.408 | 0.062 | -0.304 | -0.0033 | -0.4049 | 1.7181 | 30.5016 | 6.8914 | 27.6176 | Rack | Flat Plate | 0.992 | 1.658 | 1 | 0.19775 |  | 2017-11-15
Trina Solar | TSM-270DD05A | 270 W Monocrystalline Module | UL 1703 | 270 | 246.4 |  | No Information Submitted | No Information Submitted | Monocrystalline | Mono-c-Si | 1.6299 | 60 | 1 | N | 9.23 | 38.6 | 8.77 | 30.8 | 45.8 | -0.41 | 0.054 | -0.296 | -0.001 | -0.394 | 1.7611 | 30.9391 | 7.0156 | 28.3494 | Rack | Flat Plate | 0.992 | 1.643 | 1 | 0.2018
Trina Solar | TSM-270DD05A(II) | 270 W Monocrystalline Module | UL 1703 | 270 | 246.4 |  | No Information Submitted | No Information Submitted | Monocrystalline | Mono-c-Si | 1.6299 | 60 | 1 | N | 9.26 | 38.7 | 8.66 | 31.2 | 45.8 | -0.41 | 0.054 | -0.296 | -0.001 | -0.394 | 1.739 | 31.3409 | 6.9276 | 28.7175 | Rack | Flat Plate | 0.992 | 1.643 | 1 | 0.20186
Trina Solar | TSM-270DD05A.05 | 270 W Monocrystalline Module | UL 1703 | 270 | 246.4 |  | No Information Submitted | No Information Submitted | Monocrystalline | Mono-c-Si | 1.6299 | 60 | 1 | N | 9.23 | 38.6 | 8.77 | 30.8 | 45.8 | -0.41 | 0.054 | -0.296 | -0.001 | -0.394 | 1.7611 | 30.9391 | 7.0156 | 28.3494 | Rack | Flat Plate | 0.992 | 1.643 | 1 | 0.2018
Trina Solar | TSM-270DD05A.05(II) | 270 W Monocrystalline Module | UL 1703 | 270 | 246.4 |  | No Information Submitted | No Information Submitted | Monocrystalline | Mono-c-Si | 1.6299 | 60 | 1 | N | 9.26 | 38.7 | 8.66 | 31.2 | 45.8 | -0.41 | 0.054 | -0.296 | -0.001 | -0.394 | 1.739 | 31.3409 | 6.9276 | 28.7175 | Rack | Flat Plate | 0.992 | 1.643 | 1 | 0.20186
Trina Solar | TSM-270DD05A.08 | 270 W Monocrystalline Module | UL 1703 | 270 | 246.4 |  | No Information Submitted | No Information Submitted | Monocrystalline | Mono-c-Si | 1.6299 | 60 | 1 | N | 9.23 | 38.6 | 8.77 | 30.8 | 45.8 | -0.41 | 0.054 | -0.296 | -0.001 | -0.394 | 1.7611 | 30.9391 | 7.0156 | 28.3494 | Rack | Flat Plate | 0.992 | 1.643 | 1 | 0.2018
Trina Solar | TSM-270DD05A.08(II) | 270 W Monocrystalline Module | UL 1703 | 270 | 246.4 |  | No Information Submitted | No Information Submitted | Monocrystalline | Mono-c-Si | 1.6299 | 60 | 1 | N | 9.26 | 38.7 | 8.66 | 31.2 | 45.8 | -0.41 | 0.054 | -0.296 | -0.001 | -0.394 | 1.739 | 31.3409 | 6.9276 | 28.7175 | Rack | Flat Plate | 0.992 | 1.643 | 1 | 0.20186
Trina Solar | TSM-270PA05A | 270 W Polycrystalline Module | UL 1703 | 270 | 247.9 |  | No Information Submitted | No Information Submitted | Polycrystalline | Multi-c-Si | 1.6184 | 60 | 1 | N | 9.13 | 38.5 | 8.46 | 31.9 | 43.6 | -0.43 | 0.05 | -0.33 | 0 | -0.45 | 1.6731 | 30.5216 | 6.7869 | 29.1536 | Rack | Flat Plate | 0.985 | 1.643 | 1 | 0.18913
Trina Solar | TSM-270PA05A.08 | 270 W Polycrystalline Module | UL 1703 | 270 | 247.9 |  | No Information Submitted | No Information Submitted | Polycrystalline | Multi-c-Si | 1.6184 | 60 | 1 | N | 9.13 | 38.5 | 8.46 | 31.9 | 43.6 | -0.43 | 0.05 | -0.33 | 0 | -0.45 | 1.6731 | 30.5216 | 6.7869 | 29.1536 | Rack | Flat Plate | 0.985 | 1.643 | 1 | 0.18913
Trina Solar | TSM-270PA05A.10 | 270 W Polycrystalline Module | UL 1703 | 270 | 247.9 |  | No Information Submitted | No Information Submitted | Polycrystalline | Multi-c-Si | 1.6184 | 60 | 1 | N | 9.13 | 38.5 | 8.46 | 31.9 | 43.6 | -0.43 | 0.05 | -0.33 | 0 | -0.45 | 1.6731 | 30.5216 | 6.7869 | 29.1536 | Rack | Flat Plate | 0.985 | 1.643 | 1 | 0.18913
Trina Solar | TSM-270PA05A.18 | 270 W Polycrystalline Module | UL 1703 | 270 | 247.9 |  | No Information Submitted | No Information Submitted | Polycrystalline | Multi-c-Si | 1.6184 | 60 | 1 | N | 9.13 | 38.5 | 8.46 | 31.9 | 43.6 | -0.43 | 0.05 | -0.33 | 0 | -0.45 | 1.6731 | 30.5216 | 6.7869 | 29.1536 | Rack | Flat Plate | 0.985 | 1.643 | 1 | 0.18913
Trina Solar | TSM-270PA14 | 270 W Polycrystalline Module | UL 1703 | 270 | 244.2 |  | No Information Submitted | No Information Submitted | Polycrystalline | Multi-c-Si | 1.9207 | 72 | 1 | N | 8.29 | 44.34 | 7.6 | 35.52 | 44 | -0.47 | 0.06 | -0.36 | 0 | -0.46 | 1.52 | 35.0129 | 6.0215 | 32.7003 | Rack | Flat Plate | 0.985 | 1.95 | 1 | 0.19711
Trina Solar | TSM-270PA14.05 | 270 W Polycrystalline Module | UL 1703 | 270 | 243.2 |  | No Information Submitted | No Information Submitted | Polycrystalline | Multi-c-Si | 1.9207 | 72 | 1 | N | 8.29 | 44.34 | 7.6 | 35.52 | 46.6 | -0.43 | 0.05 | -0.32 | 0.01 | -0.45 | 1.3862 | 35.9222 | 6.1459 | 32.2626 | Rack | Flat Plate | 0.985 | 1.95 | 1 | 0.18443
Trina Solar | TSM-270PA14.08 | 270 W Polycrystalline Module | UL 1703 | 270 | 244.2 |  | No Information Submitted | No Information Submitted | Polycrystalline | Multi-c-Si | 1.9207 | 72 | 1 | N | 8.25 | 44.3 | 7.6 | 35.5 | 44 | -0.47 | 0.06 | -0.36 | 0 | -0.46 | 1.5228 | 34.1259 | 6.0326 | 32.4947 | Rack | Flat Plate | 0.985 | 1.95 | 1 | 0.19247
Trina Solar | TSM-270PA14.0x2 | 270 W Polycrystalline Module, wildcard 'x' can be 0 or 8 | UL 1703 | 270 | 244.2 |  | No Information Submitted | No Information Submitted | Polycrystalline | Multi-c-Si | 1.9207 | 72 | 1 | N | 8.29 | 44.34 | 7.6 | 35.52 | 44 | -0.47 | 0.06 | -0.36 | 0 | -0.46 | 1.52 | 35.01 | 6.02 | 32.7 | Rack | Flat Plate | 0.985 | 1.95 | 1 | 0.19709
Trina Solar | TSM-270PA14.10 | 270 W Polycrystalline Module | UL 1703 | 270 | 244.2 |  | No Information Submitted | No Information Submitted | Polycrystalline | Multi-c-Si | 1.9207 | 72 | 1 | N | 8.29 | 44.34 | 7.6 | 35.52 | 44 | -0.47 | 0.06 | -0.36 | 0 | -0.46 | 1.52 | 35.0129 | 6.0215 | 32.7003 | Rack | Flat Plate | 0.985 | 1.95 | 1 | 0.19711
Trina Solar | TSM-270PA14.18 | 270 W Polycrystalline Module | UL 1703 | 270 | 244.2 |  | No Information Submitted | No Information Submitted | Polycrystalline | Multi-c-Si | 1.9207 | 72 | 1 | N | 8.29 | 44.34 | 7.6 | 35.52 | 44 | -0.47 | 0.06 | -0.36 | 0 | -0.46 | 1.52 | 35.0129 | 6.0215 | 32.7003 | Rack | Flat Plate | 0.985 | 1.95 | 1 | 0.19711
Trina Solar | TSM-270PA14.20 | 270 W Polycrystalline Module | UL 1703 | 270 | 244.2 |  | No Information Submitted | No Information Submitted | Polycrystalline | Multi-c-Si | 1.9207 | 72 | 1 | N | 8.29 | 44.34 | 7.6 | 35.52 | 44 | -0.47 | 0.06 | -0.36 | 0 | -0.46 | 1.52 | 35.0129 | 6.0215 | 32.7003 | Rack | Flat Plate | 0.985 | 1.95 | 1 | 0.19711
Trina Solar | TSM-270PA14.28 | 270 W Polycrystalline Module | UL 1703 | 270 | 244.2 |  | No Information Submitted | No Information Submitted | Polycrystalline | Multi-c-Si | 1.9207 | 72 | 1 | N | 8.25 | 44.3 | 7.6 | 35.5 | 44 | -0.47 | 0.06 | -0.36 | 0 | -0.46 | 1.5228 | 34.1259 | 6.0326 | 32.4947 | Rack | Flat Plate | 0.985 | 1.95 | 1 | 0.19247
Trina Solar | TSM-270PD05 | 270 W Polycrystalline Module | UL 1703 | 270 | 242.7 |  | No Information Submitted | No Information Submitted | Polycrystalline | Multi-c-Si | 1.6368 | 60 | 1 | N | 9.18 | 38.4 | 8.73 | 30.9 | 46.3 | -0.4625 | 0.0517 | -0.3474 | -0.0045 | -0.459 | 1.7578 | 30.8701 | 6.9919 | 27.8479 | Rack | Flat Plate | 0.992 | 1.65 | 1 | 0.20097 |  | 2017-11-15
Trina Solar | TSM-270PD05.001 | 270 W Polycrystalline Module | UL 1703 | 270 | 242.7 |  | No Information Submitted | No Information Submitted | Polycrystalline | Multi-c-Si | 1.6368 | 60 | 1 | N | 9.18 | 38.4 | 8.73 | 30.9 | 46.3 | -0.4625 | 0.0517 | -0.3474 | -0.0045 | -0.459 | 1.7578 | 30.8701 | 6.9919 | 27.8479 | Rack | Flat Plate | 0.992 | 1.65 | 1 | 0.20097 |  | 2017-11-15
Trina Solar | TSM-270PD05.002 | 270 W Polycrystalline Module | UL 1703 | 270 | 242.7 |  | No Information Submitted | No Information Submitted | Polycrystalline | Multi-c-Si | 1.6368 | 60 | 1 | N | 9.18 | 38.4 | 8.73 | 30.9 | 46.3 | -0.4625 | 0.0517 | -0.3474 | -0.0045 | -0.459 | 1.7578 | 30.8701 | 6.9919 | 27.8479 | Rack | Flat Plate | 0.992 | 1.65 | 1 | 0.20097 |  | 2017-11-15
Trina Solar | TSM-270PD05.00C | 270 W Polycrystalline Module | UL 1703 | 270 | 242.7 |  | No Information Submitted | No Information Submitted | Polycrystalline | Multi-c-Si | 1.6368 | 60 | 1 | N | 9.18 | 38.4 | 8.73 | 30.9 | 46.3 | -0.4625 | 0.0517 | -0.3474 | -0.0045 | -0.459 | 1.7578 | 30.8701 | 6.9919 | 27.8479 | Rack | Flat Plate | 0.992 | 1.65 | 1 | 0.20097 |  | 2017-11-15
Trina Solar | TSM-270PD05.00D | 270 W Polycrystalline Module | UL 1703 | 270 | 242.7 |  | No Information Submitted | No Information Submitted | Polycrystalline | Multi-c-Si | 1.6368 | 60 | 1 | N | 9.18 | 38.4 | 8.73 | 30.9 | 46.3 | -0.4625 | 0.0517 | -0.3474 | -0.0045 | -0.459 | 1.7578 | 30.8701 | 6.9919 | 27.8479 | Rack | Flat Plate | 0.992 | 1.65 | 1 | 0.20097 |  | 2017-11-15
Trina Solar | TSM-270PD05.00M | 270 W Polycrystalline Module | UL 1703 | 270 | 242.7 |  | No Information Submitted | No Information Submitted | Polycrystalline | Multi-c-Si | 1.6368 | 60 | 1 | N | 9.18 | 38.4 | 8.73 | 30.9 | 46.3 | -0.4625 | 0.0517 | -0.3474 | -0.0045 | -0.459 | 1.7578 | 30.8701 | 6.9919 | 27.8479 | Rack | Flat Plate | 0.992 | 1.65 | 1 | 0.20097 |  | 2017-11-15
Trina Solar | TSM-270PD05.00S | 270 W Polycrystalline Module | UL 1703 | 270 | 242.7 |  | No Information Submitted | No Information Submitted | Polycrystalline | Multi-c-Si | 1.6368 | 60 | 1 | N | 9.18 | 38.4 | 8.73 | 30.9 | 46.3 | -0.4625 | 0.0517 | -0.3474 | -0.0045 | -0.459 | 1.7578 | 30.8701 | 6.9919 | 27.8479 | Rack | Flat Plate | 0.992 | 1.65 | 1 | 0.20097 |  | 2017-11-15
Trina Solar | TSM-270PD05.00U | 270 W Polycrystalline Module | UL 1703 | 270 | 242.7 |  | No Information Submitted | No Information Submitted | Polycrystalline | Multi-c-Si | 1.6368 | 60 | 1 | N | 9.18 | 38.4 | 8.73 | 30.9 | 46.3 | -0.4625 | 0.0517 | -0.3474 | -0.0045 | -0.459 | 1.7578 | 30.8701 | 6.9919 | 27.8479 | Rack | Flat Plate | 0.992 | 1.65 | 1 | 0.20097 |  | 2017-11-15
Trina Solar | TSM-270PD05.05 | 270 W Polycrystalline Module | UL 1703 | 270 | 242.7 |  | No Information Submitted | No Information Submitted | Polycrystalline | Multi-c-Si | 1.6368 | 60 | 1 | N | 9.18 | 38.4 | 8.73 | 30.9 | 46.3 | -0.4625 | 0.0517 | -0.3474 | -0.0045 | -0.459 | 1.7578 | 30.8701 | 6.9919 | 27.8479 | Rack | Flat Plate | 0.992 | 1.65 | 1 | 0.20097 |  | 2017-11-15
Trina Solar | TSM-270PD05.051 | 270 W Polycrystalline Module | UL 1703 | 270 | 242.7 |  | No Information Submitted | No Information Submitted | Polycrystalline | Multi-c-Si | 1.6368 | 60 | 1 | N | 9.18 | 38.4 | 8.73 | 30.9 | 46.3 | -0.4625 | 0.0517 | -0.3474 | -0.0045 | -0.459 | 1.7578 | 30.8701 | 6.9919 | 27.8479 | Rack | Flat Plate | 0.992 | 1.65 | 1 | 0.20097 |  | 2017-11-15
Trina Solar | TSM-270PD05.052 | 270 W Polycrystalline Module | UL 1703 | 270 | 242.7 |  | No Information Submitted | No Information Submitted | Polycrystalline | Multi-c-Si | 1.6368 | 60 | 1 | N | 9.18 | 38.4 | 8.73 | 30.9 | 46.3 | -0.4625 | 0.0517 | -0.3474 | -0.0045 | -0.459 | 1.7578 | 30.8701 | 6.9919 | 27.8479 | Rack | Flat Plate | 0.992 | 1.65 | 1 | 0.20097 |  | 2017-11-15
Trina Solar | TSM-270PD05.05C | 270 W Polycrystalline Module | UL 1703 | 270 | 242.7 |  | No Information Submitted | No Information Submitted | Polycrystalline | Multi-c-Si | 1.6368 | 60 | 1 | N | 9.18 | 38.4 | 8.73 | 30.9 | 46.3 | -0.4625 | 0.0517 | -0.3474 | -0.0045 | -0.459 | 1.7578 | 30.8701 | 6.9919 | 27.8479 | Rack | Flat Plate | 0.992 | 1.65 | 1 | 0.20097 |  | 2017-11-15
Trina Solar | TSM-270PD05.05D | 270 W Polycrystalline Module | UL 1703 | 270 | 242.7 |  | No Information Submitted | No Information Submitted | Polycrystalline | Multi-c-Si | 1.6368 | 60 | 1 | N | 9.18 | 38.4 | 8.73 | 30.9 | 46.3 | -0.4625 | 0.0517 | -0.3474 | -0.0045 | -0.459 | 1.7578 | 30.8701 | 6.9919 | 27.8479 | Rack | Flat Plate | 0.992 | 1.65 | 1 | 0.20097 |  | 2017-11-15
Trina Solar | TSM-270PD05.05M | 270 W Polycrystalline Module | UL 1703 | 270 | 242.7 |  | No Information Submitted | No Information Submitted | Polycrystalline | Multi-c-Si | 1.6368 | 60 | 1 | N | 9.18 | 38.4 | 8.73 | 30.9 | 46.3 | -0.4625 | 0.0517 | -0.3474 | -0.0045 | -0.459 | 1.7578 | 30.8701 | 6.9919 | 27.8479 | Rack | Flat Plate | 0.992 | 1.65 | 1 | 0.20097 |  | 2017-11-15
Trina Solar | TSM-270PD05.05S | 270 W Polycrystalline Module | UL 1703 | 270 | 242.7 |  | No Information Submitted | No Information Submitted | Polycrystalline | Multi-c-Si | 1.6368 | 60 | 1 | N | 9.18 | 38.4 | 8.73 | 30.9 | 46.3 | -0.4625 | 0.0517 | -0.3474 | -0.0045 | -0.459 | 1.7578 | 30.8701 | 6.9919 | 27.8479 | Rack | Flat Plate | 0.992 | 1.65 | 1 | 0.20097 |  | 2017-11-15
Trina Solar | TSM-270PD05.05U | 270 W Polycrystalline Module | UL 1703 | 270 | 242.7 |  | No Information Submitted | No Information Submitted | Polycrystalline | Multi-c-Si | 1.6368 | 60 | 1 | N | 9.18 | 38.4 | 8.73 | 30.9 | 46.3 | -0.4625 | 0.0517 | -0.3474 | -0.0045 | -0.459 | 1.7578 | 30.8701 | 6.9919 | 27.8479 | Rack | Flat Plate | 0.992 | 1.65 | 1 | 0.20097 |  | 2017-11-15
Trina Solar | TSM-270PD05.08 | 270 W Polycrystalline Module | UL 1703 | 270 | 242.7 |  | No Information Submitted | No Information Submitted | Polycrystalline | Multi-c-Si | 1.6368 | 60 | 1 | N | 9.18 | 38.4 | 8.73 | 30.9 | 46.3 | -0.4625 | 0.0517 | -0.3474 | -0.0045 | -0.459 | 1.7578 | 30.8701 | 6.9919 | 27.8479 | Rack | Flat Plate | 0.992 | 1.65 | 1 | 0.20097 |  | 2017-11-15
Trina Solar | TSM-270PD05.081 | 270 W Polycrystalline Module | UL 1703 | 270 | 242.7 |  | No Information Submitted | No Information Submitted | Polycrystalline | Multi-c-Si | 1.6368 | 60 | 1 | N | 9.18 | 38.4 | 8.73 | 30.9 | 46.3 | -0.4625 | 0.0517 | -0.3474 | -0.0045 | -0.459 | 1.7578 | 30.8701 | 6.9919 | 27.8479 | Rack | Flat Plate | 0.992 | 1.65 | 1 | 0.20097 |  | 2017-11-15
Trina Solar | TSM-270PD05.082 | 270 W Polycrystalline Module | UL 1703 | 270 | 242.7 |  | No Information Submitted | No Information Submitted | Polycrystalline | Multi-c-Si | 1.6368 | 60 | 1 | N | 9.18 | 38.4 | 8.73 | 30.9 | 46.3 | -0.4625 | 0.0517 | -0.3474 | -0.0045 | -0.459 | 1.7578 | 30.8701 | 6.9919 | 27.8479 | Rack | Flat Plate | 0.992 | 1.65 | 1 | 0.20097 |  | 2017-11-15
Trina Solar | TSM-270PD05.08C | 270 W Polycrystalline Module | UL 1703 | 270 | 242.7 |  | No Information Submitted | No Information Submitted | Polycrystalline | Multi-c-Si | 1.6368 | 60 | 1 | N | 9.18 | 38.4 | 8.73 | 30.9 | 46.3 | -0.4625 | 0.0517 | -0.3474 | -0.0045 | -0.459 | 1.7578 | 30.8701 | 6.9919 | 27.8479 | Rack | Flat Plate | 0.992 | 1.65 | 1 | 0.20097 |  | 2017-11-15
Trina Solar | TSM-270PD05.08D | 270 W Polycrystalline Module | UL 1703 | 270 | 242.7 |  | No Information Submitted | No Information Submitted | Polycrystalline | Multi-c-Si | 1.6368 | 60 | 1 | N | 9.18 | 38.4 | 8.73 | 30.9 | 46.3 | -0.4625 | 0.0517 | -0.3474 | -0.0045 | -0.459 | 1.7578 | 30.8701 | 6.9919 | 27.8479 | Rack | Flat Plate | 0.992 | 1.65 | 1 | 0.20097 |  | 2017-11-15
Trina Solar | TSM-270PD05.08M | 270 W Polycrystalline Module | UL 1703 | 270 | 242.7 |  | No Information Submitted | No Information Submitted | Polycrystalline | Multi-c-Si | 1.6368 | 60 | 1 | N | 9.18 | 38.4 | 8.73 | 30.9 | 46.3 | -0.4625 | 0.0517 | -0.3474 | -0.0045 | -0.459 | 1.7578 | 30.8701 | 6.9919 | 27.8479 | Rack | Flat Plate | 0.992 | 1.65 | 1 | 0.20097 |  | 2017-11-15
Trina Solar | TSM-270PD05.08S | 270 W Polycrystalline Module | UL 1703 | 270 | 242.7 |  | No Information Submitted | No Information Submitted | Polycrystalline | Multi-c-Si | 1.6368 | 60 | 1 | N | 9.18 | 38.4 | 8.73 | 30.9 | 46.3 | -0.4625 | 0.0517 | -0.3474 | -0.0045 | -0.459 | 1.7578 | 30.8701 | 6.9919 | 27.8479 | Rack | Flat Plate | 0.992 | 1.65 | 1 | 0.20097 |  | 2017-11-15
Trina Solar | TSM-270PD05.08U | 270 W Polycrystalline Module | UL 1703 | 270 | 242.7 |  | No Information Submitted | No Information Submitted | Polycrystalline | Multi-c-Si | 1.6368 | 60 | 1 | N | 9.18 | 38.4 | 8.73 | 30.9 | 46.3 | -0.4625 | 0.0517 | -0.3474 | -0.0045 | -0.459 | 1.7578 | 30.8701 | 6.9919 | 27.8479 | Rack | Flat Plate | 0.992 | 1.65 | 1 | 0.20097 |  | 2017-11-15
Trina Solar | TSM-270PD05.10 | 270 W Polycrystalline Module | UL 1703 | 270 | 242.7 |  | No Information Submitted | No Information Submitted | Polycrystalline | Multi-c-Si | 1.6368 | 60 | 1 | N | 9.18 | 38.4 | 8.73 | 30.9 | 46.3 | -0.4625 | 0.0517 | -0.3474 | -0.0045 | -0.459 | 1.7578 | 30.8701 | 6.9919 | 27.8479 | Rack | Flat Plate | 0.992 | 1.65 | 1 | 0.20097 |  | 2017-11-15
Trina Solar | TSM-270PD05.10C | 270 W Polycrystalline Module | UL 1703 | 270 | 242.7 |  | No Information Submitted | No Information Submitted | Polycrystalline | Multi-c-Si | 1.6368 | 60 | 1 | N | 9.18 | 38.4 | 8.73 | 30.9 | 46.3 | -0.4625 | 0.0517 | -0.3474 | -0.0045 | -0.459 | 1.7578 | 30.8701 | 6.9919 | 27.8479 | Rack | Flat Plate | 0.992 | 1.65 | 1 | 0.20097 |  | 2017-11-15
Trina Solar | TSM-270PD05.10D | 270 W Polycrystalline Module | UL 1703 | 270 | 242.7 |  | No Information Submitted | No Information Submitted | Polycrystalline | Multi-c-Si | 1.6368 | 60 | 1 | N | 9.18 | 38.4 | 8.73 | 30.9 | 46.3 | -0.4625 | 0.0517 | -0.3474 | -0.0045 | -0.459 | 1.7578 | 30.8701 | 6.9919 | 27.8479 | Rack | Flat Plate | 0.992 | 1.65 | 1 | 0.20097 |  | 2017-11-15
Trina Solar | TSM-270PD05.15 | 270 W Polycrystalline Module | UL 1703 | 270 | 242.7 |  | No Information Submitted | No Information Submitted | Polycrystalline | Multi-c-Si | 1.6368 | 60 | 1 | N | 9.18 | 38.4 | 8.73 | 30.9 | 46.3 | -0.4625 | 0.0517 | -0.3474 | -0.0045 | -0.459 | 1.7578 | 30.8701 | 6.9919 | 27.8479 | Rack | Flat Plate | 0.992 | 1.65 | 1 | 0.20097 |  | 2017-11-15
Trina Solar | TSM-270PD05.15C | 270 W Polycrystalline Module | UL 1703 | 270 | 242.7 |  | No Information Submitted | No Information Submitted | Polycrystalline | Multi-c-Si | 1.6368 | 60 | 1 | N | 9.18 | 38.4 | 8.73 | 30.9 | 46.3 | -0.4625 | 0.0517 | -0.3474 | -0.0045 | -0.459 | 1.7578 | 30.8701 | 6.9919 | 27.8479 | Rack | Flat Plate | 0.992 | 1.65 | 1 | 0.20097 |  | 2017-11-15
Trina Solar | TSM-270PD05.15D | 270 W Polycrystalline Module | UL 1703 | 270 | 242.7 |  | No Information Submitted | No Information Submitted | Polycrystalline | Multi-c-Si | 1.6368 | 60 | 1 | N | 9.18 | 38.4 | 8.73 | 30.9 | 46.3 | -0.4625 | 0.0517 | -0.3474 | -0.0045 | -0.459 | 1.7578 | 30.8701 | 6.9919 | 27.8479 | Rack | Flat Plate | 0.992 | 1.65 | 1 | 0.20097 |  | 2017-11-15
Trina Solar | TSM-270PD05.18 | 270 W Polycrystalline Module | UL 1703 | 270 | 242.7 |  | No Information Submitted | No Information Submitted | Polycrystalline | Multi-c-Si | 1.6368 | 60 | 1 | N | 9.18 | 38.4 | 8.73 | 30.9 | 46.3 | -0.4625 | 0.0517 | -0.3474 | -0.0045 | -0.459 | 1.7578 | 30.8701 | 6.9919 | 27.8479 | Rack | Flat Plate | 0.992 | 1.65 | 1 | 0.20097 |  | 2017-11-15
Trina Solar | TSM-270PD05.18C | 270 W Polycrystalline Module | UL 1703 | 270 | 242.7 |  | No Information Submitted | No Information Submitted | Polycrystalline | Multi-c-Si | 1.6368 | 60 | 1 | N | 9.18 | 38.4 | 8.73 | 30.9 | 46.3 | -0.4625 | 0.0517 | -0.3474 | -0.0045 | -0.459 | 1.7578 | 30.8701 | 6.9919 | 27.8479 | Rack | Flat Plate | 0.992 | 1.65 | 1 | 0.20097 |  | 2017-11-15
Trina Solar | TSM-270PD05.18D | 270 W Polycrystalline Module | UL 1703 | 270 | 242.7 |  | No Information Submitted | No Information Submitted | Polycrystalline | Multi-c-Si | 1.6368 | 60 | 1 | N | 9.18 | 38.4 | 8.73 | 30.9 | 46.3 | -0.4625 | 0.0517 | -0.3474 | -0.0045 | -0.459 | 1.7578 | 30.8701 | 6.9919 | 27.8479 | Rack | Flat Plate | 0.992 | 1.65 | 1 | 0.20097 |  | 2017-11-15
Trina Solar | TSM-270PD14.08 | 270 W Polycrystalline Module | UL 1703 | 270 | 244.2 |  | No Information Submitted | No Information Submitted | Polycrystalline | Multi-c-Si | 1.9207 | 72 | 1 | N | 8.25 | 44.3 | 7.6 | 35.5 | 44 | -0.47 | 0.06 | -0.36 | 0 | -0.46 | 1.5228 | 34.1259 | 6.0326 | 32.4947 | Rack | Flat Plate | 0.985 | 1.95 | 1 | 0.19247
Trina Solar | TSM-270PD14.0x2 | 270 W Polycrystalline Module, wildcard 'x' can be 0 or 8 | UL 1703 | 270 | 244.2 |  | No Information Submitted | No Information Submitted | Polycrystalline | Multi-c-Si | 1.9207 | 72 | 1 | N | 8.29 | 44.34 | 7.6 | 35.52 | 44 | -0.47 | 0.06 | -0.36 | 0 | -0.46 | 1.52 | 35.01 | 6.02 | 32.7 | Rack | Flat Plate | 0.985 | 1.95 | 1 | 0.19709
Trina Solar | TSM-270PD14.10 | 270 W Polycrystalline Module | UL 1703 | 270 | 244.2 |  | No Information Submitted | No Information Submitted | Polycrystalline | Multi-c-Si | 1.9207 | 72 | 1 | N | 8.29 | 44.34 | 7.6 | 35.52 | 44 | -0.47 | 0.06 | -0.36 | 0 | -0.46 | 1.52 | 35.0129 | 6.0215 | 32.7003 | Rack | Flat Plate | 0.985 | 1.95 | 1 | 0.19711
Trina Solar | TSM-270PD14.18 | 270 W Polycrystalline Module | UL 1703 | 270 | 244.2 |  | No Information Submitted | No Information Submitted | Polycrystalline | Multi-c-Si | 1.9207 | 72 | 1 | N | 8.29 | 44.34 | 7.6 | 35.52 | 44 | -0.47 | 0.06 | -0.36 | 0 | -0.46 | 1.52 | 35.0129 | 6.0215 | 32.7003 | Rack | Flat Plate | 0.985 | 1.95 | 1 | 0.19711
Trina Solar | TSM-270PE05A | 270 W Polycrystalline Module | UL 1703 | 270 | 242.7 |  | No Information Submitted | No Information Submitted | Polycrystalline | Multi-c-Si | 1.6368 | 60 | 1 | N | 9.18 | 38.4 | 8.73 | 30.9 | 46.3 | -0.4625 | 0.0517 | -0.3474 | -0.0045 | -0.459 | 1.7578 | 30.8701 | 6.9919 | 27.8479 | Rack | Flat Plate | 0.992 | 1.65 | 1 | 0.20097 |  | 2017-11-15
Trina Solar | TSM-270PE05A.08 | 270 W Polycrystalline Module | UL 1703 | 270 | 242.7 |  | No Information Submitted | No Information Submitted | Polycrystalline | Multi-c-Si | 1.6368 | 60 | 1 | N | 9.18 | 38.4 | 8.73 | 30.9 | 46.3 | -0.4625 | 0.0517 | -0.3474 | -0.0045 | -0.459 | 1.7578 | 30.8701 | 6.9919 | 27.8479 | Rack | Flat Plate | 0.992 | 1.65 | 1 | 0.20097 |  | 2017-11-15
Trina Solar | TSM-270PEG5 | 270 W Double Glass Polycrystalline Module | UL 1703 | 270 | 245.7 |  | No Information Submitted | No Information Submitted | Polycrystalline | Multi-c-Si | 1.6447 | 60 | 1 | N | 9.26 | 37.6 | 8.69 | 31.1 | 46.5 | -0.408 | 0.062 | -0.304 | -0.0033 | -0.4049 | 1.7361 | 30.7987 | 6.9635 | 27.8866 | Rack | Flat Plate | 0.992 | 1.658 | 1 | 0.19803 |  | 2017-11-15
Trina Solar | TSM-270PEG5.07 | 270 W Double Glass Polycrystalline Module | UL 1703 | 270 | 245.7 |  | No Information Submitted | No Information Submitted | Polycrystalline | Multi-c-Si | 1.6447 | 60 | 1 | N | 9.26 | 37.6 | 8.69 | 31.1 | 46.5 | -0.408 | 0.062 | -0.304 | -0.0033 | -0.4049 | 1.7361 | 30.7987 | 6.9635 | 27.8866 | Rack | Flat Plate | 0.992 | 1.658 | 1 | 0.19803 |  | 2017-11-15
Trina Solar | TSM-270PEG5.40 | 270 W Double Glass Polycrystalline Module | UL 1703 | 270 | 245.7 |  | No Information Submitted | No Information Submitted | Polycrystalline | Multi-c-Si | 1.6447 | 60 | 1 | N | 9.26 | 37.6 | 8.69 | 31.1 | 46.5 | -0.408 | 0.062 | -0.304 | -0.0033 | -0.4049 | 1.7361 | 30.7987 | 6.9635 | 27.8866 | Rack | Flat Plate | 0.992 | 1.658 | 1 | 0.19803 |  | 2017-11-15
Trina Solar | TSM-270PEG5.47 | 270 W Double Glass Polycrystalline Module | UL 1703 | 270 | 245.7 |  | No Information Submitted | No Information Submitted | Polycrystalline | Multi-c-Si | 1.6447 | 60 | 1 | N | 9.26 | 37.6 | 8.69 | 31.1 | 46.5 | -0.408 | 0.062 | -0.304 | -0.0033 | -0.4049 | 1.7361 | 30.7987 | 6.9635 | 27.8866 | Rack | Flat Plate | 0.992 | 1.658 | 1 | 0.19803 |  | 2017-11-15
Trina Solar | TSM-275DD05A(II) | 275 W Monocrystalline Module | UL 1703 | 275 | 251.1 |  | No Information Submitted | No Information Submitted | Monocrystalline | Mono-c-Si | 1.6299 | 60 | 1 | N | 9.3 | 38.9 | 8.77 | 31.4 | 45.8 | -0.41 | 0.054 | -0.296 | -0.001 | -0.394 | 1.7611 | 31.5418 | 7.0156 | 28.9016 | Rack | Flat Plate | 0.992 | 1.643 | 1 | 0.202 |  | 2017-11-15
Trina Solar | TSM-275DD05A.001(II) | 275 W Monocrystalline Module | UL 1703 | 275 | 247.3 |  | No Information Submitted | No Information Submitted | Monocrystalline | Mono-c-Si | 1.6368 | 60 | 1 | N | 9.26 | 38.7 | 8.76 | 31.4 | 46.3 | -0.4625 | 0.0517 | -0.3474 | -0.0045 | -0.459 | 1.771 | 31.3507 | 7.027 | 28.463 | Rack | Flat Plate | 0.992 | 1.65 | 1 | 0.2019 |  | 2017-11-15
Trina Solar | TSM-275DD05A.002(II) | 275 W Monocrystalline Module | UL 1703 | 275 | 247.3 |  | No Information Submitted | No Information Submitted | Monocrystalline | Mono-c-Si | 1.6368 | 60 | 1 | N | 9.26 | 38.7 | 8.76 | 31.4 | 46.3 | -0.4625 | 0.0517 | -0.3474 | -0.0045 | -0.459 | 1.771 | 31.3507 | 7.027 | 28.463 | Rack | Flat Plate | 0.992 | 1.65 | 1 | 0.2019 |  | 2017-11-15
Trina Solar | TSM-275DD05A.00M(II) | 275 W Monocrystalline Module | UL 1703 | 275 | 247.3 |  | No Information Submitted | No Information Submitted | Monocrystalline | Mono-c-Si | 1.6368 | 60 | 1 | N | 9.26 | 38.7 | 8.76 | 31.4 | 46.3 | -0.4625 | 0.0517 | -0.3474 | -0.0045 | -0.459 | 1.771 | 31.3507 | 7.027 | 28.463 | Rack | Flat Plate | 0.992 | 1.65 | 1 | 0.2019 |  | 2017-11-15
Trina Solar | TSM-275DD05A.00S(II) | 275 W Monocrystalline Module | UL 1703 | 275 | 247.3 |  | No Information Submitted | No Information Submitted | Monocrystalline | Mono-c-Si | 1.6368 | 60 | 1 | N | 9.26 | 38.7 | 8.76 | 31.4 | 46.3 | -0.4625 | 0.0517 | -0.3474 | -0.0045 | -0.459 | 1.771 | 31.3507 | 7.027 | 28.463 | Rack | Flat Plate | 0.992 | 1.65 | 1 | 0.2019 |  | 2017-11-15
Trina Solar | TSM-275DD05A.00U(II) | 275 W Monocrystalline Module | UL 1703 | 275 | 247.3 |  | No Information Submitted | No Information Submitted | Monocrystalline | Mono-c-Si | 1.6368 | 60 | 1 | N | 9.26 | 38.7 | 8.76 | 31.4 | 46.3 | -0.4625 | 0.0517 | -0.3474 | -0.0045 | -0.459 | 1.771 | 31.3507 | 7.027 | 28.463 | Rack | Flat Plate | 0.992 | 1.65 | 1 | 0.2019 |  | 2017-11-15
Trina Solar | TSM-275DD05A.05(II) | 275 W Monocrystalline Module | UL 1703 | 275 | 251.1 |  | No Information Submitted | No Information Submitted | Monocrystalline | Mono-c-Si | 1.6299 | 60 | 1 | N | 9.3 | 38.9 | 8.77 | 31.4 | 45.8 | -0.41 | 0.054 | -0.296 | -0.001 | -0.394 | 1.7611 | 31.5418 | 7.0156 | 28.9016 | Rack | Flat Plate | 0.992 | 1.643 | 1 | 0.202
Trina Solar | TSM-275DD05A.051(II) | 275 W Monocrystalline Module | UL 1703 | 275 | 247.3 |  | No Information Submitted | No Information Submitted | Monocrystalline | Mono-c-Si | 1.6368 | 60 | 1 | N | 9.26 | 38.7 | 8.76 | 31.4 | 46.3 | -0.4625 | 0.0517 | -0.3474 | -0.0045 | -0.459 | 1.771 | 31.3507 | 7.027 | 28.463 | Rack | Flat Plate | 0.992 | 1.65 | 1 | 0.2019 |  | 2017-11-15
Trina Solar | TSM-275DD05A.052(II) | 275 W Monocrystalline Module | UL 1703 | 275 | 247.3 |  | No Information Submitted | No Information Submitted | Monocrystalline | Mono-c-Si | 1.6368 | 60 | 1 | N | 9.26 | 38.7 | 8.76 | 31.4 | 46.3 | -0.4625 | 0.0517 | -0.3474 | -0.0045 | -0.459 | 1.771 | 31.3507 | 7.027 | 28.463 | Rack | Flat Plate | 0.992 | 1.65 | 1 | 0.2019 |  | 2017-11-15
Trina Solar | TSM-275DD05A.05M(II) | 275 W Monocrystalline Module | UL 1703 | 275 | 247.3 |  | No Information Submitted | No Information Submitted | Monocrystalline | Mono-c-Si | 1.6368 | 60 | 1 | N | 9.26 | 38.7 | 8.76 | 31.4 | 46.3 | -0.4625 | 0.0517 | -0.3474 | -0.0045 | -0.459 | 1.771 | 31.3507 | 7.027 | 28.463 | Rack | Flat Plate | 0.992 | 1.65 | 1 | 0.2019 |  | 2017-11-15
Trina Solar | TSM-275DD05A.05S(II) | 275 W Monocrystalline Module | UL 1703 | 275 | 247.3 |  | No Information Submitted | No Information Submitted | Monocrystalline | Mono-c-Si | 1.6368 | 60 | 1 | N | 9.26 | 38.7 | 8.76 | 31.4 | 46.3 | -0.4625 | 0.0517 | -0.3474 | -0.0045 | -0.459 | 1.771 | 31.3507 | 7.027 | 28.463 | Rack | Flat Plate | 0.992 | 1.65 | 1 | 0.2019 |  | 2017-11-15
Trina Solar | TSM-275DD05A.05U(II) | 275 W Monocrystalline Module | UL 1703 | 275 | 247.3 |  | No Information Submitted | No Information Submitted | Monocrystalline | Mono-c-Si | 1.6368 | 60 | 1 | N | 9.26 | 38.7 | 8.76 | 31.4 | 46.3 | -0.4625 | 0.0517 | -0.3474 | -0.0045 | -0.459 | 1.771 | 31.3507 | 7.027 | 28.463 | Rack | Flat Plate | 0.992 | 1.65 | 1 | 0.2019 |  | 2017-11-15
Trina Solar | TSM-275DD05A.08(II) | 275 W Monocrystalline Module | UL 1703 | 275 | 251.1 |  | No Information Submitted | No Information Submitted | Monocrystalline | Mono-c-Si | 1.6299 | 60 | 1 | N | 9.3 | 38.9 | 8.77 | 31.4 | 45.8 | -0.41 | 0.054 | -0.296 | -0.001 | -0.394 | 1.7611 | 31.5418 | 7.0156 | 28.9016 | Rack | Flat Plate | 0.992 | 1.643 | 1 | 0.202 |  | 2017-11-15
Trina Solar | TSM-275DD05A.081(II) | 275 W Monocrystalline Module | UL 1703 | 275 | 247.3 |  | No Information Submitted | No Information Submitted | Monocrystalline | Mono-c-Si | 1.6368 | 60 | 1 | N | 9.26 | 38.7 | 8.76 | 31.4 | 46.3 | -0.4625 | 0.0517 | -0.3474 | -0.0045 | -0.459 | 1.771 | 31.3507 | 7.027 | 28.463 | Rack | Flat Plate | 0.992 | 1.65 | 1 | 0.2019 |  | 2017-11-15
Trina Solar | TSM-275DD05A.082(II) | 275 W Monocrystalline Module | UL 1703 | 275 | 247.3 |  | No Information Submitted | No Information Submitted | Monocrystalline | Mono-c-Si | 1.6368 | 60 | 1 | N | 9.26 | 38.7 | 8.76 | 31.4 | 46.3 | -0.4625 | 0.0517 | -0.3474 | -0.0045 | -0.459 | 1.771 | 31.3507 | 7.027 | 28.463 | Rack | Flat Plate | 0.992 | 1.65 | 1 | 0.2019 |  | 2017-11-15
Trina Solar | TSM-275DD05A.08M(II) | 275 W Monocrystalline Module | UL 1703 | 275 | 247.3 |  | No Information Submitted | No Information Submitted | Monocrystalline | Mono-c-Si | 1.6368 | 60 | 1 | N | 9.26 | 38.7 | 8.76 | 31.4 | 46.3 | -0.4625 | 0.0517 | -0.3474 | -0.0045 | -0.459 | 1.771 | 31.3507 | 7.027 | 28.463 | Rack | Flat Plate | 0.992 | 1.65 | 1 | 0.2019 |  | 2017-11-15
Trina Solar | TSM-275DD05A.08S(II) | 275 W Monocrystalline Module | UL 1703 | 275 | 247.3 |  | No Information Submitted | No Information Submitted | Monocrystalline | Mono-c-Si | 1.6368 | 60 | 1 | N | 9.26 | 38.7 | 8.76 | 31.4 | 46.3 | -0.4625 | 0.0517 | -0.3474 | -0.0045 | -0.459 | 1.771 | 31.3507 | 7.027 | 28.463 | Rack | Flat Plate | 0.992 | 1.65 | 1 | 0.2019 |  | 2017-11-15
Trina Solar | TSM-275DD05A.08U(II) | 275 W Monocrystalline Module | UL 1703 | 275 | 247.3 |  | No Information Submitted | No Information Submitted | Monocrystalline | Mono-c-Si | 1.6368 | 60 | 1 | N | 9.26 | 38.7 | 8.76 | 31.4 | 46.3 | -0.4625 | 0.0517 | -0.3474 | -0.0045 | -0.459 | 1.771 | 31.3507 | 7.027 | 28.463 | Rack | Flat Plate | 0.992 | 1.65 | 1 | 0.2019 |  | 2017-11-15
Trina Solar | TSM-275DD05A.10(II) | 275 W Monocrystalline Module | UL 1703 | 275 | 247.3 |  | No Information Submitted | No Information Submitted | Monocrystalline | Mono-c-Si | 1.6368 | 60 | 1 | N | 9.26 | 38.7 | 8.76 | 31.4 | 46.3 | -0.4625 | 0.0517 | -0.3474 | -0.0045 | -0.459 | 1.771 | 31.3507 | 7.027 | 28.463 | Rack | Flat Plate | 0.992 | 1.65 | 1 | 0.2019 |  | 2017-11-15
Trina Solar | TSM-275DD05A.15(II) | 275 W Monocrystalline Module | UL 1703 | 275 | 247.3 |  | No Information Submitted | No Information Submitted | Monocrystalline | Mono-c-Si | 1.6368 | 60 | 1 | N | 9.26 | 38.7 | 8.76 | 31.4 | 46.3 | -0.4625 | 0.0517 | -0.3474 | -0.0045 | -0.459 | 1.771 | 31.3507 | 7.027 | 28.463 | Rack | Flat Plate | 0.992 | 1.65 | 1 | 0.2019 |  | 2017-11-15
Trina Solar | TSM-275DD05A.18(II) | 275 W Monocrystalline Module | UL 1703 | 275 | 247.3 |  | No Information Submitted | No Information Submitted | Monocrystalline | Mono-c-Si | 1.6368 | 60 | 1 | N | 9.26 | 38.7 | 8.76 | 31.4 | 46.3 | -0.4625 | 0.0517 | -0.3474 | -0.0045 | -0.459 | 1.771 | 31.3507 | 7.027 | 28.463 | Rack | Flat Plate | 0.992 | 1.65 | 1 | 0.2019 |  | 2017-11-15
Trina Solar | TSM-275DE05A(II) | 275 W Monocrystalline Module | UL 1703 | 275 | 247.3 |  | No Information Submitted | No Information Submitted | Monocrystalline | Multi-c-Si | 1.6368 | 60 | 1 | N | 9.26 | 38.7 | 8.76 | 31.4 | 46.3 | -0.4625 | 0.0517 | -0.3474 | -0.0045 | -0.459 | 1.771 | 31.3507 | 7.027 | 28.463 | Rack | Flat Plate | 0.992 | 1.65 | 1 | 0.2019 |  | 2017-11-15
Trina Solar | TSM-275DE05A.08(II) | 275 W Monocrystalline Module | UL 1703 | 275 | 247.3 |  | No Information Submitted | No Information Submitted | Monocrystalline | Multi-c-Si | 1.6368 | 60 | 1 | N | 9.26 | 38.7 | 8.76 | 31.4 | 46.3 | -0.4625 | 0.0517 | -0.3474 | -0.0045 | -0.459 | 1.771 | 31.3507 | 7.027 | 28.463 | Rack | Flat Plate | 0.992 | 1.65 | 1 | 0.2019 |  | 2017-11-15
Trina Solar | TSM-275DEG5(II) | 275 W Double Glass Monocrystalline Module | UL 1703 | 275 | 249.7 |  | No Information Submitted | No Information Submitted | Monocrystalline | Mono-c-Si | 1.6447 | 60 | 1 | N | 9.26 | 38.7 | 8.76 | 31.4 | 46.2 | -0.4246 | 0.0546 | -0.3014 | -0.0194 | -0.4077 | 1.7558 | 31.5415 | 6.957 | 28.3368 | Rack | Flat Plate | 0.992 | 1.658 | 1 | 0.20138 |  | 2017-11-15
Trina Solar | TSM-275DEG5.07(II) | 275 W Double Glass Monocrystalline Module | UL 1703 | 275 | 249.7 |  | No Information Submitted | No Information Submitted | Monocrystalline | Mono-c-Si | 1.6447 | 60 | 1 | N | 9.26 | 38.7 | 8.76 | 31.4 | 46.2 | -0.4246 | 0.0546 | -0.3014 | -0.0194 | -0.4077 | 1.7558 | 31.5415 | 6.957 | 28.3368 | Rack | Flat Plate | 0.992 | 1.658 | 1 | 0.20138 |  | 2017-11-15
Trina Solar | TSM-275DEG5.40(II) | 275 W Double Glass Monocrystalline Module | UL 1703 | 275 | 249.7 |  | No Information Submitted | No Information Submitted | Monocrystalline | Mono-c-Si | 1.6447 | 60 | 1 | N | 9.26 | 38.7 | 8.76 | 31.4 | 46.2 | -0.4246 | 0.0546 | -0.3014 | -0.0194 | -0.4077 | 1.7558 | 31.5415 | 6.957 | 28.3368 | Rack | Flat Plate | 0.992 | 1.658 | 1 | 0.20138 |  | 2017-11-15
Trina Solar | TSM-275DEG5.47(II) | 275 W Double Glass Monocrystalline Module | UL 1703 | 275 | 249.7 |  | No Information Submitted | No Information Submitted | Monocrystalline | Mono-c-Si | 1.6447 | 60 | 1 | N | 9.26 | 38.7 | 8.76 | 31.4 | 46.2 | -0.4246 | 0.0546 | -0.3014 | -0.0194 | -0.4077 | 1.7558 | 31.5415 | 6.957 | 28.3368 | Rack | Flat Plate | 0.992 | 1.658 | 1 | 0.20138 |  | 2017-11-15
Trina Solar | TSM-275PA14 | 275 W Polycrystalline Module | UL 1703 | 275 | 248.9 |  | No Information Submitted | No Information Submitted | Polycrystalline | Multi-c-Si | 1.9207 | 72 | 1 | N | 8.39 | 44.4 | 7.68 | 35.85 | 44 | -0.47 | 0.06 | -0.36 | 0 | -0.46 | 1.536 | 35.3381 | 6.0849 | 33.0041 | Rack | Flat Plate | 0.985 | 1.95 | 1 | 0.19738
Trina Solar | TSM-275PA14.05 | 275 W Polycrystalline Module | UL 1703 | 275 | 247.8 |  | No Information Submitted | No Information Submitted | Polycrystalline | Multi-c-Si | 1.9207 | 72 | 1 | N | 8.39 | 44.4 | 7.68 | 35.85 | 46.6 | -0.43 | 0.05 | -0.32 | 0.01 | -0.45 | 1.4008 | 36.2559 | 6.2106 | 32.5623 | Rack | Flat Plate | 0.985 | 1.95 | 1 | 0.18468
Trina Solar | TSM-275PA14.08 | 275 W Polycrystalline Module | UL 1703 | 275 | 248.9 |  | No Information Submitted | No Information Submitted | Polycrystalline | Multi-c-Si | 1.9207 | 72 | 1 | N | 8.27 | 44.3 | 7.73 | 35.6 | 44 | -0.47 | 0.06 | -0.36 | 0 | -0.46 | 1.5488 | 34.222 | 6.1358 | 32.5862 | Rack | Flat Plate | 0.985 | 1.95 | 1 | 0.19274
Trina Solar | TSM-275PA14.0x2 | 275 W Polycrystalline Module, wildcard 'x' can be 0 or 8 | UL 1703 | 275 | 248.9 |  | No Information Submitted | No Information Submitted | Polycrystalline | Multi-c-Si | 1.9207 | 72 | 1 | N | 8.39 | 44.4 | 7.68 | 35.85 | 44 | -0.47 | 0.06 | -0.36 | 0 | -0.46 | 1.54 | 35.34 | 6.08 | 33 | Rack | Flat Plate | 0.985 | 1.95 | 1 | 0.1979
Trina Solar | TSM-275PA14.10 | 275 W Polycrystalline Module | UL 1703 | 275 | 248.9 |  | No Information Submitted | No Information Submitted | Polycrystalline | Multi-c-Si | 1.9207 | 72 | 1 | N | 8.39 | 44.4 | 7.68 | 35.85 | 44 | -0.47 | 0.06 | -0.36 | 0 | -0.46 | 1.536 | 35.3381 | 6.0849 | 33.0041 | Rack | Flat Plate | 0.985 | 1.95 | 1 | 0.19738
Trina Solar | TSM-275PA14.18 | 275 W Polycrystalline Module | UL 1703 | 275 | 248.9 |  | No Information Submitted | No Information Submitted | Polycrystalline | Multi-c-Si | 1.9207 | 72 | 1 | N | 8.39 | 44.4 | 7.68 | 35.85 | 44 | -0.47 | 0.06 | -0.36 | 0 | -0.46 | 1.536 | 35.3381 | 6.0849 | 33.0041 | Rack | Flat Plate | 0.985 | 1.95 | 1 | 0.19738
Trina Solar | TSM-275PA14.20 | 275 W Polycrystalline Module | UL 1703 | 275 | 248.9 |  | No Information Submitted | No Information Submitted | Polycrystalline | Multi-c-Si | 1.9207 | 72 | 1 | N | 8.39 | 44.4 | 7.68 | 35.85 | 44 | -0.47 | 0.06 | -0.36 | 0 | -0.46 | 1.536 | 35.3381 | 6.0849 | 33.0041 | Rack | Flat Plate | 0.985 | 1.95 | 1 | 0.19738
Trina Solar | TSM-275PA14.28 | 275 W Polycrystalline Module | UL 1703 | 275 | 248.9 |  | No Information Submitted | No Information Submitted | Polycrystalline | Multi-c-Si | 1.9207 | 72 | 1 | N | 8.27 | 44.3 | 7.73 | 35.6 | 44 | -0.47 | 0.06 | -0.36 | 0 | -0.46 | 1.5488 | 34.222 | 6.1358 | 32.5862 | Rack | Flat Plate | 0.985 | 1.95 | 1 | 0.19274
Trina Solar | TSM-275PD05 | 275 W Polycrystalline Module | UL 1703 | 275 | 247.3 |  | No Information Submitted | No Information Submitted | Polycrystalline | Multi-c-Si | 1.6368 | 60 | 1 | N | 9.25 | 38.5 | 8.84 | 31.1 | 46.3 | -0.4625 | 0.0517 | -0.3474 | -0.0045 | -0.459 | 1.7799 | 31.0699 | 7.08 | 28.0281 | Rack | Flat Plate | 0.992 | 1.65 | 1 | 0.2011 |  | 2017-11-15
Trina Solar | TSM-275PD05.001 | 275 W Polycrystalline Module | UL 1703 | 275 | 247.3 |  | No Information Submitted | No Information Submitted | Polycrystalline | Multi-c-Si | 1.6368 | 60 | 1 | N | 9.25 | 38.5 | 8.84 | 31.1 | 46.3 | -0.4625 | 0.0517 | -0.3474 | -0.0045 | -0.459 | 1.7799 | 31.0699 | 7.08 | 28.0281 | Rack | Flat Plate | 0.992 | 1.65 | 1 | 0.2011 |  | 2017-11-15
Trina Solar | TSM-275PD05.002 | 275 W Polycrystalline Module | UL 1703 | 275 | 247.3 |  | No Information Submitted | No Information Submitted | Polycrystalline | Multi-c-Si | 1.6368 | 60 | 1 | N | 9.25 | 38.5 | 8.84 | 31.1 | 46.3 | -0.4625 | 0.0517 | -0.3474 | -0.0045 | -0.459 | 1.7799 | 31.0699 | 7.08 | 28.0281 | Rack | Flat Plate | 0.992 | 1.65 | 1 | 0.2011 |  | 2017-11-15
Trina Solar | TSM-275PD05.00C | 275 W Polycrystalline Module | UL 1703 | 275 | 247.3 |  | No Information Submitted | No Information Submitted | Polycrystalline | Multi-c-Si | 1.6368 | 60 | 1 | N | 9.25 | 38.5 | 8.84 | 31.1 | 46.3 | -0.4625 | 0.0517 | -0.3474 | -0.0045 | -0.459 | 1.7799 | 31.0699 | 7.08 | 28.0281 | Rack | Flat Plate | 0.992 | 1.65 | 1 | 0.2011 |  | 2017-11-15
Trina Solar | TSM-275PD05.00D | 275 W Polycrystalline Module | UL 1703 | 275 | 247.3 |  | No Information Submitted | No Information Submitted | Polycrystalline | Multi-c-Si | 1.6368 | 60 | 1 | N | 9.25 | 38.5 | 8.84 | 31.1 | 46.3 | -0.4625 | 0.0517 | -0.3474 | -0.0045 | -0.459 | 1.7799 | 31.0699 | 7.08 | 28.0281 | Rack | Flat Plate | 0.992 | 1.65 | 1 | 0.2011 |  | 2017-11-15
Trina Solar | TSM-275PD05.00M | 275 W Polycrystalline Module | UL 1703 | 275 | 247.3 |  | No Information Submitted | No Information Submitted | Polycrystalline | Multi-c-Si | 1.6368 | 60 | 1 | N | 9.25 | 38.5 | 8.84 | 31.1 | 46.3 | -0.4625 | 0.0517 | -0.3474 | -0.0045 | -0.459 | 1.7799 | 31.0699 | 7.08 | 28.0281 | Rack | Flat Plate | 0.992 | 1.65 | 1 | 0.2011 |  | 2017-11-15
Trina Solar | TSM-275PD05.00S | 275 W Polycrystalline Module | UL 1703 | 275 | 247.3 |  | No Information Submitted | No Information Submitted | Polycrystalline | Multi-c-Si | 1.6368 | 60 | 1 | N | 9.25 | 38.5 | 8.84 | 31.1 | 46.3 | -0.4625 | 0.0517 | -0.3474 | -0.0045 | -0.459 | 1.7799 | 31.0699 | 7.08 | 28.0281 | Rack | Flat Plate | 0.992 | 1.65 | 1 | 0.2011 |  | 2017-11-15
Trina Solar | TSM-275PD05.00U | 275 W Polycrystalline Module | UL 1703 | 275 | 247.3 |  | No Information Submitted | No Information Submitted | Polycrystalline | Multi-c-Si | 1.6368 | 60 | 1 | N | 9.25 | 38.5 | 8.84 | 31.1 | 46.3 | -0.4625 | 0.0517 | -0.3474 | -0.0045 | -0.459 | 1.7799 | 31.0699 | 7.08 | 28.0281 | Rack | Flat Plate | 0.992 | 1.65 | 1 | 0.2011 |  | 2017-11-15
Trina Solar | TSM-275PD05.05 | 275 W Polycrystalline Module | UL 1703 | 275 | 247.3 |  | No Information Submitted | No Information Submitted | Polycrystalline | Multi-c-Si | 1.6368 | 60 | 1 | N | 9.25 | 38.5 | 8.84 | 31.1 | 46.3 | -0.4625 | 0.0517 | -0.3474 | -0.0045 | -0.459 | 1.7799 | 31.0699 | 7.08 | 28.0281 | Rack | Flat Plate | 0.992 | 1.65 | 1 | 0.2011 |  | 2017-11-15
Trina Solar | TSM-275PD05.051 | 275 W Polycrystalline Module | UL 1703 | 275 | 247.3 |  | No Information Submitted | No Information Submitted | Polycrystalline | Multi-c-Si | 1.6368 | 60 | 1 | N | 9.25 | 38.5 | 8.84 | 31.1 | 46.3 | -0.4625 | 0.0517 | -0.3474 | -0.0045 | -0.459 | 1.7799 | 31.0699 | 7.08 | 28.0281 | Rack | Flat Plate | 0.992 | 1.65 | 1 | 0.2011 |  | 2017-11-15
Trina Solar | TSM-275PD05.052 | 275 W Polycrystalline Module | UL 1703 | 275 | 247.3 |  | No Information Submitted | No Information Submitted | Polycrystalline | Multi-c-Si | 1.6368 | 60 | 1 | N | 9.25 | 38.5 | 8.84 | 31.1 | 46.3 | -0.4625 | 0.0517 | -0.3474 | -0.0045 | -0.459 | 1.7799 | 31.0699 | 7.08 | 28.0281 | Rack | Flat Plate | 0.992 | 1.65 | 1 | 0.2011 |  | 2017-11-15
Trina Solar | TSM-275PD05.05C | 275 W Polycrystalline Module | UL 1703 | 275 | 247.3 |  | No Information Submitted | No Information Submitted | Polycrystalline | Multi-c-Si | 1.6368 | 60 | 1 | N | 9.25 | 38.5 | 8.84 | 31.1 | 46.3 | -0.4625 | 0.0517 | -0.3474 | -0.0045 | -0.459 | 1.7799 | 31.0699 | 7.08 | 28.0281 | Rack | Flat Plate | 0.992 | 1.65 | 1 | 0.2011 |  | 2017-11-15
Trina Solar | TSM-275PD05.05D | 275 W Polycrystalline Module | UL 1703 | 275 | 247.3 |  | No Information Submitted | No Information Submitted | Polycrystalline | Multi-c-Si | 1.6368 | 60 | 1 | N | 9.25 | 38.5 | 8.84 | 31.1 | 46.3 | -0.4625 | 0.0517 | -0.3474 | -0.0045 | -0.459 | 1.7799 | 31.0699 | 7.08 | 28.0281 | Rack | Flat Plate | 0.992 | 1.65 | 1 | 0.2011 |  | 2017-11-15
Trina Solar | TSM-275PD05.05M | 275 W Polycrystalline Module | UL 1703 | 275 | 247.3 |  | No Information Submitted | No Information Submitted | Polycrystalline | Multi-c-Si | 1.6368 | 60 | 1 | N | 9.25 | 38.5 | 8.84 | 31.1 | 46.3 | -0.4625 | 0.0517 | -0.3474 | -0.0045 | -0.459 | 1.7799 | 31.0699 | 7.08 | 28.0281 | Rack | Flat Plate | 0.992 | 1.65 | 1 | 0.2011 |  | 2017-11-15
Trina Solar | TSM-275PD05.05S | 275 W Polycrystalline Module | UL 1703 | 275 | 247.3 |  | No Information Submitted | No Information Submitted | Polycrystalline | Multi-c-Si | 1.6368 | 60 | 1 | N | 9.25 | 38.5 | 8.84 | 31.1 | 46.3 | -0.4625 | 0.0517 | -0.3474 | -0.0045 | -0.459 | 1.7799 | 31.0699 | 7.08 | 28.0281 | Rack | Flat Plate | 0.992 | 1.65 | 1 | 0.2011 |  | 2017-11-15
Trina Solar | TSM-275PD05.05U | 275 W Polycrystalline Module | UL 1703 | 275 | 247.3 |  | No Information Submitted | No Information Submitted | Polycrystalline | Multi-c-Si | 1.6368 | 60 | 1 | N | 9.25 | 38.5 | 8.84 | 31.1 | 46.3 | -0.4625 | 0.0517 | -0.3474 | -0.0045 | -0.459 | 1.7799 | 31.0699 | 7.08 | 28.0281 | Rack | Flat Plate | 0.992 | 1.65 | 1 | 0.2011 |  | 2017-11-15
Trina Solar | TSM-275PD05.08 | 275 W Polycrystalline Module | UL 1703 | 275 | 247.3 |  | No Information Submitted | No Information Submitted | Polycrystalline | Multi-c-Si | 1.6368 | 60 | 1 | N | 9.25 | 38.5 | 8.84 | 31.1 | 46.3 | -0.4625 | 0.0517 | -0.3474 | -0.0045 | -0.459 | 1.7799 | 31.0699 | 7.08 | 28.0281 | Rack | Flat Plate | 0.992 | 1.65 | 1 | 0.2011 |  | 2017-11-15
Trina Solar | TSM-275PD05.081 | 275 W Polycrystalline Module | UL 1703 | 275 | 247.3 |  | No Information Submitted | No Information Submitted | Polycrystalline | Multi-c-Si | 1.6368 | 60 | 1 | N | 9.25 | 38.5 | 8.84 | 31.1 | 46.3 | -0.4625 | 0.0517 | -0.3474 | -0.0045 | -0.459 | 1.7799 | 31.0699 | 7.08 | 28.0281 | Rack | Flat Plate | 0.992 | 1.65 | 1 | 0.2011 |  | 2017-11-15
Trina Solar | TSM-275PD05.082 | 275 W Polycrystalline Module | UL 1703 | 275 | 247.3 |  | No Information Submitted | No Information Submitted | Polycrystalline | Multi-c-Si | 1.6368 | 60 | 1 | N | 9.25 | 38.5 | 8.84 | 31.1 | 46.3 | -0.4625 | 0.0517 | -0.3474 | -0.0045 | -0.459 | 1.7799 | 31.0699 | 7.08 | 28.0281 | Rack | Flat Plate | 0.992 | 1.65 | 1 | 0.2011 |  | 2017-11-15
Trina Solar | TSM-275PD05.08C | 275 W Polycrystalline Module | UL 1703 | 275 | 247.3 |  | No Information Submitted | No Information Submitted | Polycrystalline | Multi-c-Si | 1.6368 | 60 | 1 | N | 9.25 | 38.5 | 8.84 | 31.1 | 46.3 | -0.4625 | 0.0517 | -0.3474 | -0.0045 | -0.459 | 1.7799 | 31.0699 | 7.08 | 28.0281 | Rack | Flat Plate | 0.992 | 1.65 | 1 | 0.2011 |  | 2017-11-15
Trina Solar | TSM-275PD05.08D | 275 W Polycrystalline Module | UL 1703 | 275 | 247.3 |  | No Information Submitted | No Information Submitted | Polycrystalline | Multi-c-Si | 1.6368 | 60 | 1 | N | 9.25 | 38.5 | 8.84 | 31.1 | 46.3 | -0.4625 | 0.0517 | -0.3474 | -0.0045 | -0.459 | 1.7799 | 31.0699 | 7.08 | 28.0281 | Rack | Flat Plate | 0.992 | 1.65 | 1 | 0.2011 |  | 2017-11-15
Trina Solar | TSM-275PD05.08M | 275 W Polycrystalline Module | UL 1703 | 275 | 247.3 |  | No Information Submitted | No Information Submitted | Polycrystalline | Multi-c-Si | 1.6368 | 60 | 1 | N | 9.25 | 38.5 | 8.84 | 31.1 | 46.3 | -0.4625 | 0.0517 | -0.3474 | -0.0045 | -0.459 | 1.7799 | 31.0699 | 7.08 | 28.0281 | Rack | Flat Plate | 0.992 | 1.65 | 1 | 0.2011 |  | 2017-11-15
Trina Solar | TSM-275PD05.08S | 275 W Polycrystalline Module | UL 1703 | 275 | 247.3 |  | No Information Submitted | No Information Submitted | Polycrystalline | Multi-c-Si | 1.6368 | 60 | 1 | N | 9.25 | 38.5 | 8.84 | 31.1 | 46.3 | -0.4625 | 0.0517 | -0.3474 | -0.0045 | -0.459 | 1.7799 | 31.0699 | 7.08 | 28.0281 | Rack | Flat Plate | 0.992 | 1.65 | 1 | 0.2011 |  | 2017-11-15
Trina Solar | TSM-275PD05.08U | 275 W Polycrystalline Module | UL 1703 | 275 | 247.3 |  | No Information Submitted | No Information Submitted | Polycrystalline | Multi-c-Si | 1.6368 | 60 | 1 | N | 9.25 | 38.5 | 8.84 | 31.1 | 46.3 | -0.4625 | 0.0517 | -0.3474 | -0.0045 | -0.459 | 1.7799 | 31.0699 | 7.08 | 28.0281 | Rack | Flat Plate | 0.992 | 1.65 | 1 | 0.2011 |  | 2017-11-15
Trina Solar | TSM-275PD05.10 | 275 W Polycrystalline Module | UL 1703 | 275 | 247.3 |  | No Information Submitted | No Information Submitted | Polycrystalline | Multi-c-Si | 1.6368 | 60 | 1 | N | 9.25 | 38.5 | 8.84 | 31.1 | 46.3 | -0.4625 | 0.0517 | -0.3474 | -0.0045 | -0.459 | 1.7799 | 31.0699 | 7.08 | 28.0281 | Rack | Flat Plate | 0.992 | 1.65 | 1 | 0.2011 |  | 2017-11-15
Trina Solar | TSM-275PD05.10C | 275 W Polycrystalline Module | UL 1703 | 275 | 247.3 |  | No Information Submitted | No Information Submitted | Polycrystalline | Multi-c-Si | 1.6368 | 60 | 1 | N | 9.25 | 38.5 | 8.84 | 31.1 | 46.3 | -0.4625 | 0.0517 | -0.3474 | -0.0045 | -0.459 | 1.7799 | 31.0699 | 7.08 | 28.0281 | Rack | Flat Plate | 0.992 | 1.65 | 1 | 0.2011 |  | 2017-11-15
Trina Solar | TSM-275PD05.10D | 275 W Polycrystalline Module | UL 1703 | 275 | 247.3 |  | No Information Submitted | No Information Submitted | Polycrystalline | Multi-c-Si | 1.6368 | 60 | 1 | N | 9.25 | 38.5 | 8.84 | 31.1 | 46.3 | -0.4625 | 0.0517 | -0.3474 | -0.0045 | -0.459 | 1.7799 | 31.0699 | 7.08 | 28.0281 | Rack | Flat Plate | 0.992 | 1.65 | 1 | 0.2011 |  | 2017-11-15
Trina Solar | TSM-275PD05.15 | 275 W Polycrystalline Module | UL 1703 | 275 | 247.3 |  | No Information Submitted | No Information Submitted | Polycrystalline | Multi-c-Si | 1.6368 | 60 | 1 | N | 9.25 | 38.5 | 8.84 | 31.1 | 46.3 | -0.4625 | 0.0517 | -0.3474 | -0.0045 | -0.459 | 1.7799 | 31.0699 | 7.08 | 28.0281 | Rack | Flat Plate | 0.992 | 1.65 | 1 | 0.2011 |  | 2017-11-15
Trina Solar | TSM-275PD05.15C | 275 W Polycrystalline Module | UL 1703 | 275 | 247.3 |  | No Information Submitted | No Information Submitted | Polycrystalline | Multi-c-Si | 1.6368 | 60 | 1 | N | 9.25 | 38.5 | 8.84 | 31.1 | 46.3 | -0.4625 | 0.0517 | -0.3474 | -0.0045 | -0.459 | 1.7799 | 31.0699 | 7.08 | 28.0281 | Rack | Flat Plate | 0.992 | 1.65 | 1 | 0.2011 |  | 2017-11-15
Trina Solar | TSM-275PD05.15D | 275 W Polycrystalline Module | UL 1703 | 275 | 247.3 |  | No Information Submitted | No Information Submitted | Polycrystalline | Multi-c-Si | 1.6368 | 60 | 1 | N | 9.25 | 38.5 | 8.84 | 31.1 | 46.3 | -0.4625 | 0.0517 | -0.3474 | -0.0045 | -0.459 | 1.7799 | 31.0699 | 7.08 | 28.0281 | Rack | Flat Plate | 0.992 | 1.65 | 1 | 0.2011 |  | 2017-11-15
Trina Solar | TSM-275PD05.18 | 275 W Polycrystalline Module | UL 1703 | 275 | 247.3 |  | No Information Submitted | No Information Submitted | Polycrystalline | Multi-c-Si | 1.6368 | 60 | 1 | N | 9.25 | 38.5 | 8.84 | 31.1 | 46.3 | -0.4625 | 0.0517 | -0.3474 | -0.0045 | -0.459 | 1.7799 | 31.0699 | 7.08 | 28.0281 | Rack | Flat Plate | 0.992 | 1.65 | 1 | 0.2011 |  | 2017-11-15
Trina Solar | TSM-275PD05.18C | 275 W Polycrystalline Module | UL 1703 | 275 | 247.3 |  | No Information Submitted | No Information Submitted | Polycrystalline | Multi-c-Si | 1.6368 | 60 | 1 | N | 9.25 | 38.5 | 8.84 | 31.1 | 46.3 | -0.4625 | 0.0517 | -0.3474 | -0.0045 | -0.459 | 1.7799 | 31.0699 | 7.08 | 28.0281 | Rack | Flat Plate | 0.992 | 1.65 | 1 | 0.2011 |  | 2017-11-15
Trina Solar | TSM-275PD05.18D | 275 W Polycrystalline Module | UL 1703 | 275 | 247.3 |  | No Information Submitted | No Information Submitted | Polycrystalline | Multi-c-Si | 1.6368 | 60 | 1 | N | 9.25 | 38.5 | 8.84 | 31.1 | 46.3 | -0.4625 | 0.0517 | -0.3474 | -0.0045 | -0.459 | 1.7799 | 31.0699 | 7.08 | 28.0281 | Rack | Flat Plate | 0.992 | 1.65 | 1 | 0.2011 |  | 2017-11-15
Trina Solar | TSM-275PD14 | 275 W Polycrystalline Module | UL 1703 | 275 | 248.9 |  | No Information Submitted | No Information Submitted | Polycrystalline | Multi-c-Si | 1.9207 | 72 | 1 | N | 8.39 | 44.4 | 7.68 | 35.85 | 44 | -0.47 | 0.06 | -0.36 | 0 | -0.46 | 1.536 | 35.3381 | 6.0849 | 33.0041 | Rack | Flat Plate | 0.985 | 1.95 | 1 | 0.19738
Trina Solar | TSM-275PD14.08 | 275 W Polycrystalline Module | UL 1703 | 275 | 248.9 |  | No Information Submitted | No Information Submitted | Polycrystalline | Multi-c-Si | 1.9207 | 72 | 1 | N | 8.27 | 44.3 | 7.73 | 35.6 | 44 | -0.47 | 0.06 | -0.36 | 0 | -0.46 | 1.5488 | 34.222 | 6.1358 | 32.5862 | Rack | Flat Plate | 0.985 | 1.95 | 1 | 0.19274
Trina Solar | TSM-275PD14.0x2 | 275 W Polycrystalline Module, wildcard 'x' can be 0 or 8 | UL 1703 | 275 | 248.9 |  | No Information Submitted | No Information Submitted | Polycrystalline | Multi-c-Si | 1.9207 | 72 | 1 | N | 8.39 | 44.4 | 7.68 | 35.85 | 44 | -0.47 | 0.06 | -0.36 | 0 | -0.46 | 1.54 | 35.34 | 6.08 | 33 | Rack | Flat Plate | 0.985 | 1.95 | 1 | 0.1979
Trina Solar | TSM-275PD14.10 | 275 W Polycrystalline Module | UL 1703 | 275 | 248.9 |  | No Information Submitted | No Information Submitted | Polycrystalline | Multi-c-Si | 1.9207 | 72 | 1 | N | 8.39 | 44.4 | 7.68 | 35.85 | 44 | -0.47 | 0.06 | -0.36 | 0 | -0.46 | 1.536 | 35.3381 | 6.0849 | 33.0041 | Rack | Flat Plate | 0.985 | 1.95 | 1 | 0.19738
Trina Solar | TSM-275PD14.18 | 275 W Polycrystalline Module | UL 1703 | 275 | 248.9 |  | No Information Submitted | No Information Submitted | Polycrystalline | Multi-c-Si | 1.9207 | 72 | 1 | N | 8.39 | 44.4 | 7.68 | 35.85 | 44 | -0.47 | 0.06 | -0.36 | 0 | -0.46 | 1.536 | 35.3381 | 6.0849 | 33.0041 | Rack | Flat Plate | 0.985 | 1.95 | 1 | 0.19738
Trina Solar | TSM-275PE05A | 275 W Polycrystalline Module | UL 1703 | 275 | 247.3 |  | No Information Submitted | No Information Submitted | Polycrystalline | Multi-c-Si | 1.6368 | 60 | 1 | N | 9.25 | 38.5 | 8.84 | 31.1 | 46.3 | -0.4625 | 0.0517 | -0.3474 | -0.0045 | -0.459 | 1.7799 | 31.0699 | 7.08 | 28.0281 | Rack | Flat Plate | 0.992 | 1.65 | 1 | 0.2011 |  | 2017-11-15
Trina Solar | TSM-275PE05A.08 | 275 W Polycrystalline Module | UL 1703 | 275 | 247.3 |  | No Information Submitted | No Information Submitted | Polycrystalline | Multi-c-Si | 1.6368 | 60 | 1 | N | 9.25 | 38.5 | 8.84 | 31.1 | 46.3 | -0.4625 | 0.0517 | -0.3474 | -0.0045 | -0.459 | 1.7799 | 31.0699 | 7.08 | 28.0281 | Rack | Flat Plate | 0.992 | 1.65 | 1 | 0.2011 |  | 2017-11-15
Trina Solar | TSM-275PEG5 | 275 W Double Glass Polycrystalline Module | UL 1703 | 275 | 250.3 |  | No Information Submitted | No Information Submitted | Polycrystalline | Multi-c-Si | 1.6447 | 60 | 1 | N | 9.34 | 37.7 | 8.78 | 31.3 | 46.5 | -0.408 | 0.062 | -0.304 | -0.0033 | -0.4049 | 1.7541 | 30.9968 | 7.0356 | 28.0659 | Rack | Flat Plate | 0.992 | 1.658 | 1 | 0.19771 |  | 2017-11-15
Trina Solar | TSM-275PEG5.07 | 275 W Double Glass Polycrystalline Module | UL 1703 | 275 | 250.3 |  | No Information Submitted | No Information Submitted | Polycrystalline | Multi-c-Si | 1.6447 | 60 | 1 | N | 9.34 | 37.7 | 8.78 | 31.3 | 46.5 | -0.408 | 0.062 | -0.304 | -0.0033 | -0.4049 | 1.7541 | 30.9968 | 7.0356 | 28.0659 | Rack | Flat Plate | 0.992 | 1.658 | 1 | 0.19771 |  | 2017-11-15
Trina Solar | TSM-275PEG5.40 | 275 W Double Glass Polycrystalline Module | UL 1703 | 275 | 250.3 |  | No Information Submitted | No Information Submitted | Polycrystalline | Multi-c-Si | 1.6447 | 60 | 1 | N | 9.34 | 37.7 | 8.78 | 31.3 | 46.5 | -0.408 | 0.062 | -0.304 | -0.0033 | -0.4049 | 1.7541 | 30.9968 | 7.0356 | 28.0659 | Rack | Flat Plate | 0.992 | 1.658 | 1 | 0.19771 |  | 2017-11-15
Trina Solar | TSM-275PEG5.47 | 275 W Double Glass Polycrystalline Module | UL 1703 | 275 | 250.3 |  | No Information Submitted | No Information Submitted | Polycrystalline | Multi-c-Si | 1.6447 | 60 | 1 | N | 9.34 | 37.7 | 8.78 | 31.3 | 46.5 | -0.408 | 0.062 | -0.304 | -0.0033 | -0.4049 | 1.7541 | 30.9968 | 7.0356 | 28.0659 | Rack | Flat Plate | 0.992 | 1.658 | 1 | 0.19771 |  | 2017-11-15
Trina Solar | TSM-280DD05A(II) | 280 W Monocrystalline Module | UL 1703 | 280 | 255.8 |  | No Information Submitted | No Information Submitted | Monocrystalline | Mono-c-Si | 1.6299 | 60 | 1 | N | 9.4 | 39.1 | 8.88 | 31.6 | 45.8 | -0.41 | 0.054 | -0.296 | -0.001 | -0.394 | 1.7832 | 31.7427 | 7.1036 | 29.0857 | Rack | Flat Plate | 0.992 | 1.643 | 1 | 0.20216 |  | 2017-11-15
Trina Solar | TSM-280DD05A.001(II) | 280 W Monocrystalline Module | UL 1703 | 280 | 252 |  | No Information Submitted | No Information Submitted | Monocrystalline | Mono-c-Si | 1.6368 | 60 | 1 | N | 9.35 | 39 | 8.84 | 31.7 | 46.3 | -0.4625 | 0.0517 | -0.3474 | -0.0045 | -0.459 | 1.7872 | 31.6503 | 7.0912 | 28.735 | Rack | Flat Plate | 0.992 | 1.65 | 1 | 0.20202 |  | 2017-11-15
Trina Solar | TSM-280DD05A.002(II) | 280 W Monocrystalline Module | UL 1703 | 280 | 252 |  | No Information Submitted | No Information Submitted | Monocrystalline | Mono-c-Si | 1.6368 | 60 | 1 | N | 9.35 | 39 | 8.84 | 31.7 | 46.3 | -0.4625 | 0.0517 | -0.3474 | -0.0045 | -0.459 | 1.7872 | 31.6503 | 7.0912 | 28.735 | Rack | Flat Plate | 0.992 | 1.65 | 1 | 0.20202 |  | 2017-11-15
Trina Solar | TSM-280DD05A.00M(II) | 280 W Monocrystalline Module | UL 1703 | 280 | 252 |  | No Information Submitted | No Information Submitted | Monocrystalline | Mono-c-Si | 1.6368 | 60 | 1 | N | 9.35 | 39 | 8.84 | 31.7 | 46.3 | -0.4625 | 0.0517 | -0.3474 | -0.0045 | -0.459 | 1.7872 | 31.6503 | 7.0912 | 28.735 | Rack | Flat Plate | 0.992 | 1.65 | 1 | 0.20202 |  | 2017-11-15
Trina Solar | TSM-280DD05A.00S(II) | 280 W Monocrystalline Module | UL 1703 | 280 | 252 |  | No Information Submitted | No Information Submitted | Monocrystalline | Mono-c-Si | 1.6368 | 60 | 1 | N | 9.35 | 39 | 8.84 | 31.7 | 46.3 | -0.4625 | 0.0517 | -0.3474 | -0.0045 | -0.459 | 1.7872 | 31.6503 | 7.0912 | 28.735 | Rack | Flat Plate | 0.992 | 1.65 | 1 | 0.20202 |  | 2017-11-15
Trina Solar | TSM-280DD05A.00U(II) | 280 W Monocrystalline Module | UL 1703 | 280 | 252 |  | No Information Submitted | No Information Submitted | Monocrystalline | Mono-c-Si | 1.6368 | 60 | 1 | N | 9.35 | 39 | 8.84 | 31.7 | 46.3 | -0.4625 | 0.0517 | -0.3474 | -0.0045 | -0.459 | 1.7872 | 31.6503 | 7.0912 | 28.735 | Rack | Flat Plate | 0.992 | 1.65 | 1 | 0.20202 |  | 2017-11-15
Trina Solar | TSM-280DD05A.05(II) | 280 W Monocrystalline Module | UL 1703 | 280 | 255.8 |  | No Information Submitted | No Information Submitted | Monocrystalline | Mono-c-Si | 1.6299 | 60 | 1 | N | 9.4 | 39.1 | 8.88 | 31.6 | 45.8 | -0.41 | 0.054 | -0.296 | -0.001 | -0.394 | 1.7832 | 31.7427 | 7.1036 | 29.0857 | Rack | Flat Plate | 0.992 | 1.643 | 1 | 0.20216
Trina Solar | TSM-280DD05A.051(II) | 280 W Monocrystalline Module | UL 1703 | 280 | 252 |  | No Information Submitted | No Information Submitted | Monocrystalline | Mono-c-Si | 1.6368 | 60 | 1 | N | 9.35 | 39 | 8.84 | 31.7 | 46.3 | -0.4625 | 0.0517 | -0.3474 | -0.0045 | -0.459 | 1.7872 | 31.6503 | 7.0912 | 28.735 | Rack | Flat Plate | 0.992 | 1.65 | 1 | 0.20202 |  | 2017-11-15
Trina Solar | TSM-280DD05A.052(II) | 280 W Monocrystalline Module | UL 1703 | 280 | 252 |  | No Information Submitted | No Information Submitted | Monocrystalline | Mono-c-Si | 1.6368 | 60 | 1 | N | 9.35 | 39 | 8.84 | 31.7 | 46.3 | -0.4625 | 0.0517 | -0.3474 | -0.0045 | -0.459 | 1.7872 | 31.6503 | 7.0912 | 28.735 | Rack | Flat Plate | 0.992 | 1.65 | 1 | 0.20202 |  | 2017-11-15
Trina Solar | TSM-280DD05A.05M(II) | 280 W Monocrystalline Module | UL 1703 | 280 | 252 |  | No Information Submitted | No Information Submitted | Monocrystalline | Mono-c-Si | 1.6368 | 60 | 1 | N | 9.35 | 39 | 8.84 | 31.7 | 46.3 | -0.4625 | 0.0517 | -0.3474 | -0.0045 | -0.459 | 1.7872 | 31.6503 | 7.0912 | 28.735 | Rack | Flat Plate | 0.992 | 1.65 | 1 | 0.20202 |  | 2017-11-15
Trina Solar | TSM-280DD05A.05S(II) | 280 W Monocrystalline Module | UL 1703 | 280 | 252 |  | No Information Submitted | No Information Submitted | Monocrystalline | Mono-c-Si | 1.6368 | 60 | 1 | N | 9.35 | 39 | 8.84 | 31.7 | 46.3 | -0.4625 | 0.0517 | -0.3474 | -0.0045 | -0.459 | 1.7872 | 31.6503 | 7.0912 | 28.735 | Rack | Flat Plate | 0.992 | 1.65 | 1 | 0.20202 |  | 2017-11-15
Trina Solar | TSM-280DD05A.05U(II) | 280 W Monocrystalline Module | UL 1703 | 280 | 252 |  | No Information Submitted | No Information Submitted | Monocrystalline | Mono-c-Si | 1.6368 | 60 | 1 | N | 9.35 | 39 | 8.84 | 31.7 | 46.3 | -0.4625 | 0.0517 | -0.3474 | -0.0045 | -0.459 | 1.7872 | 31.6503 | 7.0912 | 28.735 | Rack | Flat Plate | 0.992 | 1.65 | 1 | 0.20202 |  | 2017-11-15
Trina Solar | TSM-280DD05A.08(II) | 280 W Monocrystalline Module | UL 1703 | 280 | 255.8 |  | No Information Submitted | No Information Submitted | Monocrystalline | Mono-c-Si | 1.6299 | 60 | 1 | N | 9.4 | 39.1 | 8.88 | 31.6 | 45.8 | -0.41 | 0.054 | -0.296 | -0.001 | -0.394 | 1.7832 | 31.7427 | 7.1036 | 29.0857 | Rack | Flat Plate | 0.992 | 1.643 | 1 | 0.20216 |  | 2017-11-15
Trina Solar | TSM-280DD05A.081(II) | 280 W Monocrystalline Module | UL 1703 | 280 | 252 |  | No Information Submitted | No Information Submitted | Monocrystalline | Mono-c-Si | 1.6368 | 60 | 1 | N | 9.35 | 39 | 8.84 | 31.7 | 46.3 | -0.4625 | 0.0517 | -0.3474 | -0.0045 | -0.459 | 1.7872 | 31.6503 | 7.0912 | 28.735 | Rack | Flat Plate | 0.992 | 1.65 | 1 | 0.20202 |  | 2017-11-15
Trina Solar | TSM-280DD05A.082(II) | 280 W Monocrystalline Module | UL 1703 | 280 | 252 |  | No Information Submitted | No Information Submitted | Monocrystalline | Mono-c-Si | 1.6368 | 60 | 1 | N | 9.35 | 39 | 8.84 | 31.7 | 46.3 | -0.4625 | 0.0517 | -0.3474 | -0.0045 | -0.459 | 1.7872 | 31.6503 | 7.0912 | 28.735 | Rack | Flat Plate | 0.992 | 1.65 | 1 | 0.20202 |  | 2017-11-15
Trina Solar | TSM-280DD05A.08M(II) | 280 W Monocrystalline Module | UL 1703 | 280 | 252 |  | No Information Submitted | No Information Submitted | Monocrystalline | Mono-c-Si | 1.6368 | 60 | 1 | N | 9.35 | 39 | 8.84 | 31.7 | 46.3 | -0.4625 | 0.0517 | -0.3474 | -0.0045 | -0.459 | 1.7872 | 31.6503 | 7.0912 | 28.735 | Rack | Flat Plate | 0.992 | 1.65 | 1 | 0.20202 |  | 2017-11-15
Trina Solar | TSM-280DD05A.08S(II) | 280 W Monocrystalline Module | UL 1703 | 280 | 252 |  | No Information Submitted | No Information Submitted | Monocrystalline | Mono-c-Si | 1.6368 | 60 | 1 | N | 9.35 | 39 | 8.84 | 31.7 | 46.3 | -0.4625 | 0.0517 | -0.3474 | -0.0045 | -0.459 | 1.7872 | 31.6503 | 7.0912 | 28.735 | Rack | Flat Plate | 0.992 | 1.65 | 1 | 0.20202 |  | 2017-11-15
Trina Solar | TSM-280DD05A.08U(II) | 280 W Monocrystalline Module | UL 1703 | 280 | 252 |  | No Information Submitted | No Information Submitted | Monocrystalline | Mono-c-Si | 1.6368 | 60 | 1 | N | 9.35 | 39 | 8.84 | 31.7 | 46.3 | -0.4625 | 0.0517 | -0.3474 | -0.0045 | -0.459 | 1.7872 | 31.6503 | 7.0912 | 28.735 | Rack | Flat Plate | 0.992 | 1.65 | 1 | 0.20202 |  | 2017-11-15
Trina Solar | TSM-280DD05A.10(II) | 280 W Monocrystalline Module | UL 1703 | 280 | 252 |  | No Information Submitted | No Information Submitted | Monocrystalline | Mono-c-Si | 1.6368 | 60 | 1 | N | 9.35 | 39 | 8.84 | 31.7 | 46.3 | -0.4625 | 0.0517 | -0.3474 | -0.0045 | -0.459 | 1.7872 | 31.6503 | 7.0912 | 28.735 | Rack | Flat Plate | 0.992 | 1.65 | 1 | 0.20202 |  | 2017-11-15
Trina Solar | TSM-280DD05A.15(II) | 280 W Monocrystalline Module | UL 1703 | 280 | 252 |  | No Information Submitted | No Information Submitted | Monocrystalline | Mono-c-Si | 1.6368 | 60 | 1 | N | 9.35 | 39 | 8.84 | 31.7 | 46.3 | -0.4625 | 0.0517 | -0.3474 | -0.0045 | -0.459 | 1.7872 | 31.6503 | 7.0912 | 28.735 | Rack | Flat Plate | 0.992 | 1.65 | 1 | 0.20202 |  | 2017-11-15
Trina Solar | TSM-280DD05A.18(II) | 280 W Monocrystalline Module | UL 1703 | 280 | 252 |  | No Information Submitted | No Information Submitted | Monocrystalline | Mono-c-Si | 1.6368 | 60 | 1 | N | 9.35 | 39 | 8.84 | 31.7 | 46.3 | -0.4625 | 0.0517 | -0.3474 | -0.0045 | -0.459 | 1.7872 | 31.6503 | 7.0912 | 28.735 | Rack | Flat Plate | 0.992 | 1.65 | 1 | 0.20202 |  | 2017-11-15
Trina Solar | TSM-280DE05A(II) | 280 W Monocrystalline Module | UL 1703 | 280 | 252 |  | No Information Submitted | No Information Submitted | Monocrystalline | Multi-c-Si | 1.6368 | 60 | 1 | N | 9.35 | 39 | 8.84 | 31.7 | 46.3 | -0.4625 | 0.0517 | -0.3474 | -0.0045 | -0.459 | 1.7872 | 31.6503 | 7.0912 | 28.735 | Rack | Flat Plate | 0.992 | 1.65 | 1 | 0.20202 |  | 2017-11-15
Trina Solar | TSM-280DE05A.08(II) | 280 W Monocrystalline Module | UL 1703 | 280 | 252 |  | No Information Submitted | No Information Submitted | Monocrystalline | Multi-c-Si | 1.6368 | 60 | 1 | N | 9.35 | 39 | 8.84 | 31.7 | 46.3 | -0.4625 | 0.0517 | -0.3474 | -0.0045 | -0.459 | 1.7872 | 31.6503 | 7.0912 | 28.735 | Rack | Flat Plate | 0.992 | 1.65 | 1 | 0.20202 |  | 2017-11-15
Trina Solar | TSM-280DEG5(II) | 280 W Double Glass Monocrystalline Module | UL 1703 | 280 | 254.4 |  | No Information Submitted | No Information Submitted | Monocrystalline | Mono-c-Si | 1.6447 | 60 | 1 | N | 9.35 | 39 | 8.84 | 31.7 | 46.2 | -0.4246 | 0.0546 | -0.3014 | -0.0194 | -0.4077 | 1.7718 | 31.8429 | 7.0206 | 28.6076 | Rack | Flat Plate | 0.992 | 1.658 | 1 | 0.2015 |  | 2017-11-15
Trina Solar | TSM-280DEG5.07(II) | 280 W Double Glass Monocrystalline Module | UL 1703 | 280 | 254.4 |  | No Information Submitted | No Information Submitted | Monocrystalline | Mono-c-Si | 1.6447 | 60 | 1 | N | 9.35 | 39 | 8.84 | 31.7 | 46.2 | -0.4246 | 0.0546 | -0.3014 | -0.0194 | -0.4077 | 1.7718 | 31.8429 | 7.0206 | 28.6076 | Rack | Flat Plate | 0.992 | 1.658 | 1 | 0.2015 |  | 2017-11-15
Trina Solar | TSM-280DEG5.40(II) | 280 W Double Glass Monocrystalline Module | UL 1703 | 280 | 254.4 |  | No Information Submitted | No Information Submitted | Monocrystalline | Mono-c-Si | 1.6447 | 60 | 1 | N | 9.35 | 39 | 8.84 | 31.7 | 46.2 | -0.4246 | 0.0546 | -0.3014 | -0.0194 | -0.4077 | 1.7718 | 31.8429 | 7.0206 | 28.6076 | Rack | Flat Plate | 0.992 | 1.658 | 1 | 0.2015 |  | 2017-11-15
Trina Solar | TSM-280DEG5.47(II) | 280 W Double Glass Monocrystalline Module | UL 1703 | 280 | 254.4 |  | No Information Submitted | No Information Submitted | Monocrystalline | Mono-c-Si | 1.6447 | 60 | 1 | N | 9.35 | 39 | 8.84 | 31.7 | 46.2 | -0.4246 | 0.0546 | -0.3014 | -0.0194 | -0.4077 | 1.7718 | 31.8429 | 7.0206 | 28.6076 | Rack | Flat Plate | 0.992 | 1.658 | 1 | 0.2015 |  | 2017-11-15
Trina Solar | TSM-280PA14 | 280 W Polycrystalline Module | UL 1703 | 280 | 253.5 |  | No Information Submitted | No Information Submitted | Polycrystalline | Multi-c-Si | 1.9207 | 72 | 1 | N | 8.45 | 44.44 | 7.78 | 36.01 | 44 | -0.47 | 0.06 | -0.36 | 0 | -0.46 | 1.556 | 35.4959 | 6.1642 | 33.1514 | Rack | Flat Plate | 0.985 | 1.95 | 1 | 0.19726
Trina Solar | TSM-280PA14.05 | 280 W Polycrystalline Module | UL 1703 | 280 | 252.5 |  | No Information Submitted | No Information Submitted | Polycrystalline | Multi-c-Si | 1.9207 | 72 | 1 | N | 8.45 | 44.44 | 7.78 | 36.01 | 46.6 | -0.43 | 0.05 | -0.32 | 0.01 | -0.45 | 1.4191 | 36.4177 | 6.2915 | 32.7076 | Rack | Flat Plate | 0.985 | 1.95 | 1 | 0.18457
Trina Solar | TSM-280PA14.08 | 280 W Polycrystalline Module | UL 1703 | 280 | 253.5 |  | No Information Submitted | No Information Submitted | Polycrystalline | Multi-c-Si | 1.9207 | 72 | 1 | N | 8.33 | 44.4 | 7.78 | 36 | 44 | -0.47 | 0.06 | -0.36 | 0 | -0.46 | 1.5589 | 34.6065 | 6.1755 | 32.9524 | Rack | Flat Plate | 0.985 | 1.95 | 1 | 0.19267
Trina Solar | TSM-280PA14.0x2 | 280 W Polycrystalline Module, wildcard 'x' can be 0 or 8 | UL 1703 | 280 | 253.5 |  | No Information Submitted | No Information Submitted | Polycrystalline | Multi-c-Si | 1.9207 | 72 | 1 | N | 8.45 | 44.44 | 7.78 | 36.01 | 44 | -0.47 | 0.06 | -0.36 | 0 | -0.46 | 1.56 | 35.5 | 6.16 | 33.15 | Rack | Flat Plate | 0.985 | 1.95 | 1 | 0.19779
Trina Solar | TSM-280PA14.10 | 280 W Polycrystalline Module | UL 1703 | 280 | 253.5 |  | No Information Submitted | No Information Submitted | Polycrystalline | Multi-c-Si | 1.9207 | 72 | 1 | N | 8.45 | 44.44 | 7.78 | 36.01 | 44 | -0.47 | 0.06 | -0.36 | 0 | -0.46 | 1.556 | 35.4959 | 6.1642 | 33.1514 | Rack | Flat Plate | 0.985 | 1.95 | 1 | 0.19726
Trina Solar | TSM-280PA14.18 | 280 W Polycrystalline Module | UL 1703 | 280 | 253.5 |  | No Information Submitted | No Information Submitted | Polycrystalline | Multi-c-Si | 1.9207 | 72 | 1 | N | 8.45 | 44.44 | 7.78 | 36.01 | 44 | -0.47 | 0.06 | -0.36 | 0 | -0.46 | 1.556 | 35.4959 | 6.1642 | 33.1514 | Rack | Flat Plate | 0.985 | 1.95 | 1 | 0.19726
Trina Solar | TSM-280PA14.20 | 280 W Polycrystalline Module | UL 1703 | 280 | 253.5 |  | No Information Submitted | No Information Submitted | Polycrystalline | Multi-c-Si | 1.9207 | 72 | 1 | N | 8.45 | 44.44 | 7.78 | 36.01 | 44 | -0.47 | 0.06 | -0.36 | 0 | -0.46 | 1.556 | 35.4959 | 6.1642 | 33.1514 | Rack | Flat Plate | 0.985 | 1.95 | 1 | 0.19726
Trina Solar | TSM-280PA14.28 | 280 W Polycrystalline Module | UL 1703 | 280 | 253.5 |  | No Information Submitted | No Information Submitted | Polycrystalline | Multi-c-Si | 1.9207 | 72 | 1 | N | 8.33 | 44.4 | 7.78 | 36 | 44 | -0.47 | 0.06 | -0.36 | 0 | -0.46 | 1.5589 | 34.6065 | 6.1755 | 32.9524 | Rack | Flat Plate | 0.985 | 1.95 | 1 | 0.19267
Trina Solar | TSM-280PD05.05 | 280W, Polycrystalline Module,black backsheet/black frame,1000V system voltage | UL 1703 | 280 | 257.2 |  | No Information Submitted | No Information Submitted | Polycrystalline | Multi-c-Si | 1.62 | 60 |  | N | 9.4 | 38.2 | 8.92 | 31.4 | 45.8 | -0.3869 | 0.0431 | -0.2896 | -0.0267 | -0.3646 | 1.841 | 30.949 | 7.219 | 29.557 | [6 empty] | 2018-02-15
Trina Solar | TSM-280PD05.08 | 280 W, 60 cell polycrystalline module, white backsheet, black frame, 1000V max system Vdc | UL 1703 | 280 | 257.5 |  | No Information Submitted | No Information Submitted | Polycrystalline | Multi-c-Si | 1.62 | 60 | 1 | N | 9.4 | 38.2 | 8.92 | 31.4 | 44.8 | -0.4015 | 0.0367 | -0.2986 | 1.849 | 31.189 | 1.849 | 31.189 | 7.227 | 29.706 | [6 empty] | 2018-02-15 | 2019-04-02
Trina Solar | TSM-280PD05.18 | 280 W, 60 cell polycrystalline module, white backsheet, black frame, 1000V max system Vdc | UL 1703 | 280 | 257.5 |  | No Information Submitted | No Information Submitted | Polycrystalline | Multi-c-Si | 1.62 | 60 | 1 | N | 9.4 | 38.2 | 8.92 | 31.4 | 44.8 | -0.4015 | 0.0367 | -0.2986 | 1.849 | 31.189 | 1.849 | 31.189 | 7.227 | 29.706 | [6 empty] | 2019-04-02
Trina Solar | TSM-280PD14 | 280 W Polycrystalline Module | UL 1703 | 280 | 253.5 |  | No Information Submitted | No Information Submitted | Polycrystalline | Multi-c-Si | 1.9207 | 72 | 1 | N | 8.45 | 44.44 | 7.78 | 36.01 | 44 | -0.47 | 0.06 | -0.36 | 0 | -0.46 | 1.556 | 35.4959 | 6.1642 | 33.1514 | Rack | Flat Plate | 0.985 | 1.95 | 1 | 0.19726
Trina Solar | TSM-280PD14.08 | 280 W Polycrystalline Module | UL 1703 | 280 | 253.5 |  | No Information Submitted | No Information Submitted | Polycrystalline | Multi-c-Si | 1.9207 | 72 | 1 | N | 8.33 | 44.4 | 7.78 | 36 | 44 | -0.47 | 0.06 | -0.36 | 0 | -0.46 | 1.5589 | 34.6065 | 6.1755 | 32.9524 | Rack | Flat Plate | 0.985 | 1.95 | 1 | 0.19267
Trina Solar | TSM-280PD14.0x2 | 280 W Polycrystalline Module, wildcard 'x' can be 0 or 8 | UL 1703 | 280 | 253.5 |  | No Information Submitted | No Information Submitted | Polycrystalline | Multi-c-Si | 1.9207 | 72 | 1 | N | 8.45 | 44.44 | 7.78 | 36.01 | 44 | -0.47 | 0.06 | -0.36 | 0 | -0.46 | 1.56 | 35.5 | 6.16 | 33.15 | Rack | Flat Plate | 0.985 | 1.95 | 1 | 0.19779
Trina Solar | TSM-280PD14.10 | 280 W Polycrystalline Module | UL 1703 | 280 | 253.5 |  | No Information Submitted | No Information Submitted | Polycrystalline | Multi-c-Si | 1.9207 | 72 | 1 | N | 8.45 | 44.44 | 7.78 | 36.01 | 44 | -0.47 | 0.06 | -0.36 | 0 | -0.46 | 1.556 | 35.4959 | 6.1642 | 33.1514 | Rack | Flat Plate | 0.985 | 1.95 | 1 | 0.19726
Trina Solar | TSM-280PD14.18 | 280 W Polycrystalline Module | UL 1703 | 280 | 253.5 |  | No Information Submitted | No Information Submitted | Polycrystalline | Multi-c-Si | 1.9207 | 72 | 1 | N | 8.45 | 44.44 | 7.78 | 36.01 | 44 | -0.47 | 0.06 | -0.36 | 0 | -0.46 | 1.556 | 35.4959 | 6.1642 | 33.1514 | Rack | Flat Plate | 0.985 | 1.95 | 1 | 0.19726
Trina Solar | TSM-285DD05A(II) | 285 W Monocrystalline Module | UL 1703 | 285 | 260.5 |  | No Information Submitted | No Information Submitted | Monocrystalline | Mono-c-Si | 1.6299 | 60 | 1 | N | 9.45 | 39.3 | 8.99 | 31.7 | 45.8 | -0.41 | 0.054 | -0.296 | -0.001 | -0.394 | 1.7953 | 31.5827 | 7.157 | 29.6295 | Rack | Flat Plate | 0.992 | 1.643 | 1 | 0.19895
Trina Solar | TSM-285DD05A.001(II) | 285 W Monocrystalline Module | UL 1703 | 285 | 256.6 |  | No Information Submitted | No Information Submitted | Monocrystalline | Mono-c-Si | 1.6368 | 60 | 1 | N | 9.45 | 39.3 | 8.97 | 31.8 | 46.3 | -0.4625 | 0.0517 | -0.3474 | -0.0045 | -0.459 | 1.8135 | 31.7501 | 7.1955 | 28.8256 | Rack | Flat Plate | 0.992 | 1.65 | 1 | 0.20203 |  | 2017-11-15
Trina Solar | TSM-285DD05A.002(II) | 285 W Monocrystalline Module | UL 1703 | 285 | 256.6 |  | No Information Submitted | No Information Submitted | Monocrystalline | Mono-c-Si | 1.6368 | 60 | 1 | N | 9.45 | 39.3 | 8.97 | 31.8 | 46.3 | -0.4625 | 0.0517 | -0.3474 | -0.0045 | -0.459 | 1.8135 | 31.7501 | 7.1955 | 28.8256 | Rack | Flat Plate | 0.992 | 1.65 | 1 | 0.20203 |  | 2017-11-15
Trina Solar | TSM-285DD05A.00M(II) | 285 W Monocrystalline Module | UL 1703 | 285 | 256.6 |  | No Information Submitted | No Information Submitted | Monocrystalline | Mono-c-Si | 1.6368 | 60 | 1 | N | 9.45 | 39.3 | 8.97 | 31.8 | 46.3 | -0.4625 | 0.0517 | -0.3474 | -0.0045 | -0.459 | 1.8135 | 31.7501 | 7.1955 | 28.8256 | Rack | Flat Plate | 0.992 | 1.65 | 1 | 0.20203 |  | 2017-11-15
Trina Solar | TSM-285DD05A.00S(II) | 285 W Monocrystalline Module | UL 1703 | 285 | 256.6 |  | No Information Submitted | No Information Submitted | Monocrystalline | Mono-c-Si | 1.6368 | 60 | 1 | N | 9.45 | 39.3 | 8.97 | 31.8 | 46.3 | -0.4625 | 0.0517 | -0.3474 | -0.0045 | -0.459 | 1.8135 | 31.7501 | 7.1955 | 28.8256 | Rack | Flat Plate | 0.992 | 1.65 | 1 | 0.20203 |  | 2017-11-15
Trina Solar | TSM-285DD05A.00U(II) | 285 W Monocrystalline Module | UL 1703 | 285 | 256.6 |  | No Information Submitted | No Information Submitted | Monocrystalline | Mono-c-Si | 1.6368 | 60 | 1 | N | 9.45 | 39.3 | 8.97 | 31.8 | 46.3 | -0.4625 | 0.0517 | -0.3474 | -0.0045 | -0.459 | 1.8135 | 31.7501 | 7.1955 | 28.8256 | Rack | Flat Plate | 0.992 | 1.65 | 1 | 0.20203 |  | 2017-11-15
Trina Solar | TSM-285DD05A.05(II) | 285 W Monocrystalline Module | UL 1703 | 285 | 260.5 |  | No Information Submitted | No Information Submitted | Monocrystalline | Mono-c-Si | 1.6299 | 60 | 1 | N | 9.45 | 39.3 | 8.99 | 31.7 | 45.8 | -0.41 | 0.054 | -0.296 | -0.001 | -0.394 | 1.7953 | 31.5827 | 7.157 | 29.6295 | Rack | Flat Plate | 0.992 | 1.643 | 1 | 0.19895
Trina Solar | TSM-285DD05A.051(II) | 285 W Monocrystalline Module | UL 1703 | 285 | 256.6 |  | No Information Submitted | No Information Submitted | Monocrystalline | Mono-c-Si | 1.6368 | 60 | 1 | N | 9.45 | 39.3 | 8.97 | 31.8 | 46.3 | -0.4625 | 0.0517 | -0.3474 | -0.0045 | -0.459 | 1.8135 | 31.7501 | 7.1955 | 28.8256 | Rack | Flat Plate | 0.992 | 1.65 | 1 | 0.20203 |  | 2017-11-15
Trina Solar | TSM-285DD05A.052(II) | 285 W Monocrystalline Module | UL 1703 | 285 | 256.6 |  | No Information Submitted | No Information Submitted | Monocrystalline | Mono-c-Si | 1.6368 | 60 | 1 | N | 9.45 | 39.3 | 8.97 | 31.8 | 46.3 | -0.4625 | 0.0517 | -0.3474 | -0.0045 | -0.459 | 1.8135 | 31.7501 | 7.1955 | 28.8256 | Rack | Flat Plate | 0.992 | 1.65 | 1 | 0.20203 |  | 2017-11-15
Trina Solar | TSM-285DD05A.05M(II) | 285 W Monocrystalline Module | UL 1703 | 285 | 256.6 |  | No Information Submitted | No Information Submitted | Monocrystalline | Mono-c-Si | 1.6368 | 60 | 1 | N | 9.45 | 39.3 | 8.97 | 31.8 | 46.3 | -0.4625 | 0.0517 | -0.3474 | -0.0045 | -0.459 | 1.8135 | 31.7501 | 7.1955 | 28.8256 | Rack | Flat Plate | 0.992 | 1.65 | 1 | 0.20203 |  | 2017-11-15
Trina Solar | TSM-285DD05A.05S(II) | 285 W Monocrystalline Module | UL 1703 | 285 | 256.6 |  | No Information Submitted | No Information Submitted | Monocrystalline | Mono-c-Si | 1.6368 | 60 | 1 | N | 9.45 | 39.3 | 8.97 | 31.8 | 46.3 | -0.4625 | 0.0517 | -0.3474 | -0.0045 | -0.459 | 1.8135 | 31.7501 | 7.1955 | 28.8256 | Rack | Flat Plate | 0.992 | 1.65 | 1 | 0.20203 |  | 2017-11-15
Trina Solar | TSM-285DD05A.05U(II) | 285 W Monocrystalline Module | UL 1703 | 285 | 256.6 |  | No Information Submitted | No Information Submitted | Monocrystalline | Mono-c-Si | 1.6368 | 60 | 1 | N | 9.45 | 39.3 | 8.97 | 31.8 | 46.3 | -0.4625 | 0.0517 | -0.3474 | -0.0045 | -0.459 | 1.8135 | 31.7501 | 7.1955 | 28.8256 | Rack | Flat Plate | 0.992 | 1.65 | 1 | 0.20203 |  | 2017-11-15
Trina Solar | TSM-285DD05A.08(II) | 285 W Monocrystalline Module | UL 1703 | 285 | 260.5 |  | No Information Submitted | No Information Submitted | Monocrystalline | Mono-c-Si | 1.6299 | 60 | 1 | N | 9.45 | 39.3 | 8.99 | 31.7 | 45.8 | -0.41 | 0.054 | -0.296 | -0.001 | -0.394 | 1.7953 | 31.5827 | 7.157 | 29.6295 | Rack | Flat Plate | 0.992 | 1.643 | 1 | 0.19895
Trina Solar | TSM-285DD05A.081(II) | 285 W Monocrystalline Module | UL 1703 | 285 | 256.6 |  | No Information Submitted | No Information Submitted | Monocrystalline | Mono-c-Si | 1.6368 | 60 | 1 | N | 9.45 | 39.3 | 8.97 | 31.8 | 46.3 | -0.4625 | 0.0517 | -0.3474 | -0.0045 | -0.459 | 1.8135 | 31.7501 | 7.1955 | 28.8256 | Rack | Flat Plate | 0.992 | 1.65 | 1 | 0.20203 |  | 2017-11-15
Trina Solar | TSM-285DD05A.082(II) | 285 W Monocrystalline Module | UL 1703 | 285 | 256.6 |  | No Information Submitted | No Information Submitted | Monocrystalline | Mono-c-Si | 1.6368 | 60 | 1 | N | 9.45 | 39.3 | 8.97 | 31.8 | 46.3 | -0.4625 | 0.0517 | -0.3474 | -0.0045 | -0.459 | 1.8135 | 31.7501 | 7.1955 | 28.8256 | Rack | Flat Plate | 0.992 | 1.65 | 1 | 0.20203 |  | 2017-11-15
Trina Solar | TSM-285DD05A.08M(II) | 285 W Monocrystalline Module | UL 1703 | 285 | 256.6 |  | No Information Submitted | No Information Submitted | Monocrystalline | Mono-c-Si | 1.6368 | 60 | 1 | N | 9.45 | 39.3 | 8.97 | 31.8 | 46.3 | -0.4625 | 0.0517 | -0.3474 | -0.0045 | -0.459 | 1.8135 | 31.7501 | 7.1955 | 28.8256 | Rack | Flat Plate | 0.992 | 1.65 | 1 | 0.20203 |  | 2017-11-15
Trina Solar | TSM-285DD05A.08S(II) | 285 W Monocrystalline Module | UL 1703 | 285 | 256.6 |  | No Information Submitted | No Information Submitted | Monocrystalline | Mono-c-Si | 1.6368 | 60 | 1 | N | 9.45 | 39.3 | 8.97 | 31.8 | 46.3 | -0.4625 | 0.0517 | -0.3474 | -0.0045 | -0.459 | 1.8135 | 31.7501 | 7.1955 | 28.8256 | Rack | Flat Plate | 0.992 | 1.65 | 1 | 0.20203 |  | 2017-11-15
Trina Solar | TSM-285DD05A.08U(II) | 285 W Monocrystalline Module | UL 1703 | 285 | 256.6 |  | No Information Submitted | No Information Submitted | Monocrystalline | Mono-c-Si | 1.6368 | 60 | 1 | N | 9.45 | 39.3 | 8.97 | 31.8 | 46.3 | -0.4625 | 0.0517 | -0.3474 | -0.0045 | -0.459 | 1.8135 | 31.7501 | 7.1955 | 28.8256 | Rack | Flat Plate | 0.992 | 1.65 | 1 | 0.20203 |  | 2017-11-15
Trina Solar | TSM-285DD05A.10(II) | 285 W Monocrystalline Module | UL 1703 | 285 | 256.6 |  | No Information Submitted | No Information Submitted | Monocrystalline | Mono-c-Si | 1.6368 | 60 | 1 | N | 9.45 | 39.3 | 8.97 | 31.8 | 46.3 | -0.4625 | 0.0517 | -0.3474 | -0.0045 | -0.459 | 1.8135 | 31.7501 | 7.1955 | 28.8256 | Rack | Flat Plate | 0.992 | 1.65 | 1 | 0.20203 |  | 2017-11-15
Trina Solar | TSM-285DD05A.15(II) | 285 W Monocrystalline Module | UL 1703 | 285 | 256.6 |  | No Information Submitted | No Information Submitted | Monocrystalline | Mono-c-Si | 1.6368 | 60 | 1 | N | 9.45 | 39.3 | 8.97 | 31.8 | 46.3 | -0.4625 | 0.0517 | -0.3474 | -0.0045 | -0.459 | 1.8135 | 31.7501 | 7.1955 | 28.8256 | Rack | Flat Plate | 0.992 | 1.65 | 1 | 0.20203 |  | 2017-11-15
Trina Solar | TSM-285DD05A.18(II) | 285 W Monocrystalline Module | UL 1703 | 285 | 256.6 |  | No Information Submitted | No Information Submitted | Monocrystalline | Mono-c-Si | 1.6368 | 60 | 1 | N | 9.45 | 39.3 | 8.97 | 31.8 | 46.3 | -0.4625 | 0.0517 | -0.3474 | -0.0045 | -0.459 | 1.8135 | 31.7501 | 7.1955 | 28.8256 | Rack | Flat Plate | 0.992 | 1.65 | 1 | 0.20203 |  | 2017-11-15
Trina Solar | TSM-285DE05A(II) | 285 W Monocrystalline Module | UL 1703 | 285 | 256.6 |  | No Information Submitted | No Information Submitted | Monocrystalline | Multi-c-Si | 1.6368 | 60 | 1 | N | 9.45 | 39.3 | 8.97 | 31.8 | 46.3 | -0.4625 | 0.0517 | -0.3474 | -0.0045 | -0.459 | 1.8135 | 31.7501 | 7.1955 | 28.8256 | Rack | Flat Plate | 0.992 | 1.65 | 1 | 0.20203 |  | 2017-11-15
Trina Solar | TSM-285DE05A.08(II) | 285 W Monocrystalline Module | UL 1703 | 285 | 256.6 |  | No Information Submitted | No Information Submitted | Monocrystalline | Multi-c-Si | 1.6368 | 60 | 1 | N | 9.45 | 39.3 | 8.97 | 31.8 | 46.3 | -0.4625 | 0.0517 | -0.3474 | -0.0045 | -0.459 | 1.8135 | 31.7501 | 7.1955 | 28.8256 | Rack | Flat Plate | 0.992 | 1.65 | 1 | 0.20203 |  | 2017-11-15
Trina Solar | TSM-285DEG5(II) | 285 W Double Glass Monocrystalline Module | UL 1703 | 285 | 259 |  | No Information Submitted | No Information Submitted | Monocrystalline | Mono-c-Si | 1.6447 | 60 | 1 | N | 9.45 | 39.3 | 8.97 | 31.8 | 46.2 | -0.4246 | 0.0546 | -0.3014 | -0.0194 | -0.4077 | 1.7979 | 31.9433 | 7.1238 | 28.6978 | Rack | Flat Plate | 0.992 | 1.658 | 1 | 0.20151 |  | 2017-11-15
Trina Solar | TSM-285DEG5.07(II) | 285 W Double Glass Monocrystalline Module | UL 1703 | 285 | 259 |  | No Information Submitted | No Information Submitted | Monocrystalline | Mono-c-Si | 1.6447 | 60 | 1 | N | 9.45 | 39.3 | 8.97 | 31.8 | 46.2 | -0.4246 | 0.0546 | -0.3014 | -0.0194 | -0.4077 | 1.7979 | 31.9433 | 7.1238 | 28.6978 | Rack | Flat Plate | 0.992 | 1.658 | 1 | 0.20151 |  | 2017-11-15
Trina Solar | TSM-285DEG5.40(II) | 285 W Double Glass Monocrystalline Module | UL 1703 | 285 | 259 |  | No Information Submitted | No Information Submitted | Monocrystalline | Mono-c-Si | 1.6447 | 60 | 1 | N | 9.45 | 39.3 | 8.97 | 31.8 | 46.2 | -0.4246 | 0.0546 | -0.3014 | -0.0194 | -0.4077 | 1.7979 | 31.9433 | 7.1238 | 28.6978 | Rack | Flat Plate | 0.992 | 1.658 | 1 | 0.20151 |  | 2017-11-15
Trina Solar | TSM-285DEG5.47(II) | 285 W Double Glass Monocrystalline Module | UL 1703 | 285 | 259 |  | No Information Submitted | No Information Submitted | Monocrystalline | Mono-c-Si | 1.6447 | 60 | 1 | N | 9.45 | 39.3 | 8.97 | 31.8 | 46.2 | -0.4246 | 0.0546 | -0.3014 | -0.0194 | -0.4077 | 1.7979 | 31.9433 | 7.1238 | 28.6978 | Rack | Flat Plate | 0.992 | 1.658 | 1 | 0.20151 |  | 2017-11-15
Trina Solar | TSM-285PA14 | 285 W Polycrystalline Module | UL 1703 | 285 | 259.1 |  | No Information Submitted | No Information Submitted | Polycrystalline | Multi-c-Si | 1.9207 | 72 | 1 | N | 8.49 | 44.5 | 7.86 | 36.25 | 43.8 | -0.4574 | 0.0342 | -0.3352 | -0.0216 | -0.4354 | 1.66 | 34.42 | 6.27 | 32.29 | Rack | Flat Plate | 0.985 | 1.95 | 1 | 0.20048
Trina Solar | TSM-285PA14.05 | 285 W Polycrystalline Module | UL 1703 | 285 | 257.1 |  | No Information Submitted | No Information Submitted | Polycrystalline | Multi-c-Si | 1.9207 | 72 | 1 | N | 8.49 | 44.5 | 7.86 | 36.25 | 46.6 | -0.43 | 0.05 | -0.32 | 0.01 | -0.45 | 1.4336 | 36.6604 | 6.3562 | 32.9256 | Rack | Flat Plate | 0.985 | 1.95 | 1 | 0.18441
Trina Solar | TSM-285PA14.08 | 285 W Polycrystalline Module | UL 1703 | 285 | 258.1 |  | No Information Submitted | No Information Submitted | Polycrystalline | Multi-c-Si | 1.9207 | 72 | 1 | N | 8.36 | 44.8 | 7.86 | 36.3 | 44 | -0.47 | 0.06 | -0.36 | 0 | -0.46 | 1.5749 | 34.8949 | 6.239 | 33.227 | Rack | Flat Plate | 0.985 | 1.95 | 1 | 0.19283
Trina Solar | TSM-285PA14.0x2 | 285 W Polycrystalline Module, wildcard 'x' can be 0 or 8 | UL 1703 | 285 | 259.1 |  | No Information Submitted | No Information Submitted | Polycrystalline | Multi-c-Si | 1.9207 | 72 | 1 | N | 8.49 | 44.5 | 7.86 | 36.25 | 43.8 | -0.4574 | 0.0342 | -0.3352 | -0.0216 | -0.4354 | 1.66 | 34.42 | 6.27 | 32.29 | Rack | Flat Plate | 0.985 | 1.95 | 1 | 0.20048
Trina Solar | TSM-285PA14.10 | 285 W Polycrystalline Module | UL 1703 | 285 | 258.1 |  | No Information Submitted | No Information Submitted | Polycrystalline | Multi-c-Si | 1.9207 | 72 | 1 | N | 8.49 | 44.5 | 7.86 | 36.25 | 44 | -0.47 | 0.06 | -0.36 | 0 | -0.46 | 1.572 | 35.7324 | 6.2275 | 33.3724 | Rack | Flat Plate | 0.985 | 1.95 | 1 | 0.19709
Trina Solar | TSM-285PA14.18 | 285 W Polycrystalline Module | UL 1703 | 285 | 258.1 |  | No Information Submitted | No Information Submitted | Polycrystalline | Multi-c-Si | 1.9207 | 72 | 1 | N | 8.49 | 44.5 | 7.86 | 36.25 | 44 | -0.47 | 0.06 | -0.36 | 0 | -0.46 | 1.572 | 35.7324 | 6.2275 | 33.3724 | Rack | Flat Plate | 0.985 | 1.95 | 1 | 0.19709
Trina Solar | TSM-285PA14.20 | 285 W Polycrystalline Module | UL 1703 | 285 | 258.1 |  | No Information Submitted | No Information Submitted | Polycrystalline | Multi-c-Si | 1.9207 | 72 | 1 | N | 8.49 | 44.5 | 7.86 | 36.25 | 44 | -0.47 | 0.06 | -0.36 | 0 | -0.46 | 1.572 | 35.7324 | 6.2275 | 33.3724 | Rack | Flat Plate | 0.985 | 1.95 | 1 | 0.19709
Trina Solar | TSM-285PA14.28 | 285 W Polycrystalline Module | UL 1703 | 285 | 258.1 |  | No Information Submitted | No Information Submitted | Polycrystalline | Multi-c-Si | 1.9207 | 72 | 1 | N | 8.36 | 44.8 | 7.86 | 36.3 | 44 | -0.47 | 0.06 | -0.36 | 0 | -0.46 | 1.5749 | 34.8949 | 6.239 | 33.227 | Rack | Flat Plate | 0.985 | 1.95 | 1 | 0.19283
Trina Solar | TSM-285PA14A | 285 W Polycrystalline Module | UL 1703 | 285 | 261.3 |  | No Information Submitted | No Information Submitted | Polycrystalline | Multi-c-Si | 1.9207 | 72 | 1 | N | 8.67 | 44.9 | 8.05 | 35.4 | 43.3 | -0.43 | 0.05 | -0.33 | 0 | -0.42 | 1.6058 | 33.2901 | 6.3975 | 32.9178 | Rack | Flat Plate | 0.985 | 1.95 | 1 | 0.18757
Trina Solar | TSM-285PA14A.08 | 285 W Polycrystalline Module | UL 1703 | 285 | 261.3 |  | No Information Submitted | No Information Submitted | Polycrystalline | Multi-c-Si | 1.9207 | 72 | 1 | N | 8.67 | 44.9 | 8.05 | 35.4 | 43.3 | -0.43 | 0.05 | -0.33 | 0 | -0.42 | 1.6058 | 33.2901 | 6.3975 | 32.9178 | Rack | Flat Plate | 0.985 | 1.95 | 1 | 0.18757
Trina Solar | TSM-285PD05.18 | 285 W, 60 cell polycrystalline module, white backsheet, black frame, 1000V max system Vdc | UL 1703 | 285 | 262.2 |  | No Information Submitted | No Information Submitted | Polycrystalline | Multi-c-Si | 1.62 | 60 | 1 | N | 9.43 | 38.8 | 9.02 | 31.6 | 44.8 | -0.4015 | 0.0367 | -0.2986 | 1.8697 | 31.3877 | 1.8697 | 31.3877 | 7.308 | 29.8952 | [6 empty] | 2019-04-02
Trina Solar | TSM-285PD14 | 285 W Polycrystalline Module | UL 1703 | 285 | 259.1 |  | No Information Submitted | No Information Submitted | Polycrystalline | Multi-c-Si | 1.9207 | 72 | 1 | N | 8.49 | 44.5 | 7.86 | 36.25 | 43.8 | -0.4574 | 0.0342 | -0.3352 | -0.0216 | -0.4354 | 1.66 | 34.42 | 6.27 | 32.29 | Rack | Flat Plate | 0.985 | 1.95 | 1 | 0.20048
Trina Solar | TSM-285PD14.08 | 285 W Polycrystalline Module | UL 1703 | 285 | 258.1 |  | No Information Submitted | No Information Submitted | Polycrystalline | Multi-c-Si | 1.9207 | 72 | 1 | N | 8.36 | 44.8 | 7.86 | 36.3 | 44 | -0.47 | 0.06 | -0.36 | 0 | -0.46 | 1.5749 | 34.8949 | 6.239 | 33.227 | Rack | Flat Plate | 0.985 | 1.95 | 1 | 0.19283
Trina Solar | TSM-285PD14.0x2 | 285 W Polycrystalline Module, wildcard 'x' can be 0 or 8 | UL 1703 | 285 | 259.1 |  | No Information Submitted | No Information Submitted | Polycrystalline | Multi-c-Si | 1.9207 | 72 | 1 | N | 8.49 | 44.5 | 7.86 | 36.25 | 43.8 | -0.4574 | 0.0342 | -0.3352 | -0.0216 | -0.4354 | 1.66 | 34.42 | 6.27 | 32.29 | Rack | Flat Plate | 0.985 | 1.95 | 1 | 0.20048
Trina Solar | TSM-285PD14.10 | 285 W Polycrystalline Module | UL 1703 | 285 | 258.1 |  | No Information Submitted | No Information Submitted | Polycrystalline | Multi-c-Si | 1.9207 | 72 | 1 | N | 8.49 | 44.5 | 7.86 | 36.25 | 44 | -0.47 | 0.06 | -0.36 | 0 | -0.46 | 1.572 | 35.7324 | 6.2275 | 33.3724 | Rack | Flat Plate | 0.985 | 1.95 | 1 | 0.19709
Trina Solar | TSM-285PD14.18 | 285 W Polycrystalline Module | UL 1703 | 285 | 258.1 |  | No Information Submitted | No Information Submitted | Polycrystalline | Multi-c-Si | 1.9207 | 72 | 1 | N | 8.49 | 44.5 | 7.86 | 36.25 | 44 | -0.47 | 0.06 | -0.36 | 0 | -0.46 | 1.572 | 35.7324 | 6.2275 | 33.3724 | Rack | Flat Plate | 0.985 | 1.95 | 1 | 0.19709
Trina Solar | TSM-285PE06H | 285 W, 120 half-cut cell polycrystalline module, white backsheet, 1500V max system Vdc | UL 61730, UL 1703 | 285 | 264 |  | No Information Submitted | No Information Submitted | Polycrystalline | Multi-c-Si | 1.66 | 40 | 3 | N | 9.53 | 38.8 | 9.05 | 31.5 | 45.3 | -0.3582 | 0.0499 | -0.2931 |  |  | 1.795 | 30.016 | 7.268 | 29.066 | [6 empty] | 2019-09-16 | 2020-03-11
Trina Solar | TSM-285PxG14 | 285 W Polycrystalline Module, Double Glass where wildcard 'x' can be D or E | UL 1703 | 285 | 262.4 |  | No Information Submitted | No Information Submitted | Polycrystalline | Multi-c-Si | 1.988 | 72 | 1 | N | 8.5 | 44.7 | 8.02 | 35.6 | 44.1 | -0.3896 | 0.0608 | -0.2698 | 0.0089 | -0.3543 | 1.62 | 35.34 | 6.31 | 32.75 | Rack | Flat Plate | 0.995 | 1.998 | 1 | 0.20088
Trina Solar | TSM-290DD05A(II) | 290 W Monocrystalline, 60 cells, white backsheet, silver frame, 1000 V system voltage | UL 1703 | 290 | 265.1 |  | No Information Submitted | No Information Submitted | Monocrystalline | Mono-c-Si | 1.64 | 60 |  | N | 9.5 | 39.5 | 9.01 | 32.2 | 45.8 | -0.41 | 0.054 | -0.296 | -0.001 | -0.394 | 1.856 | 31.758 | 7.399 | 29.794 | [7 empty] | 2017-11-15
Trina Solar | TSM-290DD05A.001(II) | 290 W Monocrystalline Module | UL 1703 | 290 | 261.3 |  | No Information Submitted | No Information Submitted | Monocrystalline | Mono-c-Si | 1.6368 | 60 | 1 | N | 9.5 | 39.5 | 9.01 | 32.2 | 46.3 | -0.4625 | 0.0517 | -0.3474 | -0.0045 | -0.459 | 1.8216 | 32.1495 | 7.2276 | 29.1882 | Rack | Flat Plate | 0.992 | 1.65 | 1 | 0.20194 |  | 2017-11-15
Trina Solar | TSM-290DD05A.002(II) | 290 W Monocrystalline Module | UL 1703 | 290 | 261.3 |  | No Information Submitted | No Information Submitted | Monocrystalline | Mono-c-Si | 1.6368 | 60 | 1 | N | 9.5 | 39.5 | 9.01 | 32.2 | 46.3 | -0.4625 | 0.0517 | -0.3474 | -0.0045 | -0.459 | 1.8216 | 32.1495 | 7.2276 | 29.1882 | Rack | Flat Plate | 0.992 | 1.65 | 1 | 0.20194 |  | 2017-11-15
Trina Solar | TSM-290DD05A.00M(II) | 290 W Monocrystalline Module | UL 1703 | 290 | 261.3 |  | No Information Submitted | No Information Submitted | Monocrystalline | Mono-c-Si | 1.6368 | 60 | 1 | N | 9.5 | 39.5 | 9.01 | 32.2 | 46.3 | -0.4625 | 0.0517 | -0.3474 | -0.0045 | -0.459 | 1.8216 | 32.1495 | 7.2276 | 29.1882 | Rack | Flat Plate | 0.992 | 1.65 | 1 | 0.20194 |  | 2017-11-15
Trina Solar | TSM-290DD05A.00S(II) | 290 W Monocrystalline Module | UL 1703 | 290 | 261.3 |  | No Information Submitted | No Information Submitted | Monocrystalline | Mono-c-Si | 1.6368 | 60 | 1 | N | 9.5 | 39.5 | 9.01 | 32.2 | 46.3 | -0.4625 | 0.0517 | -0.3474 | -0.0045 | -0.459 | 1.8216 | 32.1495 | 7.2276 | 29.1882 | Rack | Flat Plate | 0.992 | 1.65 | 1 | 0.20194 |  | 2017-11-15
Trina Solar | TSM-290DD05A.00U(II) | 290 W Monocrystalline Module | UL 1703 | 290 | 261.3 |  | No Information Submitted | No Information Submitted | Monocrystalline | Mono-c-Si | 1.6368 | 60 | 1 | N | 9.5 | 39.5 | 9.01 | 32.2 | 46.3 | -0.4625 | 0.0517 | -0.3474 | -0.0045 | -0.459 | 1.8216 | 32.1495 | 7.2276 | 29.1882 | Rack | Flat Plate | 0.992 | 1.65 | 1 | 0.20194 |  | 2017-11-15
Trina Solar | TSM-290DD05A.05(II) | 290 W Monocrystalline Module | UL 1703 | 290 | 265.2 |  | No Information Submitted | No Information Submitted | Monocrystalline | Mono-c-Si | 1.6299 | 60 | 1 | N | 9.5 | 39.5 | 9.1 | 31.9 | 45.8 | -0.41 | 0.054 | -0.296 | -0.001 | -0.394 | 1.8173 | 31.7819 | 7.2446 | 29.8164 | Rack | Flat Plate | 0.992 | 1.643 | 1 | 0.19916
Trina Solar | TSM-290DD05A.051(II) | 290 W Monocrystalline Module | UL 1703 | 290 | 261.3 |  | No Information Submitted | No Information Submitted | Monocrystalline | Mono-c-Si | 1.6368 | 60 | 1 | N | 9.5 | 39.5 | 9.01 | 32.2 | 46.3 | -0.4625 | 0.0517 | -0.3474 | -0.0045 | -0.459 | 1.8216 | 32.1495 | 7.2276 | 29.1882 | Rack | Flat Plate | 0.992 | 1.65 | 1 | 0.20194 |  | 2017-11-15
Trina Solar | TSM-290DD05A.052(II) | 290 W Monocrystalline Module | UL 1703 | 290 | 261.3 |  | No Information Submitted | No Information Submitted | Monocrystalline | Mono-c-Si | 1.6368 | 60 | 1 | N | 9.5 | 39.5 | 9.01 | 32.2 | 46.3 | -0.4625 | 0.0517 | -0.3474 | -0.0045 | -0.459 | 1.8216 | 32.1495 | 7.2276 | 29.1882 | Rack | Flat Plate | 0.992 | 1.65 | 1 | 0.20194 |  | 2017-11-15
Trina Solar | TSM-290DD05A.05M(II) | 290 W Monocrystalline Module | UL 1703 | 290 | 261.3 |  | No Information Submitted | No Information Submitted | Monocrystalline | Mono-c-Si | 1.6368 | 60 | 1 | N | 9.5 | 39.5 | 9.01 | 32.2 | 46.3 | -0.4625 | 0.0517 | -0.3474 | -0.0045 | -0.459 | 1.8216 | 32.1495 | 7.2276 | 29.1882 | Rack | Flat Plate | 0.992 | 1.65 | 1 | 0.20194 |  | 2017-11-15
Trina Solar | TSM-290DD05A.05S(II) | 290 W Monocrystalline Module | UL 1703 | 290 | 261.3 |  | No Information Submitted | No Information Submitted | Monocrystalline | Mono-c-Si | 1.6368 | 60 | 1 | N | 9.5 | 39.5 | 9.01 | 32.2 | 46.3 | -0.4625 | 0.0517 | -0.3474 | -0.0045 | -0.459 | 1.8216 | 32.1495 | 7.2276 | 29.1882 | Rack | Flat Plate | 0.992 | 1.65 | 1 | 0.20194 |  | 2017-11-15
Trina Solar | TSM-290DD05A.05U(II) | 290 W Monocrystalline Module | UL 1703 | 290 | 261.3 |  | No Information Submitted | No Information Submitted | Monocrystalline | Mono-c-Si | 1.6368 | 60 | 1 | N | 9.5 | 39.5 | 9.01 | 32.2 | 46.3 | -0.4625 | 0.0517 | -0.3474 | -0.0045 | -0.459 | 1.8216 | 32.1495 | 7.2276 | 29.1882 | Rack | Flat Plate | 0.992 | 1.65 | 1 | 0.20194 |  | 2017-11-15
Trina Solar | TSM-290DD05A.08(II) | 290 W Monocrystalline Module | UL 1703 | 290 | 265.2 |  | No Information Submitted | No Information Submitted | Monocrystalline | Mono-c-Si | 1.6299 | 60 | 1 | N | 9.5 | 39.5 | 9.1 | 31.9 | 45.8 | -0.41 | 0.054 | -0.296 | -0.001 | -0.394 | 1.8173 | 31.7819 | 7.2446 | 29.8164 | Rack | Flat Plate | 0.992 | 1.643 | 1 | 0.19916 |  | 2017-11-15
Trina Solar | TSM-290DD05A.081(II) | 290 W Monocrystalline Module | UL 1703 | 290 | 261.3 |  | No Information Submitted | No Information Submitted | Monocrystalline | Mono-c-Si | 1.6368 | 60 | 1 | N | 9.5 | 39.5 | 9.01 | 32.2 | 46.3 | -0.4625 | 0.0517 | -0.3474 | -0.0045 | -0.459 | 1.8216 | 32.1495 | 7.2276 | 29.1882 | Rack | Flat Plate | 0.992 | 1.65 | 1 | 0.20194 |  | 2017-11-15
Trina Solar | TSM-290DD05A.082(II) | 290 W Monocrystalline Module | UL 1703 | 290 | 261.3 |  | No Information Submitted | No Information Submitted | Monocrystalline | Mono-c-Si | 1.6368 | 60 | 1 | N | 9.5 | 39.5 | 9.01 | 32.2 | 46.3 | -0.4625 | 0.0517 | -0.3474 | -0.0045 | -0.459 | 1.8216 | 32.1495 | 7.2276 | 29.1882 | Rack | Flat Plate | 0.992 | 1.65 | 1 | 0.20194 |  | 2017-11-15
Trina Solar | TSM-290DD05A.08M(II) | 290 W Monocrystalline Module | UL 1703 | 290 | 261.3 |  | No Information Submitted | No Information Submitted | Monocrystalline | Mono-c-Si | 1.6368 | 60 | 1 | N | 9.5 | 39.5 | 9.01 | 32.2 | 46.3 | -0.4625 | 0.0517 | -0.3474 | -0.0045 | -0.459 | 1.8216 | 32.1495 | 7.2276 | 29.1882 | Rack | Flat Plate | 0.992 | 1.65 | 1 | 0.20194 |  | 2017-11-15
Trina Solar | TSM-290DD05A.08S(II) | 290 W Monocrystalline Module | UL 1703 | 290 | 261.3 |  | No Information Submitted | No Information Submitted | Monocrystalline | Mono-c-Si | 1.6368 | 60 | 1 | N | 9.5 | 39.5 | 9.01 | 32.2 | 46.3 | -0.4625 | 0.0517 | -0.3474 | -0.0045 | -0.459 | 1.8216 | 32.1495 | 7.2276 | 29.1882 | Rack | Flat Plate | 0.992 | 1.65 | 1 | 0.20194 |  | 2017-11-15
Trina Solar | TSM-290DD05A.08U(II) | 290 W Monocrystalline Module | UL 1703 | 290 | 261.3 |  | No Information Submitted | No Information Submitted | Monocrystalline | Mono-c-Si | 1.6368 | 60 | 1 | N | 9.5 | 39.5 | 9.01 | 32.2 | 46.3 | -0.4625 | 0.0517 | -0.3474 | -0.0045 | -0.459 | 1.8216 | 32.1495 | 7.2276 | 29.1882 | Rack | Flat Plate | 0.992 | 1.65 | 1 | 0.20194 |  | 2017-11-15
Trina Solar | TSM-290DD05A.10(II) | 290 W Monocrystalline Module | UL 1703 | 290 | 261.3 |  | No Information Submitted | No Information Submitted | Monocrystalline | Mono-c-Si | 1.6368 | 60 | 1 | N | 9.5 | 39.5 | 9.01 | 32.2 | 46.3 | -0.4625 | 0.0517 | -0.3474 | -0.0045 | -0.459 | 1.8216 | 32.1495 | 7.2276 | 29.1882 | Rack | Flat Plate | 0.992 | 1.65 | 1 | 0.20194 |  | 2017-11-15
Trina Solar | TSM-290DD05A.15(II) | 290 W Monocrystalline Module | UL 1703 | 290 | 261.3 |  | No Information Submitted | No Information Submitted | Monocrystalline | Mono-c-Si | 1.6368 | 60 | 1 | N | 9.5 | 39.5 | 9.01 | 32.2 | 46.3 | -0.4625 | 0.0517 | -0.3474 | -0.0045 | -0.459 | 1.8216 | 32.1495 | 7.2276 | 29.1882 | Rack | Flat Plate | 0.992 | 1.65 | 1 | 0.20194 |  | 2017-11-15
Trina Solar | TSM-290DD05A.18(II) | 290 W Monocrystalline Module | UL 1703 | 290 | 261.3 |  | No Information Submitted | No Information Submitted | Monocrystalline | Mono-c-Si | 1.6368 | 60 | 1 | N | 9.5 | 39.5 | 9.01 | 32.2 | 46.3 | -0.4625 | 0.0517 | -0.3474 | -0.0045 | -0.459 | 1.8216 | 32.1495 | 7.2276 | 29.1882 | Rack | Flat Plate | 0.992 | 1.65 | 1 | 0.20194 |  | 2017-11-15
Trina Solar | TSM-290DE05A(II) | 290 W Monocrystalline Module | UL 1703 | 290 | 261.3 |  | No Information Submitted | No Information Submitted | Monocrystalline | Multi-c-Si | 1.6368 | 60 | 1 | N | 9.5 | 39.5 | 9.01 | 32.2 | 46.3 | -0.4625 | 0.0517 | -0.3474 | -0.0045 | -0.459 | 1.8216 | 32.1495 | 7.2276 | 29.1882 | Rack | Flat Plate | 0.992 | 1.65 | 1 | 0.20194 |  | 2017-11-15
Trina Solar | TSM-290DE05A.08(II) | 290 W Monocrystalline Module | UL 1703 | 290 | 261.3 |  | No Information Submitted | No Information Submitted | Monocrystalline | Multi-c-Si | 1.6368 | 60 | 1 | N | 9.5 | 39.5 | 9.01 | 32.2 | 46.3 | -0.4625 | 0.0517 | -0.3474 | -0.0045 | -0.459 | 1.8216 | 32.1495 | 7.2276 | 29.1882 | Rack | Flat Plate | 0.992 | 1.65 | 1 | 0.20194 |  | 2017-11-15
Trina Solar | TSM-290DEG5(II) | 290 W Double Glass Monocrystalline Module | UL 1703 | 290 | 263.7 |  | No Information Submitted | No Information Submitted | Monocrystalline | Mono-c-Si | 1.6447 | 60 | 1 | N | 9.5 | 39.5 | 9.01 | 32.2 | 46.2 | -0.4246 | 0.0546 | -0.3014 | -0.0194 | -0.4077 | 1.8059 | 32.3451 | 7.1556 | 29.0588 | Rack | Flat Plate | 0.992 | 1.658 | 1 | 0.20142 |  | 2017-11-15
Trina Solar | TSM-290DEG5.07(II) | 290 W Double Glass Monocrystalline Module | UL 1703 | 290 | 263.7 |  | No Information Submitted | No Information Submitted | Monocrystalline | Mono-c-Si | 1.6447 | 60 | 1 | N | 9.5 | 39.5 | 9.01 | 32.2 | 46.2 | -0.4246 | 0.0546 | -0.3014 | -0.0194 | -0.4077 | 1.8059 | 32.3451 | 7.1556 | 29.0588 | Rack | Flat Plate | 0.992 | 1.658 | 1 | 0.20142 |  | 2017-11-15
Trina Solar | TSM-290DEG5.40(II) | 290 W Double Glass Monocrystalline Module | UL 1703 | 290 | 263.7 |  | No Information Submitted | No Information Submitted | Monocrystalline | Mono-c-Si | 1.6447 | 60 | 1 | N | 9.5 | 39.5 | 9.01 | 32.2 | 46.2 | -0.4246 | 0.0546 | -0.3014 | -0.0194 | -0.4077 | 1.8059 | 32.3451 | 7.1556 | 29.0588 | Rack | Flat Plate | 0.992 | 1.658 | 1 | 0.20142 |  | 2017-11-15
Trina Solar | TSM-290DEG5.47(II) | 290 W Double Glass Monocrystalline Module | UL 1703 | 290 | 263.7 |  | No Information Submitted | No Information Submitted | Monocrystalline | Mono-c-Si | 1.6447 | 60 | 1 | N | 9.5 | 39.5 | 9.01 | 32.2 | 46.2 | -0.4246 | 0.0546 | -0.3014 | -0.0194 | -0.4077 | 1.8059 | 32.3451 | 7.1556 | 29.0588 | Rack | Flat Plate | 0.992 | 1.658 | 1 | 0.20142 |  | 2017-11-15
Trina Solar | TSM-290DEG5C.07(II) | 290 W, 60 cell double glass bifacial Monocrystalline module, clear backsheet, 1000V max system Vdc | UL 1703 | 290 | 269.4 |  | No Information Submitted | No Information Submitted | Monocrystalline | Mono-c-Si | 1.645 | 60 |  | N | 9.48 | 39.7 | 8.87 | 32.7 | 43.4 | -0.3837 | 0.0386 | -0.2744 | -0.0243 | -0.3614 | 1.8353 | 31.0779 | 7.1781 | 30.1844 | [6 empty] | 2018-06-01
Trina Solar | TSM-290PA14 | 290 W Polycrystalline Module | UL 1703 | 290 | 263.8 |  | No Information Submitted | No Information Submitted | Polycrystalline | Multi-c-Si | 1.9207 | 72 | 1 | N | 8.47 | 44.9 | 7.97 | 36.4 | 43.8 | -0.4574 | 0.0342 | -0.3352 | -0.0216 | -0.4354 | 1.68 | 34.56 | 6.35 | 32.43 | Rack | Flat Plate | 0.985 | 1.95 | 1 | 0.20021
Trina Solar | TSM-290PA14.08 | 290 W Polycrystalline Module | UL 1703 | 290 | 262.8 |  | No Information Submitted | No Information Submitted | Polycrystalline | Multi-c-Si | 1.9207 | 72 | 1 | N | 8.47 | 44.9 | 7.97 | 36.4 | 44 | -0.47 | 0.06 | -0.36 | 0 | -0.46 | 1.5969 | 34.991 | 6.3263 | 33.3185 | Rack | Flat Plate | 0.985 | 1.95 | 1 | 0.19268
Trina Solar | TSM-290PA14.0x2 | 290 W Polycrystalline Module, wildcard 'x' can be 0 or 8 | UL 1703 | 290 | 263.8 |  | No Information Submitted | No Information Submitted | Polycrystalline | Multi-c-Si | 1.9207 | 72 | 1 | N | 8.47 | 44.9 | 7.97 | 36.4 | 43.8 | -0.4574 | 0.0342 | -0.3352 | -0.0216 | -0.4354 | 1.68 | 34.56 | 6.35 | 32.43 | Rack | Flat Plate | 0.985 | 1.95 | 1 | 0.20021
Trina Solar | TSM-290PA14.10 | 290 W Polycrystalline Module | UL 1703 | 290 | 262.8 |  | No Information Submitted | No Information Submitted | Polycrystalline | Multi-c-Si | 1.9207 | 72 | 1 | N | 8.47 | 44.9 | 7.97 | 36.4 | 44 | -0.47 | 0.06 | -0.36 | 0 | -0.46 | 1.5969 | 34.991 | 6.3263 | 33.3185 | Rack | Flat Plate | 0.985 | 1.95 | 1 | 0.19268
Trina Solar | TSM-290PA14.18 | 290 W Polycrystalline Module | UL 1703 | 290 | 262.8 |  | No Information Submitted | No Information Submitted | Polycrystalline | Multi-c-Si | 1.9207 | 72 | 1 | N | 8.47 | 44.9 | 7.97 | 36.4 | 44 | -0.47 | 0.06 | -0.36 | 0 | -0.46 | 1.5969 | 34.991 | 6.3263 | 33.3185 | Rack | Flat Plate | 0.985 | 1.95 | 1 | 0.19268
Trina Solar | TSM-290PA14.20 | 290 W Polycrystalline Module | UL 1703 | 290 | 262.8 |  | No Information Submitted | No Information Submitted | Polycrystalline | Multi-c-Si | 1.9207 | 72 | 1 | N | 8.47 | 44.9 | 7.97 | 36.4 | 44 | -0.47 | 0.06 | -0.36 | 0 | -0.46 | 1.5969 | 34.991 | 6.3263 | 33.3185 | Rack | Flat Plate | 0.985 | 1.95 | 1 | 0.19268
Trina Solar | TSM-290PA14.28 | 290 W Polycrystalline Module | UL 1703 | 290 | 262.8 |  | No Information Submitted | No Information Submitted | Polycrystalline | Multi-c-Si | 1.9207 | 72 | 1 | N | 8.47 | 44.9 | 7.97 | 36.4 | 44 | -0.47 | 0.06 | -0.36 | 0 | -0.46 | 1.5969 | 34.991 | 6.3263 | 33.3185 | Rack | Flat Plate | 0.985 | 1.95 | 1 | 0.19268
Trina Solar | TSM-290PA14A | 290 W Polycrystalline Module | UL 1703 | 290 | 266 |  | No Information Submitted | No Information Submitted | Polycrystalline | Multi-c-Si | 1.9207 | 72 | 1 | N | 8.7 | 45 | 8.13 | 35.7 | 43.3 | -0.43 | 0.05 | -0.33 | 0 | -0.42 | 1.6218 | 33.5722 | 6.4611 | 33.1968 | Rack | Flat Plate | 0.985 | 1.95 | 1 | 0.18775
Trina Solar | TSM-290PA14A.08 | 290 W Polycrystalline Module | UL 1703 | 290 | 266 |  | No Information Submitted | No Information Submitted | Polycrystalline | Multi-c-Si | 1.9207 | 72 | 1 | N | 8.7 | 45 | 8.13 | 35.7 | 43.3 | -0.43 | 0.05 | -0.33 | 0 | -0.42 | 1.6218 | 33.5722 | 6.4611 | 33.1968 | Rack | Flat Plate | 0.985 | 1.95 | 1 | 0.18775
Trina Solar | TSM-290PD14 | 290 W Polycrystalline Module | UL 1703 | 290 | 266 |  | No Information Submitted | No Information Submitted | Polycrystalline | Multi-c-Si | 1.9207 | 72 | 1 | N | 8.63 | 44.7 | 8.17 | 35.5 | 43.3 | -0.43 | 0.05 | -0.33 | 0.0045 | -0.42 | 1.63 | 33.38 | 6.5 | 33.01 | Rack | Flat Plate | 0.985 | 1.95 | 1 | 0.18762
Trina Solar | TSM-290PD14.08 | 290 W Polycrystalline Module | UL 1703 | 290 | 262.8 |  | No Information Submitted | No Information Submitted | Polycrystalline | Multi-c-Si | 1.9207 | 72 | 1 | N | 8.47 | 44.9 | 7.97 | 36.4 | 44 | -0.47 | 0.06 | -0.36 | 0 | -0.46 | 1.5969 | 34.991 | 6.3263 | 33.3185 | Rack | Flat Plate | 0.985 | 1.95 | 1 | 0.19268
Trina Solar | TSM-290PD14.0x2 | 290 W Polycrystalline Module, wildcard 'x' can be 0 or 8 | UL 1703 | 290 | 263.8 |  | No Information Submitted | No Information Submitted | Polycrystalline | Multi-c-Si | 1.9207 | 72 | 1 | N | 8.47 | 44.9 | 7.97 | 36.4 | 43.8 | -0.4574 | 0.0342 | -0.3352 | -0.0216 | -0.4354 | 1.68 | 34.56 | 6.35 | 32.43 | Rack | Flat Plate | 0.985 | 1.95 | 1 | 0.20021
Trina Solar | TSM-290PD14.10 | 290 W Polycrystalline Module | UL 1703 | 290 | 262.8 |  | No Information Submitted | No Information Submitted | Polycrystalline | Multi-c-Si | 1.9207 | 72 | 1 | N | 8.47 | 44.9 | 7.97 | 36.4 | 44 | -0.47 | 0.06 | -0.36 | 0 | -0.46 | 1.5969 | 34.991 | 6.3263 | 33.3185 | Rack | Flat Plate | 0.985 | 1.95 | 1 | 0.19268
Trina Solar | TSM-290PD14.18 | 290 W Polycrystalline Module | UL 1703 | 290 | 262.8 |  | No Information Submitted | No Information Submitted | Polycrystalline | Multi-c-Si | 1.9207 | 72 | 1 | N | 8.47 | 44.9 | 7.97 | 36.4 | 44 | -0.47 | 0.06 | -0.36 | 0 | -0.46 | 1.5969 | 34.991 | 6.3263 | 33.3185 | Rack | Flat Plate | 0.985 | 1.95 | 1 | 0.19268
Trina Solar | TSM-290PE06H | 290 W, 120 half-cut cell polycrystalline module, white backsheet, 1500V max system Vdc | UL 61730, UL 1703 | 290 | 268.7 |  | No Information Submitted | No Information Submitted | Polycrystalline | Multi-c-Si | 1.66 | 40 | 3 | N | 9.6 | 39.2 | 9.12 | 31.8 | 45.3 | -0.3582 | 0.0499 | -0.2931 |  |  | 1.8089 | 30.3019 | 7.3242 | 29.3428 | [6 empty] | 2019-09-16 | 2020-03-11
Trina Solar | TSM-290PxG14 | 290 W Polycrystalline Module, Double Glass where wildcard 'x' can be D or E | UL 1703 | 290 | 267.1 |  | No Information Submitted | No Information Submitted | Polycrystalline | Multi-c-Si | 1.988 | 72 | 1 | N | 8.53 | 44.9 | 8.04 | 36.1 | 44.1 | -0.3896 | 0.0608 | -0.2698 | 0.0089 | -0.3543 | 1.63 | 35.83 | 6.32 | 33.21 | Rack | Flat Plate | 0.995 | 1.998 | 1 | 0.20139
Trina Solar | TSM-295DD05A(II) | 295 W Monocrystalline Module | UL 1703 | 295 | 269.9 |  | No Information Submitted | No Information Submitted | Monocrystalline | Mono-c-Si | 1.6299 | 60 | 1 | N | 9.55 | 39.6 | 9.23 | 32 | 45.8 | -0.41 | 0.054 | -0.296 | -0.001 | -0.394 | 1.8432 | 31.8815 | 7.348 | 29.9099 | Rack | Flat Plate | 0.992 | 1.643 | 1 | 0.1992 |  | 2017-11-15
Trina Solar | TSM-295DD05A.001(II) | 295 W Monocrystalline Module | UL 1703 | 295 | 265.9 |  | No Information Submitted | No Information Submitted | Monocrystalline | Mono-c-Si | 1.6368 | 60 | 1 | N | 9.55 | 39.7 | 9.08 | 32.5 | 46.3 | -0.4625 | 0.0517 | -0.3474 | -0.0045 | -0.459 | 1.8357 | 32.449 | 7.2837 | 29.4601 | Rack | Flat Plate | 0.992 | 1.65 | 1 | 0.20193 |  | 2017-11-15
Trina Solar | TSM-295DD05A.002(II) | 295 W Monocrystalline Module | UL 1703 | 295 | 265.9 |  | No Information Submitted | No Information Submitted | Monocrystalline | Mono-c-Si | 1.6368 | 60 | 1 | N | 9.55 | 39.7 | 9.08 | 32.5 | 46.3 | -0.4625 | 0.0517 | -0.3474 | -0.0045 | -0.459 | 1.8357 | 32.449 | 7.2837 | 29.4601 | Rack | Flat Plate | 0.992 | 1.65 | 1 | 0.20193 |  | 2017-11-15
Trina Solar | TSM-295DD05A.00M(II) | 295 W Monocrystalline Module | UL 1703 | 295 | 265.9 |  | No Information Submitted | No Information Submitted | Monocrystalline | Mono-c-Si | 1.6368 | 60 | 1 | N | 9.55 | 39.7 | 9.08 | 32.5 | 46.3 | -0.4625 | 0.0517 | -0.3474 | -0.0045 | -0.459 | 1.8357 | 32.449 | 7.2837 | 29.4601 | Rack | Flat Plate | 0.992 | 1.65 | 1 | 0.20193 |  | 2017-11-15
Trina Solar | TSM-295DD05A.00S(II) | 295 W Monocrystalline Module | UL 1703 | 295 | 265.9 |  | No Information Submitted | No Information Submitted | Monocrystalline | Mono-c-Si | 1.6368 | 60 | 1 | N | 9.55 | 39.7 | 9.08 | 32.5 | 46.3 | -0.4625 | 0.0517 | -0.3474 | -0.0045 | -0.459 | 1.8357 | 32.449 | 7.2837 | 29.4601 | Rack | Flat Plate | 0.992 | 1.65 | 1 | 0.20193 |  | 2017-11-15
Trina Solar | TSM-295DD05A.00U(II) | 295 W Monocrystalline Module | UL 1703 | 295 | 265.9 |  | No Information Submitted | No Information Submitted | Monocrystalline | Mono-c-Si | 1.6368 | 60 | 1 | N | 9.55 | 39.7 | 9.08 | 32.5 | 46.3 | -0.4625 | 0.0517 | -0.3474 | -0.0045 | -0.459 | 1.8357 | 32.449 | 7.2837 | 29.4601 | Rack | Flat Plate | 0.992 | 1.65 | 1 | 0.20193 |  | 2017-11-15
Trina Solar | TSM-295DD05A.05(II) | 295 W Monocrystalline Module | UL 1703 | 295 | 269.9 |  | No Information Submitted | No Information Submitted | Monocrystalline | Mono-c-Si | 1.6299 | 60 | 1 | N | 9.55 | 39.6 | 9.23 | 32 | 45.8 | -0.41 | 0.054 | -0.296 | -0.001 | -0.394 | 1.8432 | 31.8815 | 7.348 | 29.9099 | Rack | Flat Plate | 0.992 | 1.643 | 1 | 0.1992
Trina Solar | TSM-295DD05A.051(II) | 295 W Monocrystalline Module | UL 1703 | 295 | 265.9 |  | No Information Submitted | No Information Submitted | Monocrystalline | Mono-c-Si | 1.6368 | 60 | 1 | N | 9.55 | 39.7 | 9.08 | 32.5 | 46.3 | -0.4625 | 0.0517 | -0.3474 | -0.0045 | -0.459 | 1.8357 | 32.449 | 7.2837 | 29.4601 | Rack | Flat Plate | 0.992 | 1.65 | 1 | 0.20193 |  | 2017-11-15
Trina Solar | TSM-295DD05A.05M(II) | 295 W Monocrystalline Module | UL 1703 | 295 | 265.9 |  | No Information Submitted | No Information Submitted | Monocrystalline | Mono-c-Si | 1.6368 | 60 | 1 | N | 9.55 | 39.7 | 9.08 | 32.5 | 46.3 | -0.4625 | 0.0517 | -0.3474 | -0.0045 | -0.459 | 1.8357 | 32.449 | 7.2837 | 29.4601 | Rack | Flat Plate | 0.992 | 1.65 | 1 | 0.20193 |  | 2017-11-15
Trina Solar | TSM-295DD05A.05S(II) | 295 W Monocrystalline Module | UL 1703 | 295 | 265.9 |  | No Information Submitted | No Information Submitted | Monocrystalline | Mono-c-Si | 1.6368 | 60 | 1 | N | 9.55 | 39.7 | 9.08 | 32.5 | 46.3 | -0.4625 | 0.0517 | -0.3474 | -0.0045 | -0.459 | 1.8357 | 32.449 | 7.2837 | 29.4601 | Rack | Flat Plate | 0.992 | 1.65 | 1 | 0.20193 |  | 2017-11-15
Trina Solar | TSM-295DD05A.05U(II) | 295 W Monocrystalline Module | UL 1703 | 295 | 265.9 |  | No Information Submitted | No Information Submitted | Monocrystalline | Mono-c-Si | 1.6368 | 60 | 1 | N | 9.55 | 39.7 | 9.08 | 32.5 | 46.3 | -0.4625 | 0.0517 | -0.3474 | -0.0045 | -0.459 | 1.8357 | 32.449 | 7.2837 | 29.4601 | Rack | Flat Plate | 0.992 | 1.65 | 1 | 0.20193 |  | 2017-11-15
Trina Solar | TSM-295DD05A.08(II) | 295 W Monocrystalline Module | UL 1703 | 295 | 269.9 |  | No Information Submitted | No Information Submitted | Monocrystalline | Mono-c-Si | 1.6299 | 60 | 1 | N | 9.55 | 39.6 | 9.23 | 32 | 45.8 | -0.41 | 0.054 | -0.296 | -0.001 | -0.394 | 1.8432 | 31.8815 | 7.348 | 29.9099 | Rack | Flat Plate | 0.992 | 1.643 | 1 | 0.1992 |  | 2017-11-15
Trina Solar | TSM-295DD05A.08M(II) | 295 W Monocrystalline Module | UL 1703 | 295 | 265.9 |  | No Information Submitted | No Information Submitted | Monocrystalline | Mono-c-Si | 1.6368 | 60 | 1 | N | 9.55 | 39.7 | 9.08 | 32.5 | 46.3 | -0.4625 | 0.0517 | -0.3474 | -0.0045 | -0.459 | 1.8357 | 32.449 | 7.2837 | 29.4601 | Rack | Flat Plate | 0.992 | 1.65 | 1 | 0.20193 |  | 2017-11-15
Trina Solar | TSM-295DD05A.08S(II) | 295 W Monocrystalline Module | UL 1703 | 295 | 265.9 |  | No Information Submitted | No Information Submitted | Monocrystalline | Mono-c-Si | 1.6368 | 60 | 1 | N | 9.55 | 39.7 | 9.08 | 32.5 | 46.3 | -0.4625 | 0.0517 | -0.3474 | -0.0045 | -0.459 | 1.8357 | 32.449 | 7.2837 | 29.4601 | Rack | Flat Plate | 0.992 | 1.65 | 1 | 0.20193 |  | 2017-11-15
Trina Solar | TSM-295DD05A.08U(II) | 295 W Monocrystalline Module | UL 1703 | 295 | 265.9 |  | No Information Submitted | No Information Submitted | Monocrystalline | Mono-c-Si | 1.6368 | 60 | 1 | N | 9.55 | 39.7 | 9.08 | 32.5 | 46.3 | -0.4625 | 0.0517 | -0.3474 | -0.0045 | -0.459 | 1.8357 | 32.449 | 7.2837 | 29.4601 | Rack | Flat Plate | 0.992 | 1.65 | 1 | 0.20193 |  | 2017-11-15
Trina Solar | TSM-295DD05A.10(II) | 295 W Monocrystalline Module | UL 1703 | 295 | 265.9 |  | No Information Submitted | No Information Submitted | Monocrystalline | Mono-c-Si | 1.6368 | 60 | 1 | N | 9.55 | 39.7 | 9.08 | 32.5 | 46.3 | -0.4625 | 0.0517 | -0.3474 | -0.0045 | -0.459 | 1.8357 | 32.449 | 7.2837 | 29.4601 | Rack | Flat Plate | 0.992 | 1.65 | 1 | 0.20193 |  | 2017-11-15
Trina Solar | TSM-295DD05A.15(II) | 295 W Monocrystalline Module | UL 1703 | 295 | 265.9 |  | No Information Submitted | No Information Submitted | Monocrystalline | Mono-c-Si | 1.6368 | 60 | 1 | N | 9.55 | 39.7 | 9.08 | 32.5 | 46.3 | -0.4625 | 0.0517 | -0.3474 | -0.0045 | -0.459 | 1.8357 | 32.449 | 7.2837 | 29.4601 | Rack | Flat Plate | 0.992 | 1.65 | 1 | 0.20193 |  | 2017-11-15
Trina Solar | TSM-295DD05A.18(II) | 295 W Monocrystalline Module | UL 1703 | 295 | 265.9 |  | No Information Submitted | No Information Submitted | Monocrystalline | Mono-c-Si | 1.6368 | 60 | 1 | N | 9.55 | 39.7 | 9.08 | 32.5 | 46.3 | -0.4625 | 0.0517 | -0.3474 | -0.0045 | -0.459 | 1.8357 | 32.449 | 7.2837 | 29.4601 | Rack | Flat Plate | 0.992 | 1.65 | 1 | 0.20193 |  | 2017-11-15
Trina Solar | TSM-295DD05H(II) | 295 W, 120 half-cut cell monocrystalline module, white backsheet, 1000V max system Vdc | UL 1703 | 295 | 275.6 |  | 2018-09-04 | No Information Submitted | Monocrystalline | Mono-c-Si | 1.64 | 40 | 3 | N | 9.65 | 39.5 | 9.19 | 32.0865 | 43.5 | -0.3547 | 0.0304 | -0.276 |  |  | 1.8196 | 30.8427 | 7.2457 | 30.5674 | [6 empty] | 2019-08-15
Trina Solar | TSM-295DD05H.05(II) | 295 W, 120 half cells monocrystalline module, black backsheet, black frame, 1000V max system Vdc | UL 1703 | 295 | 273.9 |  | No Information Submitted | No Information Submitted | Monocrystalline | Mono-c-Si | 1.64 | 40 | 3 | N | 9.65 | 39.5 | 9.19 | 32.1 | 45.2 | -0.3532 | 0.0426 | -0.2757 | -0.012 | -0.3428 | 1.8017 | 31.3398 | 7.1929 | 30.5029 | [6 empty] | 2019-02-15
Trina Solar | TSM-295DD05H.08(II) | 295 W, 120 half-cut cell monocrystalline module, white backsheet, black frame, 1000V max system Vdc | UL 1703 | 295 | 275.6 |  | 2018-09-04 | No Information Submitted | Monocrystalline | Mono-c-Si | 1.64 | 40 | 3 | N | 9.65 | 39.5 | 9.19 | 32.0865 | 43.5 | -0.3547 | 0.0304 | -0.276 | 1.8196 | 30.8427 | 1.8196 | 30.8427 | 7.2457 | 30.5674 | [6 empty] | 2019-08-01
Trina Solar | TSM-295DE05A(II) | 295 W Monocrystalline Module | UL 1703 | 295 | 265.9 |  | No Information Submitted | No Information Submitted | Monocrystalline | Multi-c-Si | 1.6368 | 60 | 1 | N | 9.55 | 39.7 | 9.08 | 32.5 | 46.3 | -0.4625 | 0.0517 | -0.3474 | -0.0045 | -0.459 | 1.8357 | 32.449 | 7.2837 | 29.4601 | Rack | Flat Plate | 0.992 | 1.65 | 1 | 0.20193 |  | 2017-11-15
Trina Solar | TSM-295DE05A.08(II) | 295 W Monocrystalline Module | UL 1703 | 295 | 265.9 |  | No Information Submitted | No Information Submitted | Monocrystalline | Multi-c-Si | 1.6368 | 60 | 1 | N | 9.55 | 39.7 | 9.08 | 32.5 | 46.3 | -0.4625 | 0.0517 | -0.3474 | -0.0045 | -0.459 | 1.8357 | 32.449 | 7.2837 | 29.4601 | Rack | Flat Plate | 0.992 | 1.65 | 1 | 0.20193 |  | 2017-11-15
Trina Solar | TSM-295DE05H(II) | 295 W, 120 half cells monocrystalline module, white backsheet, silver frame, 1500V max system Vdc | UL 1703 | 295 | 275.6 |  | No Information Submitted | No Information Submitted | Monocrystalline | Mono-c-Si | 1.64 | 40 | 3 | N | 9.65 | 39.5 | 9.19 | 32.0864 | 43.5 | -0.3547 | 0.0304 | -0.276 | -0.0139 | -0.3422 | 1.8196 | 30.8427 | 7.2457 | 30.5674 | [6 empty] | 2019-02-15
Trina Solar | TSM-295DE05H.08(II) | 295 W, 120 half cells monocrystalline module, white backsheet, black frame, 1500V max system Vdc | UL 1703 | 295 | 275.6 |  | No Information Submitted | No Information Submitted | Monocrystalline | Mono-c-Si | 1.64 | 40 | 3 | N | 9.65 | 39.5 | 9.19 | 32.1 | 43.5 | -0.3547 | 0.0304 | -0.276 | -0.0139 | -0.3422 | 1.8196 | 30.8558 | 7.2457 | 30.5803 | [6 empty] | 2019-02-15
Trina Solar | TSM-295DEG5(II) | 295 W Double Glass Monocrystalline Module | UL 1703 | 295 | 268.4 |  | No Information Submitted | No Information Submitted | Monocrystalline | Mono-c-Si | 1.6447 | 60 | 1 | N | 9.55 | 39.7 | 9.08 | 32.5 | 46.2 | -0.4246 | 0.0546 | -0.3014 | -0.0194 | -0.4077 | 1.8199 | 32.6465 | 7.2112 | 29.3295 | Rack | Flat Plate | 0.992 | 1.658 | 1 | 0.2014 |  | 2017-11-15
Trina Solar | TSM-295DEG5.07(II) | 295 W, 60 cell double glass Monocrystalline module, clear backsheet, 1000V max system Vdc | UL 1703 | 295 | 273.7 |  | No Information Submitted | No Information Submitted | Monocrystalline | Mono-c-Si | 1.645 | 60 | 1 | N | 9.64 | 39.4 | 9.06 | 32.6 | 42.6 | -0.4096 | 0.0368 | -0.2924 | -0.0906 | -0.3303 | 1.795 | 32.366 | 7.172 | 30.877 | Rack | Flat Plate | 0.992 | 1.658 | 1 | 0.19694 |  | 2018-06-01
Trina Solar | TSM-295DEG5.40(II) | 295 W Double Glass Monocrystalline Module | UL 1703 | 295 | 268.4 |  | No Information Submitted | No Information Submitted | Monocrystalline | Mono-c-Si | 1.6447 | 60 | 1 | N | 9.55 | 39.7 | 9.08 | 32.5 | 46.2 | -0.4246 | 0.0546 | -0.3014 | -0.0194 | -0.4077 | 1.8199 | 32.6465 | 7.2112 | 29.3295 | Rack | Flat Plate | 0.992 | 1.658 | 1 | 0.2014 |  | 2017-11-15
Trina Solar | TSM-295DEG5.47(II) | 295 W Double Glass Monocrystalline Module | UL 1703 | 295 | 268.4 |  | No Information Submitted | No Information Submitted | Monocrystalline | Mono-c-Si | 1.6447 | 60 | 1 | N | 9.55 | 39.7 | 9.08 | 32.5 | 46.2 | -0.4246 | 0.0546 | -0.3014 | -0.0194 | -0.4077 | 1.8199 | 32.6465 | 7.2112 | 29.3295 | Rack | Flat Plate | 0.992 | 1.658 | 1 | 0.2014 |  | 2017-11-15
Trina Solar | TSM-295DEG5C.07(II) | 295W, 60 cell double glass bifacial Monocrystalline module, clear backsheet, 1000V max system Vdc | UL 1703 | 295 | 274.1 |  | No Information Submitted | No Information Submitted | Monocrystalline | Mono-c-Si | 1.645 | 60 |  | N | 9.58 | 39.9 | 8.97 | 32.9 | 43.4 | -0.3837 | 0.0386 | -0.2744 | -0.0243 | -0.3614 | 1.856 | 31.268 | 7.259 | 30.369 | [6 empty] | 2018-06-01 | 2018-07-16
Trina Solar | TSM-295PA14 | 295 W Polycrystalline Module | UL 1703 | 295 | 268.5 |  | No Information Submitted | No Information Submitted | Polycrystalline | Multi-c-Si | 1.9207 | 72 | 1 | N | 8.6 | 45 | 8.08 | 36.5 | 43.8 | -0.4574 | 0.0342 | -0.3352 | -0.0216 | -0.4354 | 1.71 | 34.66 | 6.44 | 32.52 | Rack | Flat Plate | 0.985 | 1.95 | 1 | 0.20091
Trina Solar | TSM-295PA14.08 | 295 W Polycrystalline Module | UL 1703 | 295 | 266.9 |  | No Information Submitted | No Information Submitted | Polycrystalline | Multi-c-Si | 1.9207 | 72 | 1 | N | 8.6 | 45 | 8.08 | 36.5 | 46.2 | -0.43 | 0.0368 | -0.3189 | -0.0068 | -0.4194 | 1.6023 | 35.8205 | 6.4679 | 32.1025 | Rack | Flat Plate | 0.985 | 1.95 | 1 | 0.19456
Trina Solar | TSM-295PA14.0x2 | 295 W Polycrystalline Module, wildcard 'x' can be 0 or 8 | UL 1703 | 295 | 268.5 |  | No Information Submitted | No Information Submitted | Polycrystalline | Multi-c-Si | 1.9207 | 72 | 1 | N | 8.6 | 45 | 8.08 | 36.5 | 43.8 | -0.4574 | 0.0342 | -0.3352 | -0.0216 | -0.4354 | 1.71 | 34.66 | 6.44 | 32.52 | Rack | Flat Plate | 0.985 | 1.95 | 1 | 0.20091
Trina Solar | TSM-295PA14.10 | 295 W Polycrystalline Module | UL 1703 | 295 | 266.9 |  | No Information Submitted | No Information Submitted | Polycrystalline | Multi-c-Si | 1.9207 | 72 | 1 | N | 8.6 | 45 | 8.08 | 36.5 | 46.2 | -0.43 | 0.0368 | -0.3189 | -0.0068 | -0.4194 | 1.6023 | 35.8205 | 6.4679 | 32.1025 | Rack | Flat Plate | 0.985 | 1.95 | 1 | 0.19456
Trina Solar | TSM-295PA14.18 | 295 W Polycrystalline Module | UL 1703 | 295 | 266.9 |  | No Information Submitted | No Information Submitted | Polycrystalline | Multi-c-Si | 1.9207 | 72 | 1 | N | 8.6 | 45 | 8.08 | 36.5 | 46.2 | -0.43 | 0.0368 | -0.3189 | -0.0068 | -0.4194 | 1.6023 | 35.8205 | 6.4679 | 32.1025 | Rack | Flat Plate | 0.985 | 1.95 | 1 | 0.19456
Trina Solar | TSM-295PA14.20 | 295 W Polycrystalline Module | UL 1703 | 295 | 266.9 |  | No Information Submitted | No Information Submitted | Polycrystalline | Multi-c-Si | 1.9207 | 72 | 1 | N | 8.6 | 45 | 8.08 | 36.5 | 46.2 | -0.43 | 0.0368 | -0.3189 | -0.0068 | -0.4194 | 1.6023 | 35.8205 | 6.4679 | 32.1025 | Rack | Flat Plate | 0.985 | 1.95 | 1 | 0.19456
Trina Solar | TSM-295PA14.28 | 295 W Polycrystalline Module | UL 1703 | 295 | 266.9 |  | No Information Submitted | No Information Submitted | Polycrystalline | Multi-c-Si | 1.9207 | 72 | 1 | N | 8.6 | 45 | 8.08 | 36.5 | 46.2 | -0.43 | 0.0368 | -0.3189 | -0.0068 | -0.4194 | 1.6023 | 35.8205 | 6.4679 | 32.1025 | Rack | Flat Plate | 0.985 | 1.95 | 1 | 0.19456
Trina Solar | TSM-295PA14A | 295 W Polycrystalline Module | UL 1703 | 295 | 270.7 |  | No Information Submitted | No Information Submitted | Polycrystalline | Multi-c-Si | 1.9207 | 72 | 1 | N | 8.72 | 45.2 | 8.15 | 36.2 | 43.3 | -0.43 | 0.05 | -0.33 | 0 | -0.42 | 1.6258 | 34.0424 | 6.477 | 33.6617 | Rack | Flat Plate | 0.985 | 1.95 | 1 | 0.18761
Trina Solar | TSM-295PA14A.08 | 295 W Polycrystalline Module | UL 1703 | 295 | 270.7 |  | No Information Submitted | No Information Submitted | Polycrystalline | Multi-c-Si | 1.9207 | 72 | 1 | N | 8.72 | 45.2 | 8.15 | 36.2 | 43.3 | -0.43 | 0.05 | -0.33 | 0 | -0.42 | 1.6258 | 34.0424 | 6.477 | 33.6617 | Rack | Flat Plate | 0.985 | 1.95 | 1 | 0.18761
Trina Solar | TSM-295PD14 | 295 W Polycrystalline Module | UL 1703 | 295 | 270.7 |  | No Information Submitted | No Information Submitted | Polycrystalline | Multi-c-Si | 1.9207 | 72 | 1 | N | 8.72 | 45.1 | 8.25 | 35.8 | 43.3 | -0.43 | 0.05 | -0.33 | 0.0045 | -0.42 | 1.65 | 33.67 | 6.56 | 33.29 | Rack | Flat Plate | 0.985 | 1.95 | 1 | 0.18832
Trina Solar | TSM-295PD14.08 | 295 W Polycrystalline Module | UL 1703 | 295 | 266.9 |  | No Information Submitted | No Information Submitted | Polycrystalline | Multi-c-Si | 1.9207 | 72 | 1 | N | 8.6 | 45 | 8.08 | 36.5 | 46.2 | -0.43 | 0.0368 | -0.3189 | -0.0068 | -0.4194 | 1.6023 | 35.8205 | 6.4679 | 32.1025 | Rack | Flat Plate | 0.985 | 1.95 | 1 | 0.19456
Trina Solar | TSM-295PD14.0x2 | 295 W Polycrystalline Module, wildcard 'x' can be 0 or 8 | UL 1703 | 295 | 268.5 |  | No Information Submitted | No Information Submitted | Polycrystalline | Multi-c-Si | 1.9207 | 72 | 1 | N | 8.6 | 45 | 8.08 | 36.5 | 43.8 | -0.4574 | 0.0342 | -0.3352 | -0.0216 | -0.4354 | 1.71 | 34.66 | 6.44 | 32.52 | Rack | Flat Plate | 0.985 | 1.95 | 1 | 0.20091
Trina Solar | TSM-295PD14.10 | 295 W Polycrystalline Module | UL 1703 | 295 | 266.9 |  | No Information Submitted | No Information Submitted | Polycrystalline | Multi-c-Si | 1.9207 | 72 | 1 | N | 8.6 | 45 | 8.08 | 36.5 | 46.2 | -0.43 | 0.0368 | -0.3189 | -0.0068 | -0.4194 | 1.6023 | 35.8205 | 6.4679 | 32.1025 | Rack | Flat Plate | 0.985 | 1.95 | 1 | 0.19456
Trina Solar | TSM-295PD14.18 | 295 W Polycrystalline Module | UL 1703 | 295 | 266.9 |  | No Information Submitted | No Information Submitted | Polycrystalline | Multi-c-Si | 1.9207 | 72 | 1 | N | 8.6 | 45 | 8.08 | 36.5 | 46.2 | -0.43 | 0.0368 | -0.3189 | -0.0068 | -0.4194 | 1.6023 | 35.8205 | 6.4679 | 32.1025 | Rack | Flat Plate | 0.985 | 1.95 | 1 | 0.19456
Trina Solar | TSM-295PE06H | 295 W, 120 half-cut cell polycrystalline module, white backsheet, 1500V max system Vdc | UL 61730, UL 1703 | 295 | 273.5 |  | No Information Submitted | No Information Submitted | Polycrystalline | Multi-c-Si | 1.66 | 40 | 3 | N | 9.67 | 39.5 | 9.19 | 32.1 | 45.3 | -0.3582 | 0.0499 | -0.2931 |  |  | 1.8228 | 30.5877 | 7.3804 | 29.6196 | [6 empty] | 2019-09-16 | 2020-03-11
Trina Solar | TSM-295PE06H.T0 | 295 W, 120 half-cut cell polycrystalline module, white backsheet, 1500V max system Vdc | UL 61730, UL 1703 | 295 | 271.5 |  | No Information Submitted | No Information Submitted | Polycrystalline | Multi-c-Si | 1.66 | 40 | 3 | N | 9.67 | 39.5 | 9.19 | 32.1 | 46.2 | -0.3744 | 0.0442 | -0.3001 |  |  | 1.814 | 30.54 | 7.36 | 29.558 | [6 empty] | 2020-01-13 | 2020-03-11
Trina Solar | TSM-295PxG14 | 295 W Polycrystalline Module, Double Glass where wildcard 'x' can be D or E | UL 1703 | 295 | 271.8 |  | No Information Submitted | No Information Submitted | Polycrystalline | Multi-c-Si | 1.988 | 72 | 1 | N | 8.55 | 45.2 | 8.07 | 36.6 | 44.1 | -0.3896 | 0.0608 | -0.2698 | 0.0089 | -0.3543 | 1.63 | 36.33 | 6.35 | 33.67 | Rack | Flat Plate | 0.995 | 1.998 | 1 | 0.20074
Trina Solar | TSM-300DD05A(II) | 300 W Monocrystalline Module | UL 1703 | 300 | 270.6 |  | No Information Submitted | No Information Submitted | Monocrystalline | Mono-c-Si | 1.6368 | 60 | 1 | N | 9.64 | 39.9 | 9.19 | 32.6 | 46.3 | -0.4625 | 0.0517 | -0.3474 | -0.0045 | -0.459 | 1.858 | 32.5488 | 7.372 | 29.5508 | Rack | Flat Plate | 0.992 | 1.65 | 1 | 0.20158 |  | 2017-11-15
Trina Solar | TSM-300DD05A.001(II) | 300 W Monocrystalline Module | UL 1703 | 300 | 270.6 |  | No Information Submitted | No Information Submitted | Monocrystalline | Mono-c-Si | 1.6368 | 60 | 1 | N | 9.64 | 39.9 | 9.19 | 32.6 | 46.3 | -0.4625 | 0.0517 | -0.3474 | -0.0045 | -0.459 | 1.858 | 32.5488 | 7.372 | 29.5508 | Rack | Flat Plate | 0.992 | 1.65 | 1 | 0.20158 |  | 2017-11-15
Trina Solar | TSM-300DD05A.002(II) | 300 W Monocrystalline Module | UL 1703 | 300 | 270.6 |  | No Information Submitted | No Information Submitted | Monocrystalline | Mono-c-Si | 1.6368 | 60 | 1 | N | 9.64 | 39.9 | 9.19 | 32.6 | 46.3 | -0.4625 | 0.0517 | -0.3474 | -0.0045 | -0.459 | 1.858 | 32.5488 | 7.372 | 29.5508 | Rack | Flat Plate | 0.992 | 1.65 | 1 | 0.20158 |  | 2017-11-15
Trina Solar | TSM-300DD05A.00M(II) | 300 W Monocrystalline Module | UL 1703 | 300 | 270.6 |  | No Information Submitted | No Information Submitted | Monocrystalline | Mono-c-Si | 1.6368 | 60 | 1 | N | 9.64 | 39.9 | 9.19 | 32.6 | 46.3 | -0.4625 | 0.0517 | -0.3474 | -0.0045 | -0.459 | 1.858 | 32.5488 | 7.372 | 29.5508 | Rack | Flat Plate | 0.992 | 1.65 | 1 | 0.20158 |  | 2017-11-15
Trina Solar | TSM-300DD05A.00S(II) | 300 W Monocrystalline Module | UL 1703 | 300 | 270.6 |  | No Information Submitted | No Information Submitted | Monocrystalline | Mono-c-Si | 1.6368 | 60 | 1 | N | 9.64 | 39.9 | 9.19 | 32.6 | 46.3 | -0.4625 | 0.0517 | -0.3474 | -0.0045 | -0.459 | 1.858 | 32.5488 | 7.372 | 29.5508 | Rack | Flat Plate | 0.992 | 1.65 | 1 | 0.20158 |  | 2017-11-15
Trina Solar | TSM-300DD05A.00U(II) | 300 W Monocrystalline Module | UL 1703 | 300 | 270.6 |  | No Information Submitted | No Information Submitted | Monocrystalline | Mono-c-Si | 1.6368 | 60 | 1 | N | 9.64 | 39.9 | 9.19 | 32.6 | 46.3 | -0.4625 | 0.0517 | -0.3474 | -0.0045 | -0.459 | 1.858 | 32.5488 | 7.372 | 29.5508 | Rack | Flat Plate | 0.992 | 1.65 | 1 | 0.20158 |  | 2017-11-15
Trina Solar | TSM-300DD05A.05(II) | 300W Monocrystalline Module, Black backsheet/Black frame, 1000V system voltage | UL 1703 | 300 | 273.7 |  | No Information Submitted | No Information Submitted | Monocrystalline | Mono-c-Si | 1.62 | 60 | 1 | N | 9.77 | 39.8 | 9.19 | 32.6 | 45.3 | -0.4351 | 0.0494 | -0.3171 | -0.1203 | -0.3239 | 1.87 | 31.992 | 7.332 | 30.032 | Rack | Flat Plate | 0.992 | 1.65 | 1 | 0.19942 |  | 2018-03-01
Trina Solar | TSM-300DD05A.051(II) | 300 W Monocrystalline Module | UL 1703 | 300 | 270.6 |  | No Information Submitted | No Information Submitted | Monocrystalline | Mono-c-Si | 1.6368 | 60 | 1 | N | 9.64 | 39.9 | 9.19 | 32.6 | 46.3 | -0.4625 | 0.0517 | -0.3474 | -0.0045 | -0.459 | 1.858 | 32.5488 | 7.372 | 29.5508 | Rack | Flat Plate | 0.992 | 1.65 | 1 | 0.20158 |  | 2017-11-15
Trina Solar | TSM-300DD05A.052(II) | 300 W Monocrystalline Module | UL 1703 | 300 | 270.6 |  | No Information Submitted | No Information Submitted | Monocrystalline | Mono-c-Si | 1.6368 | 60 | 1 | N | 9.64 | 39.9 | 9.19 | 32.6 | 46.3 | -0.4625 | 0.0517 | -0.3474 | -0.0045 | -0.459 | 1.858 | 32.5488 | 7.372 | 29.5508 | Rack | Flat Plate | 0.992 | 1.65 | 1 | 0.20158 |  | 2017-11-15
Trina Solar | TSM-300DD05A.05M(II) | 300 W Monocrystalline Module | UL 1703 | 300 | 270.6 |  | No Information Submitted | No Information Submitted | Monocrystalline | Mono-c-Si | 1.6368 | 60 | 1 | N | 9.64 | 39.9 | 9.19 | 32.6 | 46.3 | -0.4625 | 0.0517 | -0.3474 | -0.0045 | -0.459 | 1.858 | 32.5488 | 7.372 | 29.5508 | Rack | Flat Plate | 0.992 | 1.65 | 1 | 0.20158 |  | 2017-11-15
Trina Solar | TSM-300DD05A.05S(II) | 300 W Monocrystalline Module | UL 1703 | 300 | 270.6 |  | No Information Submitted | No Information Submitted | Monocrystalline | Mono-c-Si | 1.6368 | 60 | 1 | N | 9.64 | 39.9 | 9.19 | 32.6 | 46.3 | -0.4625 | 0.0517 | -0.3474 | -0.0045 | -0.459 | 1.858 | 32.5488 | 7.372 | 29.5508 | Rack | Flat Plate | 0.992 | 1.65 | 1 | 0.20158 |  | 2017-11-15
Trina Solar | TSM-300DD05A.05U(II) | 300 W Monocrystalline Module | UL 1703 | 300 | 270.6 |  | No Information Submitted | No Information Submitted | Monocrystalline | Mono-c-Si | 1.6368 | 60 | 1 | N | 9.64 | 39.9 | 9.19 | 32.6 | 46.3 | -0.4625 | 0.0517 | -0.3474 | -0.0045 | -0.459 | 1.858 | 32.5488 | 7.372 | 29.5508 | Rack | Flat Plate | 0.992 | 1.65 | 1 | 0.20158 |  | 2017-11-15
Trina Solar | TSM-300DD05A.08(II) | 300 W Monocrystalline Module | UL 1703 | 300 | 270.6 |  | No Information Submitted | No Information Submitted | Monocrystalline | Mono-c-Si | 1.6368 | 60 | 1 | N | 9.64 | 39.9 | 9.19 | 32.6 | 46.3 | -0.4625 | 0.0517 | -0.3474 | -0.0045 | -0.459 | 1.858 | 32.5488 | 7.372 | 29.5508 | Rack | Flat Plate | 0.992 | 1.65 | 1 | 0.20158 |  | 2017-11-15
Trina Solar | TSM-300DD05A.081(II) | 300 W Monocrystalline Module | UL 1703 | 300 | 270.6 |  | No Information Submitted | No Information Submitted | Monocrystalline | Mono-c-Si | 1.6368 | 60 | 1 | N | 9.64 | 39.9 | 9.19 | 32.6 | 46.3 | -0.4625 | 0.0517 | -0.3474 | -0.0045 | -0.459 | 1.858 | 32.5488 | 7.372 | 29.5508 | Rack | Flat Plate | 0.992 | 1.65 | 1 | 0.20158 |  | 2017-11-15
Trina Solar | TSM-300DD05A.082(II) | 300 W Monocrystalline Module | UL 1703 | 300 | 270.6 |  | No Information Submitted | No Information Submitted | Monocrystalline | Mono-c-Si | 1.6368 | 60 | 1 | N | 9.64 | 39.9 | 9.19 | 32.6 | 46.3 | -0.4625 | 0.0517 | -0.3474 | -0.0045 | -0.459 | 1.858 | 32.5488 | 7.372 | 29.5508 | Rack | Flat Plate | 0.992 | 1.65 | 1 | 0.20158 |  | 2017-11-15
Trina Solar | TSM-300DD05A.08M(II) | 300 W Monocrystalline Module | UL 1703 | 300 | 270.6 |  | No Information Submitted | No Information Submitted | Monocrystalline | Mono-c-Si | 1.6368 | 60 | 1 | N | 9.64 | 39.9 | 9.19 | 32.6 | 46.3 | -0.4625 | 0.0517 | -0.3474 | -0.0045 | -0.459 | 1.858 | 32.5488 | 7.372 | 29.5508 | Rack | Flat Plate | 0.992 | 1.65 | 1 | 0.20158 |  | 2017-11-15
Trina Solar | TSM-300DD05A.08S(II) | 300 W Monocrystalline Module | UL 1703 | 300 | 270.6 |  | No Information Submitted | No Information Submitted | Monocrystalline | Mono-c-Si | 1.6368 | 60 | 1 | N | 9.64 | 39.9 | 9.19 | 32.6 | 46.3 | -0.4625 | 0.0517 | -0.3474 | -0.0045 | -0.459 | 1.858 | 32.5488 | 7.372 | 29.5508 | Rack | Flat Plate | 0.992 | 1.65 | 1 | 0.20158 |  | 2017-11-15
Trina Solar | TSM-300DD05A.08U(II) | 300 W Monocrystalline Module | UL 1703 | 300 | 270.6 |  | No Information Submitted | No Information Submitted | Monocrystalline | Mono-c-Si | 1.6368 | 60 | 1 | N | 9.64 | 39.9 | 9.19 | 32.6 | 46.3 | -0.4625 | 0.0517 | -0.3474 | -0.0045 | -0.459 | 1.858 | 32.5488 | 7.372 | 29.5508 | Rack | Flat Plate | 0.992 | 1.65 | 1 | 0.20158 |  | 2017-11-15
Trina Solar | TSM-300DD05A.10(II) | 300 W Monocrystalline Module | UL 1703 | 300 | 270.6 |  | No Information Submitted | No Information Submitted | Monocrystalline | Mono-c-Si | 1.6368 | 60 | 1 | N | 9.64 | 39.9 | 9.19 | 32.6 | 46.3 | -0.4625 | 0.0517 | -0.3474 | -0.0045 | -0.459 | 1.858 | 32.5488 | 7.372 | 29.5508 | Rack | Flat Plate | 0.992 | 1.65 | 1 | 0.20158 |  | 2017-11-15
Trina Solar | TSM-300DD05A.15(II) | 300W Monocrystalline Module, Black backsheet/Black frame, 1000V system voltage | UL 1703 | 300 | 273.7 |  | No Information Submitted | No Information Submitted | Monocrystalline | Mono-c-Si | 1.62 | 60 | 1 | N | 9.77 | 39.8 | 9.19 | 32.6 | 45.3 | -0.4351 | 0.0494 | -0.3171 | -0.1203 | -0.3239 | 1.87 | 31.992 | 7.332 | 30.032 | Rack | Flat Plate | 0.992 | 1.65 | 1 | 0.19942 |  | 2018-03-01
Trina Solar | TSM-300DD05A.18(II) | 300 W Monocrystalline Module | UL 1703 | 300 | 270.6 |  | No Information Submitted | No Information Submitted | Monocrystalline | Mono-c-Si | 1.6368 | 60 | 1 | N | 9.64 | 39.9 | 9.19 | 32.6 | 46.3 | -0.4625 | 0.0517 | -0.3474 | -0.0045 | -0.459 | 1.858 | 32.5488 | 7.372 | 29.5508 | Rack | Flat Plate | 0.992 | 1.65 | 1 | 0.20158 |  | 2017-11-15
Trina Solar | TSM-300DD05H(II) | 300 W, 120 half-cut cell monocrystalline module, white backsheet, 1000V max system Vdc | UL 1703 | 300 | 280.4 |  | 2018-09-04 | No Information Submitted | Monocrystalline | Mono-c-Si | 1.64 | 40 | 3 | N | 9.7 | 39.7 | 9.27 | 32.4 | 43.5 | -0.3547 | 0.0304 | -0.276 |  |  | 1.8355 | 31.1441 | 7.3088 | 30.8661 | [6 empty] | 2019-08-15
Trina Solar | TSM-300DD05H.05(II) | 300 W, 120 half cells monocrystalline module, black backsheet, black frame, 1000V max system Vdc | UL 1703 | 300 | 278.7 |  | No Information Submitted | No Information Submitted | Monocrystalline | Mono-c-Si | 1.64 | 40 | 3 | N | 9.7 | 39.7 | 9.27 | 32.4 | 45.2 | -0.3532 | 0.0426 | -0.2757 | -0.012 | -0.3428 | 1.8174 | 31.6327 | 7.2556 | 30.788 | [6 empty] | 2019-02-15
Trina Solar | TSM-300DD05H.08(II) | 300 W, 120 half-cut cell monocrystalline module, white backsheet, black frame, 1000V max system Vdc | UL 1703 | 300 | 280.4 |  | 2018-09-04 | No Information Submitted | Monocrystalline | Mono-c-Si | 1.64 | 40 | 3 | N | 9.7 | 39.7 | 9.27 | 32.4 | 43.5 | -0.3547 | 0.0304 | -0.276 | 1.8355 | 31.1441 | 1.8355 | 31.1441 | 7.3088 | 30.8661 | [6 empty] | 2019-08-01
Trina Solar | TSM-300DE05A(II) | 300 W Monocrystalline Module | UL 1703 | 300 | 270.6 |  | No Information Submitted | No Information Submitted | Monocrystalline | Multi-c-Si | 1.6368 | 60 | 1 | N | 9.64 | 39.9 | 9.19 | 32.6 | 46.3 | -0.4625 | 0.0517 | -0.3474 | -0.0045 | -0.459 | 1.858 | 32.5488 | 7.372 | 29.5508 | Rack | Flat Plate | 0.992 | 1.65 | 1 | 0.20158 |  | 2017-11-15
Trina Solar | TSM-300DE05A.08(II) | 300 W Monocrystalline Module | UL 1703 | 300 | 270.6 |  | No Information Submitted | No Information Submitted | Monocrystalline | Multi-c-Si | 1.6368 | 60 | 1 | N | 9.64 | 39.9 | 9.19 | 32.6 | 46.3 | -0.4625 | 0.0517 | -0.3474 | -0.0045 | -0.459 | 1.858 | 32.5488 | 7.372 | 29.5508 | Rack | Flat Plate | 0.992 | 1.65 | 1 | 0.20158 |  | 2017-11-15
Trina Solar | TSM-300DE05H(II) | 300 W, 120 half cells monocrystalline module, white backsheet, silver frame, 1500V max system Vdc | UL 1703 | 300 | 280.4 |  | No Information Submitted | No Information Submitted | Monocrystalline | Mono-c-Si | 1.64 | 40 | 3 | N | 9.7 | 39.7 | 9.27 | 32.4 | 43.5 | -0.3547 | 0.0304 | -0.276 | -0.0139 | -0.3422 | 1.8355 | 31.1441 | 7.3088 | 30.8661 | [6 empty] | 2019-02-15
Trina Solar | TSM-300DE05H.08(II) | 300 W, 120 half cells monocrystalline module, white backsheet, black frame, 1500V max system Vdc | UL 1703 | 300 | 280.4 |  | No Information Submitted | No Information Submitted | Monocrystalline | Mono-c-Si | 1.64 | 40 | 3 | N | 9.7 | 39.7 | 9.27 | 32.4 | 43.5 | -0.3547 | 0.0304 | -0.276 | -0.0139 | -0.3422 | 1.8355 | 31.1441 | 7.3088 | 30.8661 | [6 empty] | 2019-02-15
Trina Solar | TSM-300DEG5(II) | 300 W, 60 cell double glass Monocrystalline module, white backsheet, 1000V max system Vdc | UL 1703 | 300 | 277.2 |  | No Information Submitted | No Information Submitted | Monocrystalline | Mono-c-Si | 1.645 | 60 | 1 | N | 9.81 | 39.8 | 9.18 | 32.7 | 43.3 | -0.4163 | 0.0338 | -0.2914 | -0.0076 | -0.4082 | 1.886 | 31.647 | 7.233 | 30.324 | Rack | Flat Plate | 0.992 | 1.658 | 1 | 0.19895 |  | 2018-06-01
Trina Solar | TSM-300DEG5.07(II) | 300 W Double Glass Monocrystalline Module | UL 1703 | 300 | 273.1 |  | No Information Submitted | No Information Submitted | Monocrystalline | Mono-c-Si | 1.6447 | 60 | 1 | N | 9.66 | 40 | 9.18 | 32.7 | 46.2 | -0.4246 | 0.0546 | -0.3014 | -0.0194 | -0.4077 | 1.84 | 32.8474 | 7.2906 | 29.51 | Rack | Flat Plate | 0.992 | 1.658 | 1 | 0.20146 |  | 2017-11-15
Trina Solar | TSM-300DEG5.40(II) | 300 W Double Glass Monocrystalline Module | UL 1703 | 300 | 273.1 |  | No Information Submitted | No Information Submitted | Monocrystalline | Mono-c-Si | 1.6447 | 60 | 1 | N | 9.66 | 40 | 9.18 | 32.7 | 46.2 | -0.4246 | 0.0546 | -0.3014 | -0.0194 | -0.4077 | 1.84 | 32.8474 | 7.2906 | 29.51 | Rack | Flat Plate | 0.992 | 1.658 | 1 | 0.20146 |  | 2017-11-15
Trina Solar | TSM-300DEG5.47(II) | 300 W Double Glass Monocrystalline Module | UL 1703 | 300 | 273.1 |  | No Information Submitted | No Information Submitted | Monocrystalline | Mono-c-Si | 1.6447 | 60 | 1 | N | 9.66 | 40 | 9.18 | 32.7 | 46.2 | -0.4246 | 0.0546 | -0.3014 | -0.0194 | -0.4077 | 1.84 | 32.8474 | 7.2906 | 29.51 | Rack | Flat Plate | 0.992 | 1.658 | 1 | 0.20146 |  | 2017-11-15
Trina Solar | TSM-300DEG5C.07(II) | 300W, 60 cell double glass bifacial Monocrystalline module, clear backsheet, 1000V max system Vdc | UL 1703 | 300 | 278.9 |  | No Information Submitted | No Information Submitted | Monocrystalline | Mono-c-Si | 1.645 | 60 |  | N | 9.68 | 40.1 | 9.07 | 33.1 | 43.4 | -0.3837 | 0.0386 | -0.2744 | -0.0243 | -0.3614 | 1.8767 | 31.4581 | 7.3399 | 30.5536 | [6 empty] | 2018-07-16
Trina Solar | TSM-300PA14 | 300 W Polycrystalline Module | UL 1703 | 300 | 273.1 |  | No Information Submitted | No Information Submitted | Polycrystalline | Multi-c-Si | 1.9207 | 72 | 1 | N | 8.71 | 45.1 | 8.2 | 36.6 | 43.8 | -0.4574 | 0.0342 | -0.3352 | -0.0216 | -0.4354 | 1.73 | 34.75 | 6.54 | 32.61 | Rack | Flat Plate | 0.985 | 1.95 | 1 | 0.20039
Trina Solar | TSM-300PA14.08 | 300 W Polycrystalline Module | UL 1703 | 300 | 271.5 |  | No Information Submitted | No Information Submitted | Polycrystalline | Multi-c-Si | 1.9207 | 72 | 1 | N | 8.71 | 45.1 | 8.2 | 36.6 | 46.2 | -0.43 | 0.0368 | -0.3189 | -0.0068 | -0.4194 | 1.6261 | 35.9186 | 6.564 | 32.1905 | Rack | Flat Plate | 0.985 | 1.95 | 1 | 0.19469
Trina Solar | TSM-300PA14.0x2 | 300 W Polycrystalline Module, wildcard 'x' can be 0 or 8 | UL 1703 | 300 | 273.1 |  | No Information Submitted | No Information Submitted | Polycrystalline | Multi-c-Si | 1.9207 | 72 | 1 | N | 8.71 | 45.1 | 8.2 | 36.6 | 43.8 | -0.4574 | 0.0342 | -0.3352 | -0.0216 | -0.4354 | 1.73 | 34.75 | 6.54 | 32.61 | Rack | Flat Plate | 0.985 | 1.95 | 1 | 0.20039
Trina Solar | TSM-300PA14.10 | 300 W Polycrystalline Module | UL 1703 | 300 | 271.5 |  | No Information Submitted | No Information Submitted | Polycrystalline | Multi-c-Si | 1.9207 | 72 | 1 | N | 8.71 | 45.1 | 8.2 | 36.6 | 46.2 | -0.43 | 0.0368 | -0.3189 | -0.0068 | -0.4194 | 1.6261 | 35.9186 | 6.564 | 32.1905 | Rack | Flat Plate | 0.985 | 1.95 | 1 | 0.19469
Trina Solar | TSM-300PA14.18 | 300 W Polycrystalline Module | UL 1703 | 300 | 271.5 |  | No Information Submitted | No Information Submitted | Polycrystalline | Multi-c-Si | 1.9207 | 72 | 1 | N | 8.71 | 45.1 | 8.2 | 36.6 | 46.2 | -0.43 | 0.0368 | -0.3189 | -0.0068 | -0.4194 | 1.6261 | 35.9186 | 6.564 | 32.1905 | Rack | Flat Plate | 0.985 | 1.95 | 1 | 0.19469
Trina Solar | TSM-300PA14.20 | 300 W Polycrystalline Module | UL 1703 | 300 | 271.5 |  | No Information Submitted | No Information Submitted | Polycrystalline | Multi-c-Si | 1.9207 | 72 | 1 | N | 8.71 | 45.1 | 8.2 | 36.6 | 46.2 | -0.43 | 0.0368 | -0.3189 | -0.0068 | -0.4194 | 1.6261 | 35.9186 | 6.564 | 32.1905 | Rack | Flat Plate | 0.985 | 1.95 | 1 | 0.19469
Trina Solar | TSM-300PA14.28 | 300 W Polycrystalline Module | UL 1703 | 300 | 271.5 |  | No Information Submitted | No Information Submitted | Polycrystalline | Multi-c-Si | 1.9207 | 72 | 1 | N | 8.71 | 45.1 | 8.2 | 36.6 | 46.2 | -0.43 | 0.0368 | -0.3189 | -0.0068 | -0.4194 | 1.6261 | 35.9186 | 6.564 | 32.1905 | Rack | Flat Plate | 0.985 | 1.95 | 1 | 0.19469
Trina Solar | TSM-300PA14A | 300 W Polycrystalline Module | UL 1703 | 300 | 275.4 |  | No Information Submitted | No Information Submitted | Polycrystalline | Multi-c-Si | 1.9207 | 72 | 1 | N | 8.75 | 45.4 | 8.2 | 36.6 | 43.3 | -0.43 | 0.05 | -0.33 | 0 | -0.42 | 1.6357 | 34.4186 | 6.5167 | 34.0337 | Rack | Flat Plate | 0.985 | 1.95 | 1 | 0.18767
Trina Solar | TSM-300PA14A.08 | 300 W Polycrystalline Module | UL 1703 | 300 | 275.4 |  | No Information Submitted | No Information Submitted | Polycrystalline | Multi-c-Si | 1.9207 | 72 | 1 | N | 8.75 | 45.4 | 8.2 | 36.6 | 43.3 | -0.43 | 0.05 | -0.33 | 0 | -0.42 | 1.6357 | 34.4186 | 6.5167 | 34.0337 | Rack | Flat Plate | 0.985 | 1.95 | 1 | 0.18767
Trina Solar | TSM-300PD14 | 300 W Polycrystalline Module | UL 1703 | 300 | 275.4 |  | No Information Submitted | No Information Submitted | Polycrystalline | Multi-c-Si | 1.9207 | 72 | 1 | N | 8.77 | 45.4 | 8.28 | 36.2 | 43.3 | -0.43 | 0.05 | -0.33 | 0.0045 | -0.42 | 1.65 | 34.04 | 6.59 | 33.66 | Rack | Flat Plate | 0.985 | 1.95 | 1 | 0.18722
Trina Solar | TSM-300PD14.08 | 300 W Polycrystalline Module | UL 1703 | 300 | 271.5 |  | No Information Submitted | No Information Submitted | Polycrystalline | Multi-c-Si | 1.9207 | 72 | 1 | N | 8.71 | 45.1 | 8.2 | 36.6 | 46.2 | -0.43 | 0.0368 | -0.3189 | -0.0068 | -0.4194 | 1.6261 | 35.9186 | 6.564 | 32.1905 | Rack | Flat Plate | 0.985 | 1.95 | 1 | 0.19469
Trina Solar | TSM-300PD14.0x2 | 300 W Polycrystalline Module, wildcard 'x' can be 0 or 8 | UL 1703 | 300 | 273.1 |  | No Information Submitted | No Information Submitted | Polycrystalline | Multi-c-Si | 1.9207 | 72 | 1 | N | 8.71 | 45.1 | 8.2 | 36.6 | 43.8 | -0.4574 | 0.0342 | -0.3352 | -0.0216 | -0.4354 | 1.73 | 34.75 | 6.54 | 32.61 | Rack | Flat Plate | 0.985 | 1.95 | 1 | 0.20039
Trina Solar | TSM-300PD14.10 | 300 W Polycrystalline Module | UL 1703 | 300 | 271.5 |  | No Information Submitted | No Information Submitted | Polycrystalline | Multi-c-Si | 1.9207 | 72 | 1 | N | 8.71 | 45.1 | 8.2 | 36.6 | 46.2 | -0.43 | 0.0368 | -0.3189 | -0.0068 | -0.4194 | 1.6261 | 35.9186 | 6.564 | 32.1905 | Rack | Flat Plate | 0.985 | 1.95 | 1 | 0.19469
Trina Solar | TSM-300PD14.18 | 300 W Polycrystalline Module | UL 1703 | 300 | 271.5 |  | No Information Submitted | No Information Submitted | Polycrystalline | Multi-c-Si | 1.9207 | 72 | 1 | N | 8.71 | 45.1 | 8.2 | 36.6 | 46.2 | -0.43 | 0.0368 | -0.3189 | -0.0068 | -0.4194 | 1.6261 | 35.9186 | 6.564 | 32.1905 | Rack | Flat Plate | 0.985 | 1.95 | 1 | 0.19469
Trina Solar | TSM-300PDG14 | 300 W Double glass polycrystalline Module | UL 1703 | 300 | 266.7 |  | No Information Submitted | No Information Submitted | Polycrystalline | Multi-c-Si | 1.9622 | 72 | 1 | N | 8.6 | 45.3 | 8.13 | 36.9 | 46.7 | -0.4882 | 0.0298 | -0.3604 | -0.0375 | -0.4582 | 1.6221 | 36.4494 | 6.4395 | 33.4854 | Rack | Flat Plate | 0.992 | 1.978 | 1 | 0.19708
Trina Solar | TSM-300PE06H.T0 | 300 W, 120 half-cut cell polycrystalline module, white backsheet, 1500V max system Vdc | UL 61730, UL 1703 | 300 | 276.2 |  | No Information Submitted | No Information Submitted | Polycrystalline | Multi-c-Si | 1.66 | 40 | 3 | N | 9.77 | 39.8 | 9.29 | 32.3 | 46.2 | -0.3744 | 0.0442 | -0.3001 |  |  | 1.8337 | 30.7303 | 7.4401 | 29.7422 | [6 empty] | 2020-01-13 | 2020-03-11
Trina Solar | TSM-300PE14A | 300 W polycrystalline Module | UL 1703 | 300 | 264.5 |  | No Information Submitted | No Information Submitted | Polycrystalline | Multi-c-Si | 1.9207 | 72 | 1 | N | 8.77 | 45.4 | 8.28 | 36.2 | 47.7 | -0.5006 | 0.0542 | -0.3868 | -0.0093 | -0.5073 | 1.662 | 35.915 | 6.618 | 32.4365 | Rack | Flat Plate | 0.985 | 1.95 | 1 | 0.19897
Trina Solar | TSM-300PE14A.08 | 300 W polycrystalline Module | UL 1703 | 300 | 264.5 |  | No Information Submitted | No Information Submitted | Polycrystalline | Multi-c-Si | 1.9207 | 72 | 1 | N | 8.77 | 45.4 | 8.28 | 36.2 | 47.7 | -0.5006 | 0.0542 | -0.3868 | -0.0093 | -0.5073 | 1.662 | 35.915 | 6.618 | 32.4365 | Rack | Flat Plate | 0.985 | 1.95 | 1 | 0.19897
Trina Solar | TSM-300PEG14 | 300 W Double glass polycrystalline Module | UL 1703 | 300 | 266.7 |  | No Information Submitted | No Information Submitted | Polycrystalline | Multi-c-Si | 1.9622 | 72 | 1 | N | 8.6 | 45.3 | 8.13 | 36.9 | 46.7 | -0.4882 | 0.0298 | -0.3604 | -0.0375 | -0.4582 | 1.6221 | 36.4494 | 6.4395 | 33.4854 | Rack | Flat Plate | 0.992 | 1.978 | 1 | 0.19708
Trina Solar | TSM-300PxG14 | 300 W Polycrystalline Module, Double Glass where wildcard 'x' can be D or E | UL 1703 | 300 | 276.5 |  | No Information Submitted | No Information Submitted | Polycrystalline | Multi-c-Si | 1.988 | 72 | 1 | N | 8.6 | 45.3 | 8.13 | 36.9 | 44.1 | -0.3896 | 0.0608 | -0.2698 | 0.0089 | -0.3543 | 1.65 | 36.63 | 6.39 | 33.94 | Rack | Flat Plate | 0.995 | 1.998 | 1 | 0.20147
Trina Solar | TSM-305DD05A.05(II) | 305W Monocrystalline Module, Black backsheet/Black frame, 1000V system voltage | UL 1703 | 305 | 278.4 |  | No Information Submitted | No Information Submitted | Monocrystalline | Mono-c-Si | 1.62 | 60 |  | N | 9.85 | 40 | 9.28 | 32.9 | 45.3 | -0.4351 | 0.0494 | -0.3171 | -0.1203 | -0.3239 | 1.87 | 31.992 | 7.332 | 30.032 | [6 empty] | 2018-03-01
Trina Solar | TSM-305DD05A.052(II) | 305W Monocrystalline Module, Black backsheet/Black frame, 1000V system voltage | UL 1703 | 305 | 278.4 |  | No Information Submitted | No Information Submitted | Monocrystalline | Mono-c-Si | 1.62 | 60 |  | N | 12.5 | 37.2 | 9.28 | 32.9 | 45.3 | -0.4351 | 0.0494 | -0.3171 | -0.1203 | -0.3239 | 1.87 | 31.992 | 7.332 | 30.032 | [6 empty] | 2018-03-01
Trina Solar | TSM-305DD05A.05S(II) | 305W Monocrystalline Module, Black backsheet/Black frame, 1000V system voltage | UL 1703 | 305 | 278.4 |  | No Information Submitted | No Information Submitted | Monocrystalline | Mono-c-Si | 1.62 | 60 |  | N | 9.72 | 40.2 | 9.28 | 32.9 | 45.3 | -0.4351 | 0.0494 | -0.3171 | -0.1203 | -0.3239 | 1.87 | 31.992 | 7.332 | 30.032 | [6 empty] | 2018-03-01
Trina Solar | TSM-305DD05A.15(II) | 305W Monocrystalline Module, Black backsheet/Black frame, 1000V system voltage | UL 1703 | 305 | 278.4 |  | No Information Submitted | No Information Submitted | Monocrystalline | Mono-c-Si | 1.62 | 60 |  | N | 9.85 | 40 | 9.28 | 32.9 | 45.3 | -0.4351 | 0.0494 | -0.3171 | -0.1203 | -0.3239 | 1.87 | 31.992 | 7.332 | 30.032 | [6 empty] | 2018-03-01
Trina Solar | TSM-305DD05A.18(II) | 305 W Monocrystalline, 60 cells, white backsheet, black frame, 1000 V system voltage | UL 1703 | 305 | 279.3 |  | No Information Submitted | No Information Submitted | Monocrystalline | Mono-c-Si | 1.64 | 60 |  | N | 9.72 | 40.2 | 9.28 | 32.9 | 45.8 | -0.41 | 0.054 | -0.296 | -0.001 | -0.394 | 1.856 | 31.758 | 7.399 | 29.794 | [6 empty] | 2017-11-15
Trina Solar | TSM-305DD05H(II) | 305 W, 120 half-cut cell monocrystalline module, white backsheet, 1000V max system Vdc | UL 1703 | 305 | 285.2 |  | 2018-09-04 | No Information Submitted | Monocrystalline | Mono-c-Si | 1.64 | 40 | 3 | N | 9.75 | 40 | 9.36 | 32.6 | 43.5 | -0.3547 | 0.0304 | -0.276 |  |  | 1.8533 | 31.3364 | 7.3797 | 31.0567 | [6 empty] | 2019-08-15
Trina Solar | TSM-305DD05H.05(II) | 305 W, 120 half cells monocrystalline module, black backsheet, black frame, 1000V max system Vdc | UL 1703 | 305 | 283.5 |  | No Information Submitted | No Information Submitted | Monocrystalline | Mono-c-Si | 1.64 | 40 | 3 | N | 9.75 | 40 | 9.36 | 32.6 | 45.2 | -0.3532 | 0.0426 | -0.2757 | -0.012 | -0.3428 | 1.835 | 31.828 | 7.326 | 30.978 | [6 empty] | 2019-02-15
Trina Solar | TSM-305DD05H.08(II) | 305 W, 120 half-cut cell monocrystalline module, white backsheet, black frame, 1000V max system Vdc | UL 1703 | 305 | 285.2 |  | 2018-09-04 | No Information Submitted | Monocrystalline | Mono-c-Si | 1.64 | 40 | 3 | N | 9.75 | 40 | 9.36 | 32.6 | 43.5 | -0.3547 | 0.0304 | -0.276 | 1.8533 | 31.3364 | 1.8533 | 31.3364 | 7.3797 | 31.0567 | [6 empty] | 2019-08-01
Trina Solar | TSM-305DE05H(II) | 305 W, 120 half cells monocrystalline module, white backsheet, silver frame, 1500V max system Vdc | UL 1703 | 305 | 285.2 |  | No Information Submitted | No Information Submitted | Monocrystalline | Mono-c-Si | 1.64 | 40 | 3 | N | 9.75 | 40 | 9.36 | 32.6 | 43.5 | -0.3547 | 0.0304 | -0.276 | -0.0139 | -0.3422 | 1.8533 | 31.3364 | 7.3797 | 31.0567 | [6 empty] | 2019-02-15
Trina Solar | TSM-305DE05H.08(II) | 305 W, 120 half cells monocrystalline module, white backsheet, black frame, 1500V max system Vdc | UL 1703 | 305 | 285.2 |  | No Information Submitted | No Information Submitted | Monocrystalline | Mono-c-Si | 1.64 | 40 | 3 | N | 9.75 | 40 | 9.36 | 32.6 | 43.5 | -0.3547 | 0.0304 | -0.276 | -0.0139 | -0.3422 | 1.8533 | 31.3364 | 7.3797 | 31.0567 | [6 empty] | 2019-02-15
Trina Solar | TSM-305DEG5(II) | 305 W, 60 cell double glass Monocrystalline module, white backsheet, 1000V max system Vdc | UL 1703 | 305 | 282 |  | No Information Submitted | No Information Submitted | Monocrystalline | Mono-c-Si | 1.645 | 60 |  | N | 9.84 | 40 | 9.26 | 32.9 | 43.3 | -0.4163 | 0.0338 | -0.2914 | -0.0076 | -0.4082 | 1.9024 | 31.8406 | 7.296 | 30.5095 | [6 empty] | 2018-06-01
Trina Solar | TSM-305DEG5.07(II) | 305 W, 60 cell double glass Monocrystalline module, clear backsheet, 1000V max system Vdc | UL 1703 | 305 | 283.2 |  | No Information Submitted | No Information Submitted | Monocrystalline | Mono-c-Si | 1.645 | 60 |  | N | 9.76 | 40 | 9.25 | 33 | 42.6 | -0.4096 | 0.0368 | -0.2924 | -0.0906 | -0.3303 | 1.8326 | 32.7631 | 7.3224 | 31.2559 | [6 empty] | 2018-06-01
Trina Solar | TSM-305DEG5.40(II) | 305 W, 60 cell double glass Monocrystalline module, white backsheet, 1000V max system Vdc | UL 1703 | 305 | 282 |  | No Information Submitted | No Information Submitted | Monocrystalline | Mono-c-Si | 1.645 | 60 |  | N | 9.84 | 40 | 9.26 | 32.9 | 43.3 | -0.4163 | 0.0338 | -0.2914 | -0.0076 | -0.4082 | 1.9024 | 31.8406 | 7.296 | 30.5095 | [6 empty] | 2018-06-01
Trina Solar | TSM-305DEG5.47(II) | 305 W, 60 cell double glass Monocrystalline module, clear backsheet, 1000V max system Vdc | UL 1703 | 305 | 283.2 |  | No Information Submitted | No Information Submitted | Monocrystalline | Mono-c-Si | 1.645 | 60 |  | N | 9.76 | 40 | 9.25 | 33 | 42.6 | -0.4096 | 0.0368 | -0.2924 | -0.0906 | -0.3303 | 1.8326 | 32.7631 | 7.3224 | 31.2559 | [6 empty] | 2018-06-01
Trina Solar | TSM-305DEG5C.07(II) | 305W, 60 cell double glass bifacial Monocrystalline module, clear backsheet, 1000V max system Vdc | UL 1703 | 305 | 283.7 |  | No Information Submitted | No Information Submitted | Monocrystalline | Mono-c-Si | 1.645 | 60 |  | N | 9.78 | 40.3 | 9.16 | 33.3 | 43.4 | -0.3837 | 0.0386 | -0.2744 | -0.0243 | -0.3614 | 1.8953 | 31.6482 | 7.4128 | 30.7382 | [6 empty] | 2018-07-16
Trina Solar | TSM-305PA14 | 305 W Polycrystalline Module | UL 1703 | 305 | 277.8 |  | No Information Submitted | No Information Submitted | Polycrystalline | Multi-c-Si | 1.9207 | 72 | 1 | N | 8.82 | 45.2 | 8.31 | 36.7 | 43.8 | -0.4574 | 0.0342 | -0.3352 | -0.0216 | -0.4354 | 1.76 | 34.85 | 6.62 | 32.69 | Rack | Flat Plate | 0.985 | 1.95 | 1 | 0.2011
Trina Solar | TSM-305PA14.08 | 305 W Polycrystalline Module | UL 1703 | 305 | 276.2 |  | No Information Submitted | No Information Submitted | Polycrystalline | Multi-c-Si | 1.9207 | 72 | 1 | N | 8.82 | 45.2 | 8.31 | 36.7 | 46.2 | -0.43 | 0.0368 | -0.3189 | -0.0068 | -0.4194 | 1.6479 | 36.0168 | 6.652 | 32.2784 | Rack | Flat Plate | 0.985 | 1.95 | 1 | 0.1946
Trina Solar | TSM-305PA14.0x2 | 305 W Polycrystalline Module, wildcard 'x' can be 0 or 8 | UL 1703 | 305 | 277.8 |  | No Information Submitted | No Information Submitted | Polycrystalline | Multi-c-Si | 1.9207 | 72 | 1 | N | 8.82 | 45.2 | 8.31 | 36.7 | 43.8 | -0.4574 | 0.0342 | -0.3352 | -0.0216 | -0.4354 | 1.76 | 34.85 | 6.62 | 32.69 | Rack | Flat Plate | 0.985 | 1.95 | 1 | 0.2011
Trina Solar | TSM-305PA14.10 | 305 W Polycrystalline Module | UL 1703 | 305 | 276.2 |  | No Information Submitted | No Information Submitted | Polycrystalline | Multi-c-Si | 1.9207 | 72 | 1 | N | 8.82 | 45.2 | 8.31 | 36.7 | 46.2 | -0.43 | 0.0368 | -0.3189 | -0.0068 | -0.4194 | 1.6479 | 36.0168 | 6.652 | 32.2784 | Rack | Flat Plate | 0.985 | 1.95 | 1 | 0.1946
Trina Solar | TSM-305PA14.18 | 305 W Polycrystalline Module | UL 1703 | 305 | 276.2 |  | No Information Submitted | No Information Submitted | Polycrystalline | Multi-c-Si | 1.9207 | 72 | 1 | N | 8.82 | 45.2 | 8.31 | 36.7 | 46.2 | -0.43 | 0.0368 | -0.3189 | -0.0068 | -0.4194 | 1.6479 | 36.0168 | 6.652 | 32.2784 | Rack | Flat Plate | 0.985 | 1.95 | 1 | 0.1946
Trina Solar | TSM-305PA14.20 | 305 W Polycrystalline Module | UL 1703 | 305 | 276.2 |  | No Information Submitted | No Information Submitted | Polycrystalline | Multi-c-Si | 1.9207 | 72 | 1 | N | 8.82 | 45.2 | 8.31 | 36.7 | 46.2 | -0.43 | 0.0368 | -0.3189 | -0.0068 | -0.4194 | 1.6479 | 36.0168 | 6.652 | 32.2784 | Rack | Flat Plate | 0.985 | 1.95 | 1 | 0.1946
Trina Solar | TSM-305PA14.28 | 305 W Polycrystalline Module | UL 1703 | 305 | 276.2 |  | No Information Submitted | No Information Submitted | Polycrystalline | Multi-c-Si | 1.9207 | 72 | 1 | N | 8.82 | 45.2 | 8.31 | 36.7 | 46.2 | -0.43 | 0.0368 | -0.3189 | -0.0068 | -0.4194 | 1.6479 | 36.0168 | 6.652 | 32.2784 | Rack | Flat Plate | 0.985 | 1.95 | 1 | 0.1946
Trina Solar | TSM-305PA14A | 305 W Polycrystalline Module | UL 1703 | 305 | 280.1 |  | No Information Submitted | No Information Submitted | Polycrystalline | Multi-c-Si | 1.9207 | 72 | 1 | N | 8.78 | 45.6 | 8.27 | 36.9 | 43.3 | -0.43 | 0.05 | -0.33 | 0 | -0.42 | 1.6497 | 34.7007 | 6.5723 | 34.3126 | Rack | Flat Plate | 0.985 | 1.95 | 1 | 0.18769
Trina Solar | TSM-305PA14A.08 | 305 W Polycrystalline Module | UL 1703 | 305 | 280.1 |  | No Information Submitted | No Information Submitted | Polycrystalline | Multi-c-Si | 1.9207 | 72 | 1 | N | 8.78 | 45.6 | 8.27 | 36.9 | 43.3 | -0.43 | 0.05 | -0.33 | 0 | -0.42 | 1.6497 | 34.7007 | 6.5723 | 34.3126 | Rack | Flat Plate | 0.985 | 1.95 | 1 | 0.18769
Trina Solar | TSM-305PD14 | 305 W Polycrystalline Module | UL 1703 | 305 | 280.1 |  | No Information Submitted | No Information Submitted | Polycrystalline | Multi-c-Si | 1.9207 | 72 | 1 | N | 8.81 | 45.5 | 8.33 | 36.6 | 43.3 | -0.43 | 0.05 | -0.33 | 0.0045 | -0.42 | 1.66 | 34.42 | 6.63 | 34.03 | Rack | Flat Plate | 0.985 | 1.95 | 1 | 0.18734
Trina Solar | TSM-305PD14.08 | 305 W Polycrystalline Module | UL 1703 | 305 | 276.2 |  | No Information Submitted | No Information Submitted | Polycrystalline | Multi-c-Si | 1.9207 | 72 | 1 | N | 8.82 | 45.2 | 8.31 | 36.7 | 46.2 | -0.43 | 0.0368 | -0.3189 | -0.0068 | -0.4194 | 1.6479 | 36.0168 | 6.652 | 32.2784 | Rack | Flat Plate | 0.985 | 1.95 | 1 | 0.1946
Trina Solar | TSM-305PD14.0x2 | 305 W Polycrystalline Module, wildcard 'x' can be 0 or 8 | UL 1703 | 305 | 277.8 |  | No Information Submitted | No Information Submitted | Polycrystalline | Multi-c-Si | 1.9207 | 72 | 1 | N | 8.82 | 45.2 | 8.31 | 36.7 | 43.8 | -0.4574 | 0.0342 | -0.3352 | -0.0216 | -0.4354 | 1.76 | 34.85 | 6.62 | 32.69 | Rack | Flat Plate | 0.985 | 1.95 | 1 | 0.2011
Trina Solar | TSM-305PD14.10 | 305 W Polycrystalline Module | UL 1703 | 305 | 276.2 |  | No Information Submitted | No Information Submitted | Polycrystalline | Multi-c-Si | 1.9207 | 72 | 1 | N | 8.82 | 45.2 | 8.31 | 36.7 | 46.2 | -0.43 | 0.0368 | -0.3189 | -0.0068 | -0.4194 | 1.6479 | 36.0168 | 6.652 | 32.2784 | Rack | Flat Plate | 0.985 | 1.95 | 1 | 0.1946
Trina Solar | TSM-305PD14.18 | 305 W Polycrystalline Module | UL 1703 | 305 | 276.2 |  | No Information Submitted | No Information Submitted | Polycrystalline | Multi-c-Si | 1.9207 | 72 | 1 | N | 8.82 | 45.2 | 8.31 | 36.7 | 46.2 | -0.43 | 0.0368 | -0.3189 | -0.0068 | -0.4194 | 1.6479 | 36.0168 | 6.652 | 32.2784 | Rack | Flat Plate | 0.985 | 1.95 | 1 | 0.1946
Trina Solar | TSM-305PDG14 | 305 W Double glass polycrystalline Module | UL 1703 | 305 | 271.3 |  | No Information Submitted | No Information Submitted | Polycrystalline | Multi-c-Si | 1.9622 | 72 | 1 | N | 8.75 | 45.4 | 8.25 | 37 | 46.7 | -0.4882 | 0.0298 | -0.3604 | -0.0375 | -0.4582 | 1.646 | 36.5482 | 6.5346 | 33.5761 | Rack | Flat Plate | 0.992 | 1.978 | 1 | 0.19724
Trina Solar | TSM-305PE06H.T0 | 305 W, 120 half-cut cell polycrystalline module, white backsheet, 1500V max system Vdc | UL 61730, UL 1703 | 305 | 280.9 |  | No Information Submitted | No Information Submitted | Polycrystalline | Multi-c-Si | 1.66 | 40 | 3 | N | 9.87 | 40.1 | 9.39 | 32.5 | 46.2 | -0.3744 | 0.0442 | -0.3001 |  |  | 1.8535 | 30.9206 | 7.5202 | 29.9263 | [6 empty] | 2020-01-13 | 2020-03-11
Trina Solar | TSM-305PE14A | 305 W polycrystalline Module | UL 1703 | 305 | 269.1 |  | No Information Submitted | No Information Submitted | Polycrystalline | Multi-c-Si | 1.9207 | 72 | 1 | N | 8.81 | 45.5 | 8.33 | 36.6 | 47.7 | -0.5006 | 0.0542 | -0.3868 | -0.0093 | -0.5073 | 1.6721 | 36.3119 | 6.6579 | 32.795 | Rack | Flat Plate | 0.985 | 1.95 | 1 | 0.19907
Trina Solar | TSM-305PE14A.08 | 305 W polycrystalline Module | UL 1703 | 305 | 269.1 |  | No Information Submitted | No Information Submitted | Polycrystalline | Multi-c-Si | 1.9207 | 72 | 1 | N | 8.81 | 45.5 | 8.33 | 36.6 | 47.7 | -0.5006 | 0.0542 | -0.3868 | -0.0093 | -0.5073 | 1.6721 | 36.3119 | 6.6579 | 32.795 | Rack | Flat Plate | 0.985 | 1.95 | 1 | 0.19907
Trina Solar | TSM-305PEG14 | 305 W Double glass polycrystalline Module | UL 1703 | 305 | 271.3 |  | No Information Submitted | No Information Submitted | Polycrystalline | Multi-c-Si | 1.9622 | 72 | 1 | N | 8.75 | 45.4 | 8.25 | 37 | 46.7 | -0.4882 | 0.0298 | -0.3604 | -0.0375 | -0.4582 | 1.646 | 36.5482 | 6.5346 | 33.5761 | Rack | Flat Plate | 0.992 | 1.978 | 1 | 0.19724
Trina Solar | TSM-305PxG14 | 305 W Polycrystalline Module, Double Glass where wildcard 'x' can be D or E | UL 1703 | 305 | 281.2 |  | No Information Submitted | No Information Submitted | Polycrystalline | Multi-c-Si | 1.988 | 72 | 1 | N | 8.75 | 45.4 | 8.25 | 37 | 44.1 | -0.3896 | 0.0608 | -0.2698 | 0.0089 | -0.3543 | 1.67 | 36.73 | 6.49 | 34.04 | Rack | Flat Plate | 0.995 | 1.998 | 1 | 0.20111
Trina Solar | TSM-310DD05H(II) | 310 W, 120 half-cut cell monocrystalline module, white backsheet, 1000V max system Vdc | UL 1703 | 310 | 290 |  | 2018-09-04 | No Information Submitted | Monocrystalline | Mono-c-Si | 1.64 | 40 | 3 | N | 9.83 | 40.2 | 9.43 | 32.9 | 43.5 | -0.3547 | 0.0304 | -0.276 |  |  | 1.8672 | 31.6248 | 7.4349 | 31.3425 | [6 empty] | 2019-08-15
Trina Solar | TSM-310DD05H.05(II) | 310 W, 120 half cells monocrystalline module, black backsheet, black frame, 1000V max system Vdc | UL 1703 | 310 | 288.2 |  | No Information Submitted | No Information Submitted | Monocrystalline | Mono-c-Si | 1.64 | 40 | 3 | N | 9.83 | 40.2 | 9.43 | 32.9 | 45.2 | -0.3532 | 0.0426 | -0.2757 | -0.012 | -0.3428 | 1.8487 | 32.1209 | 7.3808 | 31.2631 | [6 empty] | 2019-02-15
Trina Solar | TSM-310DD05H.08(II) | 310 W, 120 half-cut cell monocrystalline module, white backsheet, black frame, 1000V max system Vdc | UL 1703 | 310 | 290 |  | 2018-09-04 | No Information Submitted | Monocrystalline | Mono-c-Si | 1.64 | 40 | 3 | N | 9.83 | 40.2 | 9.43 | 32.9 | 43.5 | -0.3547 | 0.0304 | -0.276 | 1.8672 | 31.6248 | 1.8672 | 31.6248 | 7.4349 | 31.3425 | [6 empty] | 2019-08-01
Trina Solar | TSM-310DE05H(II) | 310 W, 120 half cells monocrystalline module, white backsheet, silver frame, 1500V max system Vdc | UL 1703 | 310 | 290 |  | No Information Submitted | No Information Submitted | Monocrystalline | Mono-c-Si | 1.64 | 40 | 3 | N | 9.83 | 40.2 | 9.43 | 32.9 | 43.5 | -0.3547 | 0.0304 | -0.276 | -0.0139 | -0.3422 | 1.8672 | 31.6248 | 7.4349 | 31.3425 | [6 empty] | 2019-02-15
Trina Solar | TSM-310DE05H.08(II) | 310 W, 120 half cells monocrystalline module, white backsheet, black frame, 1500V max system Vdc | UL 1703 | 310 | 290 |  | No Information Submitted | No Information Submitted | Monocrystalline | Mono-c-Si | 1.64 | 40 | 3 | N | 9.83 | 40.2 | 9.43 | 32.9 | 43.5 | -0.3547 | 0.0304 | -0.276 | -0.0139 | -0.3422 | 1.8672 | 31.6248 | 7.4349 | 31.3425 | [6 empty] | 2019-02-15
Trina Solar | TSM-310DEG5C.07(II) | 310W, 60 cell double glass bifacial Monocrystalline module, clear backsheet, 1000V max system Vdc | UL 1703 | 310 | 288.4 |  | No Information Submitted | No Information Submitted | Monocrystalline | Mono-c-Si | 1.645 | 60 |  | N | 9.88 | 40.5 | 9.26 | 33.5 | 43.4 | -0.3837 | 0.0386 | -0.2744 | -0.0243 | -0.3614 | 1.916 | 31.8382 | 7.4937 | 30.9228 | [6 empty] | 2018-07-16
Trina Solar | TSM-310PA14 | 310 W Polycrystalline Module | UL 1703 | 310 | 282.5 |  | No Information Submitted | No Information Submitted | Polycrystalline | Multi-c-Si | 1.9207 | 72 | 1 | N | 8.94 | 45.3 | 8.42 | 36.8 | 43.8 | -0.4574 | 0.0342 | -0.3352 | -0.0216 | -0.4354 | 1.78 | 34.94 | 6.71 | 32.78 | Rack | Flat Plate | 0.985 | 1.95 | 1 | 0.20062
Trina Solar | TSM-310PA14.08 | 310 W Polycrystalline Module | UL 1703 | 310 | 280.8 |  | No Information Submitted | No Information Submitted | Polycrystalline | Multi-c-Si | 1.9207 | 72 | 1 | N | 8.94 | 45.3 | 8.42 | 36.8 | 46.2 | -0.43 | 0.0368 | -0.3189 | -0.0068 | -0.4194 | 1.6697 | 36.1149 | 6.7401 | 32.3664 | Rack | Flat Plate | 0.985 | 1.95 | 1 | 0.19452
Trina Solar | TSM-310PA14.0x2 | 310 W Polycrystalline Module, wildcard 'x' can be 0 or 8 | UL 1703 | 310 | 282.5 |  | No Information Submitted | No Information Submitted | Polycrystalline | Multi-c-Si | 1.9207 | 72 | 1 | N | 8.94 | 45.3 | 8.42 | 36.8 | 43.8 | -0.4574 | 0.0342 | -0.3352 | -0.0216 | -0.4354 | 1.78 | 34.94 | 6.71 | 32.78 | Rack | Flat Plate | 0.985 | 1.95 | 1 | 0.20062
Trina Solar | TSM-310PA14.10 | 310 W Polycrystalline Module | UL 1703 | 310 | 280.8 |  | No Information Submitted | No Information Submitted | Polycrystalline | Multi-c-Si | 1.9207 | 72 | 1 | N | 8.94 | 45.3 | 8.42 | 36.8 | 46.2 | -0.43 | 0.0368 | -0.3189 | -0.0068 | -0.4194 | 1.6697 | 36.1149 | 6.7401 | 32.3664 | Rack | Flat Plate | 0.985 | 1.95 | 1 | 0.19452
Trina Solar | TSM-310PA14.18 | 310 W Polycrystalline Module | UL 1703 | 310 | 280.8 |  | No Information Submitted | No Information Submitted | Polycrystalline | Multi-c-Si | 1.9207 | 72 | 1 | N | 8.94 | 45.3 | 8.42 | 36.8 | 46.2 | -0.43 | 0.0368 | -0.3189 | -0.0068 | -0.4194 | 1.6697 | 36.1149 | 6.7401 | 32.3664 | Rack | Flat Plate | 0.985 | 1.95 | 1 | 0.19452
Trina Solar | TSM-310PA14.20 | 310 W Polycrystalline Module | UL 1703 | 310 | 280.8 |  | No Information Submitted | No Information Submitted | Polycrystalline | Multi-c-Si | 1.9207 | 72 | 1 | N | 8.94 | 45.3 | 8.42 | 36.8 | 46.2 | -0.43 | 0.0368 | -0.3189 | -0.0068 | -0.4194 | 1.6697 | 36.1149 | 6.7401 | 32.3664 | Rack | Flat Plate | 0.985 | 1.95 | 1 | 0.19452
Trina Solar | TSM-310PA14.28 | 310 W Polycrystalline Module | UL 1703 | 310 | 280.8 |  | No Information Submitted | No Information Submitted | Polycrystalline | Multi-c-Si | 1.9207 | 72 | 1 | N | 8.94 | 45.3 | 8.42 | 36.8 | 46.2 | -0.43 | 0.0368 | -0.3189 | -0.0068 | -0.4194 | 1.6697 | 36.1149 | 6.7401 | 32.3664 | Rack | Flat Plate | 0.985 | 1.95 | 1 | 0.19452
Trina Solar | TSM-310PA14A | 310 W Polycrystalline Module | UL 1703 | 310 | 284.8 |  | No Information Submitted | No Information Submitted | Polycrystalline | Multi-c-Si | 1.9207 | 72 | 1 | N | 8.82 | 45.8 | 8.31 | 37.3 | 43.3 | -0.43 | 0.05 | -0.33 | 0 | -0.42 | 1.6577 | 35.0769 | 6.6041 | 34.6846 | Rack | Flat Plate | 0.985 | 1.95 | 1 | 0.18757
Trina Solar | TSM-310PA14A.08 | 310 W Polycrystalline Module | UL 1703 | 310 | 284.8 |  | No Information Submitted | No Information Submitted | Polycrystalline | Multi-c-Si | 1.9207 | 72 | 1 | N | 8.82 | 45.8 | 8.31 | 37.3 | 43.3 | -0.43 | 0.05 | -0.33 | 0 | -0.42 | 1.6577 | 35.0769 | 6.6041 | 34.6846 | Rack | Flat Plate | 0.985 | 1.95 | 1 | 0.18757
Trina Solar | TSM-310PD14 | 310 W Polycrystalline Module | UL 1703 | 310 | 284.8 |  | No Information Submitted | No Information Submitted | Polycrystalline | Multi-c-Si | 1.9207 | 72 | 1 | N | 8.85 | 45.5 | 8.38 | 37 | 43.3 | -0.43 | 0.05 | -0.33 | 0.0045 | -0.42 | 1.67 | 34.79 | 6.67 | 34.41 | Rack | Flat Plate | 0.985 | 1.95 | 1 | 0.18742
Trina Solar | TSM-310PD14.08 | 310 W Polycrystalline Module | UL 1703 | 310 | 280.8 |  | No Information Submitted | No Information Submitted | Polycrystalline | Multi-c-Si | 1.9207 | 72 | 1 | N | 8.94 | 45.3 | 8.42 | 36.8 | 46.2 | -0.43 | 0.0368 | -0.3189 | -0.0068 | -0.4194 | 1.6697 | 36.1149 | 6.7401 | 32.3664 | Rack | Flat Plate | 0.985 | 1.95 | 1 | 0.19452
Trina Solar | TSM-310PD14.0x2 | 310 W Polycrystalline Module, wildcard 'x' can be 0 or 8 | UL 1703 | 310 | 282.5 |  | No Information Submitted | No Information Submitted | Polycrystalline | Multi-c-Si | 1.9207 | 72 | 1 | N | 8.94 | 45.3 | 8.42 | 36.8 | 43.8 | -0.4574 | 0.0342 | -0.3352 | -0.0216 | -0.4354 | 1.78 | 34.94 | 6.71 | 32.78 | Rack | Flat Plate | 0.985 | 1.95 | 1 | 0.20062
Trina Solar | TSM-310PD14.10 | 310 W Polycrystalline Module | UL 1703 | 310 | 280.8 |  | No Information Submitted | No Information Submitted | Polycrystalline | Multi-c-Si | 1.9207 | 72 | 1 | N | 8.94 | 45.3 | 8.42 | 36.8 | 46.2 | -0.43 | 0.0368 | -0.3189 | -0.0068 | -0.4194 | 1.6697 | 36.1149 | 6.7401 | 32.3664 | Rack | Flat Plate | 0.985 | 1.95 | 1 | 0.19452
Trina Solar | TSM-310PD14.18 | 310 W Polycrystalline Module | UL 1703 | 310 | 280.8 |  | No Information Submitted | No Information Submitted | Polycrystalline | Multi-c-Si | 1.9207 | 72 | 1 | N | 8.94 | 45.3 | 8.42 | 36.8 | 46.2 | -0.43 | 0.0368 | -0.3189 | -0.0068 | -0.4194 | 1.6697 | 36.1149 | 6.7401 | 32.3664 | Rack | Flat Plate | 0.985 | 1.95 | 1 | 0.19452
Trina Solar | TSM-310PDG14 | 310 W Double glass polycrystalline Module | UL 1703 | 310 | 275.9 |  | No Information Submitted | No Information Submitted | Polycrystalline | Multi-c-Si | 1.9622 | 72 | 1 | N | 8.85 | 45.5 | 8.38 | 37 | 46.7 | -0.4882 | 0.0298 | -0.3604 | -0.0375 | -0.4582 | 1.672 | 36.5482 | 6.6375 | 33.5761 | Rack | Flat Plate | 0.992 | 1.978 | 1 | 0.19712
Trina Solar | TSM-310PE06H.T0 | 310 W, 120 half-cut cell polycrystalline module, white backsheet, 1500V max system Vdc | UL 61730, UL 1703 | 310 | 285.7 |  | No Information Submitted | No Information Submitted | Polycrystalline | Multi-c-Si | 1.66 | 40 | 3 | N | 9.97 | 40.3 | 9.48 | 32.7 | 46.2 | -0.3744 | 0.0442 | -0.3001 |  |  | 1.8712 | 31.1108 | 7.5923 | 30.1105 | [6 empty] | 2020-01-13 | 2020-03-11
Trina Solar | TSM-310PE14A | 310 W polycrystalline Module | UL 1703 | 310 | 273.7 |  | No Information Submitted | No Information Submitted | Polycrystalline | Multi-c-Si | 1.9207 | 72 | 1 | N | 8.85 | 45.5 | 8.38 | 37 | 47.7 | -0.5006 | 0.0542 | -0.3868 | -0.0093 | -0.5073 | 1.6821 | 36.7087 | 6.6979 | 33.1534 | Rack | Flat Plate | 0.985 | 1.95 | 1 | 0.19919
Trina Solar | TSM-310PE14A.08 | 310 W polycrystalline Module | UL 1703 | 310 | 273.7 |  | No Information Submitted | No Information Submitted | Polycrystalline | Multi-c-Si | 1.9207 | 72 | 1 | N | 8.85 | 45.5 | 8.38 | 37 | 47.7 | -0.5006 | 0.0542 | -0.3868 | -0.0093 | -0.5073 | 1.6821 | 36.7087 | 6.6979 | 33.1534 | Rack | Flat Plate | 0.985 | 1.95 | 1 | 0.19919
Trina Solar | TSM-310PEG14 | 310 W Double glass polycrystalline Module | UL 1703 | 310 | 275.9 |  | No Information Submitted | No Information Submitted | Polycrystalline | Multi-c-Si | 1.9622 | 72 | 1 | N | 8.85 | 45.5 | 8.38 | 37 | 46.7 | -0.4882 | 0.0298 | -0.3604 | -0.0375 | -0.4582 | 1.672 | 36.5482 | 6.6375 | 33.5761 | Rack | Flat Plate | 0.992 | 1.978 | 1 | 0.19712
Trina Solar | TSM-310PxG14 | 310 W Polycrystalline Module, Double Glass where wildcard 'x' can be D or E | UL 1703 | 310 | 286 |  | No Information Submitted | No Information Submitted | Polycrystalline | Multi-c-Si | 1.988 | 72 | 1 | N | 8.85 | 45.5 | 8.38 | 37 | 44.1 | -0.3896 | 0.0608 | -0.2698 | 0.0089 | -0.3543 | 1.7 | 36.73 | 6.59 | 34.04 | Rack | Flat Plate | 0.995 | 1.998 | 1 | 0.20142
Trina Solar | TSM-315DD05H(II) | 315 W, 120 half-cut cell monocrystalline module, white backsheet, 1000V max system Vdc | UL 1703 | 315 | 294.8 |  | 2018-09-04 | No Information Submitted | Monocrystalline | Mono-c-Si | 1.64 | 40 | 3 | N | 9.93 | 40.4 | 9.51 | 33.1 | 43.5 | -0.3547 | 0.0304 | -0.276 |  |  | 1.883 | 31.817 | 7.498 | 31.533 | [6 empty] | 2019-08-15
Trina Solar | TSM-315DD05H.05(II) | 315 W, 120 half cells monocrystalline module, black backsheet, black frame, 1000V max system Vdc | UL 1703 | 315 | 293 |  | No Information Submitted | No Information Submitted | Monocrystalline | Mono-c-Si | 1.64 | 40 | 3 | N | 9.93 | 40.4 | 9.51 | 33.1 | 45.2 | -0.3532 | 0.0426 | -0.2757 | -0.012 | -0.3428 | 1.8644 | 32.3162 | 7.4434 | 31.4531 | [6 empty] | 2019-02-15
Trina Solar | TSM-315DD05H.08(II) | 315 W, 120 half-cut cell monocrystalline module, white backsheet, black frame, 1000V max system Vdc | UL 1703 | 315 | 294.8 |  | 2018-09-04 | No Information Submitted | Monocrystalline | Mono-c-Si | 1.64 | 40 | 3 | N | 9.93 | 40.4 | 9.51 | 33.1 | 43.5 | -0.3547 | 0.0304 | -0.276 | 1.883 | 31.817 | 1.883 | 31.817 | 7.498 | 31.533 | [6 empty] | 2019-08-01
Trina Solar | TSM-315DD06H.05(II) | 315 W, 120 half-cut cell monocrystalline module, black backsheet, black frame, 1000V max system Vdc | UL 61730, UL 1703 | 315 | 292.1 |  | No Information Submitted | No Information Submitted | Monocrystalline | Mono-c-Si | 1.66 | 40 | 3 | N | 9.96 | 41.1 | 9.44 | 33.4 | 46.3 | -0.3469 | 0.0357 | -0.2703 | 1.8505 | 31.8901 | 1.8505 | 31.8901 | 7.5273 | 30.8685 | [6 empty] | 2019-11-01 | 2020-03-11
Trina Solar | TSM-315DD14A(II) | 315 W Monocrystalline Module | UL 1703 | 315 | 289.1 |  | No Information Submitted | No Information Submitted | Monocrystalline | Mono-c-Si | 1.9404 | 72 | 1 | N | 8.96 | 45.8 | 8.47 | 37.2 | 45.7 | -0.385 | 0.054 | -0.296 | -0.001 | -0.394 | 1.7006 | 37.3822 | 6.7574 | 34.5512 | Rack | Flat Plate | 0.992 | 1.956 | 1 | 0.20182
Trina Solar | TSM-315DD14A.05(II) | 315 W Monocrystalline Module | UL 1703 | 315 | 289.1 |  | No Information Submitted | No Information Submitted | Monocrystalline | Mono-c-Si | 1.9404 | 72 | 1 | N | 8.96 | 45.8 | 8.47 | 37.2 | 45.7 | -0.385 | 0.054 | -0.296 | -0.001 | -0.394 | 1.7006 | 37.3822 | 6.7574 | 34.5512 | Rack | Flat Plate | 0.992 | 1.956 | 1 | 0.20182
Trina Solar | TSM-315DD14A.08(II) | 315 W Monocrystalline Module | UL 1703 | 315 | 289.1 |  | No Information Submitted | No Information Submitted | Monocrystalline | Mono-c-Si | 1.9404 | 72 | 1 | N | 8.96 | 45.8 | 8.47 | 37.2 | 45.7 | -0.385 | 0.054 | -0.296 | -0.001 | -0.394 | 1.7006 | 37.3822 | 6.7574 | 34.5512 | Rack | Flat Plate | 0.992 | 1.956 | 1 | 0.20182
Trina Solar | TSM-315DE05H(II) | 315 W, 120 half-cut cell monocrystalline module, white backsheet, 1500V max system Vdc | UL 1703 | 315 | 294.8 |  | No Information Submitted | No Information Submitted | Monocrystalline | Mono-c-Si | 1.64 | 40 | 3 | N | 9.93 | 40.4 | 9.51 | 33.1 | 43.5 | -0.3547 | 0.0304 | -0.276 | 1.883 | 31.817 | 1.883 | 31.817 | 7.498 | 31.533 | [6 empty] | 2019-02-15 | 2019-08-15
Trina Solar | TSM-315DE05H.08(II) | 315 W, 120 half cells monocrystalline module, white backsheet, black frame, 1500V max system Vdc | UL 1703 | 315 | 294.8 |  | No Information Submitted | No Information Submitted | Monocrystalline | Mono-c-Si | 1.64 | 40 | 3 | N | 9.93 | 40.4 | 9.51 | 33.1 | 43.5 | -0.3547 | 0.0304 | -0.276 | -0.0139 | -0.3422 | 1.883 | 31.817 | 7.498 | 31.533 | [6 empty] | 2019-02-15
Trina Solar | TSM-315DE06H.T0(II) | 315 W, 120 half-cut cell monocrystalline module, white backsheet, 1500V max system Vdc | UL 61730, UL 1703 | 315 | 295.6 |  | 2019-09-06 | No Information Submitted | Monocrystalline | Mono-c-Si | 1.66 | 40 | 3 | N | 9.96 | 41.1 | 9.44 | 33.4 | 43.3 | -0.3433 | 0.0428 | -0.2665 |  |  | 1.89 | 31.5109 | 7.5481 | 30.8828 | [6 empty] | 2019-10-01 | 2020-03-11
Trina Solar | TSM-315PA14A | 315 W Polycrystalline Module | UL 1703 | 315 | 289.5 |  | No Information Submitted | No Information Submitted | Polycrystalline | Multi-c-Si | 1.9207 | 72 | 1 | N | 8.86 | 46 | 8.38 | 37.9 | 43.3 | -0.43 | 0.05 | -0.33 | 0 | -0.42 | 1.6716 | 35.6411 | 6.6598 | 35.2425 | Rack | Flat Plate | 0.985 | 1.95 | 1 | 0.18914
Trina Solar | TSM-315PA14A.08 | 315 W Polycrystalline Module | UL 1703 | 315 | 289.5 |  | No Information Submitted | No Information Submitted | Polycrystalline | Multi-c-Si | 1.9207 | 72 | 1 | N | 8.86 | 46 | 8.38 | 37.9 | 43.3 | -0.43 | 0.05 | -0.33 | 0 | -0.42 | 1.6716 | 35.6411 | 6.6598 | 35.2425 | Rack | Flat Plate | 0.985 | 1.95 | 1 | 0.18914
Trina Solar | TSM-315PD14 | 315 W Polycrystalline Module | UL 1703 | 315 | 289.5 |  | No Information Submitted | No Information Submitted | Polycrystalline | Multi-c-Si | 1.9207 | 72 | 1 | N | 9 | 45.6 | 8.51 | 37.05 | 43.3 | -0.43 | 0.05 | -0.33 | 0.0045 | -0.42 | 1.7 | 34.84 | 6.77 | 34.45 | Rack | Flat Plate | 0.985 | 1.95 | 1 | 0.18803
Trina Solar | TSM-315PD14.002 | 315 W Polycrystalline Module | UL 1703 | 315 | 289.5 |  | No Information Submitted | No Information Submitted | Polycrystalline | Multi-c-Si | 1.9207 | 72 | 1 | N | 9 | 45.6 | 8.51 | 37.05 | 43.3 | -0.43 | 0.05 | -0.33 | 0.0045 | -0.42 | 1.7 | 34.84 | 6.77 | 34.45 | Rack | Flat Plate | 0.985 | 1.95 | 1 | 0.18803
Trina Solar | TSM-315PD14.08 | 315 W Polycrystalline Module | UL 1703 | 315 | 289.5 |  | No Information Submitted | No Information Submitted | Polycrystalline | Multi-c-Si | 1.9207 | 72 | 1 | N | 9 | 45.6 | 8.51 | 37.05 | 43.3 | -0.43 | 0.05 | -0.33 | 0.0045 | -0.42 | 1.7 | 34.84 | 6.77 | 34.45 | Rack | Flat Plate | 0.985 | 1.95 | 1 | 0.18803
Trina Solar | TSM-315PD14.082 | 315 W Polycrystalline Module | UL 1703 | 315 | 289.5 |  | No Information Submitted | No Information Submitted | Polycrystalline | Multi-c-Si | 1.9207 | 72 | 1 | N | 9 | 45.6 | 8.51 | 37.05 | 43.3 | -0.43 | 0.05 | -0.33 | 0.0045 | -0.42 | 1.7 | 34.84 | 6.77 | 34.45 | Rack | Flat Plate | 0.985 | 1.95 | 1 | 0.18803
Trina Solar | TSM-315PD14.10 | 315 W Polycrystalline Module | UL 1703 | 315 | 289.5 |  | No Information Submitted | No Information Submitted | Polycrystalline | Multi-c-Si | 1.9207 | 72 | 1 | N | 9 | 45.6 | 8.51 | 37.05 | 43.3 | -0.43 | 0.05 | -0.33 | 0.0045 | -0.42 | 1.7 | 34.84 | 6.77 | 34.45 | Rack | Flat Plate | 0.985 | 1.95 | 1 | 0.18803
Trina Solar | TSM-315PD14.102 | 315 W Polycrystalline Module | UL 1703 | 315 | 289.5 |  | No Information Submitted | No Information Submitted | Polycrystalline | Multi-c-Si | 1.9207 | 72 | 1 | N | 9 | 45.6 | 8.51 | 37.05 | 43.3 | -0.43 | 0.05 | -0.33 | 0.0045 | -0.42 | 1.7 | 34.84 | 6.77 | 34.45 | Rack | Flat Plate | 0.985 | 1.95 | 1 | 0.18803
Trina Solar | TSM-315PD14.18 | 315 W Polycrystalline Module | UL 1703 | 315 | 289.5 |  | No Information Submitted | No Information Submitted | Polycrystalline | Multi-c-Si | 1.9207 | 72 | 1 | N | 9 | 45.6 | 8.51 | 37.05 | 43.3 | -0.43 | 0.05 | -0.33 | 0.0045 | -0.42 | 1.7 | 34.84 | 6.77 | 34.45 | Rack | Flat Plate | 0.985 | 1.95 | 1 | 0.18803
Trina Solar | TSM-315PD14.182 | 315 W Polycrystalline Module | UL 1703 | 315 | 289.5 |  | No Information Submitted | No Information Submitted | Polycrystalline | Multi-c-Si | 1.9207 | 72 | 1 | N | 9 | 45.6 | 8.51 | 37.05 | 43.3 | -0.43 | 0.05 | -0.33 | 0.0045 | -0.42 | 1.7 | 34.84 | 6.77 | 34.45 | Rack | Flat Plate | 0.985 | 1.95 | 1 | 0.18803
Trina Solar | TSM-315PDG14 | 315 W Double glass polycrystalline Module | UL 1703 | 315 | 280.5 |  | No Information Submitted | No Information Submitted | Polycrystalline | Multi-c-Si | 1.9622 | 72 | 1 | N | 9 | 45.6 | 8.51 | 37.1 | 46.7 | -0.4882 | 0.0298 | -0.3604 | -0.0375 | -0.4582 | 1.6979 | 36.6469 | 6.7405 | 33.6669 | Rack | Flat Plate | 0.992 | 1.978 | 1 | 0.19753
Trina Solar | TSM-315PE14A | 315 W polycrystalline Module | UL 1703 | 315 | 278.2 |  | No Information Submitted | No Information Submitted | Polycrystalline | Multi-c-Si | 1.9207 | 72 | 1 | N | 9 | 45.6 | 8.51 | 37.05 | 47.7 | -0.5006 | 0.0542 | -0.3868 | -0.0093 | -0.5073 | 1.7082 | 36.7583 | 6.8018 | 33.1982 | Rack | Flat Plate | 0.985 | 1.95 | 1 | 0.19934
Trina Solar | TSM-315PE14A.08 | 315 W polycrystalline Module | UL 1703 | 315 | 278.2 |  | No Information Submitted | No Information Submitted | Polycrystalline | Multi-c-Si | 1.9207 | 72 | 1 | N | 9 | 45.6 | 8.51 | 37.05 | 47.7 | -0.5006 | 0.0542 | -0.3868 | -0.0093 | -0.5073 | 1.7082 | 36.7583 | 6.8018 | 33.1982 | Rack | Flat Plate | 0.985 | 1.95 | 1 | 0.19934
Trina Solar | TSM-315PEG14 | 315 W Double glass polycrystalline Module | UL 1703 | 315 | 280.5 |  | No Information Submitted | No Information Submitted | Polycrystalline | Multi-c-Si | 1.9622 | 72 | 1 | N | 9 | 45.6 | 8.51 | 37.1 | 46.7 | -0.4882 | 0.0298 | -0.3604 | -0.0375 | -0.4582 | 1.6979 | 36.6469 | 6.7405 | 33.6669 | Rack | Flat Plate | 0.992 | 1.978 | 1 | 0.19753
Trina Solar | TSM-320DD05H(II) | 320 W, 120 half-cut cell monocrystalline module, white backsheet, 1000V max system Vdc | UL 1703 | 320 | 299.6 |  | 2018-09-04 | No Information Submitted | Monocrystalline | Mono-c-Si | 1.64 | 40 | 3 | N | 10 | 40.6 | 9.6 | 33.3 | 43.5 | -0.3547 | 0.0304 | -0.276 |  |  | 1.9008 | 32.0092 | 7.569 | 31.7235 | [6 empty] | 2019-08-15
Trina Solar | TSM-320DD05H.05(II) | 320 W, 120 half cells monocrystalline module, black backsheet, black frame, 1000V max system Vdc | UL 1703 | 320 | 297.8 |  | No Information Submitted | No Information Submitted | Monocrystalline | Mono-c-Si | 1.64 | 40 | 3 | N | 10 | 40.6 | 9.6 | 33.3 | 45.2 | -0.3532 | 0.0426 | -0.2757 | -0.012 | -0.3428 | 1.8821 | 32.5114 | 7.5138 | 31.6432 | [6 empty] | 2019-02-15
Trina Solar | TSM-320DD05H.08(II) | 320 W, 120 half-cut cell monocrystalline module, white backsheet, black frame, 1000V max system Vdc | UL 1703 | 320 | 299.6 |  | 2018-09-04 | No Information Submitted | Monocrystalline | Mono-c-Si | 1.64 | 40 | 3 | N | 10 | 40.6 | 9.6 | 33.3 | 43.5 | -0.3547 | 0.0304 | -0.276 | 1.9008 | 32.0092 | 1.9008 | 32.0092 | 7.569 | 31.7235 | [6 empty] | 2019-08-01
Trina Solar | TSM-320DD06H(II) | 320 W, 120 half-cut cell monocrystalline module, white backsheet, silver frame, 1000V max system Vdc | UL 61730, UL 1703 | 320 | 300.3 |  | 2019-05-05 | No Information Submitted | Monocrystalline | Mono-c-Si | 1.6645 | 40 | 3 | N | 10.01 | 41.5 | 9.5 | 33.7 | 43.3 | -0.3433 | 0.0428 | -0.2665 |  |  | 1.902 | 31.7939 | 7.5961 | 31.1602 | [6 empty] | 2019-10-01 | 2020-03-11
Trina Solar | TSM-320DD06H.05(II) | 320 W, 120 half-cut cell monocrystalline module, black backsheet, black frame, 1000V max system Vdc | UL 61730, UL 1703 | 320 | 296.9 |  | No Information Submitted | No Information Submitted | Monocrystalline | Mono-c-Si | 1.66 | 40 | 3 | N | 10.01 | 41.5 | 9.5 | 33.7 | 46.3 | -0.3469 | 0.0357 | -0.2703 | 1.8622 | 32.1766 | 1.8622 | 32.1766 | 7.5752 | 31.1457 | [6 empty] | 2019-11-01 | 2020-03-11
Trina Solar | TSM-320DD06H.15(II) | 320 W, 120 half-cut cell monocrystalline module, black backsheet, black frame, 1000V max system Vdc | UL 1703 | 320 | 296.8 |  | No Information Submitted | No Information Submitted | Monocrystalline | Mono-c-Si | 1.6849 | 40 | 3 | N | 10.01 | 41.5 | 9.5 | 33.7 | 46.3 | -0.3469 | 0.0357 | -0.2703 | 1.8622 | 32.1766 | 1.8622 | 32.1766 | 7.5752 | 31.1457 | [6 empty] | 2019-11-01
Trina Solar | TSM-320DD06M.05(II) | 320 W, 120 half-cut cell monocrystalline module, black backsheet, black frame, 1000V max system Vdc | UL 61730 | 320 | 297.9 |  | 2019-05-05 | No Information Submitted | Monocrystalline | Mono-c-Si | 1.68 | 40 | 3 | N | 10.2 | 40.3 | 9.58 | 33.4 | 45.6 | -0.3413 | 0.0485 | -0.2689 |  |  | 1.893 | 32.524 | 7.621 | 31.683 | [6 empty] | 2020-06-11
Trina Solar | TSM-320DD06M.15(II) | 320 W, 120 half-cut cell monocrystalline module, black backsheet, black frame, 1000V max system Vdc | UL 1703 | 320 | 297.9 |  | No Information Submitted | No Information Submitted | Monocrystalline | Mono-c-Si | 1.68 | 40 | 3 | N | 10.2 | 40.3 | 9.58 | 33.4 | 45.6 | -0.3413 | 0.0485 | -0.2689 | 1.893 | 32.524 | 1.893 | 32.524 | 7.621 | 31.683 | [6 empty] | 2019-11-01 | 2020-06-11
Trina Solar | TSM-320DD06M.18(II) | 320 W, 120 half-cut cell monocrystalline module, white backsheet, black frame, 1000V max system Vdc | UL 1703 | 320 | 298.3 |  | No Information Submitted | No Information Submitted | Monocrystalline | Mono-c-Si | 1.68 | 40 | 3 | N | 10.2 | 40.3 | 9.58 | 33.4 | 44.9 | -0.3468 | 0.0405 | -0.2689 |  |  | 1.909 | 31.925 | 7.601 | 30.8 | [6 empty] | 2019-10-01 | 2019-10-01
Trina Solar | TSM-320DD14A | 320 W Monocrystalline Module | UL 1703 | 320 | 293.8 |  | No Information Submitted | No Information Submitted | Monocrystalline | Mono-c-Si | 1.9404 | 72 | 1 | N | 9.05 | 45.9 | 8.55 | 37.4 | 45.7 | -0.385 | 0.054 | -0.296 | -0.001 | -0.394 | 1.7167 | 37.5831 | 6.8212 | 34.7369 | Rack | Flat Plate | 0.992 | 1.956 | 1 | 0.20162
Trina Solar | TSM-320DD14A(II) | 320 W Monocrystalline Module | UL 1703 | 320 | 293.8 |  | No Information Submitted | No Information Submitted | Monocrystalline | Mono-c-Si | 1.9404 | 72 | 1 | N | 9.05 | 45.9 | 8.55 | 37.4 | 45.7 | -0.385 | 0.054 | -0.296 | -0.001 | -0.394 | 1.7167 | 37.5831 | 6.8212 | 34.7369 | Rack | Flat Plate | 0.992 | 1.956 | 1 | 0.20162
Trina Solar | TSM-320DD14A.05 | 320 W Monocrystalline Module | UL 1703 | 320 | 293.8 |  | No Information Submitted | No Information Submitted | Monocrystalline | Mono-c-Si | 1.9404 | 72 | 1 | N | 9.05 | 45.9 | 8.55 | 37.4 | 45.7 | -0.385 | 0.054 | -0.296 | -0.001 | -0.394 | 1.7167 | 37.5831 | 6.8212 | 34.7369 | Rack | Flat Plate | 0.992 | 1.956 | 1 | 0.20162
Trina Solar | TSM-320DD14A.05(II) | 320 W Monocrystalline Module | UL 1703 | 320 | 293.8 |  | No Information Submitted | No Information Submitted | Monocrystalline | Mono-c-Si | 1.9404 | 72 | 1 | N | 9.05 | 45.9 | 8.55 | 37.4 | 45.7 | -0.385 | 0.054 | -0.296 | -0.001 | -0.394 | 1.7167 | 37.5831 | 6.8212 | 34.7369 | Rack | Flat Plate | 0.992 | 1.956 | 1 | 0.20162
Trina Solar | TSM-320DD14A.08 | 320 W Monocrystalline Module | UL 1703 | 320 | 293.8 |  | No Information Submitted | No Information Submitted | Monocrystalline | Mono-c-Si | 1.9404 | 72 | 1 | N | 9.05 | 45.9 | 8.55 | 37.4 | 45.7 | -0.385 | 0.054 | -0.296 | -0.001 | -0.394 | 1.7167 | 37.5831 | 6.8212 | 34.7369 | Rack | Flat Plate | 0.992 | 1.956 | 1 | 0.20162
Trina Solar | TSM-320DD14A.08(II) | 320 W Monocrystalline Module | UL 1703 | 320 | 293.8 |  | No Information Submitted | No Information Submitted | Monocrystalline | Mono-c-Si | 1.9404 | 72 | 1 | N | 9.05 | 45.9 | 8.55 | 37.4 | 45.7 | -0.385 | 0.054 | -0.296 | -0.001 | -0.394 | 1.7167 | 37.5831 | 6.8212 | 34.7369 | Rack | Flat Plate | 0.992 | 1.956 | 1 | 0.20162
Trina Solar | TSM-320DE05H(II) | 320 W, 120 half cells monocrystalline module, white backsheet, silver frame, 1500V max system Vdc | UL 1703 | 320 | 299.6 |  | No Information Submitted | No Information Submitted | Monocrystalline | Mono-c-Si | 1.64 | 40 | 3 | N | 10 | 40.6 | 9.6 | 33.3 | 43.5 | -0.3547 | 0.0304 | -0.276 | -0.0139 | -0.3422 | 1.9008 | 32.0092 | 7.569 | 31.7235 | [6 empty] | 2019-02-15
Trina Solar | TSM-320DE05H.08(II) | 320 W, 120 half cells monocrystalline module, white backsheet, black frame, 1500V max system Vdc | UL 1703 | 320 | 299.6 |  | No Information Submitted | No Information Submitted | Monocrystalline | Mono-c-Si | 1.64 | 40 | 3 | N | 10 | 40.6 | 9.6 | 33.3 | 43.5 | -0.3547 | 0.0304 | -0.276 | -0.0139 | -0.3422 | 1.9008 | 32.0092 | 7.569 | 31.7235 | [6 empty] | 2019-02-15
Trina Solar | TSM-320DE06H(II) | 320 W, 120 half-cut cell monocrystalline module, white backsheet, silver frame, 1500V max system Vdc | UL 61730, UL 1703 | 320 | 300.3 |  | 2019-04-09 | No Information Submitted | Monocrystalline | Mono-c-Si | 1.6645 | 40 | 3 | N | 10.01 | 41.5 | 9.5 | 33.7 | 43.3 | -0.3433 | 0.0428 | -0.2665 |  |  | 1.902 | 31.7939 | 7.5961 | 31.1602 | [6 empty] | 2019-10-01 | 2020-03-11
Trina Solar | TSM-320DE06H.18(II) | 320 W, 120 half-cut cell monocrystalline module, white backsheet, black frame, 1500V max system Vdc | UL 1703 | 320 | 300.3 |  | No Information Submitted | No Information Submitted | Monocrystalline | Mono-c-Si | 1.68 | 40 | 3 | N | 10.01 | 41.5 | 9.5 | 33.7 | 43.3 | -0.3433 | 0.0428 | -0.2665 |  |  | 1.902 | 31.7939 | 7.5961 | 31.1602 | [6 empty] | 2019-10-01
Trina Solar | TSM-320DE06H.T0(II) | 320 W, 120 half-cut cell monocrystalline module, white backsheet, 1500V max system Vdc | UL 61730, UL 1703 | 320 | 300.3 |  | 2019-09-06 | No Information Submitted | Monocrystalline | Mono-c-Si | 1.66 | 40 | 3 | N | 10.01 | 41.5 | 9.5 | 33.7 | 43.3 | -0.3433 | 0.0428 | -0.2665 |  |  | 1.902 | 31.7939 | 7.5961 | 31.1602 | [6 empty] | 2019-10-01 | 2020-03-11
Trina Solar | TSM-320DE06M.T0(II) | 320 W, 120 half-cut cell monocrystalline module, white backsheet, 1500V max system Vdc | UL 61730 | 320 | 298.3 |  | 2019-09-06 | No Information Submitted | Monocrystalline | Mono-c-Si | 1.68 | 40 | 3 | N | 10.2 | 40.3 | 9.58 | 33.4 | 44.9 | -0.3468 | 0.0405 | -0.2689 |  |  | 1.909 | 31.925 | 7.601 | 30.8 | [6 empty] | 2019-10-01 | 2020-03-11
Trina Solar | TSM-320DEG6H.20(II) | 320 W, 120 half-cut cell dual glass monocrystalline module, white backsheet, 1500V max system Vdc | UL 61730, UL 1703 | 320 | 300.1 |  | 2019-06-27 | No Information Submitted | Monocrystalline | Mono-c-Si | 1.6872 | 40 | 3 | N | 10.01 | 41.5 | 9.5 | 33.7 | 43.4 | -0.3443 | 0.0463 | -0.2684 | 1.899 | 32.314 | 1.899 | 32.314 | 7.679 | 31.607 | [6 empty] | 2019-11-01 | 2020-05-01
Trina Solar | TSM-320PD14 | 320 W Polycrystalline Module | UL 1703 | 320 | 292 |  | No Information Submitted | No Information Submitted | Polycrystalline | Multi-c-Si | 1.9404 | 72 | 1 | N | 9.1 | 45.8 | 8.63 | 37.1 | 45.8 | -0.41 | 0.05 | -0.311 | -0.003 | -0.407 | 1.7201 | 37.0403 | 6.8509 | 34.1726 | Rack | Flat Plate | 0.992 | 1.956 | 1 | 0.1991
Trina Solar | TSM-320PD14.001 | 320 W Polycrystalline Module | UL 1703 | 320 | 292 |  | No Information Submitted | No Information Submitted | Polycrystalline | Multi-c-Si | 1.9404 | 72 | 1 | N | 9.1 | 45.8 | 8.63 | 37.1 | 45.8 | -0.41 | 0.05 | -0.311 | -0.003 | -0.407 | 1.7201 | 37.0403 | 6.8509 | 34.1726 | Rack | Flat Plate | 0.992 | 1.956 | 1 | 0.1991
Trina Solar | TSM-320PD14.002 | 320 W Polycrystalline Module | UL 1703 | 320 | 292 |  | No Information Submitted | No Information Submitted | Polycrystalline | Multi-c-Si | 1.9404 | 72 | 1 | N | 9.1 | 45.8 | 8.63 | 37.1 | 45.8 | -0.41 | 0.05 | -0.311 | -0.003 | -0.407 | 1.7201 | 37.0403 | 6.8509 | 34.1726 | Rack | Flat Plate | 0.992 | 1.956 | 1 | 0.1991
Trina Solar | TSM-320PD14.00C | 320 W Polycrystalline Module | UL 1703 | 320 | 292 |  | No Information Submitted | No Information Submitted | Polycrystalline | Multi-c-Si | 1.9404 | 72 | 1 | N | 12 | 43.4 | 9.04 | 35.4 | 45.8 | -0.41 | 0.05 | -0.311 | -0.003 | -0.407 | 1.8018 | 35.343 | 7.1764 | 32.6068 | Rack | Flat Plate | 0.992 | 1.956 | 1 | 0.19901
Trina Solar | TSM-320PD14.00M | 320 W Polycrystalline Module | UL 1703 | 320 | 292 |  | No Information Submitted | No Information Submitted | Polycrystalline | Multi-c-Si | 1.9404 | 72 | 1 | N | 9.1 | 45.8 | 8.63 | 37.1 | 45.8 | -0.41 | 0.05 | -0.311 | -0.003 | -0.407 | 1.7201 | 37.0403 | 6.8509 | 34.1726 | Rack | Flat Plate | 0.992 | 1.956 | 1 | 0.1991
Trina Solar | TSM-320PD14.00S | 320 W Polycrystalline Module | UL 1703 | 320 | 292 |  | No Information Submitted | No Information Submitted | Polycrystalline | Multi-c-Si | 1.9404 | 72 | 1 | N | 9.1 | 45.8 | 8.63 | 37.1 | 45.8 | -0.41 | 0.05 | -0.311 | -0.003 | -0.407 | 1.7201 | 37.0403 | 6.8509 | 34.1726 | Rack | Flat Plate | 0.992 | 1.956 | 1 | 0.1991
Trina Solar | TSM-320PD14.00U | 320 W Polycrystalline Module | UL 1703 | 320 | 292 |  | No Information Submitted | No Information Submitted | Polycrystalline | Multi-c-Si | 1.9404 | 72 | 1 | N | 9.1 | 45.8 | 8.63 | 37.1 | 45.8 | -0.41 | 0.05 | -0.311 | -0.003 | -0.407 | 1.7201 | 37.0403 | 6.8509 | 34.1726 | Rack | Flat Plate | 0.992 | 1.956 | 1 | 0.1991
Trina Solar | TSM-320PD14.05 | 320 W Polycrystalline Module | UL 1703 | 320 | 292 |  | No Information Submitted | No Information Submitted | Polycrystalline | Multi-c-Si | 1.9404 | 72 | 1 | N | 9.1 | 45.8 | 8.63 | 37.1 | 45.8 | -0.41 | 0.05 | -0.311 | -0.003 | -0.407 | 1.7201 | 37.0403 | 6.8509 | 34.1726 | Rack | Flat Plate | 0.992 | 1.956 | 1 | 0.1991
Trina Solar | TSM-320PD14.051 | 320 W Polycrystalline Module | UL 1703 | 320 | 292 |  | No Information Submitted | No Information Submitted | Polycrystalline | Multi-c-Si | 1.9404 | 72 | 1 | N | 9.1 | 45.8 | 8.63 | 37.1 | 45.8 | -0.41 | 0.05 | -0.311 | -0.003 | -0.407 | 1.7201 | 37.0403 | 6.8509 | 34.1726 | Rack | Flat Plate | 0.992 | 1.956 | 1 | 0.1991
Trina Solar | TSM-320PD14.052 | 320 W Polycrystalline Module | UL 1703 | 320 | 292 |  | No Information Submitted | No Information Submitted | Polycrystalline | Multi-c-Si | 1.9404 | 72 | 1 | N | 9.1 | 45.8 | 8.63 | 37.1 | 45.8 | -0.41 | 0.05 | -0.311 | -0.003 | -0.407 | 1.7201 | 37.0403 | 6.8509 | 34.1726 | Rack | Flat Plate | 0.992 | 1.956 | 1 | 0.1991
Trina Solar | TSM-320PD14.05C | 320 W Polycrystalline Module | UL 1703 | 320 | 292 |  | No Information Submitted | No Information Submitted | Polycrystalline | Multi-c-Si | 1.9404 | 72 | 1 | N | 12 | 43.4 | 9.04 | 35.4 | 45.8 | -0.41 | 0.05 | -0.311 | -0.003 | -0.407 | 1.8018 | 35.343 | 7.1764 | 32.6068 | Rack | Flat Plate | 0.992 | 1.956 | 1 | 0.19901
Trina Solar | TSM-320PD14.05M | 320 W Polycrystalline Module | UL 1703 | 320 | 292 |  | No Information Submitted | No Information Submitted | Polycrystalline | Multi-c-Si | 1.9404 | 72 | 1 | N | 9.1 | 45.8 | 8.63 | 37.1 | 45.8 | -0.41 | 0.05 | -0.311 | -0.003 | -0.407 | 1.7201 | 37.0403 | 6.8509 | 34.1726 | Rack | Flat Plate | 0.992 | 1.956 | 1 | 0.1991
Trina Solar | TSM-320PD14.05S | 320 W Polycrystalline Module | UL 1703 | 320 | 292 |  | No Information Submitted | No Information Submitted | Polycrystalline | Multi-c-Si | 1.9404 | 72 | 1 | N | 9.1 | 45.8 | 8.63 | 37.1 | 45.8 | -0.41 | 0.05 | -0.311 | -0.003 | -0.407 | 1.7201 | 37.0403 | 6.8509 | 34.1726 | Rack | Flat Plate | 0.992 | 1.956 | 1 | 0.1991
Trina Solar | TSM-320PD14.05U | 320 W Polycrystalline Module | UL 1703 | 320 | 292 |  | No Information Submitted | No Information Submitted | Polycrystalline | Multi-c-Si | 1.9404 | 72 | 1 | N | 9.1 | 45.8 | 8.63 | 37.1 | 45.8 | -0.41 | 0.05 | -0.311 | -0.003 | -0.407 | 1.7201 | 37.0403 | 6.8509 | 34.1726 | Rack | Flat Plate | 0.992 | 1.956 | 1 | 0.1991
Trina Solar | TSM-320PD14.08 | 320 W Polycrystalline Module | UL 1703 | 320 | 292 |  | No Information Submitted | No Information Submitted | Polycrystalline | Multi-c-Si | 1.9404 | 72 | 1 | N | 9.1 | 45.8 | 8.63 | 37.1 | 45.8 | -0.41 | 0.05 | -0.311 | -0.003 | -0.407 | 1.7201 | 37.0403 | 6.8509 | 34.1726 | Rack | Flat Plate | 0.992 | 1.956 | 1 | 0.1991
Trina Solar | TSM-320PD14.081 | 320 W Polycrystalline Module | UL 1703 | 320 | 292 |  | No Information Submitted | No Information Submitted | Polycrystalline | Multi-c-Si | 1.9404 | 72 | 1 | N | 9.1 | 45.8 | 8.63 | 37.1 | 45.8 | -0.41 | 0.05 | -0.311 | -0.003 | -0.407 | 1.7201 | 37.0403 | 6.8509 | 34.1726 | Rack | Flat Plate | 0.992 | 1.956 | 1 | 0.1991
Trina Solar | TSM-320PD14.08C | 320 W Polycrystalline Module | UL 1703 | 320 | 292 |  | No Information Submitted | No Information Submitted | Polycrystalline | Multi-c-Si | 1.9404 | 72 | 1 | N | 12 | 43.4 | 9.04 | 35.4 | 45.8 | -0.41 | 0.05 | -0.311 | -0.003 | -0.407 | 1.8018 | 35.343 | 7.1764 | 32.6068 | Rack | Flat Plate | 0.992 | 1.956 | 1 | 0.19901
Trina Solar | TSM-320PD14.08M | 320 W Polycrystalline Module | UL 1703 | 320 | 292 |  | No Information Submitted | No Information Submitted | Polycrystalline | Multi-c-Si | 1.9404 | 72 | 1 | N | 9.1 | 45.8 | 8.63 | 37.1 | 45.8 | -0.41 | 0.05 | -0.311 | -0.003 | -0.407 | 1.7201 | 37.0403 | 6.8509 | 34.1726 | Rack | Flat Plate | 0.992 | 1.956 | 1 | 0.1991
Trina Solar | TSM-320PD14.08S | 320 W Polycrystalline Module | UL 1703 | 320 | 292 |  | No Information Submitted | No Information Submitted | Polycrystalline | Multi-c-Si | 1.9404 | 72 | 1 | N | 9.1 | 45.8 | 8.63 | 37.1 | 45.8 | -0.41 | 0.05 | -0.311 | -0.003 | -0.407 | 1.7201 | 37.0403 | 6.8509 | 34.1726 | Rack | Flat Plate | 0.992 | 1.956 | 1 | 0.1991
Trina Solar | TSM-320PD14.08U | 320 W Polycrystalline Module | UL 1703 | 320 | 292 |  | No Information Submitted | No Information Submitted | Polycrystalline | Multi-c-Si | 1.9404 | 72 | 1 | N | 9.1 | 45.8 | 8.63 | 37.1 | 45.8 | -0.41 | 0.05 | -0.311 | -0.003 | -0.407 | 1.7201 | 37.0403 | 6.8509 | 34.1726 | Rack | Flat Plate | 0.992 | 1.956 | 1 | 0.1991
Trina Solar | TSM-320PD14.10 | 320 W Polycrystalline Module | UL 1703 | 320 | 292 |  | No Information Submitted | No Information Submitted | Polycrystalline | Multi-c-Si | 1.9404 | 72 | 1 | N | 9.1 | 45.8 | 8.63 | 37.1 | 45.8 | -0.41 | 0.05 | -0.311 | -0.003 | -0.407 | 1.7201 | 37.0403 | 6.8509 | 34.1726 | Rack | Flat Plate | 0.992 | 1.956 | 1 | 0.1991
Trina Solar | TSM-320PD14.10C | 320 W Polycrystalline Module | UL 1703 | 320 | 292 |  | No Information Submitted | No Information Submitted | Polycrystalline | Multi-c-Si | 1.9404 | 72 | 1 | N | 12 | 43.4 | 9.04 | 35.4 | 45.8 | -0.41 | 0.05 | -0.311 | -0.003 | -0.407 | 1.8018 | 35.343 | 7.1764 | 32.6068 | Rack | Flat Plate | 0.992 | 1.956 | 1 | 0.19901
Trina Solar | TSM-320PD14.15 | 320 W Polycrystalline Module | UL 1703 | 320 | 292 |  | No Information Submitted | No Information Submitted | Polycrystalline | Multi-c-Si | 1.9404 | 72 | 1 | N | 9.1 | 45.8 | 8.63 | 37.1 | 45.8 | -0.41 | 0.05 | -0.311 | -0.003 | -0.407 | 1.7201 | 45.7262 | 6.8509 | 42.1862 | Rack | Flat Plate | 0.992 | 1.956 | 1 | 0.24579
Trina Solar | TSM-320PD14.15C | 320 W Polycrystalline Module | UL 1703 | 320 | 292 |  | No Information Submitted | No Information Submitted | Polycrystalline | Multi-c-Si | 1.9404 | 72 | 1 | N | 9.1 | 45.8 | 8.63 | 37.1 | 45.8 | -0.41 | 0.05 | -0.311 | -0.003 | -0.407 | 1.7201 | 37.0403 | 6.8509 | 34.1726 | Rack | Flat Plate | 0.992 | 1.956 | 1 | 0.1991
Trina Solar | TSM-320PD14.18 | 320 W Polycrystalline Module | UL 1703 | 320 | 292 |  | No Information Submitted | No Information Submitted | Polycrystalline | Multi-c-Si | 1.9404 | 72 | 1 | N | 9.1 | 45.8 | 8.63 | 37.1 | 45.8 | -0.41 | 0.05 | -0.311 | -0.003 | -0.407 | 1.7201 | 37.0403 | 6.8509 | 34.1726 | Rack | Flat Plate | 0.992 | 1.956 | 1 | 0.1991
Trina Solar | TSM-320PD14.18C | 320 W Polycrystalline Module | UL 1703 | 320 | 292 |  | No Information Submitted | No Information Submitted | Polycrystalline | Multi-c-Si | 1.9404 | 72 | 1 | N | 12 | 43.4 | 9.04 | 35.4 | 45.8 | -0.41 | 0.05 | -0.311 | -0.003 | -0.407 | 1.8018 | 35.343 | 7.1764 | 32.6068 | Rack | Flat Plate | 0.992 | 1.956 | 1 | 0.19901
Trina Solar | TSM-320PD14.50 | 320 W Polycrystalline Module | UL 1703 | 320 | 292 |  | No Information Submitted | No Information Submitted | Polycrystalline | Multi-c-Si | 1.9404 | 72 | 1 | N | 9.1 | 45.8 | 8.63 | 37.1 | 45.8 | -0.41 | 0.05 | -0.311 | -0.003 | -0.407 | 1.7201 | 37.0403 | 6.8509 | 34.1726 | Rack | Flat Plate | 0.992 | 1.956 | 1 | 0.1991
Trina Solar | TSM-320PDG14 | 320 W Double glass polycrystalline Module | UL 1703 | 320 | 285.1 |  | No Information Submitted | No Information Submitted | Polycrystalline | Multi-c-Si | 1.9622 | 72 | 1 | N | 9.07 | 45.9 | 8.6 | 37.2 | 46.7 | -0.4882 | 0.0298 | -0.3604 | -0.0375 | -0.4582 | 1.7159 | 36.7457 | 6.8118 | 33.7576 | Rack | Flat Plate | 0.992 | 1.978 | 1 | 0.19703
Trina Solar | TSM-320PE14A | 320 W Polycrystalline Module | UL 1703 | 320 | 292 |  | No Information Submitted | No Information Submitted | Polycrystalline | Multi-c-Si | 1.9404 | 72 | 1 | N | 9.1 | 45.8 | 8.63 | 37.1 | 45.8 | -0.41 | 0.05 | -0.311 | -0.003 | -0.407 | 1.7201 | 45.7262 | 6.8509 | 42.1862 | Rack | Flat Plate | 0.992 | 1.956 | 1 | 0.24579
Trina Solar | TSM-320PE14A.05 | 320 W Polycrystalline Module | UL 1703 | 320 | 292 |  | No Information Submitted | No Information Submitted | Polycrystalline | Multi-c-Si | 1.9404 | 72 | 1 | N | 9.1 | 45.8 | 8.63 | 37.1 | 45.8 | -0.41 | 0.05 | -0.311 | -0.003 | -0.407 | 1.7201 | 45.7262 | 6.8509 | 42.1862 | Rack | Flat Plate | 0.992 | 1.956 | 1 | 0.24579
Trina Solar | TSM-320PE14A.08 | 320 W Polycrystalline Module | UL 1703 | 320 | 292 |  | No Information Submitted | No Information Submitted | Polycrystalline | Multi-c-Si | 1.9404 | 72 | 1 | N | 9.1 | 45.8 | 8.63 | 37.1 | 45.8 | -0.41 | 0.05 | -0.311 | -0.003 | -0.407 | 1.7201 | 45.7262 | 6.8509 | 42.1862 | Rack | Flat Plate | 0.992 | 1.956 | 1 | 0.24579
Trina Solar | TSM-320PE14A.10 | 320 W Polycrystalline Module | UL 1703 | 320 | 292 |  | No Information Submitted | No Information Submitted | Polycrystalline | Multi-c-Si | 1.9404 | 72 | 1 | N | 9.1 | 45.8 | 8.63 | 37.1 | 45.8 | -0.41 | 0.05 | -0.311 | -0.003 | -0.407 | 1.7201 | 45.7262 | 6.8509 | 42.1862 | Rack | Flat Plate | 0.992 | 1.956 | 1 | 0.24579
Trina Solar | TSM-320PE14A.18 | 320 W Polycrystalline Module | UL 1703 | 320 | 292 |  | No Information Submitted | No Information Submitted | Polycrystalline | Multi-c-Si | 1.9404 | 72 | 1 | N | 9.1 | 45.8 | 8.63 | 37.1 | 45.8 | -0.41 | 0.05 | -0.311 | -0.003 | -0.407 | 1.7201 | 45.7262 | 6.8509 | 42.1862 | Rack | Flat Plate | 0.992 | 1.956 | 1 | 0.24579
Trina Solar | TSM-320PE14A.50 | 320 W Polycrystalline Module | UL 1703 | 320 | 292 |  | No Information Submitted | No Information Submitted | Polycrystalline | Multi-c-Si | 1.9404 | 72 | 1 | N | 9.1 | 45.8 | 8.63 | 37.1 | 45.8 | -0.41 | 0.05 | -0.311 | -0.003 | -0.407 | 1.7201 | 45.7262 | 6.8509 | 42.1862 | Rack | Flat Plate | 0.992 | 1.956 | 1 | 0.24579
Trina Solar | TSM-320PEG14 | 320 W Double glass polycrystalline Module | UL 1703 | 320 | 285.1 |  | No Information Submitted | No Information Submitted | Polycrystalline | Multi-c-Si | 1.9622 | 72 | 1 | N | 9.07 | 45.9 | 8.6 | 37.2 | 46.7 | -0.4882 | 0.0298 | -0.3604 | -0.0375 | -0.4582 | 1.7159 | 36.7457 | 6.8118 | 33.7576 | Rack | Flat Plate | 0.992 | 1.978 | 1 | 0.19703
Trina Solar | TSM-320PEG14.07 | 320 W Double Glass Polycrystalline Module | UL 1703 | 320 | 290.4 |  | No Information Submitted | No Information Submitted | Polycrystalline | Multi-c-Si | 1.9622 | 72 | 1 | N | 9.07 | 45.9 | 8.6 | 37.2 | 46.2 | -0.4246 | 0.0546 | -0.3014 | -0.0194 | -0.4077 | 1.7278 | 37.1595 | 6.8722 | 33.3444 | Rack | Flat Plate | 0.992 | 1.978 | 1 | 0.20064 |  | 2017-11-15
Trina Solar | TSM-320PEG14.40 | 320 W Double Glass Polycrystalline Module | UL 1703 | 320 | 290.4 |  | No Information Submitted | No Information Submitted | Polycrystalline | Multi-c-Si | 1.9622 | 72 | 1 | N | 9.07 | 45.9 | 8.6 | 37.2 | 46.2 | -0.4246 | 0.0546 | -0.3014 | -0.0194 | -0.4077 | 1.7278 | 37.1595 | 6.8722 | 33.3444 | Rack | Flat Plate | 0.992 | 1.978 | 1 | 0.20064 |  | 2017-11-15
Trina Solar | TSM-320PEG14.47 | 320 W Double Glass Polycrystalline Module | UL 1703 | 320 | 290.4 |  | No Information Submitted | No Information Submitted | Polycrystalline | Multi-c-Si | 1.9622 | 72 | 1 | N | 9.07 | 45.9 | 8.6 | 37.2 | 46.2 | -0.4246 | 0.0546 | -0.3014 | -0.0194 | -0.4077 | 1.7278 | 37.1595 | 6.8722 | 33.3444 | Rack | Flat Plate | 0.992 | 1.978 | 1 | 0.20064 |  | 2017-11-15
Trina Solar | TSM-325DD05H(II) | 325 W, 120 half-cut cell monocrystalline module, white backsheet, 1000V max system Vdc | UL 1703 | 325 | 304.4 |  | 2018-09-04 | No Information Submitted | Monocrystalline | Mono-c-Si | 1.64 | 40 | 3 | N | 10.07 | 41.4 | 9.65 | 33.7 | 43.5 | -0.3547 | 0.0304 | -0.276 |  |  | 1.9107 | 32.3937 | 7.6084 | 32.1046 | [6 empty] | 2019-08-15
Trina Solar | TSM-325DD05H.08(II) | 325 W, 120 half-cut cell monocrystalline module, white backsheet, black frame, 1000V max system Vdc | UL 1703 | 325 | 304.4 |  | 2018-09-04 | No Information Submitted | Monocrystalline | Mono-c-Si | 1.64 | 40 | 3 | N | 10.07 | 41.4 | 9.65 | 33.7 | 43.5 | -0.3547 | 0.0304 | -0.276 | 1.9107 | 32.3937 | 1.9107 | 32.3937 | 7.6084 | 32.1046 | [6 empty] | 2019-08-01
Trina Solar | TSM-325DD06H(II) | 325 W, 120 half-cut cell monocrystalline module, white backsheet, silver frame, 1000V max system Vdc | UL 61730, UL 1703 | 325 | 305.1 |  | 2019-05-05 | No Information Submitted | Monocrystalline | Mono-c-Si | 1.6645 | 40 | 3 | N | 10.06 | 41.9 | 9.56 | 34 | 43.3 | -0.3433 | 0.0428 | -0.2665 |  |  | 1.914 | 32.077 | 7.644 | 31.4376 | [6 empty] | 2019-10-01 | 2020-03-11
Trina Solar | TSM-325DD06H.05(II) | 325 W, 120 half-cut cell monocrystalline module, black backsheet, black frame, 1000V max system Vdc | UL 61730, UL 1703 | 325 | 301.6 |  | No Information Submitted | No Information Submitted | Monocrystalline | Mono-c-Si | 1.66 | 40 | 3 | N | 10.06 | 41.9 | 9.56 | 34 | 46.3 | -0.3469 | 0.0357 | -0.2703 | 1.874 | 32.463 | 1.874 | 32.463 | 7.623 | 31.423 | [6 empty] | 2019-11-01 | 2020-03-11
Trina Solar | TSM-325DD06H.15(II) | 325 W, 120 half-cut cell monocrystalline module, black backsheet, black frame, 1000V max system Vdc | UL 1703 | 325 | 301.5 |  | No Information Submitted | No Information Submitted | Monocrystalline | Mono-c-Si | 1.6849 | 40 | 3 | N | 10.06 | 41.9 | 9.56 | 34 | 46.3 | -0.3469 | 0.0357 | -0.2703 | 1.874 | 32.463 | 1.874 | 32.463 | 7.623 | 31.423 | [6 empty] | 2019-11-01
Trina Solar | TSM-325DD06M.05(II) | 325 W, 120 half-cut cell monocrystalline module, black backsheet, black frame, 1000V max system Vdc | UL 61730, UL 1703 | 325 | 302.8 |  | No Information Submitted | No Information Submitted | Monocrystalline | Mono-c-Si | 1.66 | 40 | 3 | N | 10.3 | 40.4 | 9.67 | 33.6 | 45.6 | -0.3413 | 0.0485 | -0.2689 | 1.9108 | 32.7188 | 1.9108 | 32.7188 | 7.6926 | 31.8727 | [6 empty] | 2019-11-01 | 2020-03-11
Trina Solar | TSM-325DD06M.15(II) | 325 W, 120 half-cut cell monocrystalline module, black backsheet, black frame, 1000V max system Vdc | UL 1703 | 325 | 302.7 |  | No Information Submitted | No Information Submitted | Monocrystalline | Mono-c-Si | 1.6849 | 40 | 3 | N | 10.3 | 40.4 | 9.67 | 33.6 | 45.6 | -0.3413 | 0.0485 | -0.2689 | 1.9108 | 32.7188 | 1.9108 | 32.7188 | 7.6926 | 31.8727 | [6 empty] | 2019-11-01
Trina Solar | TSM-325DD06M.18(II) | 325 W, 120 half-cut cell monocrystalline module, white backsheet, black frame, 1000V max system Vdc | UL 1703 | 325 | 303.1 |  | No Information Submitted | No Information Submitted | Monocrystalline | Mono-c-Si | 1.68 | 40 | 3 | N | 10.3 | 40.4 | 9.67 | 33.6 | 44.9 | -0.3468 | 0.0405 | -0.2689 |  |  | 1.9269 | 32.1162 | 7.6724 | 30.9844 | [6 empty] | 2019-10-01
Trina Solar | TSM-325DD14A | 325 W Monocrystalline Module | UL 1703 | 325 | 298.5 |  | No Information Submitted | No Information Submitted | Monocrystalline | Mono-c-Si | 1.9404 | 72 | 1 | N | 9.17 | 46 | 8.65 | 37.6 | 45.7 | -0.385 | 0.054 | -0.296 | -0.001 | -0.394 | 1.7368 | 37.7841 | 6.901 | 34.9227 | Rack | Flat Plate | 0.992 | 1.956 | 1 | 0.20192
Trina Solar | TSM-325DD14A(II) | 325 W Monocrystalline Module | UL 1703 | 325 | 298.5 |  | No Information Submitted | No Information Submitted | Monocrystalline | Mono-c-Si | 1.9404 | 72 | 1 | N | 9.17 | 46 | 8.65 | 37.6 | 45.7 | -0.385 | 0.054 | -0.296 | -0.001 | -0.394 | 1.7368 | 37.7841 | 6.901 | 34.9227 | Rack | Flat Plate | 0.992 | 1.956 | 1 | 0.20192
Trina Solar | TSM-325DD14A.05 | 325 W Monocrystalline Module | UL 1703 | 325 | 298.5 |  | No Information Submitted | No Information Submitted | Monocrystalline | Mono-c-Si | 1.9404 | 72 | 1 | N | 9.17 | 46 | 8.65 | 37.6 | 45.7 | -0.385 | 0.054 | -0.296 | -0.001 | -0.394 | 1.7368 | 37.7841 | 6.901 | 34.9227 | Rack | Flat Plate | 0.992 | 1.956 | 1 | 0.20192
Trina Solar | TSM-325DD14A.05(II) | 325 W Monocrystalline Module | UL 1703 | 325 | 298.5 |  | No Information Submitted | No Information Submitted | Monocrystalline | Mono-c-Si | 1.9404 | 72 | 1 | N | 9.17 | 46 | 8.65 | 37.6 | 45.7 | -0.385 | 0.054 | -0.296 | -0.001 | -0.394 | 1.7368 | 37.7841 | 6.901 | 34.9227 | Rack | Flat Plate | 0.992 | 1.956 | 1 | 0.20192
Trina Solar | TSM-325DD14A.08 | 325 W Monocrystalline Module | UL 1703 | 325 | 298.5 |  | No Information Submitted | No Information Submitted | Monocrystalline | Mono-c-Si | 1.9404 | 72 | 1 | N | 9.17 | 46 | 8.65 | 37.6 | 45.7 | -0.385 | 0.054 | -0.296 | -0.001 | -0.394 | 1.7368 | 37.7841 | 6.901 | 34.9227 | Rack | Flat Plate | 0.992 | 1.956 | 1 | 0.20192
Trina Solar | TSM-325DD14A.08(II) | 325 W Monocrystalline Module | UL 1703 | 325 | 298.5 |  | No Information Submitted | No Information Submitted | Monocrystalline | Mono-c-Si | 1.9404 | 72 | 1 | N | 9.17 | 46 | 8.65 | 37.6 | 45.7 | -0.385 | 0.054 | -0.296 | -0.001 | -0.394 | 1.7368 | 37.7841 | 6.901 | 34.9227 | Rack | Flat Plate | 0.992 | 1.956 | 1 | 0.20192
Trina Solar | TSM-325DE06H(II) | 325 W, 120 half-cut cell monocrystalline module, white backsheet, silver frame, 1500V max system Vdc | UL 61730, UL 1703 | 325 | 305.1 |  | 2019-04-09 | No Information Submitted | Monocrystalline | Mono-c-Si | 1.6645 | 40 | 3 | N | 10.06 | 41.9 | 9.56 | 34 | 43.3 | -0.3433 | 0.0428 | -0.2665 |  |  | 1.914 | 32.077 | 7.644 | 31.4376 | [6 empty] | 2019-10-01 | 2020-03-11
Trina Solar | TSM-325DE06H.18(II) | 325 W, 120 half-cut cell monocrystalline module, white backsheet, black frame, 1500V max system Vdc | UL 1703 | 325 | 305.1 |  | No Information Submitted | No Information Submitted | Monocrystalline | Mono-c-Si | 1.68 | 40 | 3 | N | 10.06 | 41.9 | 9.56 | 34 | 43.3 | -0.3433 | 0.0428 | -0.2665 |  |  | 1.914 | 32.077 | 7.644 | 31.4376 | [6 empty] | 2019-10-01
Trina Solar | TSM-325DE06H.T0(II) | 325 W, 120 half-cut cell monocrystalline module, white backsheet, 1500V max system Vdc | UL 61730, UL 1703 | 325 | 305.2 |  | 2019-09-06 | No Information Submitted | Monocrystalline | Mono-c-Si | 1.66 | 40 | 3 | N | 10.06 | 41.9 | 9.56 | 34 | 43.3 | -0.3433 | 0.0428 | -0.2665 |  |  | 1.914 | 32.077 | 7.644 | 31.4376 | [6 empty] | 2019-10-01 | 2020-03-11
Trina Solar | TSM-325DE06M.T0(II) | 325 W, 120 half-cut cell monocrystalline module, white backsheet, 1500V max system Vdc | UL 61730 | 325 | 303.1 |  | 2019-09-06 | No Information Submitted | Monocrystalline | Mono-c-Si | 1.68 | 40 | 3 | N | 10.3 | 40.4 | 9.67 | 33.6 | 44.9 | -0.3468 | 0.0405 | -0.2689 |  |  | 1.9269 | 32.1162 | 7.6724 | 30.9844 | [6 empty] | 2019-10-01 | 2020-03-11
Trina Solar | TSM-325DEG6H.20(II) | 325 W, 120 half-cut cell dual glass monocrystalline module, white backsheet, 1500V max system Vdc | UL 61730, UL 1703 | 325 | 304.9 |  | 2019-06-27 | No Information Submitted | Monocrystalline | Mono-c-Si | 1.6872 | 40 | 3 | N | 10.06 | 41.9 | 9.56 | 34 | 43.4 | -0.3443 | 0.0463 | -0.2684 | 1.911 | 32.6017 | 1.911 | 32.6017 | 7.7275 | 31.8884 | [6 empty] | 2019-11-01 | 2020-05-01
Trina Solar | TSM-325DEG6M.20(II) | 325 W, 120 half-cut cell dual glass monocrystalline module, white backsheet, 1500V max system Vdc | UL 61730, UL 1703 | 325 | 304.3 |  | 2019-06-27 | No Information Submitted | Monocrystalline | Mono-c-Si | 1.6872 | 40 | 3 | N | 10.3 | 40.4 | 9.67 | 33.6 | 43.2 | -0.3577 | 0.0402 | -0.2739 | 1.9409 | 32.1268 | 1.9409 | 32.1268 | 7.8143 | 31.4886 | [6 empty] | 2019-11-01 | 2020-05-01
Trina Solar | TSM-325PD14 | 325 W Polycrystalline Module | UL 1703 | 325 | 296.7 |  | No Information Submitted | No Information Submitted | Polycrystalline | Multi-c-Si | 1.9404 | 72 | 1 | N | 9.15 | 46.1 | 8.66 | 37.6 | 45.8 | -0.41 | 0.05 | -0.311 | -0.003 | -0.407 | 1.7261 | 37.5395 | 6.8747 | 34.6332 | Rack | Flat Plate | 0.992 | 1.956 | 1 | 0.19937
Trina Solar | TSM-325PD14.001 | 325 W Polycrystalline Module | UL 1703 | 325 | 296.7 |  | No Information Submitted | No Information Submitted | Polycrystalline | Multi-c-Si | 1.9404 | 72 | 1 | N | 9.15 | 46.1 | 8.66 | 37.6 | 45.8 | -0.41 | 0.05 | -0.311 | -0.003 | -0.407 | 1.7261 | 37.5395 | 6.8747 | 34.6332 | Rack | Flat Plate | 0.992 | 1.956 | 1 | 0.19937
Trina Solar | TSM-325PD14.002 | 325 W Polycrystalline Module | UL 1703 | 325 | 296.7 |  | No Information Submitted | No Information Submitted | Polycrystalline | Multi-c-Si | 1.9404 | 72 | 1 | N | 9.15 | 46.1 | 8.66 | 37.6 | 45.8 | -0.41 | 0.05 | -0.311 | -0.003 | -0.407 | 1.7261 | 37.5395 | 6.8747 | 34.6332 | Rack | Flat Plate | 0.992 | 1.956 | 1 | 0.19937
Trina Solar | TSM-325PD14.00C | 325 W Polycrystalline Module | UL 1703 | 325 | 296.7 |  | No Information Submitted | No Information Submitted | Polycrystalline | Multi-c-Si | 1.9404 | 72 | 1 | N | 12 | 43.5 | 9.12 | 35.6 | 45.8 | -0.41 | 0.05 | -0.311 | -0.003 | -0.407 | 1.8178 | 35.5427 | 7.2399 | 32.791 | Rack | Flat Plate | 0.992 | 1.956 | 1 | 0.19879
Trina Solar | TSM-325PD14.00M | 325 W Polycrystalline Module | UL 1703 | 325 | 296.7 |  | No Information Submitted | No Information Submitted | Polycrystalline | Multi-c-Si | 1.9404 | 72 | 1 | N | 9.15 | 46.1 | 8.66 | 37.6 | 45.8 | -0.41 | 0.05 | -0.311 | -0.003 | -0.407 | 1.7261 | 37.5395 | 6.8747 | 34.6332 | Rack | Flat Plate | 0.992 | 1.956 | 1 | 0.19937
Trina Solar | TSM-325PD14.00S | 325 W Polycrystalline Module | UL 1703 | 325 | 296.7 |  | No Information Submitted | No Information Submitted | Polycrystalline | Multi-c-Si | 1.9404 | 72 | 1 | N | 9.15 | 46.1 | 8.66 | 37.6 | 45.8 | -0.41 | 0.05 | -0.311 | -0.003 | -0.407 | 1.7261 | 37.5395 | 6.8747 | 34.6332 | Rack | Flat Plate | 0.992 | 1.956 | 1 | 0.19937
Trina Solar | TSM-325PD14.00U | 325 W Polycrystalline Module | UL 1703 | 325 | 296.7 |  | No Information Submitted | No Information Submitted | Polycrystalline | Multi-c-Si | 1.9404 | 72 | 1 | N | 9.15 | 46.1 | 8.66 | 37.6 | 45.8 | -0.41 | 0.05 | -0.311 | -0.003 | -0.407 | 1.7261 | 37.5395 | 6.8747 | 34.6332 | Rack | Flat Plate | 0.992 | 1.956 | 1 | 0.19937
Trina Solar | TSM-325PD14.05 | 325 W Polycrystalline Module | UL 1703 | 325 | 296.7 |  | No Information Submitted | No Information Submitted | Polycrystalline | Multi-c-Si | 1.9404 | 72 | 1 | N | 9.15 | 46.1 | 8.66 | 37.6 | 45.8 | -0.41 | 0.05 | -0.311 | -0.003 | -0.407 | 1.7261 | 37.5395 | 6.8747 | 34.6332 | Rack | Flat Plate | 0.992 | 1.956 | 1 | 0.19937
Trina Solar | TSM-325PD14.051 | 325 W Polycrystalline Module | UL 1703 | 325 | 296.7 |  | No Information Submitted | No Information Submitted | Polycrystalline | Multi-c-Si | 1.9404 | 72 | 1 | N | 9.15 | 46.1 | 8.66 | 37.6 | 45.8 | -0.41 | 0.05 | -0.311 | -0.003 | -0.407 | 1.7261 | 37.5395 | 6.8747 | 34.6332 | Rack | Flat Plate | 0.992 | 1.956 | 1 | 0.19937
Trina Solar | TSM-325PD14.052 | 325 W Polycrystalline Module | UL 1703 | 325 | 296.7 |  | No Information Submitted | No Information Submitted | Polycrystalline | Multi-c-Si | 1.9404 | 72 | 1 | N | 9.15 | 46.1 | 8.66 | 37.6 | 45.8 | -0.41 | 0.05 | -0.311 | -0.003 | -0.407 | 1.7261 | 37.5395 | 6.8747 | 34.6332 | Rack | Flat Plate | 0.992 | 1.956 | 1 | 0.19937
Trina Solar | TSM-325PD14.05C | 325 W Polycrystalline Module | UL 1703 | 325 | 296.7 |  | No Information Submitted | No Information Submitted | Polycrystalline | Multi-c-Si | 1.9404 | 72 | 1 | N | 12 | 43.5 | 9.12 | 35.6 | 45.8 | -0.41 | 0.05 | -0.311 | -0.003 | -0.407 | 1.8178 | 35.5427 | 7.2399 | 32.791 | Rack | Flat Plate | 0.992 | 1.956 | 1 | 0.19879
Trina Solar | TSM-325PD14.05M | 325 W Polycrystalline Module | UL 1703 | 325 | 296.7 |  | No Information Submitted | No Information Submitted | Polycrystalline | Multi-c-Si | 1.9404 | 72 | 1 | N | 9.15 | 46.1 | 8.66 | 37.6 | 45.8 | -0.41 | 0.05 | -0.311 | -0.003 | -0.407 | 1.7261 | 37.5395 | 6.8747 | 34.6332 | Rack | Flat Plate | 0.992 | 1.956 | 1 | 0.19937
Trina Solar | TSM-325PD14.05S | 325 W Polycrystalline Module | UL 1703 | 325 | 296.7 |  | No Information Submitted | No Information Submitted | Polycrystalline | Multi-c-Si | 1.9404 | 72 | 1 | N | 9.15 | 46.1 | 8.66 | 37.6 | 45.8 | -0.41 | 0.05 | -0.311 | -0.003 | -0.407 | 1.7261 | 37.5395 | 6.8747 | 34.6332 | Rack | Flat Plate | 0.992 | 1.956 | 1 | 0.19937
Trina Solar | TSM-325PD14.05U | 325 W Polycrystalline Module | UL 1703 | 325 | 296.7 |  | No Information Submitted | No Information Submitted | Polycrystalline | Multi-c-Si | 1.9404 | 72 | 1 | N | 9.15 | 46.1 | 8.66 | 37.6 | 45.8 | -0.41 | 0.05 | -0.311 | -0.003 | -0.407 | 1.7261 | 37.5395 | 6.8747 | 34.6332 | Rack | Flat Plate | 0.992 | 1.956 | 1 | 0.19937
Trina Solar | TSM-325PD14.08 | 325 W Polycrystalline Module | UL 1703 | 325 | 296.7 |  | No Information Submitted | No Information Submitted | Polycrystalline | Multi-c-Si | 1.9404 | 72 | 1 | N | 9.15 | 46.1 | 8.66 | 37.6 | 45.8 | -0.41 | 0.05 | -0.311 | -0.003 | -0.407 | 1.7261 | 37.5395 | 6.8747 | 34.6332 | Rack | Flat Plate | 0.992 | 1.956 | 1 | 0.19937
Trina Solar | TSM-325PD14.081 | 325 W Polycrystalline Module | UL 1703 | 325 | 296.7 |  | No Information Submitted | No Information Submitted | Polycrystalline | Multi-c-Si | 1.9404 | 72 | 1 | N | 9.15 | 46.1 | 8.66 | 37.6 | 45.8 | -0.41 | 0.05 | -0.311 | -0.003 | -0.407 | 1.7261 | 37.5395 | 6.8747 | 34.6332 | Rack | Flat Plate | 0.992 | 1.956 | 1 | 0.19937
Trina Solar | TSM-325PD14.08C | 325 W Polycrystalline Module | UL 1703 | 325 | 296.7 |  | No Information Submitted | No Information Submitted | Polycrystalline | Multi-c-Si | 1.9404 | 72 | 1 | N | 12 | 43.5 | 9.12 | 35.6 | 45.8 | -0.41 | 0.05 | -0.311 | -0.003 | -0.407 | 1.8178 | 35.5427 | 7.2399 | 32.791 | Rack | Flat Plate | 0.992 | 1.956 | 1 | 0.19879
Trina Solar | TSM-325PD14.08M | 325 W Polycrystalline Module | UL 1703 | 325 | 296.7 |  | No Information Submitted | No Information Submitted | Polycrystalline | Multi-c-Si | 1.9404 | 72 | 1 | N | 9.15 | 46.1 | 8.66 | 37.6 | 45.8 | -0.41 | 0.05 | -0.311 | -0.003 | -0.407 | 1.7261 | 37.5395 | 6.8747 | 34.6332 | Rack | Flat Plate | 0.992 | 1.956 | 1 | 0.19937
Trina Solar | TSM-325PD14.08S | 325 W Polycrystalline Module | UL 1703 | 325 | 296.7 |  | No Information Submitted | No Information Submitted | Polycrystalline | Multi-c-Si | 1.9404 | 72 | 1 | N | 9.15 | 46.1 | 8.66 | 37.6 | 45.8 | -0.41 | 0.05 | -0.311 | -0.003 | -0.407 | 1.7261 | 37.5395 | 6.8747 | 34.6332 | Rack | Flat Plate | 0.992 | 1.956 | 1 | 0.19937
Trina Solar | TSM-325PD14.08U | 325 W Polycrystalline Module | UL 1703 | 325 | 296.7 |  | No Information Submitted | No Information Submitted | Polycrystalline | Multi-c-Si | 1.9404 | 72 | 1 | N | 9.15 | 46.1 | 8.66 | 37.6 | 45.8 | -0.41 | 0.05 | -0.311 | -0.003 | -0.407 | 1.7261 | 37.5395 | 6.8747 | 34.6332 | Rack | Flat Plate | 0.992 | 1.956 | 1 | 0.19937
Trina Solar | TSM-325PD14.10 | 325 W Polycrystalline Module | UL 1703 | 325 | 296.7 |  | No Information Submitted | No Information Submitted | Polycrystalline | Multi-c-Si | 1.9404 | 72 | 1 | N | 9.15 | 46.1 | 8.66 | 37.6 | 45.8 | -0.41 | 0.05 | -0.311 | -0.003 | -0.407 | 1.7261 | 37.5395 | 6.8747 | 34.6332 | Rack | Flat Plate | 0.992 | 1.956 | 1 | 0.19937
Trina Solar | TSM-325PD14.10C | 325 W Polycrystalline Module | UL 1703 | 325 | 296.7 |  | No Information Submitted | No Information Submitted | Polycrystalline | Multi-c-Si | 1.9404 | 72 | 1 | N | 12 | 43.5 | 9.12 | 35.6 | 45.8 | -0.41 | 0.05 | -0.311 | -0.003 | -0.407 | 1.8178 | 35.5427 | 7.2399 | 32.791 | Rack | Flat Plate | 0.992 | 1.956 | 1 | 0.19879
Trina Solar | TSM-325PD14.15 | 325 W Polycrystalline Module | UL 1703 | 325 | 296.7 |  | No Information Submitted | No Information Submitted | Polycrystalline | Multi-c-Si | 1.9404 | 72 | 1 | N | 9.15 | 46.1 | 8.66 | 37.6 | 45.8 | -0.41 | 0.05 | -0.311 | -0.003 | -0.407 | 1.7261 | 37.5395 | 6.8747 | 34.6332 | Rack | Flat Plate | 0.992 | 1.956 | 1 | 0.19937
Trina Solar | TSM-325PD14.15C | 325 W Polycrystalline Module | UL 1703 | 325 | 296.7 |  | No Information Submitted | No Information Submitted | Polycrystalline | Multi-c-Si | 1.9404 | 72 | 1 | N | 12 | 43.5 | 9.12 | 35.6 | 45.8 | -0.41 | 0.05 | -0.311 | -0.003 | -0.407 | 1.8178 | 35.5427 | 7.2399 | 32.791 | Rack | Flat Plate | 0.992 | 1.956 | 1 | 0.19879
Trina Solar | TSM-325PD14.18 | 325 W Polycrystalline Module | UL 1703 | 325 | 296.7 |  | No Information Submitted | No Information Submitted | Polycrystalline | Multi-c-Si | 1.9404 | 72 | 1 | N | 9.15 | 46.1 | 8.66 | 37.6 | 45.8 | -0.41 | 0.05 | -0.311 | -0.003 | -0.407 | 1.7261 | 37.5395 | 6.8747 | 34.6332 | Rack | Flat Plate | 0.992 | 1.956 | 1 | 0.19937
Trina Solar | TSM-325PD14.18C | 325 W Polycrystalline Module | UL 1703 | 325 | 296.7 |  | No Information Submitted | No Information Submitted | Polycrystalline | Multi-c-Si | 1.9404 | 72 | 1 | N | 12 | 43.5 | 9.12 | 35.6 | 45.8 | -0.41 | 0.05 | -0.311 | -0.003 | -0.407 | 1.8178 | 35.5427 | 7.2399 | 32.791 | Rack | Flat Plate | 0.992 | 1.956 | 1 | 0.19879
Trina Solar | TSM-325PD14.50 | 325 W Polycrystalline Module | UL 1703 | 325 | 296.7 |  | No Information Submitted | No Information Submitted | Polycrystalline | Multi-c-Si | 1.9404 | 72 | 1 | N | 9.15 | 46.1 | 8.66 | 37.6 | 45.8 | -0.41 | 0.05 | -0.311 | -0.003 | -0.407 | 1.7261 | 37.5395 | 6.8747 | 34.6332 | Rack | Flat Plate | 0.992 | 1.956 | 1 | 0.19937
Trina Solar | TSM-325PE14A | 325 W Polycrystalline Module | UL 1703 | 325 | 296.7 |  | No Information Submitted | No Information Submitted | Polycrystalline | Multi-c-Si | 1.9404 | 72 | 1 | N | 9.15 | 46.1 | 8.66 | 37.6 | 45.8 | -0.41 | 0.05 | -0.311 | -0.003 | -0.407 | 1.7261 | 46.0258 | 6.8747 | 42.4625 | Rack | Flat Plate | 0.992 | 1.956 | 1 | 0.24444
Trina Solar | TSM-325PE14A.05 | 325 W Polycrystalline Module | UL 1703 | 325 | 296.7 |  | No Information Submitted | No Information Submitted | Polycrystalline | Multi-c-Si | 1.9404 | 72 | 1 | N | 9.15 | 46.1 | 8.66 | 37.6 | 45.8 | -0.41 | 0.05 | -0.311 | -0.003 | -0.407 | 1.7261 | 46.0258 | 6.8747 | 42.4625 | Rack | Flat Plate | 0.992 | 1.956 | 1 | 0.24444
Trina Solar | TSM-325PE14A.08 | 325 W Polycrystalline Module | UL 1703 | 325 | 296.7 |  | No Information Submitted | No Information Submitted | Polycrystalline | Multi-c-Si | 1.9404 | 72 | 1 | N | 9.15 | 46.1 | 8.66 | 37.6 | 45.8 | -0.41 | 0.05 | -0.311 | -0.003 | -0.407 | 1.7261 | 46.0258 | 6.8747 | 42.4625 | Rack | Flat Plate | 0.992 | 1.956 | 1 | 0.24444
Trina Solar | TSM-325PE14A.10 | 325 W Polycrystalline Module | UL 1703 | 325 | 296.7 |  | No Information Submitted | No Information Submitted | Polycrystalline | Multi-c-Si | 1.9404 | 72 | 1 | N | 9.15 | 46.1 | 8.66 | 37.6 | 45.8 | -0.41 | 0.05 | -0.311 | -0.003 | -0.407 | 1.7261 | 46.0258 | 6.8747 | 42.4625 | Rack | Flat Plate | 0.992 | 1.956 | 1 | 0.24444
Trina Solar | TSM-325PE14A.15 | 325 W Polycrystalline Module | UL 1703 | 325 | 296.7 |  | No Information Submitted | No Information Submitted | Polycrystalline | Multi-c-Si | 1.9404 | 72 | 1 | N | 9.15 | 46.1 | 8.66 | 37.6 | 45.8 | -0.41 | 0.05 | -0.311 | -0.003 | -0.407 | 1.7261 | 46.0258 | 6.8747 | 42.4625 | Rack | Flat Plate | 0.992 | 1.956 | 1 | 0.24444
Trina Solar | TSM-325PE14A.18 | 325 W Polycrystalline Module | UL 1703 | 325 | 296.7 |  | No Information Submitted | No Information Submitted | Polycrystalline | Multi-c-Si | 1.9404 | 72 | 1 | N | 9.15 | 46.1 | 8.66 | 37.6 | 45.8 | -0.41 | 0.05 | -0.311 | -0.003 | -0.407 | 1.7261 | 46.0258 | 6.8747 | 42.4625 | Rack | Flat Plate | 0.992 | 1.956 | 1 | 0.24444
Trina Solar | TSM-325PE14A.50 | 325 W Polycrystalline Module | UL 1703 | 325 | 296.7 |  | No Information Submitted | No Information Submitted | Polycrystalline | Multi-c-Si | 1.9404 | 72 | 1 | N | 9.15 | 46.1 | 8.66 | 37.6 | 45.8 | -0.41 | 0.05 | -0.311 | -0.003 | -0.407 | 1.7261 | 46.0258 | 6.8747 | 42.4625 | Rack | Flat Plate | 0.992 | 1.956 | 1 | 0.24444
Trina Solar | TSM-325PEG14 | 325 W Double Glass Polycrystalline Module | UL 1703 | 325 | 295 |  | No Information Submitted | No Information Submitted | Polycrystalline | Multi-c-Si | 1.9622 | 72 | 1 | N | 9.14 | 46.1 | 8.69 | 37.4 | 46.2 | -0.4246 | 0.0546 | -0.3014 | -0.0194 | -0.4077 | 1.7459 | 37.3593 | 6.9441 | 33.5237 | Rack | Flat Plate | 0.992 | 1.978 | 1 | 0.20069 |  | 2017-11-15
Trina Solar | TSM-325PEG14.07 | 325 W Double Glass Polycrystalline Module | UL 1703 | 325 | 295 |  | No Information Submitted | No Information Submitted | Polycrystalline | Multi-c-Si | 1.9622 | 72 | 1 | N | 9.14 | 46.1 | 8.69 | 37.4 | 46.2 | -0.4246 | 0.0546 | -0.3014 | -0.0194 | -0.4077 | 1.7459 | 37.3593 | 6.9441 | 33.5237 | Rack | Flat Plate | 0.992 | 1.978 | 1 | 0.20069 |  | 2017-11-15
Trina Solar | TSM-325PEG14.40 | 325 W Double Glass Polycrystalline Module | UL 1703 | 325 | 295 |  | No Information Submitted | No Information Submitted | Polycrystalline | Multi-c-Si | 1.9622 | 72 | 1 | N | 9.14 | 46.1 | 8.69 | 37.4 | 46.2 | -0.4246 | 0.0546 | -0.3014 | -0.0194 | -0.4077 | 1.7459 | 37.3593 | 6.9441 | 33.5237 | Rack | Flat Plate | 0.992 | 1.978 | 1 | 0.20069 |  | 2017-11-15
Trina Solar | TSM-325PEG14.47 | 325 W Double Glass Polycrystalline Module | UL 1703 | 325 | 295 |  | No Information Submitted | No Information Submitted | Polycrystalline | Multi-c-Si | 1.9622 | 72 | 1 | N | 9.14 | 46.1 | 8.69 | 37.4 | 46.2 | -0.4246 | 0.0546 | -0.3014 | -0.0194 | -0.4077 | 1.7459 | 37.3593 | 6.9441 | 33.5237 | Rack | Flat Plate | 0.992 | 1.978 | 1 | 0.20069 |  | 2017-11-15
Trina Solar | TSM-330DD05H(II) | 330 W, 120 half-cut cell monocrystalline module, white backsheet, 1000V max system Vdc | UL 1703 | 330 | 309.2 |  | 2018-09-04 | No Information Submitted | Monocrystalline | Mono-c-Si | 1.64 | 40 | 3 | N | 10.14 | 41.8 | 9.7 | 34 | 43.5 | -0.3547 | 0.0304 | -0.276 |  |  | 1.9206 | 32.6821 | 7.6478 | 32.3904 | [6 empty] | 2019-08-15
Trina Solar | TSM-330DD05H.08(II) | 330 W, 120 half-cut cell monocrystalline module, white backsheet, black frame, 1000V max system Vdc | UL 1703 | 330 | 309.2 |  | 2018-09-04 | No Information Submitted | Monocrystalline | Mono-c-Si | 1.64 | 40 | 3 | N | 10.14 | 41.8 | 9.7 | 34 | 43.5 | -0.3547 | 0.0304 | -0.276 | 1.9206 | 32.6821 | 1.9206 | 32.6821 | 7.6478 | 32.3904 | [6 empty] | 2019-08-01
Trina Solar | TSM-330DD06H(II) | 330 W, 120 half-cut cell monocrystalline module, white backsheet, silver frame, 1000V max system Vdc | UL 61730, UL 1703 | 330 | 309.9 |  | 2019-05-05 | No Information Submitted | Monocrystalline | Mono-c-Si | 1.6645 | 40 | 3 | N | 10.14 | 42.2 | 9.63 | 34.3 | 43.3 | -0.3433 | 0.0428 | -0.2665 |  |  | 1.928 | 32.36 | 7.7 | 31.715 | [6 empty] | 2019-10-01 | 2020-03-11
Trina Solar | TSM-330DD06H.05(II) | 330 W, 120 half-cut cell monocrystalline module, black backsheet, black frame, 1000V max system Vdc | UL 61730, UL 1703 | 330 | 306.4 |  | No Information Submitted | No Information Submitted | Monocrystalline | Mono-c-Si | 1.66 | 40 | 3 | N | 10.14 | 42.2 | 9.63 | 34.3 | 46.3 | -0.3469 | 0.0357 | -0.2703 | 1.8877 | 32.7494 | 1.8877 | 32.7494 | 7.6788 | 31.7003 | [6 empty] | 2019-11-01 | 2020-03-11
Trina Solar | TSM-330DD06H.15(II) | 330 W, 120 half-cut cell monocrystalline module, black backsheet, black frame, 1000V max system Vdc | UL 1703 | 330 | 306.3 |  | No Information Submitted | No Information Submitted | Monocrystalline | Mono-c-Si | 1.6849 | 40 | 3 | N | 10.14 | 42.2 | 9.63 | 34.3 | 46.3 | -0.3469 | 0.0357 | -0.2703 | 1.8877 | 32.7494 | 1.8877 | 32.7494 | 7.6788 | 31.7003 | [6 empty] | 2019-11-01
Trina Solar | TSM-330DD06M.05(II) | 330 W, 120 half-cut cell monocrystalline module, black backsheet, black frame, 1000V max system Vdc | UL 61730, UL 1703 | 330 | 307.5 |  | No Information Submitted | No Information Submitted | Monocrystalline | Mono-c-Si | 1.66 | 40 | 3 | N | 10.39 | 40.6 | 9.76 | 33.8 | 45.6 | -0.3413 | 0.0485 | -0.2689 | 1.9286 | 32.9135 | 1.9286 | 32.9135 | 7.7642 | 32.0624 | [6 empty] | 2019-11-01 | 2020-03-11
Trina Solar | TSM-330DD06M.15(II) | 330 W, 120 half-cut cell monocrystalline module, black backsheet, black frame, 1000V max system Vdc | UL 1703 | 330 | 307.4 |  | No Information Submitted | No Information Submitted | Monocrystalline | Mono-c-Si | 1.6849 | 40 | 3 | N | 10.39 | 40.6 | 9.76 | 33.8 | 45.6 | -0.3413 | 0.0485 | -0.2689 | 1.9286 | 32.9135 | 1.9286 | 32.9135 | 7.7642 | 32.0624 | [6 empty] | 2019-11-01
Trina Solar | TSM-330DD06M.18(II) | 330 W, 120 half-cut cell monocrystalline module, white backsheet, black frame, 1000V max system Vdc | UL 1703 | 330 | 307.9 |  | No Information Submitted | No Information Submitted | Monocrystalline | Mono-c-Si | 1.68 | 40 | 3 | N | 10.39 | 40.6 | 9.76 | 33.8 | 44.9 | -0.3468 | 0.0405 | -0.2689 |  |  | 1.9449 | 32.3073 | 7.7438 | 31.1689 | [6 empty] | 2019-10-01
Trina Solar | TSM-330DD14A | 330 W Monocrystalline Module | UL 1703 | 330 | 303.2 |  | No Information Submitted | No Information Submitted | Monocrystalline | Mono-c-Si | 1.9404 | 72 | 1 | N | 9.27 | 46.2 | 8.72 | 37.8 | 45.7 | -0.385 | 0.054 | -0.296 | -0.001 | -0.394 | 1.7508 | 37.9851 | 6.9568 | 35.1085 | Rack | Flat Plate | 0.992 | 1.956 | 1 | 0.20153
Trina Solar | TSM-330DD14A(II) | 330 W Monocrystalline Module | UL 1703 | 330 | 303.2 |  | No Information Submitted | No Information Submitted | Monocrystalline | Mono-c-Si | 1.9404 | 72 | 1 | N | 9.27 | 46.2 | 8.72 | 37.8 | 45.7 | -0.385 | 0.054 | -0.296 | -0.001 | -0.394 | 1.7508 | 37.9851 | 6.9568 | 35.1085 | Rack | Flat Plate | 0.992 | 1.956 | 1 | 0.20153 |  | 2017-11-15
Trina Solar | TSM-330DD14A.05 | 330 W Monocrystalline Module | UL 1703 | 330 | 303.2 |  | No Information Submitted | No Information Submitted | Monocrystalline | Mono-c-Si | 1.9404 | 72 | 1 | N | 9.27 | 46.2 | 8.72 | 37.8 | 45.7 | -0.385 | 0.054 | -0.296 | -0.001 | -0.394 | 1.7508 | 37.9851 | 6.9568 | 35.1085 | Rack | Flat Plate | 0.992 | 1.956 | 1 | 0.20153
Trina Solar | TSM-330DD14A.05(II) | 330 W Monocrystalline Module | UL 1703 | 330 | 303.2 |  | No Information Submitted | No Information Submitted | Monocrystalline | Mono-c-Si | 1.9404 | 72 | 1 | N | 9.27 | 46.2 | 8.72 | 37.8 | 45.7 | -0.385 | 0.054 | -0.296 | -0.001 | -0.394 | 1.7508 | 37.9851 | 6.9568 | 35.1085 | Rack | Flat Plate | 0.992 | 1.956 | 1 | 0.20153
Trina Solar | TSM-330DD14A.08 | 330 W Monocrystalline Module | UL 1703 | 330 | 303.2 |  | No Information Submitted | No Information Submitted | Monocrystalline | Mono-c-Si | 1.9404 | 72 | 1 | N | 9.27 | 46.2 | 8.72 | 37.8 | 45.7 | -0.385 | 0.054 | -0.296 | -0.001 | -0.394 | 1.7508 | 37.9851 | 6.9568 | 35.1085 | Rack | Flat Plate | 0.992 | 1.956 | 1 | 0.20153
Trina Solar | TSM-330DD14A.08(II) | 330 W Monocrystalline Module | UL 1703 | 330 | 303.2 |  | No Information Submitted | No Information Submitted | Monocrystalline | Mono-c-Si | 1.9404 | 72 | 1 | N | 9.27 | 46.2 | 8.72 | 37.8 | 45.7 | -0.385 | 0.054 | -0.296 | -0.001 | -0.394 | 1.7508 | 37.9851 | 6.9568 | 35.1085 | Rack | Flat Plate | 0.992 | 1.956 | 1 | 0.20153 |  | 2017-11-15
Trina Solar | TSM-330DD14A.10(II) | 330 W Monocrystalline Module | UL 1703 | 330 | 296.9 |  | No Information Submitted | No Information Submitted | Monocrystalline | Mono-c-Si | 1.9404 | 72 | 1 | N | 9.27 | 46.2 | 8.73 | 37.8 | 46.3 | -0.4625 | 0.0517 | -0.3474 | -0.0045 | -0.459 | 1.7538 | 37.8511 | 6.9665 | 33.7409 | Rack | Flat Plate | 0.992 | 1.956 | 1 | 0.20116 |  | 2017-11-15
Trina Solar | TSM-330DD14A.15(II) | 330 W Monocrystalline Module | UL 1703 | 330 | 296.9 |  | No Information Submitted | No Information Submitted | Monocrystalline | Mono-c-Si | 1.9404 | 72 | 1 | N | 9.27 | 46.2 | 8.73 | 37.8 | 46.3 | -0.4625 | 0.0517 | -0.3474 | -0.0045 | -0.459 | 1.7538 | 37.8511 | 6.9665 | 33.7409 | Rack | Flat Plate | 0.992 | 1.956 | 1 | 0.20116 |  | 2017-11-15
Trina Solar | TSM-330DD14A.18(II) | 330 W Monocrystalline Module | UL 1703 | 330 | 296.9 |  | No Information Submitted | No Information Submitted | Monocrystalline | Mono-c-Si | 1.9404 | 72 | 1 | N | 9.27 | 46.2 | 8.73 | 37.8 | 46.3 | -0.4625 | 0.0517 | -0.3474 | -0.0045 | -0.459 | 1.7538 | 37.8511 | 6.9665 | 33.7409 | Rack | Flat Plate | 0.992 | 1.956 | 1 | 0.20116 |  | 2017-11-15
Trina Solar | TSM-330DE06H(II) | 330 W, 120 half-cut cell monocrystalline module, white backsheet, silver frame, 1500V max system Vdc | UL 61730, UL 1703 | 330 | 309.9 |  | 2019-04-09 | No Information Submitted | Monocrystalline | Mono-c-Si | 1.6645 | 40 | 3 | N | 10.14 | 42.2 | 9.63 | 34.3 | 43.3 | -0.3433 | 0.0428 | -0.2665 |  |  | 1.928 | 32.36 | 7.7 | 31.715 | [6 empty] | 2019-10-01 | 2020-03-11
Trina Solar | TSM-330DE06H.18(II) | 330 W, 120 half-cut cell monocrystalline module, white backsheet, black frame, 1500V max system Vdc | UL 1703 | 330 | 309.9 |  | No Information Submitted | No Information Submitted | Monocrystalline | Mono-c-Si | 1.68 | 40 | 3 | N | 10.14 | 42.2 | 9.63 | 34.3 | 43.3 | -0.3433 | 0.0428 | -0.2665 |  |  | 1.928 | 32.36 | 7.7 | 31.715 | [6 empty] | 2019-10-01
Trina Solar | TSM-330DE06H.T0(II) | 330 W, 120 half-cut cell monocrystalline module, white backsheet, 1500V max system Vdc | UL 61730, UL 1703 | 330 | 310 |  | 2019-09-06 | No Information Submitted | Monocrystalline | Mono-c-Si | 1.66 | 40 | 3 | N | 10.14 | 42.2 | 9.63 | 34.3 | 43.3 | -0.3433 | 0.0428 | -0.2665 |  |  | 1.928 | 32.36 | 7.7 | 31.715 | [6 empty] | 2019-10-01 | 2020-03-11
Trina Solar | TSM-330DE06M.T0(II) | 330 W, 120 half-cut cell monocrystalline module, white backsheet, 1500V max system Vdc | UL 61730, UL 1703 | 330 | 307 |  | No Information Submitted | No Information Submitted | Monocrystalline | Mono-c-Si | 1.66 | 40 | 3 | N | 10.39 | 40.6 | 9.76 | 33.8 | 45.4 | -0.3536 | 0.0385 | -0.364 |  |  | 1.96 | 32.564 | 7.846 | 31.353 | [6 empty] | 2019-10-01 | 2020-03-11
Trina Solar | TSM-330DE14A(II) | 330 W Monocrystalline Module | UL 1703 | 330 | 296.9 |  | No Information Submitted | No Information Submitted | Monocrystalline | Multi-c-Si | 1.9404 | 72 | 1 | N | 9.27 | 46.2 | 8.73 | 37.8 | 46.3 | -0.4625 | 0.0517 | -0.3474 | -0.0045 | -0.459 | 1.7538 | 37.8511 | 6.9665 | 33.7409 | Rack | Flat Plate | 0.992 | 1.956 | 1 | 0.20116 |  | 2017-11-15
Trina Solar | TSM-330DE14A.08(II) | 330 W Monocrystalline Module | UL 1703 | 330 | 296.9 |  | No Information Submitted | No Information Submitted | Monocrystalline | Multi-c-Si | 1.9404 | 72 | 1 | N | 9.27 | 46.2 | 8.73 | 37.8 | 46.3 | -0.4625 | 0.0517 | -0.3474 | -0.0045 | -0.459 | 1.7538 | 37.8511 | 6.9665 | 33.7409 | Rack | Flat Plate | 0.992 | 1.956 | 1 | 0.20116 |  | 2017-11-15
Trina Solar | TSM-330DEG6H.20(II) | 330 W, 120 half-cut cell dual glass monocrystalline module, white backsheet, 1500V max system Vdc | UL 61730, UL 1703 | 330 | 309.7 |  | 2019-06-27 | No Information Submitted | Monocrystalline | Mono-c-Si | 1.6872 | 40 | 3 | N | 10.14 | 42.2 | 9.63 | 34.3 | 43.4 | -0.3443 | 0.0463 | -0.2684 | 1.925 | 32.8893 | 1.925 | 32.8893 | 7.7841 | 32.1697 | [6 empty] | 2019-11-01 | 2020-05-01
Trina Solar | TSM-330DEG6M.20(II) | 330 W, 120 half-cut cell dual glass monocrystalline module, white backsheet, 1500V max system Vdc | UL 61730, UL 1703 | 330 | 309.1 |  | 2019-06-27 | No Information Submitted | Monocrystalline | Mono-c-Si | 1.6872 | 40 | 3 | N | 10.39 | 40.6 | 9.76 | 33.8 | 43.2 | -0.3577 | 0.0402 | -0.2739 | 1.959 | 32.318 | 1.959 | 32.318 | 7.887 | 31.676 | [6 empty] | 2019-11-01 | 2020-05-01
Trina Solar | TSM-330PD14 | 330 W Polycrystalline Module | UL 1703 | 330 | 301.4 |  | No Information Submitted | No Information Submitted | Polycrystalline | Multi-c-Si | 1.9404 | 72 | 1 | N | 9.21 | 46.5 | 8.73 | 37.8 | 45.8 | -0.41 | 0.05 | -0.311 | -0.003 | -0.407 | 1.74 | 37.7391 | 6.9303 | 34.8174 | Rack | Flat Plate | 0.992 | 1.956 | 1 | 0.19899
Trina Solar | TSM-330PD14.001 | 330 W Polycrystalline Module | UL 1703 | 330 | 301.4 |  | No Information Submitted | No Information Submitted | Polycrystalline | Multi-c-Si | 1.9404 | 72 | 1 | N | 9.21 | 46.5 | 8.73 | 37.8 | 45.8 | -0.41 | 0.05 | -0.311 | -0.003 | -0.407 | 1.74 | 37.7391 | 6.9303 | 34.8174 | Rack | Flat Plate | 0.992 | 1.956 | 1 | 0.19899
Trina Solar | TSM-330PD14.002 | 330 W Polycrystalline Module | UL 1703 | 330 | 301.4 |  | No Information Submitted | No Information Submitted | Polycrystalline | Multi-c-Si | 1.9404 | 72 | 1 | N | 9.21 | 46.5 | 8.73 | 37.8 | 45.8 | -0.41 | 0.05 | -0.311 | -0.003 | -0.407 | 1.74 | 37.7391 | 6.9303 | 34.8174 | Rack | Flat Plate | 0.992 | 1.956 | 1 | 0.19899
Trina Solar | TSM-330PD14.00M | 330 W Polycrystalline Module | UL 1703 | 330 | 301.4 |  | No Information Submitted | No Information Submitted | Polycrystalline | Multi-c-Si | 1.9404 | 72 | 1 | N | 9.21 | 46.5 | 8.73 | 37.8 | 45.8 | -0.41 | 0.05 | -0.311 | -0.003 | -0.407 | 1.74 | 37.7391 | 6.9303 | 34.8174 | Rack | Flat Plate | 0.992 | 1.956 | 1 | 0.19899
Trina Solar | TSM-330PD14.00S | 330 W Polycrystalline Module | UL 1703 | 330 | 301.4 |  | No Information Submitted | No Information Submitted | Polycrystalline | Multi-c-Si | 1.9404 | 72 | 1 | N | 9.21 | 46.5 | 8.73 | 37.8 | 45.8 | -0.41 | 0.05 | -0.311 | -0.003 | -0.407 | 1.74 | 37.7391 | 6.9303 | 34.8174 | Rack | Flat Plate | 0.992 | 1.956 | 1 | 0.19899
Trina Solar | TSM-330PD14.00U | 330 W Polycrystalline Module | UL 1703 | 330 | 301.4 |  | No Information Submitted | No Information Submitted | Polycrystalline | Multi-c-Si | 1.9404 | 72 | 1 | N | 9.21 | 46.5 | 8.73 | 37.8 | 45.8 | -0.41 | 0.05 | -0.311 | -0.003 | -0.407 | 1.74 | 37.7391 | 6.9303 | 34.8174 | Rack | Flat Plate | 0.992 | 1.956 | 1 | 0.19899
Trina Solar | TSM-330PD14.05 | 330 W Polycrystalline Module | UL 1703 | 330 | 301.4 |  | No Information Submitted | No Information Submitted | Polycrystalline | Multi-c-Si | 1.9404 | 72 | 1 | N | 9.21 | 46.5 | 8.73 | 37.8 | 45.8 | -0.41 | 0.05 | -0.311 | -0.003 | -0.407 | 1.74 | 37.7391 | 6.9303 | 34.8174 | Rack | Flat Plate | 0.992 | 1.956 | 1 | 0.19899
Trina Solar | TSM-330PD14.051 | 330 W Polycrystalline Module | UL 1703 | 330 | 301.4 |  | No Information Submitted | No Information Submitted | Polycrystalline | Multi-c-Si | 1.9404 | 72 | 1 | N | 9.21 | 46.5 | 8.73 | 37.8 | 45.8 | -0.41 | 0.05 | -0.311 | -0.003 | -0.407 | 1.74 | 37.7391 | 6.9303 | 34.8174 | Rack | Flat Plate | 0.992 | 1.956 | 1 | 0.19899
Trina Solar | TSM-330PD14.052 | 330 W Polycrystalline Module | UL 1703 | 330 | 301.4 |  | No Information Submitted | No Information Submitted | Polycrystalline | Multi-c-Si | 1.9404 | 72 | 1 | N | 9.21 | 46.5 | 8.73 | 37.8 | 45.8 | -0.41 | 0.05 | -0.311 | -0.003 | -0.407 | 1.74 | 37.7391 | 6.9303 | 34.8174 | Rack | Flat Plate | 0.992 | 1.956 | 1 | 0.19899
Trina Solar | TSM-330PD14.05M | 330 W Polycrystalline Module | UL 1703 | 330 | 301.4 |  | No Information Submitted | No Information Submitted | Polycrystalline | Multi-c-Si | 1.9404 | 72 | 1 | N | 9.21 | 46.5 | 8.73 | 37.8 | 45.8 | -0.41 | 0.05 | -0.311 | -0.003 | -0.407 | 1.74 | 37.7391 | 6.9303 | 34.8174 | Rack | Flat Plate | 0.992 | 1.956 | 1 | 0.19899
Trina Solar | TSM-330PD14.05S | 330 W Polycrystalline Module | UL 1703 | 330 | 301.4 |  | No Information Submitted | No Information Submitted | Polycrystalline | Multi-c-Si | 1.9404 | 72 | 1 | N | 9.21 | 46.5 | 8.73 | 37.8 | 45.8 | -0.41 | 0.05 | -0.311 | -0.003 | -0.407 | 1.74 | 37.7391 | 6.9303 | 34.8174 | Rack | Flat Plate | 0.992 | 1.956 | 1 | 0.19899
Trina Solar | TSM-330PD14.05U | 330 W Polycrystalline Module | UL 1703 | 330 | 301.4 |  | No Information Submitted | No Information Submitted | Polycrystalline | Multi-c-Si | 1.9404 | 72 | 1 | N | 9.21 | 46.5 | 8.73 | 37.8 | 45.8 | -0.41 | 0.05 | -0.311 | -0.003 | -0.407 | 1.74 | 37.7391 | 6.9303 | 34.8174 | Rack | Flat Plate | 0.992 | 1.956 | 1 | 0.19899
Trina Solar | TSM-330PD14.08 | 330 W Polycrystalline Module | UL 1703 | 330 | 301.4 |  | No Information Submitted | No Information Submitted | Polycrystalline | Multi-c-Si | 1.9404 | 72 | 1 | N | 9.21 | 46.5 | 8.73 | 37.8 | 45.8 | -0.41 | 0.05 | -0.311 | -0.003 | -0.407 | 1.74 | 37.7391 | 6.9303 | 34.8174 | Rack | Flat Plate | 0.992 | 1.956 | 1 | 0.19899
Trina Solar | TSM-330PD14.081 | 330 W Polycrystalline Module | UL 1703 | 330 | 301.4 |  | No Information Submitted | No Information Submitted | Polycrystalline | Multi-c-Si | 1.9404 | 72 | 1 | N | 9.21 | 46.5 | 8.73 | 37.8 | 45.8 | -0.41 | 0.05 | -0.311 | -0.003 | -0.407 | 1.74 | 37.7391 | 6.9303 | 34.8174 | Rack | Flat Plate | 0.992 | 1.956 | 1 | 0.19899
Trina Solar | TSM-330PD14.08M | 330 W Polycrystalline Module | UL 1703 | 330 | 301.4 |  | No Information Submitted | No Information Submitted | Polycrystalline | Multi-c-Si | 1.9404 | 72 | 1 | N | 9.21 | 46.5 | 8.73 | 37.8 | 45.8 | -0.41 | 0.05 | -0.311 | -0.003 | -0.407 | 1.74 | 37.7391 | 6.9303 | 34.8174 | Rack | Flat Plate | 0.992 | 1.956 | 1 | 0.19899
Trina Solar | TSM-330PD14.08S | 330 W Polycrystalline Module | UL 1703 | 330 | 301.4 |  | No Information Submitted | No Information Submitted | Polycrystalline | Multi-c-Si | 1.9404 | 72 | 1 | N | 9.21 | 46.5 | 8.73 | 37.8 | 45.8 | -0.41 | 0.05 | -0.311 | -0.003 | -0.407 | 1.74 | 37.7391 | 6.9303 | 34.8174 | Rack | Flat Plate | 0.992 | 1.956 | 1 | 0.19899
Trina Solar | TSM-330PD14.08U | 330 W Polycrystalline Module | UL 1703 | 330 | 301.4 |  | No Information Submitted | No Information Submitted | Polycrystalline | Multi-c-Si | 1.9404 | 72 | 1 | N | 9.21 | 46.5 | 8.73 | 37.8 | 45.8 | -0.41 | 0.05 | -0.311 | -0.003 | -0.407 | 1.74 | 37.7391 | 6.9303 | 34.8174 | Rack | Flat Plate | 0.992 | 1.956 | 1 | 0.19899
Trina Solar | TSM-330PD14.10 | 330 W Polycrystalline Module | UL 1703 | 330 | 301.4 |  | No Information Submitted | No Information Submitted | Polycrystalline | Multi-c-Si | 1.9404 | 72 | 1 | N | 9.21 | 46.5 | 8.73 | 37.8 | 45.8 | -0.41 | 0.05 | -0.311 | -0.003 | -0.407 | 1.74 | 37.7391 | 6.9303 | 34.8174 | Rack | Flat Plate | 0.992 | 1.956 | 1 | 0.19899
Trina Solar | TSM-330PD14.15 | 330 W Polycrystalline Module | UL 1703 | 330 | 301.4 |  | No Information Submitted | No Information Submitted | Polycrystalline | Multi-c-Si | 1.9404 | 72 | 1 | N | 9.21 | 46.5 | 8.73 | 37.8 | 45.8 | -0.41 | 0.05 | -0.311 | -0.003 | -0.407 | 1.74 | 37.7391 | 6.9303 | 34.8174 | Rack | Flat Plate | 0.992 | 1.956 | 1 | 0.19899
Trina Solar | TSM-330PD14.18 | 330 W Polycrystalline Module | UL 1703 | 330 | 301.4 |  | No Information Submitted | No Information Submitted | Polycrystalline | Multi-c-Si | 1.9404 | 72 | 1 | N | 9.21 | 46.5 | 8.73 | 37.8 | 45.8 | -0.41 | 0.05 | -0.311 | -0.003 | -0.407 | 1.74 | 37.7391 | 6.9303 | 34.8174 | Rack | Flat Plate | 0.992 | 1.956 | 1 | 0.19899
Trina Solar | TSM-330PD14.50 | 330 W Polycrystalline Module | UL 1703 | 330 | 301.4 |  | No Information Submitted | No Information Submitted | Polycrystalline | Multi-c-Si | 1.9404 | 72 | 1 | N | 9.21 | 46.5 | 8.73 | 37.8 | 45.8 | -0.41 | 0.05 | -0.311 | -0.003 | -0.407 | 1.74 | 37.7391 | 6.9303 | 34.8174 | Rack | Flat Plate | 0.992 | 1.956 | 1 | 0.19899
Trina Solar | TSM-330PE14A | 330 W Polycrystalline Module | UL 1703 | 330 | 301.4 |  | No Information Submitted | No Information Submitted | Polycrystalline | Multi-c-Si | 1.9404 | 72 | 1 | N | 9.21 | 46.5 | 8.73 | 37.8 | 45.8 | -0.41 | 0.05 | -0.311 | -0.003 | -0.407 | 1.74 | 46.4251 | 6.9303 | 42.8309 | Rack | Flat Plate | 0.992 | 1.956 | 1 | 0.24479
Trina Solar | TSM-330PE14A.05 | 330 W Polycrystalline Module | UL 1703 | 330 | 301.4 |  | No Information Submitted | No Information Submitted | Polycrystalline | Multi-c-Si | 1.9404 | 72 | 1 | N | 9.21 | 46.5 | 8.73 | 37.8 | 45.8 | -0.41 | 0.05 | -0.311 | -0.003 | -0.407 | 1.74 | 46.4251 | 6.9303 | 42.8309 | Rack | Flat Plate | 0.992 | 1.956 | 1 | 0.24479
Trina Solar | TSM-330PE14A.08 | 330 W Polycrystalline Module | UL 1703 | 330 | 301.4 |  | No Information Submitted | No Information Submitted | Polycrystalline | Multi-c-Si | 1.9404 | 72 | 1 | N | 9.21 | 46.5 | 8.73 | 37.8 | 45.8 | -0.41 | 0.05 | -0.311 | -0.003 | -0.407 | 1.74 | 46.4251 | 6.9303 | 42.8309 | Rack | Flat Plate | 0.992 | 1.956 | 1 | 0.24479
Trina Solar | TSM-330PE14A.10 | 330 W Polycrystalline Module | UL 1703 | 330 | 301.4 |  | No Information Submitted | No Information Submitted | Polycrystalline | Multi-c-Si | 1.9404 | 72 | 1 | N | 9.21 | 46.5 | 8.73 | 37.8 | 45.8 | -0.41 | 0.05 | -0.311 | -0.003 | -0.407 | 1.74 | 46.4251 | 6.9303 | 42.8309 | Rack | Flat Plate | 0.992 | 1.956 | 1 | 0.24479
Trina Solar | TSM-330PE14A.15 | 330 W Polycrystalline Module | UL 1703 | 330 | 301.4 |  | No Information Submitted | No Information Submitted | Polycrystalline | Multi-c-Si | 1.9404 | 72 | 1 | N | 9.21 | 46.5 | 8.73 | 37.8 | 45.8 | -0.41 | 0.05 | -0.311 | -0.003 | -0.407 | 1.74 | 46.4251 | 6.9303 | 42.8309 | Rack | Flat Plate | 0.992 | 1.956 | 1 | 0.24479
Trina Solar | TSM-330PE14A.18 | 330 W Polycrystalline Module | UL 1703 | 330 | 301.4 |  | No Information Submitted | No Information Submitted | Polycrystalline | Multi-c-Si | 1.9404 | 72 | 1 | N | 9.21 | 46.5 | 8.73 | 37.8 | 45.8 | -0.41 | 0.05 | -0.311 | -0.003 | -0.407 | 1.74 | 46.4251 | 6.9303 | 42.8309 | Rack | Flat Plate | 0.992 | 1.956 | 1 | 0.24479
Trina Solar | TSM-330PE14A.50 | 330 W Polycrystalline Module | UL 1703 | 330 | 301.4 |  | No Information Submitted | No Information Submitted | Polycrystalline | Multi-c-Si | 1.9404 | 72 | 1 | N | 9.21 | 46.5 | 8.73 | 37.8 | 45.8 | -0.41 | 0.05 | -0.311 | -0.003 | -0.407 | 1.74 | 46.4251 | 6.9303 | 42.8309 | Rack | Flat Plate | 0.992 | 1.956 | 1 | 0.24479
Trina Solar | TSM-330PE14H | 330 W, 144 half cut cell polycrystalline module, white backsheet, silver frame, 1500V max system Vdc | UL 1703 | 330 | 305.3 |  | 2018-03-29 | No Information Submitted | Polycrystalline | Multi-c-Si | 1.96 | 48 | 3 | N | 9.28 | 45.8 | 8.83 | 37.4 | 45.4 | -0.3596 | 0.0546 | -0.298 | 1.745 | 35.614 | 1.745 | 35.614 | 7.094 | 34.99 | [6 empty] | 2019-04-02
Trina Solar | TSM-330PEG14 | 330 W, 72 cell double glass Polycrystalline module, white backsheet, 1000V max system Vdc | UL 1703 | 330 | 302.6 |  | No Information Submitted | No Information Submitted | Polycrystalline | Multi-c-Si | 1.962 | 72 | 1 | N | 9.31 | 45.8 | 8.78 | 37.6 | 44.3 | -0.4211 | 0.0392 | -0.3196 | 0.0255 | -0.4431 | 1.718 | 36.752 | 7.038 | 34.59 | Rack | Flat Plate | 0.992 | 1.978 | 1 | 0.19133 |  | 2018-06-01
Trina Solar | TSM-330PEG14.07 | 330 W Double Glass Polycrystalline Module | UL 1703 | 330 | 299.7 |  | No Information Submitted | No Information Submitted | Polycrystalline | Multi-c-Si | 1.9622 | 72 | 1 | N | 9.23 | 46.2 | 8.78 | 37.6 | 46.2 | -0.4246 | 0.0546 | -0.3014 | -0.0194 | -0.4077 | 1.764 | 37.5591 | 7.016 | 33.7029 | Rack | Flat Plate | 0.992 | 1.978 | 1 | 0.20077 |  | 2017-11-15
Trina Solar | TSM-330PEG14.40 | 330 W Double Glass Polycrystalline Module | UL 1703 | 330 | 299.7 |  | No Information Submitted | No Information Submitted | Polycrystalline | Multi-c-Si | 1.9622 | 72 | 1 | N | 9.23 | 46.2 | 8.78 | 37.6 | 46.2 | -0.4246 | 0.0546 | -0.3014 | -0.0194 | -0.4077 | 1.764 | 37.5591 | 7.016 | 33.7029 | Rack | Flat Plate | 0.992 | 1.978 | 1 | 0.20077 |  | 2017-11-15
Trina Solar | TSM-330PEG14.47 | 330 W Double Glass Polycrystalline Module | UL 1703 | 330 | 299.7 |  | No Information Submitted | No Information Submitted | Polycrystalline | Multi-c-Si | 1.9622 | 72 | 1 | N | 9.23 | 46.2 | 8.78 | 37.6 | 46.2 | -0.4246 | 0.0546 | -0.3014 | -0.0194 | -0.4077 | 1.764 | 37.5591 | 7.016 | 33.7029 | Rack | Flat Plate | 0.992 | 1.978 | 1 | 0.20077 |  | 2017-11-15
Trina Solar | TSM-330PEG15H.20(II) | 330 W, 144 half-cut doubleglass polycrystalline module, white backsheet, 1500V max system Vdc | UL 1703 | 330 | 303.8 |  | No Information Submitted | No Information Submitted | Polycrystalline | Multi-c-Si | 2.03 | 48 | 3 | N | 9.35 | 45.8 | 8.87 | 37.2 | 45.6 | -0.3734 | 0.0419 | -0.2985 |  |  | 1.7167 | 35.8262 | 7.0222 | 34.7544 | [6 empty] | 2019-11-15
Trina Solar | TSM-335DD06H(II) | 335 W, 120 half-cut cell monocrystalline module, white backsheet, silver frame, 1000V max system Vdc | UL 61730, UL 1703 | 335 | 314.7 |  | 2019-05-05 | No Information Submitted | Monocrystalline | Mono-c-Si | 1.6645 | 40 | 3 | N | 10.2 | 42.6 | 9.69 | 34.6 | 43.3 | -0.3433 | 0.0428 | -0.2665 |  |  | 1.94 | 32.643 | 7.748 | 31.9924 | [6 empty] | 2019-10-01 | 2020-03-11
Trina Solar | TSM-335DD06H.05(II) | 335 W, 120 half-cut cell monocrystalline module, black backsheet, black frame, 1000V max system Vdc | UL 61730, UL 1703 | 335 | 311.2 |  | No Information Submitted | No Information Submitted | Monocrystalline | Mono-c-Si | 1.66 | 40 | 3 | N | 10.2 | 42.6 | 9.69 | 34.6 | 46.3 | -0.3469 | 0.0357 | -0.2703 | 1.8995 | 33.0359 | 1.8995 | 33.0359 | 7.7267 | 31.9775 | [6 empty] | 2019-11-01 | 2020-03-11
Trina Solar | TSM-335DD06H.15(II) | 335 W, 120 half-cut cell monocrystalline module, black backsheet, black frame, 1000V max system Vdc | UL 1703 | 335 | 311 |  | No Information Submitted | No Information Submitted | Monocrystalline | Mono-c-Si | 1.6849 | 40 | 3 | N | 10.2 | 42.6 | 9.69 | 34.6 | 46.3 | -0.3469 | 0.0357 | -0.2703 | 1.8995 | 33.0359 | 1.8995 | 33.0359 | 7.7267 | 31.9775 | [6 empty] | 2019-11-01
Trina Solar | TSM-335DD06M.05(II) | 335 W, 120 half-cut cell monocrystalline module, black backsheet, black frame, 1000V max system Vdc | UL 61730, UL 1703 | 335 | 312.4 |  | 2019-05-05 | No Information Submitted | Monocrystalline | Mono-c-Si | 1.68 | 40 | 3 | N | 10.48 | 40.7 | 9.85 | 34 | 46.8 | -0.3204 | 0.0621 | -0.2673 | 1.9464 | 33.1083 | 1.972 | 33.318 | 7.806 | 32.207 | [6 empty] | 2019-11-01 | 2020-10-21
Trina Solar | TSM-335DD06M.15(II) | 335 W, 120 half-cut cell monocrystalline module, black backsheet, black frame, 1000V max system Vdc | UL 1703 | 335 | 312.2 |  | No Information Submitted | No Information Submitted | Monocrystalline | Mono-c-Si | 1.6849 | 40 | 3 | N | 10.48 | 40.7 | 9.85 | 34 | 45.6 | -0.3413 | 0.0485 | -0.2689 | 1.9464 | 33.1083 | 1.9464 | 33.1083 | 7.8358 | 32.2522 | [6 empty] | 2019-11-01
Trina Solar | TSM-335DD06M.18(II) | 335 W, 120 half-cut cell monocrystalline module, white backsheet, black frame, 1000V max system Vdc | UL 1703 | 335 | 312.7 |  | No Information Submitted | No Information Submitted | Monocrystalline | Mono-c-Si | 1.68 | 40 | 3 | N | 10.48 | 40.7 | 9.85 | 34 | 44.9 | -0.3468 | 0.0405 | -0.2689 |  |  | 1.9628 | 32.4985 | 7.8152 | 31.3533 | [6 empty] | 2019-10-01
Trina Solar | TSM-335DD14A(II) | 335 W Monocrystalline Module | UL 1703 | 335 | 308 |  | No Information Submitted | No Information Submitted | Monocrystalline | Mono-c-Si | 1.9404 | 72 | 1 | N | 9.36 | 46.3 | 8.86 | 38 | 45.7 | -0.385 | 0.054 | -0.296 | -0.001 | -0.394 | 1.779 | 38.1861 | 7.0685 | 35.2942 | Rack | Flat Plate | 0.992 | 1.956 | 1 | 0.20278 |  | 2017-11-15
Trina Solar | TSM-335DD14A.05(II) | 335 W Monocrystalline Module | UL 1703 | 335 | 308 |  | No Information Submitted | No Information Submitted | Monocrystalline | Mono-c-Si | 1.9404 | 72 | 1 | N | 9.36 | 46.3 | 8.86 | 38 | 45.7 | -0.385 | 0.054 | -0.296 | -0.001 | -0.394 | 1.779 | 38.1861 | 7.0685 | 35.2942 | Rack | Flat Plate | 0.992 | 1.956 | 1 | 0.20278
Trina Solar | TSM-335DD14A.08(II) | 335 W Monocrystalline Module | UL 1703 | 335 | 308 |  | No Information Submitted | No Information Submitted | Monocrystalline | Mono-c-Si | 1.9404 | 72 | 1 | N | 9.36 | 46.3 | 8.86 | 38 | 45.7 | -0.385 | 0.054 | -0.296 | -0.001 | -0.394 | 1.779 | 38.1861 | 7.0685 | 35.2942 | Rack | Flat Plate | 0.992 | 1.956 | 1 | 0.20278 |  | 2017-11-15
Trina Solar | TSM-335DD14A.10(II) | 335 W Monocrystalline Module | UL 1703 | 335 | 301.6 |  | No Information Submitted | No Information Submitted | Monocrystalline | Mono-c-Si | 1.9404 | 72 | 1 | N | 9.36 | 46.3 | 8.84 | 37.9 | 46.3 | -0.4625 | 0.0517 | -0.3474 | -0.0045 | -0.459 | 1.7718 | 37.9605 | 7.0396 | 33.9445 | Rack | Flat Plate | 0.992 | 1.956 | 1 | 0.20077 |  | 2017-11-15
Trina Solar | TSM-335DD14A.15(II) | 335 W Monocrystalline Module | UL 1703 | 335 | 301.6 |  | No Information Submitted | No Information Submitted | Monocrystalline | Mono-c-Si | 1.9404 | 72 | 1 | N | 9.36 | 46.3 | 8.84 | 37.9 | 46.3 | -0.4625 | 0.0517 | -0.3474 | -0.0045 | -0.459 | 1.7718 | 37.9605 | 7.0396 | 33.9445 | Rack | Flat Plate | 0.992 | 1.956 | 1 | 0.20077 |  | 2017-11-15
Trina Solar | TSM-335DD14A.18(II) | 335 W Monocrystalline Module | UL 1703 | 335 | 301.6 |  | No Information Submitted | No Information Submitted | Monocrystalline | Mono-c-Si | 1.9404 | 72 | 1 | N | 9.36 | 46.3 | 8.84 | 37.9 | 46.3 | -0.4625 | 0.0517 | -0.3474 | -0.0045 | -0.459 | 1.7718 | 37.9605 | 7.0396 | 33.9445 | Rack | Flat Plate | 0.992 | 1.956 | 1 | 0.20077 |  | 2017-11-15
Trina Solar | TSM-335DE06H(II) | 335 W, 120 half-cut cell monocrystalline module, white backsheet, silver frame, 1500V max system Vdc | UL 61730, UL 1703 | 335 | 314.7 |  | 2019-04-09 | No Information Submitted | Monocrystalline | Mono-c-Si | 1.6645 | 40 | 3 | N | 10.2 | 42.6 | 9.69 | 34.6 | 43.3 | -0.3433 | 0.0428 | -0.2665 |  |  | 1.94 | 32.643 | 7.748 | 31.9924 | [6 empty] | 2019-10-01 | 2020-03-11
Trina Solar | TSM-335DE06H.18(II) | 335 W, 120 half-cut cell monocrystalline module, white backsheet, black frame, 1500V max system Vdc | UL 1703 | 335 | 314.7 |  | No Information Submitted | No Information Submitted | Monocrystalline | Mono-c-Si | 1.68 | 40 | 3 | N | 10.2 | 42.6 | 9.69 | 34.6 | 43.3 | -0.3433 | 0.0428 | -0.2665 |  |  | 1.94 | 32.643 | 7.748 | 31.9924 | [6 empty] | 2019-10-01
Trina Solar | TSM-335DE06H.T0(II) | 335 W, 120 half-cut cell monocrystalline module, white backsheet, 1500V max system Vdc | UL 61730, UL 1703 | 335 | 314.8 |  | 2019-09-06 | No Information Submitted | Monocrystalline | Mono-c-Si | 1.66 | 40 | 3 | N | 10.2 | 42.6 | 9.69 | 34.6 | 43.3 | -0.3433 | 0.0428 | -0.2665 |  |  | 1.94 | 32.643 | 7.748 | 31.9924 | [6 empty] | 2019-10-01 | 2020-03-11
Trina Solar | TSM-335DE06M.T0(II) | 335 W, 120 half-cut cell monocrystalline module, white backsheet, 1500V max system Vdc | UL 61730 | 335 | 312.7 |  | 2019-09-06 | No Information Submitted | Monocrystalline | Mono-c-Si | 1.68 | 40 | 3 | N | 10.48 | 40.7 | 9.85 | 34 | 44.9 | -0.3468 | 0.0405 | -0.2689 |  |  | 1.9628 | 32.4985 | 7.8152 | 31.3533 | [6 empty] | 2019-10-01 | 2020-03-11
Trina Solar | TSM-335DE14A(II) | 335 W Monocrystalline Module | UL 1703 | 335 | 301.6 |  | No Information Submitted | No Information Submitted | Monocrystalline | Multi-c-Si | 1.9404 | 72 | 1 | N | 9.36 | 46.3 | 8.84 | 37.9 | 46.3 | -0.4625 | 0.0517 | -0.3474 | -0.0045 | -0.459 | 1.7718 | 37.9605 | 7.0396 | 33.9445 | Rack | Flat Plate | 0.992 | 1.956 | 1 | 0.20077 |  | 2017-11-15
Trina Solar | TSM-335DE14A.08(II) | 335 W Monocrystalline Module | UL 1703 | 335 | 301.6 |  | No Information Submitted | No Information Submitted | Monocrystalline | Multi-c-Si | 1.9404 | 72 | 1 | N | 9.36 | 46.3 | 8.84 | 37.9 | 46.3 | -0.4625 | 0.0517 | -0.3474 | -0.0045 | -0.459 | 1.7718 | 37.9605 | 7.0396 | 33.9445 | Rack | Flat Plate | 0.992 | 1.956 | 1 | 0.20077 |  | 2017-11-15
Trina Solar | TSM-335DEG6H.20(II) | 335 W, 120 half-cut cell dual glass monocrystalline module, white backsheet, 1500V max system Vdc | UL 61730, UL 1703 | 335 | 314.5 |  | 2019-06-27 | No Information Submitted | Monocrystalline | Mono-c-Si | 1.6872 | 40 | 3 | N | 10.2 | 42.6 | 9.69 | 34.6 | 43.4 | -0.3443 | 0.0463 | -0.2684 | 1.937 | 33.177 | 1.937 | 33.177 | 7.8326 | 32.4511 | [6 empty] | 2019-11-01 | 2020-05-01
Trina Solar | TSM-335DEG6M.20(II) | 335 W, 120 half-cut cell dual glass monocrystalline module, white backsheet, 1500V max system Vdc | UL 61730, UL 1703 | 335 | 313.9 |  | 2019-06-27 | No Information Submitted | Monocrystalline | Mono-c-Si | 1.6872 | 40 | 3 | N | 10.48 | 40.7 | 9.85 | 34 | 43.2 | -0.3577 | 0.0402 | -0.2739 | 1.9771 | 32.5092 | 1.9771 | 32.5092 | 7.9597 | 31.8634 | [6 empty] | 2019-11-01 | 2020-05-01
Trina Solar | TSM-335PD14 | 335W, Polycrystalline Module,white backsheet/white frame,1000V system voltage | UL 1703 | 335 | 307.4 |  | No Information Submitted | No Information Submitted | Polycrystalline | Multi-c-Si | 1.92 | 72 |  | N | 9.35 | 46 | 8.91 | 37.6 | 46.4 | -0.3815 | 0.0444 | -0.2833 | -0.0022 | -0.3806 | 1.789 | 37.694 | 7.231 | 34.876 | [6 empty] | 2018-02-15
Trina Solar | TSM-335PD14.10 | 335W, Polycrystalline Module,white backsheet/white frame,1000V system voltage | UL 1703 | 335 | 307.4 |  | No Information Submitted | No Information Submitted | Polycrystalline | Multi-c-Si | 1.92 | 72 |  | N | 9.35 | 46 | 8.91 | 37.6 | 46.4 | -0.3815 | 0.0444 | -0.2833 | -0.0022 | -0.3806 | 1.789 | 37.694 | 7.231 | 34.876 | [6 empty] | 2018-02-15
Trina Solar | TSM-335PE14A | 335W, Polycrystalline Module,white backsheet/white frame,1500V system voltage | UL 1703 | 335 | 307.4 |  | No Information Submitted | No Information Submitted | Polycrystalline | Multi-c-Si | 1.92 | 72 |  | N | 9.35 | 46 | 8.91 | 37.6 | 46.4 | -0.3815 | 0.0444 | -0.2833 | -0.0022 | -0.3806 | 1.789 | 37.694 | 7.231 | 34.876 | [6 empty] | 2018-02-15
Trina Solar | TSM-335PE14H | 335 W, 144 half cut cell polycrystalline module, white backsheet, silver frame, 1500V max system Vdc | UL 1703 | 335 | 310 |  | 2018-03-29 | No Information Submitted | Polycrystalline | Multi-c-Si | 1.96 | 48 | 3 | N | 9.45 | 45.9 | 8.96 | 37.4 | 45.4 | -0.3596 | 0.0546 | -0.298 | 1.7707 | 35.614 | 1.7707 | 35.614 | 7.1984 | 34.99 | [6 empty] | 2019-04-02
Trina Solar | TSM-335PEG14 | 335 W, 72 cell double glass Polycrystalline module, white backsheet, 1000V max system Vdc | UL 1703 | 335 | 307.3 |  | No Information Submitted | No Information Submitted | Polycrystalline | Multi-c-Si | 1.962 | 72 |  | N | 9.35 | 46 | 8.87 | 37.8 | 44.3 | -0.4211 | 0.0392 | -0.3196 | 0.0255 | -0.4431 | 1.7356 | 36.9475 | 7.1101 | 34.774 | [6 empty] | 2018-06-01
Trina Solar | TSM-335PEG14.40 | 335 W, 72 cell double glass Polycrystalline module, white backsheet, 1000V max system Vdc | UL 1703 | 335 | 307.3 |  | No Information Submitted | No Information Submitted | Polycrystalline | Multi-c-Si | 1.962 | 72 |  | N | 9.35 | 46 | 8.87 | 37.8 | 44.3 | -0.4211 | 0.0392 | -0.3196 | 0.0255 | -0.4431 | 1.7356 | 36.9475 | 7.1101 | 34.774 | [6 empty] | 2018-06-01
Trina Solar | TSM-335PEG15H.20(II) | 335 W, 144 half-cut doubleglass polycrystalline module, white backsheet, 1500V max system Vdc | UL 1703 | 335 | 308.6 |  | No Information Submitted | No Information Submitted | Polycrystalline | Multi-c-Si | 2.03 | 48 | 3 | N | 9.45 | 45.9 | 8.96 | 37.4 | 45.6 | -0.3734 | 0.0419 | -0.2985 |  |  | 1.7342 | 36.0188 | 7.0935 | 34.9413 | [6 empty] | 2019-11-15
Trina Solar | TSM-340DD06M.05(II) | 340 W, 120 half-cut cell monocrystalline module, black backsheet, black frame, 1000V max system Vdc | UL 61730 | 340 | 317.2 |  | 2019-05-05 | No Information Submitted | Monocrystalline | Mono-c-Si | 1.68 | 40 | 3 | N | 10.55 | 41.1 | 9.94 | 34.2 | 46.8 | -0.3204 | 0.0621 | -0.2673 |  |  | 1.99 | 33.514 | 7.8773 | 32.3965 | [6 empty] | 2020-10-21
Trina Solar | TSM-340DD14A(II) | 340 W Monocrystalline Module | UL 1703 | 340 | 312.7 |  | No Information Submitted | No Information Submitted | Monocrystalline | Mono-c-Si | 1.9404 | 72 | 1 | N | 9.45 | 46.5 | 8.9 | 38.2 | 45.7 | -0.385 | 0.054 | -0.296 | -0.001 | -0.394 | 1.787 | 38.3871 | 7.1004 | 35.48 | Rack | Flat Plate | 0.992 | 1.956 | 1 | 0.20176 |  | 2017-11-15
Trina Solar | TSM-340DD14A.05(II) | 340 W Monocrystalline Module | UL 1703 | 340 | 312.7 |  | No Information Submitted | No Information Submitted | Monocrystalline | Mono-c-Si | 1.9404 | 72 | 1 | N | 9.45 | 46.5 | 8.9 | 38.2 | 45.7 | -0.385 | 0.054 | -0.296 | -0.001 | -0.394 | 1.787 | 38.3871 | 7.1004 | 35.48 | Rack | Flat Plate | 0.992 | 1.956 | 1 | 0.20176
Trina Solar | TSM-340DD14A.08(II) | 340 W Monocrystalline Module | UL 1703 | 340 | 312.7 |  | No Information Submitted | No Information Submitted | Monocrystalline | Mono-c-Si | 1.9404 | 72 | 1 | N | 9.45 | 46.5 | 8.9 | 38.2 | 45.7 | -0.385 | 0.054 | -0.296 | -0.001 | -0.394 | 1.787 | 38.3871 | 7.1004 | 35.48 | Rack | Flat Plate | 0.992 | 1.956 | 1 | 0.20176 |  | 2017-11-15
Trina Solar | TSM-340DD14A.10(II) | 340 W Monocrystalline Module | UL 1703 | 340 | 306.2 |  | No Information Submitted | No Information Submitted | Monocrystalline | Mono-c-Si | 1.9404 | 72 | 1 | N | 9.45 | 46.5 | 8.9 | 38.2 | 46.3 | -0.4625 | 0.0517 | -0.3474 | -0.0045 | -0.459 | 1.7838 | 38.261 | 7.0874 | 34.2132 | Rack | Flat Plate | 0.992 | 1.956 | 1 | 0.20074 |  | 2017-11-15
Trina Solar | TSM-340DD14A.15(II) | 340 W Monocrystalline Module | UL 1703 | 340 | 306.2 |  | No Information Submitted | No Information Submitted | Monocrystalline | Mono-c-Si | 1.9404 | 72 | 1 | N | 9.45 | 46.5 | 8.9 | 38.2 | 46.3 | -0.4625 | 0.0517 | -0.3474 | -0.0045 | -0.459 | 1.7838 | 38.261 | 7.0874 | 34.2132 | Rack | Flat Plate | 0.992 | 1.956 | 1 | 0.20074 |  | 2017-11-15
Trina Solar | TSM-340DD14A.18(II) | 340 W Monocrystalline Module | UL 1703 | 340 | 306.2 |  | No Information Submitted | No Information Submitted | Monocrystalline | Mono-c-Si | 1.9404 | 72 | 1 | N | 9.45 | 46.5 | 8.9 | 38.2 | 46.3 | -0.4625 | 0.0517 | -0.3474 | -0.0045 | -0.459 | 1.7838 | 38.261 | 7.0874 | 34.2132 | Rack | Flat Plate | 0.992 | 1.956 | 1 | 0.20074 |  | 2017-11-15
Trina Solar | TSM-340DE06H.T0(II) | 340 W, 120 half-cut cell monocrystalline module, white backsheet, 1500V max system Vdc | UL 61730, UL 1703 | 340 | 319.6 |  | 2019-09-06 | No Information Submitted | Monocrystalline | Mono-c-Si | 1.66 | 40 | 3 | N | 10.26 | 43 | 9.75 | 34.9 | 43.3 | -0.3433 | 0.0428 | -0.2665 |  |  | 1.952 | 32.9261 | 7.796 | 32.2698 | [6 empty] | 2019-10-01 | 2020-03-11
Trina Solar | TSM-340DE06M.T0(II) | 340 W, 120 half-cut cell monocrystalline module, white backsheet, 1500V max system Vdc | UL 61730, UL 1703 | 340 | 316.5 |  | No Information Submitted | No Information Submitted | Monocrystalline | Mono-c-Si | 1.66 | 40 | 3 | N | 10.55 | 41.1 | 9.94 | 34.2 | 45.4 | -0.3536 | 0.0385 | -0.364 |  |  | 1.9961 | 32.9494 | 7.9907 | 31.724 | [6 empty] | 2019-12-23 | 2020-03-11
Trina Solar | TSM-340DE14A(II) | 340 W Monocrystalline Module | UL 1703 | 340 | 306.2 |  | No Information Submitted | No Information Submitted | Monocrystalline | Multi-c-Si | 1.9404 | 72 | 1 | N | 9.45 | 46.5 | 8.9 | 38.2 | 46.3 | -0.4625 | 0.0517 | -0.3474 | -0.0045 | -0.459 | 1.7838 | 38.261 | 7.0874 | 34.2132 | Rack | Flat Plate | 0.992 | 1.956 | 1 | 0.20074 |  | 2017-11-15
Trina Solar | TSM-340DE14A.08(II) | 340 W Monocrystalline Module | UL 1703 | 340 | 306.2 |  | No Information Submitted | No Information Submitted | Monocrystalline | Multi-c-Si | 1.9404 | 72 | 1 | N | 9.45 | 46.5 | 8.9 | 38.2 | 46.3 | -0.4625 | 0.0517 | -0.3474 | -0.0045 | -0.459 | 1.7838 | 38.261 | 7.0874 | 34.2132 | Rack | Flat Plate | 0.992 | 1.956 | 1 | 0.20074 |  | 2017-11-15
Trina Solar | TSM-340DEG14(II) | 340 W Double Glass Monocrystalline Module | UL 1703 | 340 | 309 |  | No Information Submitted | No Information Submitted | Monocrystalline | Mono-c-Si | 1.9622 | 72 | 1 | N | 9.45 | 46.5 | 8.9 | 38.2 | 46.2 | -0.4246 | 0.0546 | -0.3014 | -0.0194 | -0.4077 | 1.7975 | 38.1898 | 7.1511 | 34.4589 | Rack | Flat Plate | 0.992 | 1.978 | 1 | 0.2019 |  | 2017-11-15
Trina Solar | TSM-340DEG14.07(II) | 340 W Double Glass Monocrystalline Module | UL 1703 | 340 | 309 |  | No Information Submitted | No Information Submitted | Monocrystalline | Mono-c-Si | 1.9622 | 72 | 1 | N | 9.45 | 46.5 | 8.9 | 38.2 | 46.2 | -0.4246 | 0.0546 | -0.3014 | -0.0194 | -0.4077 | 1.7975 | 38.1898 | 7.1511 | 34.4589 | Rack | Flat Plate | 0.992 | 1.978 | 1 | 0.2019 |  | 2017-11-15
Trina Solar | TSM-340DEG14.40(II) | 340 W Double Glass Monocrystalline Module | UL 1703 | 340 | 309 |  | No Information Submitted | No Information Submitted | Monocrystalline | Mono-c-Si | 1.9622 | 72 | 1 | N | 9.45 | 46.5 | 8.9 | 38.2 | 46.2 | -0.4246 | 0.0546 | -0.3014 | -0.0194 | -0.4077 | 1.7975 | 38.1898 | 7.1511 | 34.4589 | Rack | Flat Plate | 0.992 | 1.978 | 1 | 0.2019 |  | 2017-11-15
Trina Solar | TSM-340DEG14.47(II) | 340 W Double Glass Monocrystalline Module | UL 1703 | 340 | 309 |  | No Information Submitted | No Information Submitted | Monocrystalline | Mono-c-Si | 1.9622 | 72 | 1 | N | 9.45 | 46.5 | 8.9 | 38.2 | 46.2 | -0.4246 | 0.0546 | -0.3014 | -0.0194 | -0.4077 | 1.7975 | 38.1898 | 7.1511 | 34.4589 | Rack | Flat Plate | 0.992 | 1.978 | 1 | 0.2019 |  | 2017-11-15
Trina Solar | TSM-340DEG6M.20(II) | 340 W, 120 half-cut cell dual glass monocrystalline module, white backsheet, 1500V max system Vdc | UL 61730, UL 1703 | 340 | 318.7 |  | 2019-06-27 | No Information Submitted | Monocrystalline | Mono-c-Si | 1.6872 | 40 | 3 | N | 10.55 | 41.1 | 9.94 | 34.2 | 43.2 | -0.3577 | 0.0402 | -0.2739 | 1.9951 | 32.7005 | 1.9951 | 32.7005 | 8.0325 | 32.0509 | [6 empty] | 2019-11-01 | 2020-05-01
Trina Solar | TSM-340PE14A | 340W, Polycrystalline Module,white backsheet/white frame,1500V system voltage | UL 1703 | 340 | 312.1 |  | No Information Submitted | No Information Submitted | Polycrystalline | Multi-c-Si | 1.92 | 72 |  | N | 9.48 | 46.4 | 9 | 37.8 | 46.4 | -0.3815 | 0.0444 | -0.2833 | -0.0022 | -0.3806 | 1.789 | 37.694 | 7.231 | 34.876 | [6 empty] | 2018-02-15
Trina Solar | TSM-340PE14H | 340 W, 144 half cut cell polycrystalline module, white backsheet, silver frame, 1500V max system Vdc | UL 1703 | 340 | 314.8 |  | 2018-03-29 | No Information Submitted | Polycrystalline | Multi-c-Si | 1.96 | 48 | 3 | N | 9.5 | 46.1 | 9.05 | 37.6 | 45.4 | -0.3596 | 0.0546 | -0.298 | 1.7885 | 35.8044 | 1.7885 | 35.8044 | 7.2707 | 35.1771 | [6 empty] | 2019-04-02
Trina Solar | TSM-340PE15H | 340 W, 144 half-cut cell polycrystalline module, white backsheet, 1500V max system Vdc | UL 61730, UL 1703 | 340 | 315.5 |  | No Information Submitted | No Information Submitted | Polycrystalline | Multi-c-Si | 1.99 | 48 | 3 | N | 9.53 | 46.2 | 9.06 | 37.5 | 44.3 | -0.3669 | 0.045 | -0.2958 |  |  | 1.7556 | 36.1015 | 7.0826 | 35.25 | [6 empty] | 2019-09-16 | 2020-03-11
Trina Solar | TSM-340PE15H.T0 | 340 W, 144 half-cut cell polycrystalline module, white backsheet, 1500V max system Vdc | UL 61730, UL 1703 | 340 | 315.5 |  | 2019-09-06 | No Information Submitted | Polycrystalline | Multi-c-Si | 1.99 | 48 | 3 | N | 9.53 | 46.2 | 9.06 | 37.5 | 44.3 | -0.3669 | 0.045 | -0.2985 |  |  | 1.7556 | 36.1015 | 7.0826 | 35.25 | [6 empty] | 2019-10-01 | 2020-03-11
Trina Solar | TSM-340PEG15H.20(II) | 340 W, 144 half-cut doubleglass polycrystalline module, white backsheet, 1500V max system Vdc | UL 1703 | 340 | 313.3 |  | 2019-06-27 | No Information Submitted | Polycrystalline | Multi-c-Si | 2.03 | 48 | 3 | N | 9.53 | 46.2 | 9.06 | 37.5 | 45.6 | -0.3734 | 0.0419 | -0.2985 |  |  | 1.7516 | 36.2114 | 7.1647 | 35.1281 | [6 empty] | 2019-11-15
Trina Solar | TSM-345DD06M.05(II) | 345 W, 120 half-cut cell monocrystalline module, black backsheet, black frame, 1000V max system Vdc | UL 61730 | 345 | 321.9 |  | 2020-04-27 | No Information Submitted | Monocrystalline | Mono-c-Si | 1.68 | 40 | 3 | N | 10.7 | 41.2 | 10.03 | 34.4 | 46.8 | -0.3204 | 0.0621 | -0.2673 |  |  | 2.008 | 33.71 | 7.9486 | 32.5859 | [6 empty] | 2020-10-21
Trina Solar | TSM-345DD14A(II) | 345 W Monocrystalline Module | UL 1703 | 345 | 317.4 |  | No Information Submitted | No Information Submitted | Monocrystalline | Mono-c-Si | 1.9404 | 72 | 1 | N | 9.5 | 46.8 | 9.03 | 38.4 | 45.7 | -0.385 | 0.054 | -0.296 | -0.001 | -0.394 | 1.8131 | 38.588 | 7.2041 | 35.6657 | Rack | Flat Plate | 0.992 | 1.956 | 1 | 0.20279 |  | 2017-11-15
Trina Solar | TSM-345DD14A.05(II) | 345 W Monocrystalline Module | UL 1703 | 345 | 317.4 |  | No Information Submitted | No Information Submitted | Monocrystalline | Mono-c-Si | 1.9404 | 72 | 1 | N | 9.5 | 46.8 | 9.03 | 38.4 | 45.7 | -0.385 | 0.054 | -0.296 | -0.001 | -0.394 | 1.8131 | 38.588 | 7.2041 | 35.6657 | Rack | Flat Plate | 0.992 | 1.956 | 1 | 0.20279
Trina Solar | TSM-345DD14A.08(II) | 345 W Monocrystalline Module | UL 1703 | 345 | 317.4 |  | No Information Submitted | No Information Submitted | Monocrystalline | Mono-c-Si | 1.9404 | 72 | 1 | N | 9.5 | 46.8 | 9.03 | 38.4 | 45.7 | -0.385 | 0.054 | -0.296 | -0.001 | -0.394 | 1.8131 | 38.588 | 7.2041 | 35.6657 | Rack | Flat Plate | 0.992 | 1.956 | 1 | 0.20279 |  | 2017-11-15
Trina Solar | TSM-345DD14A.10(II) | 345 W Monocrystalline Module | UL 1703 | 345 | 310.9 |  | No Information Submitted | No Information Submitted | Monocrystalline | Mono-c-Si | 1.9404 | 72 | 1 | N | 9.5 | 46.7 | 9 | 38.4 | 46.3 | -0.4625 | 0.0517 | -0.3474 | -0.0045 | -0.459 | 1.8039 | 38.4613 | 7.167 | 34.3923 | Rack | Flat Plate | 0.992 | 1.956 | 1 | 0.2011 |  | 2017-11-15
Trina Solar | TSM-345DD14A.15(II) | 345 W Monocrystalline Module | UL 1703 | 345 | 310.9 |  | No Information Submitted | No Information Submitted | Monocrystalline | Mono-c-Si | 1.9404 | 72 | 1 | N | 9.5 | 46.7 | 9 | 38.4 | 46.3 | -0.4625 | 0.0517 | -0.3474 | -0.0045 | -0.459 | 1.8039 | 38.4613 | 7.167 | 34.3923 | Rack | Flat Plate | 0.992 | 1.956 | 1 | 0.2011 |  | 2017-11-15
Trina Solar | TSM-345DD14A.18(II) | 345 W Monocrystalline Module | UL 1703 | 345 | 310.9 |  | No Information Submitted | No Information Submitted | Monocrystalline | Mono-c-Si | 1.9404 | 72 | 1 | N | 9.5 | 46.7 | 9 | 38.4 | 46.3 | -0.4625 | 0.0517 | -0.3474 | -0.0045 | -0.459 | 1.8039 | 38.4613 | 7.167 | 34.3923 | Rack | Flat Plate | 0.992 | 1.956 | 1 | 0.2011 |  | 2017-11-15
Trina Solar | TSM-345DE14A(II) | 345 W Monocrystalline Module | UL 1703 | 345 | 310.9 |  | No Information Submitted | No Information Submitted | Monocrystalline | Multi-c-Si | 1.9404 | 72 | 1 | N | 9.5 | 46.7 | 9 | 38.4 | 46.3 | -0.4625 | 0.0517 | -0.3474 | -0.0045 | -0.459 | 1.8039 | 38.4613 | 7.167 | 34.3923 | Rack | Flat Plate | 0.992 | 1.956 | 1 | 0.2011 |  | 2017-11-15
Trina Solar | TSM-345DE14A.08(II) | 345 W Monocrystalline Module | UL 1703 | 345 | 310.9 |  | No Information Submitted | No Information Submitted | Monocrystalline | Multi-c-Si | 1.9404 | 72 | 1 | N | 9.5 | 46.7 | 9 | 38.4 | 46.3 | -0.4625 | 0.0517 | -0.3474 | -0.0045 | -0.459 | 1.8039 | 38.4613 | 7.167 | 34.3923 | Rack | Flat Plate | 0.992 | 1.956 | 1 | 0.2011 |  | 2017-11-15
Trina Solar | TSM-345DEG14(II) | 345 W Double Glass Monocrystalline Module | UL 1703 | 345 | 313.7 |  | No Information Submitted | No Information Submitted | Monocrystalline | Mono-c-Si | 1.9622 | 72 | 1 | N | 9.5 | 46.7 | 9 | 38.4 | 46.2 | -0.4246 | 0.0546 | -0.3014 | -0.0194 | -0.4077 | 1.8177 | 38.3897 | 7.2314 | 34.6393 | Rack | Flat Plate | 0.992 | 1.978 | 1 | 0.20226 |  | 2017-11-15
Trina Solar | TSM-345DEG14.07(II) | 345 W Double Glass Monocrystalline Module | UL 1703 | 345 | 313.7 |  | No Information Submitted | No Information Submitted | Monocrystalline | Mono-c-Si | 1.9622 | 72 | 1 | N | 9.5 | 46.7 | 9 | 38.4 | 46.2 | -0.4246 | 0.0546 | -0.3014 | -0.0194 | -0.4077 | 1.8177 | 38.3897 | 7.2314 | 34.6393 | Rack | Flat Plate | 0.992 | 1.978 | 1 | 0.20226 |  | 2017-11-15
Trina Solar | TSM-345DEG14.40(II) | 345 W Double Glass Monocrystalline Module | UL 1703 | 345 | 313.7 |  | No Information Submitted | No Information Submitted | Monocrystalline | Mono-c-Si | 1.9622 | 72 | 1 | N | 9.5 | 46.7 | 9 | 38.4 | 46.2 | -0.4246 | 0.0546 | -0.3014 | -0.0194 | -0.4077 | 1.8177 | 38.3897 | 7.2314 | 34.6393 | Rack | Flat Plate | 0.992 | 1.978 | 1 | 0.20226 |  | 2017-11-15
Trina Solar | TSM-345DEG14.47(II) | 345 W Double Glass Monocrystalline Module | UL 1703 | 345 | 313.7 |  | No Information Submitted | No Information Submitted | Monocrystalline | Mono-c-Si | 1.9622 | 72 | 1 | N | 9.5 | 46.7 | 9 | 38.4 | 46.2 | -0.4246 | 0.0546 | -0.3014 | -0.0194 | -0.4077 | 1.8177 | 38.3897 | 7.2314 | 34.6393 | Rack | Flat Plate | 0.992 | 1.978 | 1 | 0.20226 |  | 2017-11-15
Trina Solar | TSM-345DEG14C.07(II) | 345 W, 72 cell double glass bifacial Monocrystalline module, clear backsheet, 1000V max system Vdc | UL 1703 | 345 | 316.7 |  | No Information Submitted | No Information Submitted | Monocrystalline | Mono-c-Si | 1.962 | 72 |  | N | 9.47 | 47.4 | 8.85 | 39 | 44.4 | -0.4196 | 0.0378 | -0.2885 | -0.0299 | -0.3949 | 1.7898 | 37.5813 | 7.187 | 35.4661 | [6 empty] | 2018-06-01
Trina Solar | TSM-345PE14H | 345 W, 144 half cut cell polycrystalline module, white backsheet, silver frame, 1500V max system Vdc | UL 1703 | 345 | 319.5 |  | 2018-03-29 | No Information Submitted | Polycrystalline | Multi-c-Si | 1.96 | 48 | 3 | N | 9.55 | 46.3 | 9.14 | 37.8 | 45.4 | -0.3596 | 0.0546 | -0.298 | 1.8063 | 35.9949 | 1.8063 | 35.9949 | 7.3431 | 35.3642 | [6 empty] | 2019-04-02
Trina Solar | TSM-345PE15H | 345 W, 144 half-cut cell polycrystalline module, white backsheet, 1500V max system Vdc | UL 61730, UL 1703 | 345 | 320.3 |  | No Information Submitted | No Information Submitted | Polycrystalline | Multi-c-Si | 1.99 | 48 | 3 | N | 9.62 | 46.4 | 9.15 | 37.7 | 44.3 | -0.3669 | 0.045 | -0.2985 |  |  | 1.773 | 36.294 | 7.153 | 35.438 | [6 empty] | 2019-09-16 | 2020-03-11
Trina Solar | TSM-345PE15H.T0 | 345 W, 144 half-cut cell polycrystalline module, white backsheet, 1500V max system Vdc | UL 61730, UL 1703 | 345 | 320.3 |  | 2019-09-06 | No Information Submitted | Polycrystalline | Multi-c-Si | 1.99 | 48 | 3 | N | 9.62 | 46.4 | 9.15 | 37.7 | 44.3 | -0.3669 | 0.045 | -0.2985 |  |  | 1.773 | 36.294 | 7.153 | 35.438 | [6 empty] | 2019-10-01 | 2020-03-11
Trina Solar | TSM-345PEG15H.20(II) | 345 W, 144 half-cut doubleglass polycrystalline module, white backsheet, 1500V max system Vdc | UL 1703 | 345 | 318 |  | 2019-06-27 | No Information Submitted | Polycrystalline | Multi-c-Si | 2.03 | 48 | 3 | N | 9.62 | 46.4 | 9.15 | 37.7 | 45.6 | -0.3734 | 0.0419 | -0.2985 |  |  | 1.769 | 36.404 | 7.236 | 35.315 | [6 empty] | 2019-11-15
Trina Solar | TSM-350DD14A(II) | 350 W Monocrystalline Module | UL 1703 | 350 | 315.5 |  | No Information Submitted | No Information Submitted | Monocrystalline | Mono-c-Si | 1.9404 | 72 | 1 | N | 9.6 | 46.9 | 9.09 | 38.5 | 46.3 | -0.4625 | 0.0517 | -0.3474 | -0.0045 | -0.459 | 1.8219 | 38.5615 | 7.2387 | 34.4819 | Rack | Flat Plate | 0.992 | 1.956 | 1 | 0.20073 |  | 2017-11-15
Trina Solar | TSM-350DD14A.05(II) | 350 W Monocrystalline Module | UL 1703 | 350 | 315.5 |  | No Information Submitted | No Information Submitted | Monocrystalline | Mono-c-Si | 1.9404 | 72 | 1 | N | 9.6 | 46.9 | 9.09 | 38.5 | 46.3 | -0.4625 | 0.0517 | -0.3474 | -0.0045 | -0.459 | 1.8219 | 38.5615 | 7.2387 | 34.4819 | Rack | Flat Plate | 0.992 | 1.956 | 1 | 0.20073 |  | 2017-11-15
Trina Solar | TSM-350DD14A.08(II) | 350 W Monocrystalline Module | UL 1703 | 350 | 315.5 |  | No Information Submitted | No Information Submitted | Monocrystalline | Mono-c-Si | 1.9404 | 72 | 1 | N | 9.6 | 46.9 | 9.09 | 38.5 | 46.3 | -0.4625 | 0.0517 | -0.3474 | -0.0045 | -0.459 | 1.8219 | 38.5615 | 7.2387 | 34.4819 | Rack | Flat Plate | 0.992 | 1.956 | 1 | 0.20073 |  | 2017-11-15
Trina Solar | TSM-350DD14A.10(II) | 350 W Monocrystalline Module | UL 1703 | 350 | 315.5 |  | No Information Submitted | No Information Submitted | Monocrystalline | Mono-c-Si | 1.9404 | 72 | 1 | N | 9.6 | 46.9 | 9.09 | 38.5 | 46.3 | -0.4625 | 0.0517 | -0.3474 | -0.0045 | -0.459 | 1.8219 | 38.5615 | 7.2387 | 34.4819 | Rack | Flat Plate | 0.992 | 1.956 | 1 | 0.20073 |  | 2017-11-15
Trina Solar | TSM-350DD14A.15(II) | 350 W Monocrystalline Module | UL 1703 | 350 | 315.5 |  | No Information Submitted | No Information Submitted | Monocrystalline | Mono-c-Si | 1.9404 | 72 | 1 | N | 9.6 | 46.9 | 9.09 | 38.5 | 46.3 | -0.4625 | 0.0517 | -0.3474 | -0.0045 | -0.459 | 1.8219 | 38.5615 | 7.2387 | 34.4819 | Rack | Flat Plate | 0.992 | 1.956 | 1 | 0.20073 |  | 2017-11-15
Trina Solar | TSM-350DD14A.18(II) | 350 W Monocrystalline Module | UL 1703 | 350 | 315.5 |  | No Information Submitted | No Information Submitted | Monocrystalline | Mono-c-Si | 1.9404 | 72 | 1 | N | 9.6 | 46.9 | 9.09 | 38.5 | 46.3 | -0.4625 | 0.0517 | -0.3474 | -0.0045 | -0.459 | 1.8219 | 38.5615 | 7.2387 | 34.4819 | Rack | Flat Plate | 0.992 | 1.956 | 1 | 0.20073 |  | 2017-11-15
Trina Solar | TSM-350DE14A(II) | 350 W Monocrystalline Module | UL 1703 | 350 | 315.5 |  | No Information Submitted | No Information Submitted | Monocrystalline | Multi-c-Si | 1.9404 | 72 | 1 | N | 9.6 | 46.9 | 9.09 | 38.5 | 46.3 | -0.4625 | 0.0517 | -0.3474 | -0.0045 | -0.459 | 1.8219 | 38.5615 | 7.2387 | 34.4819 | Rack | Flat Plate | 0.992 | 1.956 | 1 | 0.20073 |  | 2017-11-15
Trina Solar | TSM-350DE14A.08(II) | 350 W Monocrystalline Module | UL 1703 | 350 | 315.5 |  | No Information Submitted | No Information Submitted | Monocrystalline | Multi-c-Si | 1.9404 | 72 | 1 | N | 9.6 | 46.9 | 9.09 | 38.5 | 46.3 | -0.4625 | 0.0517 | -0.3474 | -0.0045 | -0.459 | 1.8219 | 38.5615 | 7.2387 | 34.4819 | Rack | Flat Plate | 0.992 | 1.956 | 1 | 0.20073 |  | 2017-11-15
Trina Solar | TSM-350DE14H(II) | 350 W, 144 half cut cell monocrystalline module, white backsheet, silver frame, 1500V max system Vdc | UL 1703 | 350 | 326 |  | No Information Submitted | No Information Submitted | Monocrystalline | Mono-c-Si | 1.96 | 48 | 3 | N | 9.6 | 46.5 | 9.13 | 38.4 | 44.4 | -0.3529 | 0.0451 | -0.2743 | -0.0063 | -0.3476 | 1.8105 | 37.3802 | 7.362 | 36.3752 | [6 empty] | 2019-03-01
Trina Solar | TSM-350DEG14(II) | 350 W Double Glass Monocrystalline Module | UL 1703 | 350 | 318.4 |  | No Information Submitted | No Information Submitted | Monocrystalline | Mono-c-Si | 1.9622 | 72 | 1 | N | 9.6 | 46.9 | 9.09 | 38.5 | 46.2 | -0.4246 | 0.0546 | -0.3014 | -0.0194 | -0.4077 | 1.8359 | 38.4897 | 7.3038 | 34.7295 | Rack | Flat Plate | 0.992 | 1.978 | 1 | 0.20189 |  | 2017-11-15
Trina Solar | TSM-350DEG14.07(II) | 350 W Double Glass Monocrystalline Module | UL 1703 | 350 | 318.4 |  | No Information Submitted | No Information Submitted | Monocrystalline | Mono-c-Si | 1.9622 | 72 | 1 | N | 9.6 | 46.9 | 9.09 | 38.5 | 46.2 | -0.4246 | 0.0546 | -0.3014 | -0.0194 | -0.4077 | 1.8359 | 38.4897 | 7.3038 | 34.7295 | Rack | Flat Plate | 0.992 | 1.978 | 1 | 0.20189 |  | 2017-11-15
Trina Solar | TSM-350DEG14.40(II) | 350 W Double Glass Monocrystalline Module | UL 1703 | 350 | 318.4 |  | No Information Submitted | No Information Submitted | Monocrystalline | Mono-c-Si | 1.9622 | 72 | 1 | N | 9.6 | 46.9 | 9.09 | 38.5 | 46.2 | -0.4246 | 0.0546 | -0.3014 | -0.0194 | -0.4077 | 1.8359 | 38.4897 | 7.3038 | 34.7295 | Rack | Flat Plate | 0.992 | 1.978 | 1 | 0.20189 |  | 2017-11-15
Trina Solar | TSM-350DEG14.47(II) | 350 W Double Glass Monocrystalline Module | UL 1703 | 350 | 318.4 |  | No Information Submitted | No Information Submitted | Monocrystalline | Mono-c-Si | 1.9622 | 72 | 1 | N | 9.6 | 46.9 | 9.09 | 38.5 | 46.2 | -0.4246 | 0.0546 | -0.3014 | -0.0194 | -0.4077 | 1.8359 | 38.4897 | 7.3038 | 34.7295 | Rack | Flat Plate | 0.992 | 1.978 | 1 | 0.20189 |  | 2017-11-15
Trina Solar | TSM-350DEG14C.07(II) | 350W, 72 cell double glass bifacial Monocrystalline module, clear backsheet, 1000V max system Vdc | UL 1703 | 350 | 321.4 |  | No Information Submitted | No Information Submitted | Monocrystalline | Mono-c-Si | 1.962 | 72 |  | N | 9.54 | 47.6 | 8.93 | 39.2 | 44.4 | -0.4196 | 0.0378 | -0.2885 | -0.0299 | -0.3949 | 1.806 | 37.774 | 7.252 | 35.648 | [6 empty] | 2018-06-01 | 2018-07-16
Trina Solar | TSM-350DEG14C.27(II) | 350 W, 72 cell double glass bifacial monocrystalline module, clear laminate, 1500V max system Vdc | UL 1703 | 350 | 325.3 |  | 2018-11-08 | No Information Submitted | Monocrystalline | Mono-c-Si | 1.96 | 72 | 1 | N | 9.54 | 47.6 | 8.93 | 39.2 | 44.3 | -0.3652 | 0.0416 | -0.2799 |  |  | 1.804 | 37.598 | 7.253 | 35.957 | [6 empty] | 2019-05-01
Trina Solar | TSM-350PE15H | 350 W, 144 half-cut cell polycrystalline module, white backsheet, 1500V max system Vdc | UL 61730, UL 1703 | 350 | 325 |  | No Information Submitted | No Information Submitted | Polycrystalline | Multi-c-Si | 1.99 | 48 | 3 | N | 9.71 | 46.7 | 9.23 | 37.9 | 44.3 | -0.3669 | 0.045 | -0.2958 |  |  | 1.7885 | 36.4865 | 7.2155 | 35.626 | [6 empty] | 2019-09-16 | 2020-03-11
Trina Solar | TSM-350PE15H.T0 | 350 W, 144 half-cut cell polycrystalline module, white backsheet, 1500V max system Vdc | UL 61730, UL 1703 | 350 | 325 |  | 2019-09-06 | No Information Submitted | Polycrystalline | Multi-c-Si | 1.99 | 48 | 3 | N | 9.71 | 46.7 | 9.23 | 37.9 | 44.3 | -0.3669 | 0.045 | -0.2985 |  |  | 1.7885 | 36.4865 | 7.2155 | 35.626 | [6 empty] | 2019-10-01 | 2020-03-11
Trina Solar | TSM-350PEG15H.20(II) | 350 W, 144 half-cut doubleglass polycrystalline module, white backsheet, 1500V max system Vdc | UL 1703 | 350 | 322.7 |  | 2019-06-27 | No Information Submitted | Polycrystalline | Multi-c-Si | 2.03 | 48 | 3 | N | 9.71 | 46.7 | 9.23 | 37.9 | 45.6 | -0.3734 | 0.0419 | -0.2985 |  |  | 1.7845 | 36.5966 | 7.2993 | 35.5019 | [6 empty] | 2019-11-15
Trina Solar | TSM-355DD14A(II) | 355 W Monocrystalline Module | UL 1703 | 355 | 320.2 |  | No Information Submitted | No Information Submitted | Monocrystalline | Mono-c-Si | 1.9404 | 72 | 1 | N | 9.69 | 47 | 9.17 | 38.7 | 46.3 | -0.4625 | 0.0517 | -0.3474 | -0.0045 | -0.459 | 1.838 | 38.7618 | 7.3024 | 34.661 | Rack | Flat Plate | 0.992 | 1.956 | 1 | 0.20068 |  | 2017-11-15
Trina Solar | TSM-355DD14A.05(II) | 355 W Monocrystalline Module | UL 1703 | 355 | 320.2 |  | No Information Submitted | No Information Submitted | Monocrystalline | Mono-c-Si | 1.9404 | 72 | 1 | N | 9.69 | 47 | 9.17 | 38.7 | 46.3 | -0.4625 | 0.0517 | -0.3474 | -0.0045 | -0.459 | 1.838 | 38.7618 | 7.3024 | 34.661 | Rack | Flat Plate | 0.992 | 1.956 | 1 | 0.20068 |  | 2017-11-15
Trina Solar | TSM-355DD14A.08(II) | 355 W Monocrystalline Module | UL 1703 | 355 | 320.2 |  | No Information Submitted | No Information Submitted | Monocrystalline | Mono-c-Si | 1.9404 | 72 | 1 | N | 9.69 | 47 | 9.17 | 38.7 | 46.3 | -0.4625 | 0.0517 | -0.3474 | -0.0045 | -0.459 | 1.838 | 38.7618 | 7.3024 | 34.661 | Rack | Flat Plate | 0.992 | 1.956 | 1 | 0.20068 |  | 2017-11-15
Trina Solar | TSM-355DD14A.10(II) | 355 W Monocrystalline Module | UL 1703 | 355 | 320.2 |  | No Information Submitted | No Information Submitted | Monocrystalline | Mono-c-Si | 1.9404 | 72 | 1 | N | 9.69 | 47 | 9.17 | 38.7 | 46.3 | -0.4625 | 0.0517 | -0.3474 | -0.0045 | -0.459 | 1.838 | 38.7618 | 7.3024 | 34.661 | Rack | Flat Plate | 0.992 | 1.956 | 1 | 0.20068 |  | 2017-11-15
Trina Solar | TSM-355DD14A.15(II) | 355 W Monocrystalline Module | UL 1703 | 355 | 320.2 |  | No Information Submitted | No Information Submitted | Monocrystalline | Mono-c-Si | 1.9404 | 72 | 1 | N | 9.69 | 47 | 9.17 | 38.7 | 46.3 | -0.4625 | 0.0517 | -0.3474 | -0.0045 | -0.459 | 1.838 | 38.7618 | 7.3024 | 34.661 | Rack | Flat Plate | 0.992 | 1.956 | 1 | 0.20068 |  | 2017-11-15
Trina Solar | TSM-355DD14A.18(II) | 355 W Monocrystalline Module | UL 1703 | 355 | 320.2 |  | No Information Submitted | No Information Submitted | Monocrystalline | Mono-c-Si | 1.9404 | 72 | 1 | N | 9.69 | 47 | 9.17 | 38.7 | 46.3 | -0.4625 | 0.0517 | -0.3474 | -0.0045 | -0.459 | 1.838 | 38.7618 | 7.3024 | 34.661 | Rack | Flat Plate | 0.992 | 1.956 | 1 | 0.20068 |  | 2017-11-15
Trina Solar | TSM-355DE06X.05(II) | 355 W, 132 half cut cell monocrystalline module, black backsheet and frame, 1500V max system Vdc | UL 61730 | 355 | 329.8 |  | No Information Submitted | No Information Submitted | Monocrystalline | Mono-c-Si | 1.82 | 66 | 2 | N | 10.24 | 44.6 | 9.66 | 36.8 | 46.5 | -0.339 | 0.0366 | -0.2636 |  |  | 1.8995 | 36.528 | 7.5539 | 35.1618 | [6 empty] | 2021-07-01
Trina Solar | TSM-355DE14A(II) | 355 W Monocrystalline Module | UL 1703 | 355 | 320.2 |  | No Information Submitted | No Information Submitted | Monocrystalline | Multi-c-Si | 1.9404 | 72 | 1 | N | 9.69 | 47 | 9.17 | 38.7 | 46.3 | -0.4625 | 0.0517 | -0.3474 | -0.0045 | -0.459 | 1.838 | 38.7618 | 7.3024 | 34.661 | Rack | Flat Plate | 0.992 | 1.956 | 1 | 0.20068 |  | 2017-11-15
Trina Solar | TSM-355DE14A.08(II) | 355 W Monocrystalline Module | UL 1703 | 355 | 320.2 |  | No Information Submitted | No Information Submitted | Monocrystalline | Multi-c-Si | 1.9404 | 72 | 1 | N | 9.69 | 47 | 9.17 | 38.7 | 46.3 | -0.4625 | 0.0517 | -0.3474 | -0.0045 | -0.459 | 1.838 | 38.7618 | 7.3024 | 34.661 | Rack | Flat Plate | 0.992 | 1.956 | 1 | 0.20068 |  | 2017-11-15
Trina Solar | TSM-355DE14H(II) | 355 W, 144 half cut cell monocrystalline module, white backsheet, silver frame, 1500V max system Vdc | UL 1703 | 355 | 330.7 |  | No Information Submitted | No Information Submitted | Monocrystalline | Mono-c-Si | 1.96 | 48 | 3 | N | 9.68 | 46.9 | 9.21 | 38.6 | 44.4 | -0.3529 | 0.0451 | -0.2743 | -0.0063 | -0.3476 | 1.8264 | 37.5749 | 7.4265 | 36.5646 | [6 empty] | 2019-03-01
Trina Solar | TSM-355DEG14(II) | 355 W Double Glass Monocrystalline Module | UL 1703 | 355 | 323.1 |  | No Information Submitted | No Information Submitted | Monocrystalline | Mono-c-Si | 1.9622 | 72 | 1 | N | 9.69 | 47 | 9.17 | 38.7 | 46.2 | -0.4246 | 0.0546 | -0.3014 | -0.0194 | -0.4077 | 1.852 | 38.6896 | 7.368 | 34.91 | Rack | Flat Plate | 0.992 | 1.978 | 1 | 0.20184 |  | 2017-11-15
Trina Solar | TSM-355DEG14.07(II) | 355 W Double Glass Monocrystalline Module | UL 1703 | 355 | 323.1 |  | No Information Submitted | No Information Submitted | Monocrystalline | Mono-c-Si | 1.9622 | 72 | 1 | N | 9.69 | 47 | 9.17 | 38.7 | 46.2 | -0.4246 | 0.0546 | -0.3014 | -0.0194 | -0.4077 | 1.852 | 38.6896 | 7.368 | 34.91 | Rack | Flat Plate | 0.992 | 1.978 | 1 | 0.20184 |  | 2017-11-15
Trina Solar | TSM-355DEG14.40(II) | 355 W Double Glass Monocrystalline Module | UL 1703 | 355 | 323.1 |  | No Information Submitted | No Information Submitted | Monocrystalline | Mono-c-Si | 1.9622 | 72 | 1 | N | 9.69 | 47 | 9.17 | 38.7 | 46.2 | -0.4246 | 0.0546 | -0.3014 | -0.0194 | -0.4077 | 1.852 | 38.6896 | 7.368 | 34.91 | Rack | Flat Plate | 0.992 | 1.978 | 1 | 0.20184 |  | 2017-11-15
Trina Solar | TSM-355DEG14.47(II) | 355 W Double Glass Monocrystalline Module | UL 1703 | 355 | 323.1 |  | No Information Submitted | No Information Submitted | Monocrystalline | Mono-c-Si | 1.9622 | 72 | 1 | N | 9.69 | 47 | 9.17 | 38.7 | 46.2 | -0.4246 | 0.0546 | -0.3014 | -0.0194 | -0.4077 | 1.852 | 38.6896 | 7.368 | 34.91 | Rack | Flat Plate | 0.992 | 1.978 | 1 | 0.20184 |  | 2017-11-15
Trina Solar | TSM-355DEG14C.07(II) | 355 W, 72 cell double glass bifacial Monocrystalline module, clear backsheet, 1000V max system Vdc | UL 1703 | 355 | 326.1 |  | No Information Submitted | No Information Submitted | Monocrystalline | Mono-c-Si | 1.962 | 72 |  | N | 9.61 | 47.8 | 9.01 | 39.4 | 44.4 | -0.4196 | 0.0378 | -0.2885 | -0.0299 | -0.3949 | 1.8222 | 37.9667 | 7.317 | 35.8299 | [6 empty] | 2018-06-01
Trina Solar | TSM-355DEG14C.27(II) | 355 W, 72 cell double glass bifacial monocrystalline module, clear laminate, 1500V max system Vdc | UL 1703 | 355 | 330 |  | 2018-11-08 | No Information Submitted | Monocrystalline | Mono-c-Si | 1.96 | 72 | 1 | N | 9.61 | 47.8 | 9.01 | 39.4 | 44.3 | -0.3652 | 0.0416 | -0.2799 |  |  | 1.8202 | 37.7898 | 7.318 | 36.1405 | [6 empty] | 2019-05-01
Trina Solar | TSM-355PE15H | 355 W, 144 half-cut cell polycrystalline module, white backsheet, 1500V max system Vdc | UL 61730, UL 1703 | 355 | 329.8 |  | No Information Submitted | No Information Submitted | Polycrystalline | Multi-c-Si | 1.99 | 48 | 3 | N | 9.81 | 47 | 9.32 | 38.1 | 44.3 | -0.3669 | 0.045 | -0.2958 |  |  | 1.8059 | 36.6791 | 7.2859 | 35.814 | [6 empty] | 2019-09-16 | 2020-03-11
Trina Solar | TSM-355PE15H.T0 | 355 W, 144 half-cut cell polycrystalline module, white backsheet, 1500V max system Vdc | UL 61730, UL 1703 | 355 | 327 |  | No Information Submitted | No Information Submitted | Polycrystalline | Multi-c-Si | 1.99 | 48 | 3 | N | 9.81 | 47 | 9.32 | 38.1 | 46 | -0.3751 | 0.0512 | -0.302 |  |  | 1.828 | 36.39 | 7.386 | 35.441 | [6 empty] | 2019-10-01 | 2020-03-11
Trina Solar | TSM-360DD14A(II) | 360 W Monocrystalline Module | UL 1703 | 360 | 324.9 |  | No Information Submitted | No Information Submitted | Monocrystalline | Mono-c-Si | 1.9404 | 72 | 1 | N | 9.79 | 47.2 | 9.26 | 38.9 | 46.3 | -0.4625 | 0.0517 | -0.3474 | -0.0045 | -0.459 | 1.856 | 38.9621 | 7.3741 | 34.8401 | Rack | Flat Plate | 0.992 | 1.956 | 1 | 0.20087 |  | 2017-11-15
Trina Solar | TSM-360DD14A.05(II) | 360 W Monocrystalline Module | UL 1703 | 360 | 324.9 |  | No Information Submitted | No Information Submitted | Monocrystalline | Mono-c-Si | 1.9404 | 72 | 1 | N | 9.79 | 47.2 | 9.26 | 38.9 | 46.3 | -0.4625 | 0.0517 | -0.3474 | -0.0045 | -0.459 | 1.856 | 38.9621 | 7.3741 | 34.8401 | Rack | Flat Plate | 0.992 | 1.956 | 1 | 0.20087 |  | 2017-11-15
Trina Solar | TSM-360DD14A.08(II) | 360 W Monocrystalline Module | UL 1703 | 360 | 324.9 |  | No Information Submitted | No Information Submitted | Monocrystalline | Mono-c-Si | 1.9404 | 72 | 1 | N | 9.79 | 47.2 | 9.26 | 38.9 | 46.3 | -0.4625 | 0.0517 | -0.3474 | -0.0045 | -0.459 | 1.856 | 38.9621 | 7.3741 | 34.8401 | Rack | Flat Plate | 0.992 | 1.956 | 1 | 0.20087 |  | 2017-11-15
Trina Solar | TSM-360DD14A.10(II) | 360 W Monocrystalline Module | UL 1703 | 360 | 324.9 |  | No Information Submitted | No Information Submitted | Monocrystalline | Mono-c-Si | 1.9404 | 72 | 1 | N | 9.79 | 47.2 | 9.26 | 38.9 | 46.3 | -0.4625 | 0.0517 | -0.3474 | -0.0045 | -0.459 | 1.856 | 38.9621 | 7.3741 | 34.8401 | Rack | Flat Plate | 0.992 | 1.956 | 1 | 0.20087 |  | 2017-11-15
Trina Solar | TSM-360DD14A.15(II) | 360 W Monocrystalline Module | UL 1703 | 360 | 324.9 |  | No Information Submitted | No Information Submitted | Monocrystalline | Mono-c-Si | 1.9404 | 72 | 1 | N | 9.79 | 47.2 | 9.26 | 38.9 | 46.3 | -0.4625 | 0.0517 | -0.3474 | -0.0045 | -0.459 | 1.856 | 38.9621 | 7.3741 | 34.8401 | Rack | Flat Plate | 0.992 | 1.956 | 1 | 0.20087 |  | 2017-11-15
Trina Solar | TSM-360DD14A.18(II) | 360 W Monocrystalline Module | UL 1703 | 360 | 324.9 |  | No Information Submitted | No Information Submitted | Monocrystalline | Mono-c-Si | 1.9404 | 72 | 1 | N | 9.79 | 47.2 | 9.26 | 38.9 | 46.3 | -0.4625 | 0.0517 | -0.3474 | -0.0045 | -0.459 | 1.856 | 38.9621 | 7.3741 | 34.8401 | Rack | Flat Plate | 0.992 | 1.956 | 1 | 0.20087 |  | 2017-11-15
Trina Solar | TSM-360DE06X.05(II) | 360 W, 132 half cut cell monocrystalline module, black backsheet and frame, 1500V max system Vdc | UL 61730 | 360 | 334.6 |  | No Information Submitted | No Information Submitted | Monocrystalline | Mono-c-Si | 1.82 | 66 | 2 | N | 10.3 | 44.8 | 9.74 | 37 | 46.5 | -0.339 | 0.0366 | -0.2636 |  |  | 1.9153 | 36.7265 | 7.6164 | 35.3529 | [6 empty] | 2021-05-21
Trina Solar | TSM-360DE14A(II) | 360 W Monocrystalline Module | UL 1703 | 360 | 324.9 |  | No Information Submitted | No Information Submitted | Monocrystalline | Multi-c-Si | 1.9404 | 72 | 1 | N | 9.79 | 47.2 | 9.26 | 38.9 | 46.3 | -0.4625 | 0.0517 | -0.3474 | -0.0045 | -0.459 | 1.856 | 38.9621 | 7.3741 | 34.8401 | Rack | Flat Plate | 0.992 | 1.956 | 1 | 0.20087 |  | 2017-11-15
Trina Solar | TSM-360DE14A.08(II) | 360 W Monocrystalline Module | UL 1703 | 360 | 324.9 |  | No Information Submitted | No Information Submitted | Monocrystalline | Multi-c-Si | 1.9404 | 72 | 1 | N | 9.79 | 47.2 | 9.26 | 38.9 | 46.3 | -0.4625 | 0.0517 | -0.3474 | -0.0045 | -0.459 | 1.856 | 38.9621 | 7.3741 | 34.8401 | Rack | Flat Plate | 0.992 | 1.956 | 1 | 0.20087 |  | 2017-11-15
Trina Solar | TSM-360DE14H(II) | 360 W, 144 half cut cell monocrystalline module, white backsheet, silver frame, 1500V max system Vdc | UL 1703 | 360 | 335.5 |  | No Information Submitted | No Information Submitted | Monocrystalline | Mono-c-Si | 1.96 | 48 | 3 | N | 9.73 | 47.2 | 9.28 | 38.8 | 44.4 | -0.3529 | 0.0451 | -0.2743 | -0.0063 | -0.3476 | 1.8403 | 37.7696 | 7.483 | 36.7541 | [6 empty] | 2019-03-01
Trina Solar | TSM-360DEG14(II) | 360 W, 72 cell double glass monocrystalline module, white backsheet, silver frame, 1000V max system Vdc | UL 1703 | 360 | 335.3 |  | No Information Submitted | No Information Submitted | Monocrystalline | Mono-c-Si | 1.96 | 72 | 1 | N | 9.57 | 46.9 | 9.18 | 39.2 | 43.3 | -0.3776 | 0.0455 | -0.2732 | -0.0084 | -0.3705 | 1.923 | 37.897 | 7.691 | 36.851 | [6 empty] | 2018-06-01 | 2019-03-01
Trina Solar | TSM-360DEG14.40(II) | 360 W, 72 cell double glass Monocrystalline module, white backsheet, 1000V max system Vdc | UL 1703 | 360 | 330.7 |  | No Information Submitted | No Information Submitted | Monocrystalline | Mono-c-Si | 1.962 | 72 |  | N | 9.57 | 46.9 | 9.18 | 39.2 | 45.1 | -0.4073 | 0.0316 | -0.2861 | -0.0645 | -0.3514 | 1.867 | 38.328 | 7.407 | 36.61 | [6 empty] | 2018-06-01
Trina Solar | TSM-360DEG14C.07(II) | 360 W, 72 cell double glass bifacial Monocrystalline module, clear backsheet, 1000V max system Vdc | UL 1703 | 360 | 330.9 |  | No Information Submitted | No Information Submitted | Monocrystalline | Mono-c-Si | 1.962 | 72 |  | N | 9.68 | 48 | 9.09 | 39.6 | 44.4 | -0.4196 | 0.0378 | -0.2885 | -0.0299 | -0.3949 | 1.8384 | 38.1594 | 7.3819 | 36.0118 | [6 empty] | 2018-06-01
Trina Solar | TSM-360DEG14C.27(II) | 360 W, 72 cell double glass bifacial monocrystalline module, clear laminate, 1500V max system Vdc | UL 1703 | 360 | 334.8 |  | 2018-11-08 | No Information Submitted | Monocrystalline | Mono-c-Si | 1.96 | 72 | 1 | N | 9.68 | 48 | 9.09 | 39.6 | 44.3 | -0.3652 | 0.0416 | -0.2799 |  |  | 1.8363 | 37.9817 | 7.383 | 36.3239 | [6 empty] | 2019-05-01
Trina Solar | TSM-360PE15H.T0 | 360 W, 144 half-cut cell polycrystalline module, white backsheet, 1500V max system Vdc | UL 61730, UL 1703 | 360 | 334.5 |  | 2019-09-06 | No Information Submitted | Polycrystalline | Multi-c-Si | 1.99 | 48 | 3 | N | 9.89 | 47.2 | 9.4 | 38.3 | 44.3 | -0.3669 | 0.045 | -0.2985 |  |  | 1.8214 | 36.8716 | 7.3484 | 36.002 | [6 empty] | 2019-10-01 | 2020-03-11
Trina Solar | TSM-365DD14A(II) | 365W Monocrystalline Module, white backsheet/white frame, 1000V system voltage | UL 1703 | 365 | 334.8 |  | No Information Submitted | No Information Submitted | Monocrystalline | Mono-c-Si | 1.92 | 72 |  | N | 9.77 | 48 | 9.3 | 39.3 | 44.6 | -0.429 | 0.0405 | -0.3201 | -0.2094 | -0.2312 | 1.887 | 38.664 | 7.482 | 36.182 | [6 empty] | 2018-02-15
Trina Solar | TSM-365DD14A.10(II) | 365W Monocrystalline Module, white backsheet/white frame, 1000V system voltage | UL 1703 | 365 | 334.8 |  | No Information Submitted | No Information Submitted | Monocrystalline | Mono-c-Si | 1.92 | 72 |  | N | 9.77 | 48 | 9.3 | 39.3 | 44.6 | -0.429 | 0.0405 | -0.3201 | -0.2094 | -0.2312 | 1.887 | 38.664 | 7.482 | 36.182 | [6 empty] | 2018-02-15
Trina Solar | TSM-365DE06X.05(II) | 365 W, 132 half cut cell monocrystalline module, black backsheet and frame, 1500V max system Vdc | UL 61730 | 365 | 339.3 |  | No Information Submitted | No Information Submitted | Monocrystalline | Mono-c-Si | 1.82 | 66 | 2 | N | 10.35 | 45 | 9.82 | 37.2 | 46.5 | -0.339 | 0.0366 | -0.2636 |  |  | 1.931 | 36.925 | 7.679 | 35.544 | [6 empty] | 2021-05-21 | 2021-07-01
Trina Solar | TSM-365DE14A(II) | 365 W, 72 cell monocrystalline module, white backsheet, silver frame, 1500V max system Vdc | UL 1703 | 365 | 339.3 |  | 2018-02-28 | No Information Submitted | Monocrystalline | Mono-c-Si | 1.92 | 72 | 1 | N | 9.77 | 48 | 9.3 | 39.3 | 44.3 | -0.3718 | 0.0322 | -0.2728 | 1.881 | 38.449 | 1.881 | 38.449 | 7.57 | 37.138 | [6 empty] | 2018-02-15 | 2019-04-02
Trina Solar | TSM-365DE14H(II) | 365 W, 144 half cut cell monocrystalline module, white backsheet, silver frame, 1500V max system Vdc | UL 1703 | 365 | 340.3 |  | No Information Submitted | No Information Submitted | Monocrystalline | Mono-c-Si | 1.96 | 48 | 3 | N | 9.83 | 47.4 | 9.37 | 39 | 44.4 | -0.3529 | 0.0451 | -0.2743 | -0.0063 | -0.3476 | 1.8581 | 37.9643 | 7.5556 | 36.9435 | [6 empty] | 2019-03-01
Trina Solar | TSM-365DEG14(II) | 365 W, 72 cell double glass Monocrystalline module, white backsheet, 1000V max system Vdc | UL 1703 | 365 | 335.4 |  | No Information Submitted | No Information Submitted | Monocrystalline | Mono-c-Si | 1.962 | 72 |  | N | 9.61 | 47.1 | 9.25 | 39.5 | 45.1 | -0.4073 | 0.0316 | -0.2861 | -0.0645 | -0.3514 | 1.8812 | 38.6213 | 7.4635 | 36.8902 | [6 empty] | 2018-06-01
Trina Solar | TSM-365DEG14.40(II) | 365 W, 72 cell double glass Monocrystalline module, white backsheet, 1000V max system Vdc | UL 1703 | 365 | 335.4 |  | No Information Submitted | No Information Submitted | Monocrystalline | Mono-c-Si | 1.962 | 72 |  | N | 9.61 | 47.1 | 9.25 | 39.5 | 45.1 | -0.4073 | 0.0316 | -0.2861 | -0.0645 | -0.3514 | 1.8812 | 38.6213 | 7.4635 | 36.8902 | [6 empty] | 2018-06-01
Trina Solar | TSM-365DEG14C.07(II) | 365W, 72 cell double glass bifacial Monocrystalline module, clear backsheet, 1000V max system Vdc | UL 1703 | 365 | 335.6 |  | No Information Submitted | No Information Submitted | Monocrystalline | Mono-c-Si | 1.962 | 72 |  | N | 9.75 | 48.2 | 9.17 | 39.8 | 44.4 | -0.4196 | 0.0378 | -0.2885 | -0.0299 | -0.3949 | 1.8545 | 38.3522 | 7.4469 | 36.1936 | [6 empty] | 2018-07-16
Trina Solar | TSM-365DEG14C.27(II) | 365 W, 72 cell double glass bifacial monocrystalline module, clear laminate, 1500V max system Vdc | UL 1703 | 365 | 339.6 |  | 2018-11-08 | No Information Submitted | Monocrystalline | Mono-c-Si | 1.96 | 72 | 1 | N | 9.75 | 48.2 | 9.17 | 39.8 | 44.3 | -0.3652 | 0.0416 | -0.2799 |  |  | 1.8525 | 38.1735 | 7.4479 | 36.5074 | [6 empty] | 2019-05-01
Trina Solar | TSM-365DEG14H(II) | 365 W, 144 half cells double glass monocrystalline module, white backsheet, silver frame, 1000V max system Vdc | UL 1703 | 365 | 340.6 |  | No Information Submitted | No Information Submitted | Monocrystalline | Mono-c-Si | 1.98 | 48 | 3 | N | 9.83 | 47.4 | 9.37 | 39 | 43.6 | -0.3618 | 0.0328 | -0.269 | -0.0226 | -0.3537 | 1.9335 | 37.0362 | 7.6717 | 36.3173 | [6 empty] | 2019-02-15
Trina Solar | TSM-365DEG14HC.20(II) | 365 W, 144 half-cut cell double glass bifacial monocrystalline module, white laminate, 1500V max system Vdc | UL 1703 | 365 | 341.8 |  | 2018-11-08 | No Information Submitted | Monocrystalline | Mono-c-Si | 1.98 | 48 | 3 | N | 9.69 | 48.6 | 9.18 | 39.8 | 43.2 | -0.3526 | 0.0357 | -0.2755 |  |  | 1.874 | 37.6698 | 7.4394 | 36.6822 | [6 empty] | 2019-05-01
Trina Solar | TSM-365DEG14HC.27(II) | 365 W, 144 half-cut cell double glass bifacial monocrystalline module, clear laminate, 1500V max system Vdc | UL 1703 | 365 | 340.5 |  | 2018-11-08 | No Information Submitted | Monocrystalline | Mono-c-Si | 1.98 | 48 | 3 | N | 9.69 | 48.6 | 9.18 | 39.8 | 43 | -0.3756 | 0.0273 | -0.2874 |  |  | 1.8568 | 37.9732 | 7.3866 | 36.9145 | [6 empty] | 2019-05-01
Trina Solar | TSM-365PE15H.T0 | 365 W, 144 half-cut cell polycrystalline module, white backsheet, 1500V max system Vdc | UL 61730, UL 1703 | 365 | 336.4 |  | No Information Submitted | No Information Submitted | Polycrystalline | Multi-c-Si | 1.99 | 48 | 3 | N | 9.98 | 47.3 | 9.48 | 38.5 | 46 | -0.3751 | 0.0512 | -0.302 |  |  | 1.8594 | 36.772 | 7.5128 | 35.8131 | [6 empty] | 2019-12-23 | 2020-03-11
Trina Solar | TSM-370DE06X.05(II) | 370 W, 132 half cut cell monocrystalline module, black backsheet and frame, 1500V max system Vdc | UL 61730 | 370 | 344.1 |  | No Information Submitted | No Information Submitted | Monocrystalline | Mono-c-Si | 1.82 | 66 | 2 | N | 10.4 | 45.2 | 9.9 | 37.4 | 46.5 | -0.339 | 0.0366 | -0.2636 |  |  | 1.9467 | 37.1235 | 7.7416 | 35.7351 | [6 empty] | 2021-05-21
Trina Solar | TSM-370DE14A(II) | 370 W, 72 cell monocrystalline module, white backsheet, silver frame, 1500V max system Vdc | UL 1703 | 370 | 344 |  | No Information Submitted | No Information Submitted | Monocrystalline | Mono-c-Si | 1.92 | 72 | 1 | N | 9.83 | 48.3 | 9.33 | 39.7 | 44.3 | -0.3718 | 0.0322 | -0.2728 | -0.0053 | -0.3672 | 1.8871 | 38.8403 | 7.5944 | 37.516 | [6 empty] | 2019-03-01
Trina Solar | TSM-370DE14H(II) | 370 W, 144 half cut cell monocrystalline module, white backsheet, silver frame, 1500V max system Vdc | UL 1703 | 370 | 345.1 |  | No Information Submitted | No Information Submitted | Monocrystalline | Mono-c-Si | 1.96 | 48 | 3 | N | 9.88 | 47.6 | 9.44 | 39.2 | 44.4 | -0.3529 | 0.0451 | -0.2743 | -0.0063 | -0.3476 | 1.872 | 38.159 | 7.612 | 37.133 | [6 empty] | 2019-03-01
Trina Solar | TSM-370DEG14(II) | 370 W, 72 cell double glass monocrystalline module, white backsheet, silver frame, 1000V max system Vdc | UL 1703 | 370 | 344.8 |  | No Information Submitted | No Information Submitted | Monocrystalline | Mono-c-Si | 1.96 | 72 | 1 | N | 9.66 | 47.3 | 9.32 | 39.7 | 43.3 | -0.3776 | 0.0455 | -0.2732 | -0.0084 | -0.3705 | 1.9523 | 38.3804 | 7.8083 | 37.321 | [6 empty] | 2019-03-01
Trina Solar | TSM-370DEG14.40(II) | 370 W, 72 cell double glass monocrystalline module, white backsheet, silver frame, 1000V max system Vdc | UL 1703 | 370 | 344.8 |  | No Information Submitted | No Information Submitted | Monocrystalline | Mono-c-Si | 1.96 | 72 | 1 | N | 9.66 | 47.3 | 9.32 | 39.7 | 43.3 | -0.3776 | 0.0455 | -0.2732 | -0.0084 | -0.3705 | 1.9523 | 38.3804 | 7.8083 | 37.321 | [6 empty] | 2019-03-01
Trina Solar | TSM-370DEG14H(II) | 370 W, 144 half cells double glass monocrystalline module, white backsheet, silver frame, 1000V max system Vdc | UL 1703 | 370 | 345.4 |  | No Information Submitted | No Information Submitted | Monocrystalline | Mono-c-Si | 1.98 | 48 | 3 | N | 9.88 | 47.6 | 9.44 | 39.2 | 43.6 | -0.3618 | 0.0328 | -0.269 | -0.0226 | -0.3537 | 1.948 | 37.2261 | 7.729 | 36.5035 | [6 empty] | 2019-02-15
Trina Solar | TSM-370DEG14HC.20(II) | 370 W, 144 half-cut cell double glass bifacial monocrystalline module, white laminate, 1500V max system Vdc | UL 1703 | 370 | 346.5 |  | 2018-11-08 | No Information Submitted | Monocrystalline | Mono-c-Si | 1.98 | 48 | 3 | N | 9.79 | 48.8 | 9.26 | 40 | 43.2 | -0.3526 | 0.0357 | -0.2755 |  |  | 1.8903 | 37.8591 | 7.5042 | 36.8665 | [6 empty] | 2019-05-01
Trina Solar | TSM-370DEG14HC.27(II) | 370 W, 144 half-cut cell double glass bifacial monocrystalline module, clear laminate, 1500V max system Vdc | UL 1703 | 370 | 345.3 |  | 2018-11-08 | No Information Submitted | Monocrystalline | Mono-c-Si | 1.98 | 48 | 3 | N | 9.79 | 48.8 | 9.26 | 40 | 43 | -0.3756 | 0.0273 | -0.2874 |  |  | 1.873 | 38.164 | 7.451 | 37.1 | [6 empty] | 2019-05-01
Trina Solar | TSM-370PE15H.T0 | 370 W, 144 half-cut cell polycrystalline module, white backsheet, 1500V max system Vdc | UL 61730, UL 1703 | 370 | 341.1 |  | No Information Submitted | No Information Submitted | Polycrystalline | Multi-c-Si | 1.99 | 48 | 3 | N | 10.06 | 47.7 | 9.56 | 38.7 | 46 | -0.3751 | 0.0512 | -0.302 |  |  | 1.8751 | 36.9631 | 7.5762 | 35.9991 | [6 empty] | 2019-12-23 | 2020-03-11
Trina Solar | TSM-375DE06X.05(II) | 375 W, 132 half cut cell monocrystalline module, black backsheet and frame, 1500V max system Vdc | UL 61730 | 375 | 348.9 |  | No Information Submitted | No Information Submitted | Monocrystalline | Mono-c-Si | 1.82 | 66 | 2 | N | 10.45 | 45.3 | 9.98 | 37.6 | 46.5 | -0.339 | 0.0366 | -0.2636 |  |  | 1.9625 | 37.322 | 7.8041 | 35.9262 | [6 empty] | 2021-05-21
Trina Solar | TSM-375DE09.05 | 375 W, 120 half-cut cell monocrystalline module, black backsheet, black frame, 1500V max system Vdc | UL 61730 | 375 | 352.7 |  | No Information Submitted | No Information Submitted | Monocrystalline | Mono-c-Si | 1.91 | 60 | 2 | N | 11.93 | 40.2 | 11.3 | 33.2 | 44.3 | -0.317 | 0.037 | -0.237 |  |  | 2.2375 | 32.4918 | 8.9724 | 31.5204 | [6 empty] | 2021-08-11
Trina Solar | TSM-375DE14A(II) | 375 W, 72 cell monocrystalline module, white backsheet, silver frame, 1500V max system Vdc | UL 1703 | 375 | 348.8 |  | No Information Submitted | No Information Submitted | Monocrystalline | Mono-c-Si | 1.92 | 72 | 1 | N | 9.88 | 48.5 | 9.37 | 40 | 44.3 | -0.3718 | 0.0322 | -0.2728 | -0.0053 | -0.3672 | 1.8952 | 39.1338 | 7.627 | 37.7995 | [6 empty] | 2019-03-01
Trina Solar | TSM-375DE14H(II) | 375 W, 144 half cut cell monocrystalline module, white backsheet, silver frame, 1500V max system Vdc | UL 1703 | 375 | 349.8 |  | No Information Submitted | No Information Submitted | Monocrystalline | Mono-c-Si | 1.96 | 48 | 3 | N | 9.93 | 47.8 | 9.52 | 39.4 | 44.4 | -0.3529 | 0.0451 | -0.2743 | -0.0063 | -0.3476 | 1.8879 | 38.3537 | 7.6765 | 37.3225 | [6 empty] | 2019-03-01
Trina Solar | TSM-375DEG14(II) | 375 W, 72 cell double glass monocrystalline module, white backsheet, silver frame, 1000V max system Vdc | UL 1703 | 375 | 349.6 |  | No Information Submitted | No Information Submitted | Monocrystalline | Mono-c-Si | 1.96 | 72 | 1 | N | 9.71 | 47.5 | 9.39 | 40 | 43.3 | -0.3776 | 0.0455 | -0.2732 | -0.0084 | -0.3705 | 1.967 | 38.6704 | 7.8669 | 37.6031 | [6 empty] | 2019-03-01
Trina Solar | TSM-375DEG14.40(II) | 375 W, 72 cell double glass monocrystalline module, white backsheet, silver frame, 1000V max system Vdc | UL 1703 | 375 | 349.6 |  | No Information Submitted | No Information Submitted | Monocrystalline | Mono-c-Si | 1.96 | 72 | 1 | N | 9.71 | 47.5 | 9.39 | 40 | 43.3 | -0.3776 | 0.0455 | -0.2732 | -0.0084 | -0.3705 | 1.967 | 38.6704 | 7.8669 | 37.6031 | [6 empty] | 2019-03-01
Trina Solar | TSM-375DEG14H(II) | 375 W, 144 half cells double glass monocrystalline module, white backsheet, silver frame, 1000V max system Vdc | UL 1703 | 375 | 350.2 |  | No Information Submitted | No Information Submitted | Monocrystalline | Mono-c-Si | 1.98 | 48 | 3 | N | 9.93 | 47.8 | 9.52 | 39.4 | 43.6 | -0.3618 | 0.0328 | -0.269 | -0.0226 | -0.3537 | 1.9645 | 37.4161 | 7.7945 | 36.6898 | [6 empty] | 2019-02-15
Trina Solar | TSM-375DEG14HC.20(II) | 375 W, 144 half-cut cell double glass bifacial monocrystalline module, white laminate, 1500V max system Vdc | UL 1703 | 375 | 351.3 |  | 2018-11-08 | No Information Submitted | Monocrystalline | Mono-c-Si | 1.98 | 48 | 3 | N | 9.89 | 49 | 9.34 | 40.2 | 43.2 | -0.3526 | 0.0357 | -0.2755 |  |  | 1.9066 | 38.0484 | 7.5691 | 37.0508 | [6 empty] | 2019-05-01
Trina Solar | TSM-375DEG14HC.27(II) | 375 W, 144 half-cut cell double glass bifacial monocrystalline module, clear laminate, 1500V max system Vdc | UL 1703 | 375 | 350.1 |  | 2018-11-08 | No Information Submitted | Monocrystalline | Mono-c-Si | 1.98 | 48 | 3 | N | 9.89 | 49 | 9.34 | 40.2 | 43 | -0.3756 | 0.0273 | -0.2874 |  |  | 1.8892 | 38.3548 | 7.5154 | 37.2855 | [6 empty] | 2019-05-01
Trina Solar | TSM-380DE06X.05(II) | 380 W, 132 half cut cell monocrystalline module, black backsheet and frame, 1500V max system Vdc | UL 61730 | 380 | 353.7 |  | No Information Submitted | No Information Submitted | Monocrystalline | Mono-c-Si | 1.82 | 66 | 2 | N | 10.51 | 45.5 | 10.07 | 37.8 | 46.5 | -0.339 | 0.0366 | -0.2636 |  |  | 1.9802 | 37.5206 | 7.8745 | 36.1173 | [6 empty] | 2021-05-21
Trina Solar | TSM-380DE09 | 380 W, 120 half-cut cell monocrystalline module, white backsheet, silver frame, 1500V max system Vdc | UL 61730 | 380 | 354 |  | 2020-12-30 | No Information Submitted | Monocrystalline | Mono-c-Si | 1.91 | 60 | 2 | N | 12 | 40.4 | 11.38 | 33.4 | 44.8 | -0.357 | 0.033 | -0.266 |  |  | 2.3005 | 32.4894 | 9.1246 | 31.5689 | [6 empty] | 2021-06-11
Trina Solar | TSM-380DE09.05 | 380 W, 120 half-cut cell monocrystalline module, black backsheet, black frame, 1500V max system Vdc | UL 61730 | 380 | 357.5 |  | 2020-12-30 | No Information Submitted | Monocrystalline | Mono-c-Si | 1.91 | 60 | 2 | N | 12 | 40.4 | 11.38 | 33.4 | 44.3 | -0.317 | 0.037 | -0.237 |  |  | 2.2533 | 32.6875 | 9.036 | 31.7102 | [6 empty] | 2021-06-11
Trina Solar | TSM-380DE09.08 | 380 W, 120 half-cut cell monocrystalline module, white backsheet, black frame, 1500V max system Vdc | UL 61730 | 380 | 354 |  | 2020-12-30 | No Information Submitted | Monocrystalline | Mono-c-Si | 1.91 | 60 | 2 | N | 12 | 40.4 | 11.38 | 33.4 | 44.8 | -0.357 | 0.033 | -0.266 |  |  | 2.3005 | 32.4894 | 9.1246 | 31.5689 | [6 empty] | 2021-06-11
Trina Solar | TSM-380DE14A(II) | 380 W, 72 cell monocrystalline module, white backsheet, silver frame, 1500V max system Vdc | UL 1703 | 380 | 353.6 |  | 2018-02-28 | No Information Submitted | Monocrystalline | Mono-c-Si | 1.92 | 72 | 1 | N | 9.94 | 48.8 | 9.43 | 40.3 | 44.3 | -0.3718 | 0.0322 | -0.2728 | 1.9073 | 39.4273 | 1.9073 | 39.4273 | 7.6758 | 38.083 | [6 empty] | 2019-04-02
Trina Solar | TSM-380DE14H(II) | 380 W, 144 half cut cell monocrystalline module, white backsheet, silver frame, 1500V max system Vdc | UL 1703 | 380 | 354.6 |  | No Information Submitted | No Information Submitted | Monocrystalline | Mono-c-Si | 1.96 | 48 | 3 | N | 9.99 | 48 | 9.6 | 39.6 | 44.4 | -0.3529 | 0.0451 | -0.2743 | -0.0063 | -0.3476 | 1.9037 | 38.5484 | 7.741 | 37.5119 | [6 empty] | 2019-03-01
Trina Solar | TSM-380DEG14H(II) | 380 W, 144 half cells double glass monocrystalline module, white backsheet, silver frame, 1000V max system Vdc | UL 1703 | 380 | 355 |  | No Information Submitted | No Information Submitted | Monocrystalline | Mono-c-Si | 1.98 | 48 | 3 | N | 9.99 | 48 | 9.6 | 39.6 | 43.6 | -0.3618 | 0.0328 | -0.269 | -0.0226 | -0.3537 | 1.981 | 37.606 | 7.86 | 36.876 | [6 empty] | 2019-02-15
Trina Solar | TSM-380DEG14HC.20(II) | 380 W, 144 half-cut cell double glass bifacial monocrystalline module, white laminate, 1500V max system Vdc | UL 1703 | 380 | 356.1 |  | 2018-11-08 | No Information Submitted | Monocrystalline | Mono-c-Si | 1.98 | 48 | 3 | N | 9.99 | 49.2 | 9.43 | 40.3 | 43.2 | -0.3526 | 0.0357 | -0.2755 |  |  | 1.925 | 38.143 | 7.642 | 37.143 | [6 empty] | 2019-05-01
Trina Solar | TSM-380DEG14HC.27(II) | 380 W, 144 half-cut cell double glass bifacial monocrystalline module, clear laminate, 1500V max system Vdc | UL 1703 | 380 | 354.8 |  | 2018-11-08 | No Information Submitted | Monocrystalline | Mono-c-Si | 1.98 | 48 | 3 | N | 9.99 | 49.2 | 9.43 | 40.3 | 43 | -0.3756 | 0.0273 | -0.2874 |  |  | 1.9074 | 38.4502 | 7.5878 | 37.3782 | [6 empty] | 2019-05-01
Trina Solar | TSM-380DEG15HC(II) | 380 W, 144 half-cut cell double glass bifacial monocrystalline module, 1000V or 1500V max system Vdc | UL 61730, UL 1703 | 380 | 355.1 |  | 2019-06-27 | No Information Submitted | Monocrystalline | Mono-c-Si | 2.0099 | 48 | 3 | N | 9.99 | 49.2 | 9.43 | 40.3 | 43.8 | -0.3546 | 0.0406 | -0.2698 |  |  | 1.8482 | 38.3892 | 7.6341 | 36.8001 | [6 empty] | 2019-10-01 | 2020-05-01
Trina Solar | TSM-380DEG15HC.20(II) | 380 W, 144 half-cut cell double glass bifacial monocrystalline module, 1500V max system Vdc | UL 61730, UL 1703 | 380 | 355.1 |  | 2019-06-27 | No Information Submitted | Monocrystalline | Mono-c-Si | 2.0099 | 48 | 3 | N | 9.99 | 49.2 | 9.43 | 40.3 | 43.8 | -0.3546 | 0.0406 | -0.2698 |  |  | 1.8482 | 38.3892 | 7.6341 | 36.8001 | [6 empty] | 2019-10-01 | 2020-05-01
Trina Solar | TSM-385DE09 | 385 W, 120 half-cut cell monocrystalline module, white backsheet, silver frame, 1500V max system Vdc | UL 61730 | 385 | 358.8 |  | 2020-12-30 | No Information Submitted | Monocrystalline | Mono-c-Si | 1.91 | 60 | 2 | N | 12.07 | 40.6 | 11.46 | 33.6 | 44.8 | -0.357 | 0.033 | -0.266 |  |  | 2.3167 | 32.6839 | 9.1887 | 31.7579 | [6 empty] | 2021-06-11
Trina Solar | TSM-385DE09.05 | 385 W, 120 half-cut cell monocrystalline module, black backsheet, black frame, 1500V max system Vdc | UL 61730 | 385 | 362.3 |  | 2020-12-30 | No Information Submitted | Monocrystalline | Mono-c-Si | 1.91 | 60 | 2 | N | 12.07 | 40.6 | 11.46 | 33.6 | 44.3 | -0.317 | 0.037 | -0.237 |  |  | 2.2692 | 32.8833 | 9.0995 | 31.9001 | [6 empty] | 2021-06-11
Trina Solar | TSM-385DE09.08 | 385 W, 120 half-cut cell monocrystalline module, white backsheet, black frame, 1500V max system Vdc | UL 61730 | 385 | 358.8 |  | 2020-12-30 | No Information Submitted | Monocrystalline | Mono-c-Si | 1.91 | 60 | 2 | N | 12.07 | 40.6 | 11.46 | 33.6 | 44.8 | -0.357 | 0.033 | -0.266 |  |  | 2.3167 | 32.6839 | 9.1887 | 31.7579 | [6 empty] | 2021-06-11
Trina Solar | TSM-385DE14H(II) | 385 W, 144 half cut cell monocrystalline module, white backsheet, silver frame, 1500V max system Vdc | UL 1703 | 385 | 359.4 |  | No Information Submitted | No Information Submitted | Monocrystalline | Mono-c-Si | 1.96 | 48 | 3 | N | 10.03 | 48.5 | 9.61 | 40.1 | 44.4 | -0.3529 | 0.0451 | -0.2743 | -0.0063 | -0.3476 | 1.9057 | 39.0351 | 7.7491 | 37.9855 | [6 empty] | 2019-03-01
Trina Solar | TSM-385DE15H(II) | 385 W, 144 half-cut cell monocrystalline module, white backsheet, silver frame, 1500V max system Vdc | UL 61730, UL 1703 | 385 | 360.6 |  | No Information Submitted | No Information Submitted | Monocrystalline | Mono-c-Si | 1.9859 | 48 | 3 | N | 10.03 | 48.5 | 9.61 | 40.1 | 43.8 | -0.3454 | 0.0404 | -0.2701 |  |  | 1.8575 | 38.4419 | 7.7059 | 37.6105 | [6 empty] | 2019-10-01 | 2020-03-11
Trina Solar | TSM-385DEG14H(II) | 385 W, 144 half cells double glass monocrystalline module, white backsheet, silver frame, 1000V max system Vdc | UL 1703 | 385 | 359.7 |  | No Information Submitted | No Information Submitted | Monocrystalline | Mono-c-Si | 1.98 | 48 | 3 | N | 10.03 | 48.5 | 9.61 | 40.1 | 43.6 | -0.3618 | 0.0328 | -0.269 | -0.0226 | -0.3537 | 1.9831 | 38.0808 | 7.8682 | 37.3416 | [6 empty] | 2019-02-15
Trina Solar | TSM-385DEG14HC.20(II) | 385 W, 144 half-cut cell double glass bifacial monocrystalline module, white laminate, 1500V max system Vdc | UL 1703 | 385 | 360.9 |  | 2018-11-08 | No Information Submitted | Monocrystalline | Mono-c-Si | 1.98 | 48 | 3 | N | 10.09 | 49.4 | 9.53 | 40.4 | 43.2 | -0.3526 | 0.0357 | -0.2755 |  |  | 1.9454 | 38.2376 | 7.723 | 37.2352 | [6 empty] | 2019-05-01
Trina Solar | TSM-385DEG15H(II) | 385 W, 144 half-cut cell dual glass monocrystalline module, white backsheet, 1000V or 1500V max system Vdc | UL 61730, UL 1703 | 385 | 360.9 |  | 2019-06-27 | No Information Submitted | Monocrystalline | Mono-c-Si | 2.0099 | 48 | 3 | N | 10.03 | 48.5 | 9.61 | 40.1 | 43.6 | -0.3428 | 0.0445 | -0.2644 | 1.9001 | 38.7148 | 1.9001 | 38.7148 | 7.7239 | 37.1059 | [6 empty] | 2019-11-01 | 2020-05-01
Trina Solar | TSM-385DEG15H.20(II) | 385 W, 144 half-cut cell dual glass monocrystalline module, white backsheet, 1500V max system Vdc | UL 61730, UL 1703 | 385 | 360.9 |  | 2019-06-27 | No Information Submitted | Monocrystalline | Mono-c-Si | 2.0099 | 48 | 3 | N | 10.03 | 48.5 | 9.61 | 40.1 | 43.6 | -0.3428 | 0.0445 | -0.2644 | 1.9001 | 38.7148 | 1.9001 | 38.7148 | 7.7239 | 37.1059 | [6 empty] | 2019-11-01 | 2020-05-01
Trina Solar | TSM-385DEG15HC(II) | 385 W, 144 half-cut cell double glass bifacial monocrystalline module, 1000V or 1500V max system Vdc | UL 61730, UL 1703 | 385 | 359.9 |  | 2019-06-27 | No Information Submitted | Monocrystalline | Mono-c-Si | 2.0099 | 48 | 3 | N | 10.09 | 49.4 | 9.53 | 40.4 | 43.8 | -0.3546 | 0.0406 | -0.2698 |  |  | 1.8678 | 38.4845 | 7.7151 | 36.8914 | [6 empty] | 2019-10-01 | 2020-05-01
Trina Solar | TSM-385DEG15HC.20(II) | 385 W, 144 half-cut cell double glass bifacial monocrystalline module, 1500V max system Vdc | UL 61730, UL 1703 | 385 | 359.9 |  | 2019-06-27 | No Information Submitted | Monocrystalline | Mono-c-Si | 2.0099 | 48 | 3 | N | 10.09 | 49.4 | 9.53 | 40.4 | 43.8 | -0.3546 | 0.0406 | -0.2698 |  |  | 1.8678 | 38.4845 | 7.7151 | 36.8914 | [6 empty] | 2019-10-01 | 2020-05-01
Trina Solar | TSM-385DEG15MC(II) | 385 W, 144 half-cut cell double-glass bifacial monocrystalline module, white backsheet, 1000V or 1500V max system Vdc | UL 61730, UL 1703 | 385 | 360.1 |  | 2019-06-27 | No Information Submitted | Monocrystalline | Mono-c-Si | 2.01 | 48 | 3 | N | 10.21 | 48.3 | 9.65 | 39.9 | 44 | -0.3473 | 0.0402 | -0.2684 | 1.9012 | 38.4985 | 1.9012 | 38.4985 | 7.7001 | 37.1963 | [6 empty] | 2019-11-15 | 2020-05-01
Trina Solar | TSM-385DEG15MC.20(II) | 385 W, 144 half-cut cell double-glass bifacial monocrystalline module, white backsheet, 1500V max system Vdc | UL 61730, UL 1703 | 385 | 360.1 |  | 2019-06-27 | No Information Submitted | Monocrystalline | Mono-c-Si | 2.01 | 48 | 3 | N | 10.21 | 48.3 | 9.65 | 39.9 | 44 | -0.3473 | 0.0402 | -0.2684 | 1.9012 | 38.4985 | 1.9012 | 38.4985 | 7.7001 | 37.1963 | [6 empty] | 2019-11-15 | 2020-05-01
Trina Solar | TSM-390DE09 | 390 W, 120 half-cut cell monocrystalline module, white backsheet, silver frame, 1500V max system Vdc | UL 61730 | 390 | 363.6 |  | 2020-12-30 | No Information Submitted | Monocrystalline | Mono-c-Si | 1.91 | 60 | 2 | N | 12.14 | 40.8 | 11.54 | 33.8 | 44.8 | -0.357 | 0.033 | -0.266 |  |  | 2.3328 | 32.8785 | 9.2529 | 31.947 | [6 empty] | 2021-06-11
Trina Solar | TSM-390DE09.05 | 390 W, 120 half-cut cell monocrystalline module, black backsheet, black frame, 1500V max system Vdc | UL 61730 | 390 | 367.1 |  | 2020-12-30 | No Information Submitted | Monocrystalline | Mono-c-Si | 1.91 | 60 | 2 | N | 12.14 | 40.8 | 11.54 | 33.8 | 44.3 | -0.317 | 0.037 | -0.237 |  |  | 2.285 | 33.079 | 9.163 | 32.09 | [6 empty] | 2021-06-11 | 2021-08-11
Trina Solar | TSM-390DE09.08 | 390 W, 120 half-cut cell monocrystalline module, white backsheet, black frame, 1500V max system Vdc | UL 61730 | 390 | 363.6 |  | 2020-12-30 | No Information Submitted | Monocrystalline | Mono-c-Si | 1.91 | 60 | 2 | N | 12.14 | 40.8 | 11.54 | 33.8 | 44.8 | -0.357 | 0.033 | -0.266 |  |  | 2.3328 | 32.8785 | 9.2529 | 31.947 | [6 empty] | 2021-06-11
Trina Solar | TSM-390DE15H(II) | 390 W, 144 half-cut cell monocrystalline module, white backsheet, silver frame, 1500V max system Vdc | UL 61730, UL 1703 | 390 | 365.4 |  | No Information Submitted | No Information Submitted | Monocrystalline | Mono-c-Si | 1.9859 | 48 | 3 | N | 10.08 | 49.7 | 9.64 | 40.5 | 43.8 | -0.3454 | 0.0404 | -0.2701 |  |  | 1.8633 | 38.8254 | 7.7299 | 37.9856 | [6 empty] | 2019-10-01 | 2020-03-11
Trina Solar | TSM-390DE15H.T0(II) | 390 W, 144 half-cut cell monocrystalline module, white backsheet, 1500V max system Vdc | UL 61730, UL 1703 | 390 | 365.4 |  | 2019-09-06 | No Information Submitted | Monocrystalline | Mono-c-Si | 1.99 | 48 | 3 | N | 10.08 | 49.7 | 9.64 | 40.5 | 43.8 | -0.3454 | 0.0404 | -0.2701 |  |  | 1.8633 | 38.8254 | 7.7299 | 37.9856 | [6 empty] | 2019-10-01 | 2020-03-11
Trina Solar | TSM-390DE15M(II) | 390 W, 144 half-cut cell monocrystalline module, white backsheet, silver frame, 1500V max system Vdc | UL 61730, UL 1703 | 390 | 365.7 |  | No Information Submitted | No Information Submitted | Monocrystalline | Mono-c-Si | 1.99 | 48 | 3 | N | 10.3 | 48.5 | 9.75 | 40 | 44.1 | -0.3352 | 0.0422 | -0.2589 | 1.9302 | 38.7421 | 1.9302 | 38.7421 | 7.7011 | 37.603 | [6 empty] | 2019-11-01 | 2020-03-11
Trina Solar | TSM-390DE15M.T0(II) | 390 W, 144 half-cut cell monocrystalline module, white backsheet, 1500V max system Vdc | UL 61730, UL 1703 | 390 | 365.7 |  | No Information Submitted | No Information Submitted | Monocrystalline | Mono-c-Si | 1.99 | 48 | 3 | N | 10.3 | 48.5 | 9.75 | 40 | 44.1 | -0.3352 | 0.0422 | -0.2589 |  |  | 1.9302 | 38.7421 | 7.7011 | 37.603 | [6 empty] | 2019-11-15 | 2020-03-11
Trina Solar | TSM-390DEG15H(II) | 390 W, 144 half-cut cell dual glass monocrystalline module, white backsheet, 1000V or 1500V max system Vdc | UL 61730, UL 1703 | 390 | 365.7 |  | 2019-06-27 | No Information Submitted | Monocrystalline | Mono-c-Si | 2.0099 | 48 | 3 | N | 10.08 | 49.7 | 9.64 | 40.5 | 43.6 | -0.3428 | 0.0445 | -0.2644 | 1.906 | 39.101 | 1.906 | 39.101 | 7.748 | 37.476 | [6 empty] | 2019-11-01 | 2020-05-01
Trina Solar | TSM-390DEG15H.20(II) | 390 W, 144 half-cut cell dual glass monocrystalline module, white backsheet, 1500V max system Vdc | UL 61730, UL 1703 | 390 | 365.7 |  | 2019-06-27 | No Information Submitted | Monocrystalline | Mono-c-Si | 2.0099 | 48 | 3 | N | 10.08 | 49.7 | 9.64 | 40.5 | 43.6 | -0.3428 | 0.0445 | -0.2644 | 1.906 | 39.101 | 1.906 | 39.101 | 7.748 | 37.476 | [6 empty] | 2019-11-01 | 2020-05-01
Trina Solar | TSM-390DEG15HC(II) | 390 W, 144 half-cut cell double glass bifacial monocrystalline module, 1000V or 1500V max system Vdc | UL 61730, UL 1703 | 390 | 364.6 |  | 2019-06-27 | No Information Submitted | Monocrystalline | Mono-c-Si | 2.0099 | 48 | 3 | N | 10.19 | 49.6 | 9.63 | 40.5 | 43.8 | -0.3546 | 0.0406 | -0.2698 |  |  | 1.8874 | 38.5797 | 7.796 | 36.9827 | [6 empty] | 2019-10-01 | 2020-05-01
Trina Solar | TSM-390DEG15HC.20(II) | 390 W, 144 half-cut cell double glass bifacial monocrystalline module, 1500V max system Vdc | UL 61730, UL 1703 | 390 | 364.6 |  | 2019-06-27 | No Information Submitted | Monocrystalline | Mono-c-Si | 2.0099 | 48 | 3 | N | 10.19 | 49.6 | 9.63 | 40.5 | 43.8 | -0.3546 | 0.0406 | -0.2698 |  |  | 1.8874 | 38.5797 | 7.796 | 36.9827 | [6 empty] | 2019-10-01 | 2020-05-01
Trina Solar | TSM-390DEG15M(II) | 390 W, 144 half-cut doubleglass monocrystalline module, white backsheet, 1000V or 1500V max system Vdc | UL 61730, UL 1703 | 390 | 367.8 |  | 2019-06-27 | No Information Submitted | Monocrystalline | Mono-c-Si | 2.01 | 48 | 3 | N | 10.3 | 48.5 | 9.75 | 40 | 42.3 | -0.3373 | 0.0387 | -0.2596 |  |  | 1.8999 | 38.929 | 7.802 | 38.2094 | [6 empty] | 2019-11-15 | 2020-05-01
Trina Solar | TSM-390DEG15M.20(II) | 390 W, 144 half-cut doubleglass monocrystalline module, white backsheet, 1500V max system Vdc | UL 61730, UL 1703 | 390 | 367.8 |  | 2019-06-27 | No Information Submitted | Monocrystalline | Mono-c-Si | 2.01 | 48 | 3 | N | 10.3 | 48.5 | 9.75 | 40 | 42.3 | -0.3373 | 0.0387 | -0.2596 |  |  | 1.8999 | 38.929 | 7.802 | 38.2094 | [6 empty] | 2019-11-15 | 2020-05-01
Trina Solar | TSM-390DEG15MC(II) | 390 W, 144 half-cut cell bifacial monocrystalline module, 1000V or 1500V max system Vdc | UL 61730, UL 1703 | 390 | 364.9 |  | 2019-11-28 | No Information Submitted | Monocrystalline | Mono-c-Si | 2.01 | 48 | 3 | N | 10.25 | 48.5 | 9.71 | 40.2 | 44 | -0.3473 | 0.0402 | -0.2684 | 40.2 | 44 | 1.913 | 38.788 | 7.748 | 37.476 | [6 empty] | 2019-11-15 | 2020-05-01
Trina Solar | TSM-390DEG15MC.20(II) | 390 W, 144 half-cut cell double-glass bifacial monocrystalline module, white backsheet, 1500V max system Vdc | UL 61730, UL 1703 | 390 | 364.9 |  | 2019-06-27 | No Information Submitted | Monocrystalline | Mono-c-Si | 2.01 | 48 | 3 | N | 10.25 | 48.5 | 9.71 | 40.2 | 44 | -0.3473 | 0.0402 | -0.2684 | 1.913 | 38.788 | 1.913 | 38.788 | 7.748 | 37.476 | [6 empty] | 2019-11-15 | 2020-05-01
Trina Solar | TSM-395DE09 | 395 W, 120 half-cut cell monocrystalline module, white backsheet, silver frame, 1500V max system Vdc | UL 61730 | 395 | 368.4 |  | 2020-12-30 | No Information Submitted | Monocrystalline | Mono-c-Si | 1.91 | 60 | 2 | N | 12.21 | 41 | 11.62 | 34 | 44.8 | -0.357 | 0.033 | -0.266 |  |  | 2.349 | 33.073 | 9.317 | 32.136 | [6 empty] | 2021-06-11 | 2021-08-11
Trina Solar | TSM-395DE09.05 | 395 W, 120 half-cut cell monocrystalline module, black backsheet, black frame, 1500V max system Vdc | UL 61730 | 395 | 372 |  | 2020-12-30 | No Information Submitted | Monocrystalline | Mono-c-Si | 1.91 | 60 | 2 | N | 12.21 | 41 | 11.62 | 34 | 44.3 | -0.317 | 0.037 | -0.237 |  |  | 2.3008 | 33.2747 | 9.2265 | 32.2799 | [6 empty] | 2021-06-11
Trina Solar | TSM-395DE09.08 | 395 W, 120 half-cut cell monocrystalline module, white backsheet, black frame, 1500V max system Vdc | UL 61730 | 395 | 368.4 |  | 2020-12-30 | No Information Submitted | Monocrystalline | Mono-c-Si | 1.91 | 60 | 2 | N | 12.21 | 41 | 11.62 | 34 | 44.8 | -0.357 | 0.033 | -0.266 |  |  | 2.349 | 33.073 | 9.317 | 32.136 | [6 empty] | 2021-06-11
Trina Solar | TSM-395DE15H(II) | 395 W, 144 half-cut cell monocrystalline module, white backsheet, silver frame, 1500V max system Vdc | UL 61730, UL 1703 | 395 | 370.2 |  | No Information Submitted | No Information Submitted | Monocrystalline | Mono-c-Si | 1.9859 | 48 | 3 | N | 10.13 | 50.1 | 9.69 | 40.8 | 43.8 | -0.3454 | 0.0404 | -0.2701 |  |  | 1.873 | 39.113 | 7.77 | 38.267 | [6 empty] | 2019-10-01 | 2020-03-11
Trina Solar | TSM-395DE15H.T0(II) | 395 W, 144 half-cut cell monocrystalline module, white backsheet, 1500V max system Vdc | UL 61730, UL 1703 | 395 | 370.2 |  | 2019-09-06 | No Information Submitted | Monocrystalline | Mono-c-Si | 1.99 | 48 | 3 | N | 10.13 | 50.1 | 9.69 | 40.8 | 43.8 | -0.3454 | 0.0404 | -0.2701 |  |  | 1.873 | 39.113 | 7.77 | 38.267 | [6 empty] | 2019-10-01 | 2020-03-11
Trina Solar | TSM-395DE15M(II) | 395 W, 144 half-cut cell monocrystalline module, white backsheet, silver frame, 1500V max system Vdc | UL 61730, UL 1703 | 395 | 370.5 |  | No Information Submitted | No Information Submitted | Monocrystalline | Mono-c-Si | 1.99 | 48 | 3 | N | 10.37 | 48.7 | 9.86 | 40.1 | 44.1 | -0.3352 | 0.0422 | -0.2589 | 1.952 | 38.839 | 1.952 | 38.839 | 7.788 | 37.697 | [6 empty] | 2019-11-01 | 2020-03-11
Trina Solar | TSM-395DE15M.T0(II) | 395 W, 144 half-cut cell monocrystalline module, white backsheet, 1500V max system Vdc | UL 61730, UL 1703 | 395 | 370.5 |  | No Information Submitted | No Information Submitted | Monocrystalline | Mono-c-Si | 1.99 | 48 | 3 | N | 10.37 | 48.7 | 9.86 | 40.1 | 44.1 | -0.3352 | 0.0422 | -0.2589 |  |  | 1.952 | 38.839 | 7.788 | 37.697 | [6 empty] | 2019-11-15 | 2020-03-11
Trina Solar | TSM-395DEG15H(II) | 395 W, 144 half-cut cell dual glass monocrystalline module, white backsheet, 1000V or 1500V max system Vdc | UL 61730, UL 1703 | 395 | 370.5 |  | 2019-06-27 | No Information Submitted | Monocrystalline | Mono-c-Si | 2.0099 | 48 | 3 | N | 10.13 | 50.1 | 9.69 | 40.8 | 43.6 | -0.3428 | 0.0445 | -0.2644 | 1.9159 | 39.3906 | 1.9159 | 39.3906 | 7.7882 | 37.7536 | [6 empty] | 2019-11-01 | 2020-05-01
Trina Solar | TSM-395DEG15H.20(II) | 395 W, 144 half-cut cell dual glass monocrystalline module, white backsheet, 1500V max system Vdc | UL 61730, UL 1703 | 395 | 370.5 |  | 2019-06-27 | No Information Submitted | Monocrystalline | Mono-c-Si | 2.0099 | 48 | 3 | N | 10.13 | 50.1 | 9.69 | 40.8 | 43.6 | -0.3428 | 0.0445 | -0.2644 | 1.9159 | 39.3906 | 1.9159 | 39.3906 | 7.7882 | 37.7536 | [6 empty] | 2019-11-01 | 2020-05-01
Trina Solar | TSM-395DEG15HC(II) | 395 W, 144 half-cut cell bifacial monocrystalline module, 1000V or 1500V max system Vdc | UL 61730, UL 1703 | 395 | 369.4 |  | 2019-11-28 | No Information Submitted | Monocrystalline | Mono-c-Si | 2.0099 | 48 | 3 | N | 10.29 | 49.7 | 9.73 | 40.6 | 43.8 | -0.3546 | 0.0406 | -0.2698 |  |  | 1.907 | 38.675 | 7.877 | 37.074 | [6 empty] | 2019-10-01 | 2020-05-01
Trina Solar | TSM-395DEG15HC.20(II) | 395 W, 144 half-cut cell double glass bifacial monocrystalline module, 1500V max system Vdc | UL 61730, UL 1703 | 395 | 369.4 |  | 2019-06-27 | No Information Submitted | Monocrystalline | Mono-c-Si | 2.0099 | 48 | 3 | N | 10.29 | 49.7 | 9.73 | 40.6 | 43.8 | -0.3546 | 0.0406 | -0.2698 |  |  | 1.907 | 38.675 | 7.877 | 37.074 | [6 empty] | 2019-10-01 | 2020-05-01
Trina Solar | TSM-395DEG15M(II) | 395 W, 144 half-cut doubleglass monocrystalline module, white backsheet, 1000V or 1500V max system Vdc | UL 61730, UL 1703 | 395 | 372.6 |  | 2019-06-27 | No Information Submitted | Monocrystalline | Mono-c-Si | 2.01 | 48 | 3 | N | 10.37 | 48.7 | 9.86 | 40.1 | 42.3 | -0.3373 | 0.0387 | -0.2596 |  |  | 1.9213 | 39.0264 | 7.89 | 38.305 | [6 empty] | 2019-11-15 | 2020-05-01
Trina Solar | TSM-395DEG15M.20(II) | 395 W, 144 half-cut doubleglass monocrystalline module, white backsheet, 1500V max system Vdc | UL 61730, UL 1703 | 395 | 372.6 |  | 2019-06-27 | No Information Submitted | Monocrystalline | Mono-c-Si | 2.01 | 48 | 3 | N | 10.37 | 48.7 | 9.86 | 40.1 | 42.3 | -0.3373 | 0.0387 | -0.2596 |  |  | 1.9213 | 39.0264 | 7.89 | 38.305 | [6 empty] | 2019-11-15 | 2020-05-01
Trina Solar | TSM-395DEG15MC(II) | 395 W, 144 half-cut cell double-glass bifacial monocrystalline module, white backsheet, 1000V or 1500V max system Vdc | UL 61730, UL 1703 | 395 | 369.7 |  | 2019-06-27 | No Information Submitted | Monocrystalline | Mono-c-Si | 2.01 | 48 | 3 | N | 10.29 | 48.7 | 9.76 | 40.5 | 44 | -0.3473 | 0.0402 | -0.2684 | 1.9229 | 39.0775 | 1.9229 | 39.0775 | 7.7879 | 37.7557 | [6 empty] | 2019-11-15 | 2020-05-01
Trina Solar | TSM-395DEG15MC.20(II) | 395 W, 144 half-cut cell double-glass bifacial monocrystalline module, white backsheet, 1500V max system Vdc | UL 61730, UL 1703 | 395 | 369.7 |  | 2019-06-27 | No Information Submitted | Monocrystalline | Mono-c-Si | 2.01 | 48 | 3 | N | 10.29 | 48.7 | 9.76 | 40.5 | 44 | -0.3473 | 0.0402 | -0.2684 | 1.9229 | 39.0775 | 1.9229 | 39.0775 | 7.7879 | 37.7557 | [6 empty] | 2019-11-15 | 2020-05-01
Trina Solar | TSM-400DE09 | 400 W, 120 half-cut cell monocrystalline module, white backsheet, silver frame, 1500V max system Vdc | UL 61730 | 400 | 373.2 |  | 2020-12-30 | No Information Submitted | Monocrystalline | Mono-c-Si | 1.91 | 60 | 2 | N | 12.28 | 41.2 | 11.7 | 34.2 | 44.8 | -0.357 | 0.033 | -0.266 |  |  | 2.3652 | 33.2675 | 9.3811 | 32.325 | [6 empty] | 2021-06-11
Trina Solar | TSM-400DE09.05 | 400 W, 120 half-cut cell monocrystalline module, black backsheet, black frame, 1500V max system Vdc | UL 61730 | 400 | 376.8 |  | 2020-12-30 | No Information Submitted | Monocrystalline | Mono-c-Si | 1.91 | 60 | 2 | N | 12.28 | 41.2 | 11.7 | 34.2 | 44.3 | -0.317 | 0.037 | -0.237 |  |  | 2.3167 | 33.4705 | 9.29 | 32.4698 | [6 empty] | 2021-06-11
Trina Solar | TSM-400DE09.08 | 400 W, 120 half-cut cell monocrystalline module, white backsheet, black frame, 1500V max system Vdc | UL 61730 | 400 | 373.2 |  | 2020-12-30 | No Information Submitted | Monocrystalline | Mono-c-Si | 1.91 | 60 | 2 | N | 12.28 | 41.2 | 11.7 | 34.2 | 44.8 | -0.357 | 0.033 | -0.266 |  |  | 2.3652 | 33.2675 | 9.3811 | 32.325 | [6 empty] | 2021-06-11
Trina Solar | TSM-400DE15H(II) | 400 W, 144 half-cut cell monocrystalline module, white backsheet, silver frame, 1500V max system Vdc | UL 61730, UL 1703 | 400 | 375 |  | No Information Submitted | No Information Submitted | Monocrystalline | Mono-c-Si | 1.9859 | 48 | 3 | N | 10.18 | 50.4 | 9.74 | 41.1 | 43.8 | -0.3454 | 0.0404 | -0.2701 |  |  | 1.8827 | 39.4006 | 7.8101 | 38.5484 | [6 empty] | 2019-10-01 | 2020-03-11
Trina Solar | TSM-400DE15H.T0(II) | 400 W, 144 half-cut cell monocrystalline module, white backsheet, 1500V max system Vdc | UL 61730, UL 1703 | 400 | 375 |  | 2019-09-06 | No Information Submitted | Monocrystalline | Mono-c-Si | 1.99 | 48 | 3 | N | 10.18 | 50.4 | 9.74 | 41.1 | 43.8 | -0.3454 | 0.0404 | -0.2701 |  |  | 1.8827 | 39.4006 | 7.8101 | 38.5484 | [6 empty] | 2019-10-01 | 2020-03-11
Trina Solar | TSM-400DE15M(II) | 400 W, 144 half-cut cell monocrystalline module, white backsheet, silver frame, 1500V max system Vdc | UL 61730, UL 1703 | 400 | 375.3 |  | No Information Submitted | No Information Submitted | Monocrystalline | Mono-c-Si | 1.99 | 48 | 3 | N | 10.45 | 49 | 9.92 | 40.3 | 44.1 | -0.3352 | 0.0422 | -0.2589 | 1.9639 | 39.0327 | 1.9639 | 39.0327 | 7.8354 | 37.885 | [6 empty] | 2019-11-01 | 2020-03-11
Trina Solar | TSM-400DE15M.T0(II) | 400 W, 144 half-cut cell monocrystalline module, white backsheet, 1500V max system Vdc | UL 61730, UL 1703 | 400 | 375.3 |  | No Information Submitted | No Information Submitted | Monocrystalline | Mono-c-Si | 1.99 | 48 | 3 | N | 10.45 | 49 | 9.92 | 40.3 | 44.1 | -0.3352 | 0.0422 | -0.2589 |  |  | 1.9639 | 39.0327 | 7.8354 | 37.885 | [6 empty] | 2019-11-15 | 2020-03-11
Trina Solar | TSM-400DEG15H(II) | 400 W, 144 half-cut cell dual glass monocrystalline module, white backsheet, 1000V or 1500V max system Vdc | UL 61730, UL 1703 | 400 | 375.3 |  | 2019-06-27 | No Information Submitted | Monocrystalline | Mono-c-Si | 2.0099 | 48 | 3 | N | 10.18 | 50.4 | 9.74 | 41.1 | 43.6 | -0.3428 | 0.0445 | -0.2644 | 1.9258 | 39.6803 | 1.9258 | 39.6803 | 7.8284 | 38.0312 | [6 empty] | 2019-11-01 | 2020-05-01
Trina Solar | TSM-400DEG15H.20(II) | 400 W, 144 half-cut cell dual glass monocrystalline module, white backsheet, 1500V max system Vdc | UL 61730, UL 1703 | 400 | 375.3 |  | 2019-06-27 | No Information Submitted | Monocrystalline | Mono-c-Si | 2.0099 | 48 | 3 | N | 10.18 | 50.4 | 9.74 | 41.1 | 43.6 | -0.3428 | 0.0445 | -0.2644 | 1.9258 | 39.6803 | 1.9258 | 39.6803 | 7.8284 | 38.0312 | [6 empty] | 2019-11-01 | 2020-05-01
Trina Solar | TSM-400DEG15HC(II) | 400 W, 144 half-cut cell double glass bifacial monocrystalline module, 1000V or 1500V max system Vdc | UL 61730, UL 1703 | 400 | 374.2 |  | 2020-03-26 | No Information Submitted | Monocrystalline | Mono-c-Si | 2.0099 | 48 | 3 | N | 10.39 | 49.9 | 9.83 | 40.7 | 43.8 | -0.3546 | 0.0406 | -0.2698 |  |  | 1.9266 | 38.7703 | 7.958 | 37.1653 | [6 empty] | 2019-10-01 | 2020-05-01
Trina Solar | TSM-400DEG15HC.20(II) | 400 W, 144 half-cut cell double glass bifacial monocrystalline module, 1500V max system Vdc | UL 61730, UL 1703 | 400 | 374.2 |  | 2020-03-26 | No Information Submitted | Monocrystalline | Mono-c-Si | 2.0099 | 48 | 3 | N | 10.39 | 49.9 | 9.83 | 40.7 | 43.8 | -0.3546 | 0.0406 | -0.2698 |  |  | 1.9266 | 38.7703 | 7.958 | 37.1653 | [6 empty] | 2019-10-01 | 2020-05-01
Trina Solar | TSM-400DEG15M(II) | 400 W, 144 half-cut doubleglass monocrystalline module, white backsheet, 1000V or 1500V max system Vdc | UL 61730, UL 1703 | 400 | 377.5 |  | 2019-06-27 | No Information Submitted | Monocrystalline | Mono-c-Si | 2.01 | 48 | 3 | N | 10.45 | 49 | 9.92 | 40.3 | 42.3 | -0.3373 | 0.0387 | -0.2596 |  |  | 1.933 | 39.221 | 7.938 | 38.496 | [6 empty] | 2019-11-15 | 2020-05-01
Trina Solar | TSM-400DEG15M.20(II) | 400 W, 144 half-cut doubleglass monocrystalline module, white backsheet, 1500V max system Vdc | UL 61730, UL 1703 | 400 | 377.5 |  | 2019-06-27 | No Information Submitted | Monocrystalline | Mono-c-Si | 2.01 | 48 | 3 | N | 10.45 | 49 | 9.92 | 40.3 | 42.3 | -0.3373 | 0.0387 | -0.2596 |  |  | 1.933 | 39.221 | 7.938 | 38.496 | [6 empty] | 2019-11-15 | 2020-05-01
Trina Solar | TSM-400DEG15MC(II) | 400 W, 144 half-cut cell double-glass bifacial monocrystalline module, white backsheet, 1000V or 1500V max system Vdc | UL 61730, UL 1703 | 400 | 374.5 |  | 2019-06-27 | No Information Submitted | Monocrystalline | Mono-c-Si | 2.01 | 48 | 3 | N | 10.33 | 48.9 | 9.81 | 40.8 | 44 | -0.3473 | 0.0402 | -0.2684 | 1.9327 | 39.3669 | 1.9327 | 39.3669 | 7.8278 | 38.0353 | [6 empty] | 2019-11-15 | 2020-05-01
Trina Solar | TSM-400DEG15MC.20(II) | 400 W, 144 half-cut cell double-glass bifacial monocrystalline module, white backsheet, 1500V max system Vdc | UL 61730, UL 1703 | 400 | 374.5 |  | 2019-06-27 | No Information Submitted | Monocrystalline | Mono-c-Si | 2.01 | 48 | 3 | N | 10.33 | 48.9 | 9.81 | 40.8 | 44 | -0.3473 | 0.0402 | -0.2684 | 1.9327 | 39.3669 | 1.9327 | 39.3669 | 7.8278 | 38.0353 | [6 empty] | 2019-11-15 | 2020-05-01
Trina Solar | TSM-405DE09 | 405 W, 120 half-cut cell monocrystalline module, white backsheet, silver frame, 1500V max system Vdc | UL 61730 | 405 | 378 |  | 2020-12-30 | No Information Submitted | Monocrystalline | Mono-c-Si | 1.91 | 60 | 2 | N | 12.34 | 41.4 | 11.77 | 34.4 | 44.8 | -0.357 | 0.033 | -0.266 |  |  | 2.3793 | 33.4621 | 9.4373 | 32.5141 | [6 empty] | 2021-08-11
Trina Solar | TSM-405DE09.05 | 405 W, 120 half-cut cell monocrystalline module, black backsheet, black frame, 1500V max system Vdc | UL 61730 | 405 | 381.6 |  | 2020-12-30 | No Information Submitted | Monocrystalline | Mono-c-Si | 1.91 | 60 | 2 | N | 12.34 | 41.4 | 11.77 | 34.4 | 44.3 | -0.317 | 0.037 | -0.237 | 2.3305 | 33.6662 | 2.3305 | 33.6662 | 9.3456 | 32.6596 | [6 empty] | 2021-08-11
Trina Solar | TSM-405DE09.08 | 405 W, 120 half-cut cell monocrystalline module, white backsheet, black frame, 1500V max system Vdc | UL 61730 | 405 | 378 |  | 2020-12-30 | No Information Submitted | Monocrystalline | Mono-c-Si | 1.91 | 60 | 2 | N | 12.34 | 41.4 | 11.77 | 34.4 | 44.8 | -0.357 | 0.033 | -0.266 |  |  | 2.3793 | 33.4621 | 9.4373 | 32.5141 | [6 empty] | 2021-08-11
Trina Solar | TSM-405DE15H(II) | 405 W, 144 half-cut cell monocrystalline module, white backsheet, silver frame, 1500V max system Vdc | UL 61730, UL 1703 | 405 | 379.8 |  | No Information Submitted | No Information Submitted | Monocrystalline | Mono-c-Si | 1.9859 | 48 | 3 | N | 10.23 | 50.8 | 9.79 | 41.4 | 43.8 | -0.3454 | 0.0404 | -0.2701 |  |  | 1.8923 | 39.6882 | 7.8502 | 38.8297 | [6 empty] | 2019-10-01 | 2020-03-11
Trina Solar | TSM-405DE15H.T0(II) | 405 W, 144 half-cut cell monocrystalline module, white backsheet, 1500V max system Vdc | UL 61730, UL 1703 | 405 | 379.8 |  | 2019-09-06 | No Information Submitted | Monocrystalline | Mono-c-Si | 1.99 | 48 | 3 | N | 10.23 | 50.8 | 9.79 | 41.4 | 43.8 | -0.3454 | 0.0404 | -0.2701 |  |  | 1.8923 | 39.6882 | 7.8502 | 38.8297 | [6 empty] | 2019-10-01 | 2020-03-11
Trina Solar | TSM-405DE15M(II) | 405 W, 144 half-cut cell monocrystalline module, white backsheet, silver frame, 1500V max system Vdc | UL 61730, UL 1703 | 405 | 380.1 |  | No Information Submitted | No Information Submitted | Monocrystalline | Mono-c-Si | 1.99 | 48 | 3 | N | 10.52 | 49.2 | 10 | 40.5 | 44.1 | -0.3352 | 0.0422 | -0.2589 | 1.9797 | 39.2264 | 1.9797 | 39.2264 | 7.8986 | 38.073 | [6 empty] | 2019-11-01 | 2020-03-11
Trina Solar | TSM-405DE15M.T0(II) | 405 W, 144 half-cut cell monocrystalline module, white backsheet, 1500V max system Vdc | UL 61730, UL 1703 | 405 | 380.1 |  | No Information Submitted | No Information Submitted | Monocrystalline | Mono-c-Si | 1.99 | 48 | 3 | N | 10.52 | 49.2 | 10 | 40.5 | 44.1 | -0.3352 | 0.0422 | -0.2589 |  |  | 1.9797 | 39.2264 | 7.8986 | 38.073 | [6 empty] | 2019-11-15 | 2020-03-11
Trina Solar | TSM-405DEG15H(II) | 405 W, 144 half-cut cell dual glass monocrystalline module, white backsheet, 1000V or 1500V max system Vdc | UL 61730, UL 1703 | 405 | 380.2 |  | 2019-06-27 | No Information Submitted | Monocrystalline | Mono-c-Si | 2.0099 | 48 | 3 | N | 10.23 | 50.8 | 9.79 | 41.4 | 43.6 | -0.3428 | 0.0445 | -0.2644 | 1.9357 | 39.9699 | 1.9357 | 39.9699 | 7.8686 | 38.3088 | [6 empty] | 2019-11-01 | 2020-05-01
Trina Solar | TSM-405DEG15H.20(II) | 405 W, 144 half-cut cell dual glass monocrystalline module, white backsheet, 1500V max system Vdc | UL 61730, UL 1703 | 405 | 380.2 |  | 2019-06-27 | No Information Submitted | Monocrystalline | Mono-c-Si | 2.0099 | 48 | 3 | N | 10.23 | 50.8 | 9.79 | 41.4 | 43.6 | -0.3428 | 0.0445 | -0.2644 | 1.9357 | 39.9699 | 1.9357 | 39.9699 | 7.8686 | 38.3088 | [6 empty] | 2019-11-01 | 2020-05-01
Trina Solar | TSM-405DEG15HC.20(II) | 405 W, 144 half-cut cell bifacial monocrystalline module, 1500V max system Vdc | UL 61730, UL 1703 | 405 | 379 |  | 2019-11-28 | No Information Submitted | Monocrystalline | Mono-c-Si | 2.01 | 48 | 3 | N | 10.49 | 50.1 | 9.93 | 40.8 | 43.8 | -0.3546 | 0.0406 | -0.2698 |  |  | 1.9462 | 38.8655 | 8.0389 | 37.2566 | [6 empty] | 2020-02-03 | 2020-05-01
Trina Solar | TSM-405DEG15M(II) | 405 W, 144 half-cut doubleglass monocrystalline module, white backsheet, 1000V or 1500V max system Vdc | UL 61730, UL 1703 | 405 | 382.3 |  | 2019-06-27 | No Information Submitted | Monocrystalline | Mono-c-Si | 2.01 | 48 | 3 | N | 10.52 | 49.2 | 10 | 40.5 | 42.3 | -0.3373 | 0.0387 | -0.2596 |  |  | 1.9486 | 39.4156 | 8.002 | 38.687 | [6 empty] | 2019-11-15 | 2020-05-01
Trina Solar | TSM-405DEG15M.20(II) | 405 W, 144 half-cut doubleglass monocrystalline module, white backsheet, 1500V max system Vdc | UL 61730, UL 1703 | 405 | 382.3 |  | 2019-06-27 | No Information Submitted | Monocrystalline | Mono-c-Si | 2.01 | 48 | 3 | N | 10.52 | 49.2 | 10 | 40.5 | 42.3 | -0.3373 | 0.0387 | -0.2596 |  |  | 1.9486 | 39.4156 | 8.002 | 38.687 | [6 empty] | 2019-11-15 | 2020-05-01
Trina Solar | TSM-405DEG15MC(II) | 405 W, 144 half-cut cell bifacial monocrystalline module, 1000V or 1500V max system Vdc | UL 61730, UL 1703 | 405 | 379.3 |  | 2019-11-28 | No Information Submitted | Monocrystalline | Mono-c-Si | 2.01 | 48 | 3 | N | 10.37 | 49.1 | 9.86 | 41.1 | 44 | -0.3473 | 0.0402 | -0.2684 |  |  | 1.9426 | 39.6564 | 7.8677 | 38.315 | [6 empty] | 2020-02-03 | 2020-05-01
Trina Solar | TSM-405DEG15MC.20(II) | 405 W, 144 half-cut cell bifacial monocrystalline module, 1500V max system Vdc | UL 61730, UL 1703 | 405 | 379.3 |  | 2019-11-28 | No Information Submitted | Monocrystalline | Mono-c-Si | 2.01 | 48 | 3 | N | 10.37 | 49.1 | 9.86 | 41.1 | 44 | -0.3473 | 0.0402 | -0.2684 |  |  | 1.9426 | 39.6564 | 7.8677 | 38.315 | [6 empty] | 2020-02-03 | 2020-05-01
Trina Solar | TSM-410DE09 | 410 W, 120 half-cut cell monocrystalline module, white backsheet, silver frame, 1500V max system Vdc | UL 61730 | 410 | 382.8 |  | 2021-07-08 | No Information Submitted | Monocrystalline | Mono-c-Si | 1.91 | 60 | 2 | N | 12.4 | 41.6 | 11.85 | 34.6 | 44.8 | -0.357 | 0.033 | -0.266 |  |  | 2.3955 | 33.6566 | 9.5014 | 32.7031 | [6 empty] | 2021-08-11
Trina Solar | TSM-410DE09.08 | 410 W, 120 half-cut cell monocrystalline module, white backsheet, black frame, 1500V max system Vdc | UL 61730 | 410 | 382.8 |  | 2021-07-08 | No Information Submitted | Monocrystalline | Mono-c-Si | 1.91 | 60 | 2 | N | 12.4 | 41.6 | 11.85 | 34.6 | 44.8 | -0.357 | 0.033 | -0.266 |  |  | 2.3955 | 33.6566 | 9.5014 | 32.7031 | [6 empty] | 2021-08-11
Trina Solar | TSM-410DE15H(II) | 410 W, 144 half-cut cell monocrystalline module, white backsheet, silver frame, 1500V max system Vdc | UL 61730, UL 1703 | 410 | 384.6 |  | No Information Submitted | No Information Submitted | Monocrystalline | Mono-c-Si | 1.9859 | 48 | 3 | N | 10.29 | 51.2 | 9.84 | 41.7 | 43.8 | -0.3454 | 0.0404 | -0.2701 |  |  | 1.902 | 39.9758 | 7.8903 | 39.1111 | [6 empty] | 2019-10-01 | 2020-03-11
Trina Solar | TSM-410DE15H.T0(II) | 410 W, 144 half-cut cell monocrystalline module, white backsheet, 1500V max system Vdc | UL 61730, UL 1703 | 410 | 384.6 |  | 2019-09-06 | No Information Submitted | Monocrystalline | Mono-c-Si | 1.99 | 48 | 3 | N | 10.29 | 51.2 | 9.84 | 41.7 | 43.8 | -0.3454 | 0.0404 | -0.2701 |  |  | 1.902 | 39.9758 | 7.8903 | 39.1111 | [6 empty] | 2019-10-01 | 2020-03-11
Trina Solar | TSM-410DE15M(II) | 410 W, 144 half-cut cell monocrystalline module, white backsheet, 1500V max system Vdc | UL 61730, UL 1703 | 410 | 384.9 |  | No Information Submitted | No Information Submitted | Monocrystalline | Mono-c-Si | 1.99 | 48 | 3 | N | 10.59 | 49.4 | 10.07 | 40.7 | 44.1 | -0.3352 | 0.0422 | -0.2589 | 1.9936 | 39.4201 | 1.9936 | 39.4201 | 7.9539 | 38.261 | [6 empty] | 2019-11-01 | 2020-03-11
Trina Solar | TSM-410DE15M.T0(II) | 410 W, 144 half-cut cell monocrystalline module, white backsheet, 1500V max system Vdc | UL 61730, UL 1703 | 410 | 384.9 |  | No Information Submitted | No Information Submitted | Monocrystalline | Mono-c-Si | 1.99 | 48 | 3 | N | 10.59 | 49.4 | 10.07 | 40.7 | 44.1 | -0.3352 | 0.0422 | -0.2589 |  |  | 1.9936 | 39.4201 | 7.9539 | 38.261 | [6 empty] | 2019-11-15 | 2020-03-11
Trina Solar | TSM-410DEG15M(II) | 410 W, 144 half-cut doubleglass monocrystalline module, white backsheet, 1000V or 1500V max system Vdc | UL 61730, UL 1703 | 410 | 387.1 |  | 2019-06-27 | No Information Submitted | Monocrystalline | Mono-c-Si | 2.01 | 48 | 3 | N | 10.59 | 49.4 | 10.07 | 40.7 | 42.3 | -0.3373 | 0.0387 | -0.2596 |  |  | 1.9622 | 39.6103 | 8.058 | 38.8781 | [6 empty] | 2019-11-15 | 2020-05-01
Trina Solar | TSM-410DEG15M.20(II) | 410 W, 144 half-cut doubleglass monocrystalline module, white backsheet, 1500V max system Vdc | UL 61730, UL 1703 | 410 | 387.1 |  | 2019-06-27 | No Information Submitted | Monocrystalline | Mono-c-Si | 2.01 | 48 | 3 | N | 10.59 | 49.4 | 10.07 | 40.7 | 42.3 | -0.3373 | 0.0387 | -0.2596 |  |  | 1.9622 | 39.6103 | 8.058 | 38.8781 | [6 empty] | 2019-11-15 | 2020-05-01
Trina Solar | TSM-410DEG15MC(II) | 410 W, 144 half-cut cell bifacial monocrystalline module, 1000V or 1500V max system Vdc | UL 61730, UL 1703 | 410 | 384.1 |  | 2019-11-28 | No Information Submitted | Monocrystalline | Mono-c-Si | 2.01 | 48 | 3 | N | 10.41 | 49.3 | 9.91 | 41.4 | 44 | -0.3473 | 0.0402 | -0.2684 |  |  | 1.9524 | 39.9459 | 7.9076 | 38.5947 | [6 empty] | 2020-02-03 | 2020-05-01
Trina Solar | TSM-410DEG15MC.20(II) | 410 W, 144 half-cut cell bifacial monocrystalline module, 1500V max system Vdc | UL 61730, UL 1703 | 410 | 384.1 |  | 2019-11-28 | No Information Submitted | Monocrystalline | Mono-c-Si | 2.01 | 48 | 3 | N | 10.41 | 49.3 | 9.91 | 41.4 | 44 | -0.3473 | 0.0402 | -0.2684 |  |  | 1.9524 | 39.9459 | 7.9076 | 38.5947 | [6 empty] | 2020-02-03 | 2020-05-01
Trina Solar | TSM-415DE15M(II) | 415 W, 144 half-cut cell monocrystalline module, white backsheet, 1500V max system Vdc | UL 61730 | 415 | 389.1 |  | 2020-04-10 | No Information Submitted | Monocrystalline | Mono-c-Si | 1.9859 | 48 | 3 | N | 10.66 | 49.6 | 10.15 | 40.9 | 45.2 | -0.3256 | 0.0568 | -0.2655 |  |  | 2.035 | 40.056 | 8.087 | 38.825 | [6 empty] | 2021-02-22
Trina Solar | TSM-415DEG15MC.20(II) | 415 W, 144 half-cut cell bifacial monocrystalline module, 1500V max system Vdc | UL 61730 | 415 | 390.8 |  | 2020-11-20 | No Information Submitted | Monocrystalline | Mono-c-Si | 2.03 | 48 | 3 | N | 10.52 | 49.4 | 10.02 | 41.5 | 44 | -0.3203 | 0.0509 | -0.2626 |  |  | 2.021 | 40.166 | 8.021 | 38.64 | [6 empty] | 2021-02-22
Trina Solar | TSM-420DE15M(II) | 420 W, 144 half-cut cell monocrystalline module, white backsheet, 1500V max system Vdc | UL 61730 | 420 | 393.9 |  | 2020-04-10 | No Information Submitted | Monocrystalline | Mono-c-Si | 1.9859 | 48 | 3 | N | 10.74 | 49.9 | 10.23 | 41.1 | 45.2 | -0.3256 | 0.0568 | -0.2655 |  |  | 2.051 | 40.2519 | 8.1507 | 39.0149 | [6 empty] | 2021-02-22
Trina Solar | TSM-420DEG15MC.20(II) | 420 W, 144 half-cut cell bifacial monocrystalline module, 1500V max system Vdc | UL 61730 | 420 | 395.6 |  | 2020-11-20 | No Information Submitted | Monocrystalline | Mono-c-Si | 2.03 | 48 | 3 | N | 10.6 | 49.5 | 10.1 | 41.6 | 44 | -0.3203 | 0.0509 | -0.2626 |  |  | 2.0371 | 40.2628 | 8.085 | 38.7331 | [6 empty] | 2021-02-22
Trina Solar | TSM-465DEG15VC.20(II) | 465 W, 252 third-cut cell dual glass monocrystalline module, 1500V max system Vdc | UL 61730 | 465 | 437.3 |  | 2020-12-30 | No Information Submitted | Monocrystalline | Mono-c-Si | 2.33 | 126 | 2 | N | 13.58 | 43 | 12.99 | 35.8 | 45.8 | -0.296 | 0.057 | -0.231 |  |  | 2.598 | 34.2218 | 10.3526 | 33.7465 | [6 empty] | 2021-03-01
Trina Solar | TSM-470DE15V(II) | 470 W, 252 third-cut cell monocrystalline module, white backsheet, 1500V max system Vdc | UL 61730 | 470 | 439.4 |  | 2020-12-30 | No Information Submitted | Monocrystalline | Mono-c-Si | 2.33 | 126 | 2 | N | 13.73 | 43 | 13.02 | 36.1 | 43.7 | -0.362 | 0.047 | -0.275 |  |  | 2.6457 | 34.1584 | 10.4537 | 33.7645 | [6 empty] | 2021-03-01
Trina Solar | TSM-470DEG15VC.20(II) | 470 W, 252 third-cut cell dual glass monocrystalline module, 1500V max system Vdc | UL 61730 | 470 | 442.1 |  | 2020-12-30 | No Information Submitted | Monocrystalline | Mono-c-Si | 2.33 | 126 | 2 | N | 13.68 | 43.1 | 13.09 | 35.9 | 45.8 | -0.296 | 0.057 | -0.231 |  |  | 2.618 | 34.3174 | 10.4323 | 33.8407 | [6 empty] | 2021-03-01
Trina Solar | TSM-475DE15V(II) | 475 W, 252 third-cut cell monocrystalline module, white backsheet, 1500V max system Vdc | UL 61730 | 475 | 444.2 |  | 2020-12-30 | No Information Submitted | Monocrystalline | Mono-c-Si | 2.33 | 126 | 2 | N | 13.8 | 43.1 | 13.12 | 36.2 | 43.7 | -0.362 | 0.047 | -0.275 |  |  | 2.666 | 34.253 | 10.534 | 33.858 | [6 empty] | 2021-03-01
Trina Solar | TSM-475DEG15VC.20(II) | 475 W, 252 third-cut cell dual glass monocrystalline module, 1500V max system Vdc | UL 61730 | 475 | 447 |  | 2020-12-30 | No Information Submitted | Monocrystalline | Mono-c-Si | 2.33 | 126 | 2 | N | 13.8 | 43.2 | 13.19 | 36 | 45.8 | -0.296 | 0.057 | -0.231 |  |  | 2.638 | 34.413 | 10.512 | 33.935 | [6 empty] | 2021-03-01
Trina Solar | TSM-480DE15V(II) | 480 W, 252 third-cut cell monocrystalline module, white backsheet, 1500V max system Vdc | UL 61730 | 480 | 449 |  | 2020-12-30 | No Information Submitted | Monocrystalline | Mono-c-Si | 2.33 | 126 | 2 | N | 13.92 | 43.2 | 13.23 | 36.3 | 43.7 | -0.362 | 0.047 | -0.275 |  |  | 2.6884 | 34.3476 | 10.6223 | 33.9515 | [6 empty] | 2021-03-01
Trina Solar | TSM-480DE18M(II) | 480 W, 150 third-cut cell monocrystalline module, white backsheet, silver frame, 1500V max system Vdc | UL 61730 | 480 | 449.1 |  | 2020-05-22 | No Information Submitted | Monocrystalline | Mono-c-Si | 2.34 | 75 | 2 | N | 11.99 | 50.8 | 11.42 | 42 | 45 | -0.3365 | 0.055 | -0.2643 |  |  | 2.3146 | 40.9837 | 9.1795 | 39.689 | [6 empty] | 2020-10-21
Trina Solar | TSM-480DEG15VC.20(II) | 480 W, 252 third-cut cell dual glass monocrystalline module, 1500V max system Vdc | UL 61730 | 480 | 451.8 |  | 2020-12-30 | No Information Submitted | Monocrystalline | Mono-c-Si | 2.33 | 126 | 2 | N | 13.92 | 43.3 | 13.29 | 36.1 | 45.8 | -0.296 | 0.057 | -0.231 |  |  | 2.658 | 34.5086 | 10.5917 | 34.0293 | [6 empty] | 2021-03-01
Trina Solar | TSM-480DEG18MC.20(II) | 480 W, 150 third-cut cell, double glass monocrystalline module, 1500V max system Vdc | UL 61730 | 480 | 450.7 |  | 2020-11-19 | No Information Submitted | Monocrystalline | Mono-c-Si | 2.39 | 75 | 2 | N | 11.97 | 50.7 | 11.38 | 42.2 | 44.2 | -0.3296 | 0.0593 | -0.2635 | 2.3287 |  | 2.3148 | 40.9172 | 9.2133 | 39.4787 | [6 empty] | 2021-01-21
Trina Solar | TSM-485DE15V(II) | 485 W, 252 third-cut cell monocrystalline module, white backsheet, 1500V max system Vdc | UL 61730 | 485 | 453.8 |  | 2020-12-30 | No Information Submitted | Monocrystalline | Mono-c-Si | 2.33 | 126 | 2 | N | 13.97 | 43.3 | 13.33 | 36.4 | 43.7 | -0.362 | 0.047 | -0.275 |  |  | 2.7087 | 34.4422 | 10.7026 | 34.0451 | [6 empty] | 2021-03-01
Trina Solar | TSM-485DE18M(II) | 485 W, 150 third-cut cell monocrystalline module, white backsheet, silver frame, 1500V max system Vdc | UL 61730 | 485 | 453.9 |  | 2020-05-22 | No Information Submitted | Monocrystalline | Mono-c-Si | 2.34 | 75 | 2 | N | 12.07 | 51.1 | 11.49 | 42.2 | 45 | -0.3365 | 0.055 | -0.2643 |  |  | 2.3288 | 41.1788 | 9.2357 | 39.878 | [6 empty] | 2020-10-21
Trina Solar | TSM-485DEG15VC.20(II) | 485 W, 252 third-cut cell dual glass monocrystalline module, 1500V max system Vdc | UL 61730 | 485 | 456.6 |  | 2020-12-30 | No Information Submitted | Monocrystalline | Mono-c-Si | 2.33 | 126 | 2 | N | 13.97 | 43.4 | 13.39 | 36.2 | 45.8 | -0.296 | 0.057 | -0.231 |  |  | 2.678 | 34.6042 | 10.6714 | 34.1235 | [6 empty] | 2021-03-01
Trina Solar | TSM-485DEG18MC.20(II) | 485 W, 150 third-cut cell, double glass monocrystalline module, 1500V max system Vdc | UL 61730 | 485 | 455.5 |  | 2020-11-19 | No Information Submitted | Monocrystalline | Mono-c-Si | 2.39 | 75 | 2 | N | 12.01 | 50.9 | 11.42 | 42.5 | 44.2 | -0.3296 | 0.0593 | -0.2635 | 2.3369 |  | 2.3229 | 41.2081 | 9.2457 | 39.7593 | [6 empty] | 2021-01-21
Trina Solar | TSM-490DE15V(II) | 490 W, 252 third-cut cell monocrystalline module, white backsheet, 1500V max system Vdc | UL 61730 | 490 | 458.6 |  | 2020-12-30 | No Information Submitted | Monocrystalline | Mono-c-Si | 2.33 | 126 | 2 | N | 14.07 | 43.4 | 13.43 | 36.5 | 43.7 | -0.362 | 0.047 | -0.275 |  |  | 2.729 | 34.5369 | 10.7829 | 34.1386 | [6 empty] | 2021-03-01
Trina Solar | TSM-490DE18M(II) | 490 W, 150 third-cut cell monocrystalline module, white backsheet, silver frame, 1500V max system Vdc | UL 61730 | 490 | 458.7 |  | 2020-08-27 | No Information Submitted | Monocrystalline | Mono-c-Si | 2.34 | 75 | 2 | N | 12.14 | 51.3 | 11.56 | 42.4 | 45 | -0.3365 | 0.055 | -0.2643 | 2.343 |  | 2.343 | 41.374 | 9.292 | 40.067 | [6 empty] | 2020-10-21 | 2021-01-21
Trina Solar | TSM-490DEG15VC.20(II) | 490 W, 252 third-cut cell dual glass monocrystalline module, 1500V max system Vdc | UL 61730 | 490 | 461.4 |  | 2020-12-30 | No Information Submitted | Monocrystalline | Mono-c-Si | 2.33 | 126 | 2 | N | 14.07 | 43.5 | 13.49 | 36.3 | 45.8 | -0.296 | 0.057 | -0.231 |  |  | 2.698 | 34.6998 | 10.7511 | 34.2178 | [6 empty] | 2021-03-01
Trina Solar | TSM-490DEG18MC.20(II) | 490 W, 150 third-cut cell, double glass monocrystalline module, 1500V max system Vdc | UL 61730 | 490 | 460.3 |  | 2020-11-19 | No Information Submitted | Monocrystalline | Mono-c-Si | 2.39 | 75 | 2 | N | 12.05 | 51.1 | 11.45 | 42.8 | 44.2 | -0.3296 | 0.0593 | -0.2635 | 2.343 |  | 2.329 | 41.499 | 9.27 | 40.04 | [6 empty] | 2021-01-21
Trina Solar | TSM-495DE18M(II) | 495 W, 150 third-cut cell monocrystalline module, white backsheet, silver frame, 1500V max system Vdc | UL 61730 | 495 | 463.5 |  | 2020-05-22 | No Information Submitted | Monocrystalline | Mono-c-Si | 2.34 | 75 | 2 | N | 12.21 | 51.5 | 11.63 | 42.6 | 45 | -0.3365 | 0.055 | -0.2643 |  |  | 2.3572 | 41.5692 | 9.3483 | 40.256 | [6 empty] | 2020-10-21
Trina Solar | TSM-495DEG18MC.20(II) | 495 W, 150 third-cut cell, double glass monocrystalline module, 1500V max system Vdc | UL 61730 | 495 | 465.2 |  | 2020-11-19 | No Information Submitted | Monocrystalline | Mono-c-Si | 2.39 | 75 | 2 | N | 12.09 | 51.3 | 11.49 | 43.1 | 44.2 | -0.3296 | 0.0593 | -0.2635 | 2.3512 |  | 2.3371 | 41.7899 | 9.3024 | 40.3207 | [6 empty] | 2021-01-21
Trina Solar | TSM-500DE18M(II) | 500 W, 150 third-cut cell monocrystalline module, white backsheet, silver frame, 1500V max system Vdc | UL 61730 | 500 | 468.3 |  | 2020-05-22 | No Information Submitted | Monocrystalline | Mono-c-Si | 2.34 | 75 | 2 | N | 12.28 | 51.7 | 11.69 | 42.8 | 45 | -0.3365 | 0.055 | -0.2643 |  |  | 2.3693 | 41.7643 | 9.3965 | 40.445 | [6 empty] | 2020-10-21
Trina Solar | TSM-500DEG18MC.20(II) | 500 W, 150 third-cut cell, double glass monocrystalline module, 1500V max system Vdc | UL 61730 | 500 | 470 |  | 2020-11-19 | No Information Submitted | Monocrystalline | Mono-c-Si | 2.39 | 75 | 2 | N | 12.13 | 51.5 | 11.53 | 43.4 | 44.2 | -0.3296 | 0.0593 | -0.2635 | 2.3594 |  | 2.3453 | 42.0808 | 9.3348 | 40.6013 | [6 empty] | 2021-01-21
Trina Solar | TSM-505DE18M(II) | 500 W, 150 third-cut cell monocrystalline module, white backsheet, silver frame, 1500V max system Vdc | UL 61730 | 505 | 473.1 |  | 2020-08-27 | No Information Submitted | Monocrystalline | Mono-c-Si | 2.34 | 75 | 2 | N | 12.35 | 51.9 | 11.75 | 43 | 45 | -0.3365 | 0.055 | -0.2643 | 2.3815 |  | 2.3815 | 41.9595 | 9.4447 | 40.634 | [6 empty] | 2021-01-21
Trina Solar | TSM-505DEG18MC.20(II) | 505 W, 150 third-cut cell, double glass monocrystalline module, 1500V max system Vdc | UL 61730 | 505 | 474.8 |  | 2020-11-19 | No Information Submitted | Monocrystalline | Mono-c-Si | 2.39 | 75 | 2 | N | 12.17 | 51.7 | 11.56 | 43.7 | 44.2 | -0.3296 | 0.0593 | -0.2635 | 2.3778 |  | 2.3514 | 42.3716 | 9.3591 | 40.882 | [6 empty] | 2021-01-21
Trina Solar | TSM-530DEG19C.20 | 530 W, 110 half-cut cell bifacial dual glass monocrystalline module, 1500V max system Vdc | UL 61730 | 530 | 498.6 |  | 2020-11-20 | No Information Submitted | Monocrystalline | Mono-c-Si | 2.59 | 55 | 2 | N | 18.19 | 37.3 | 17.11 | 31 | 44.3 | -0.321 | 0.035 | -0.242 |  |  | 3.4449 | 29.9547 | 13.6591 | 29.2801 | [6 empty] | 2021-02-01
Trina Solar | TSM-535DE19 | 535 W, 110 half-cut cell monocrystalline module, white backsheet, 1500V max system Vdc | UL 61730 | 535 | 495.8 |  | 2020-10-21 | No Information Submitted | Monocrystalline | Mono-c-Si | 2.59 | 55 | 2 | N | 18.36 | 37.3 | 17.28 | 31 | 45.7 | -0.371 | 0.044 | -0.265 |  |  | 3.448 | 30.068 | 13.7811 | 29.2622 | [6 empty] | 2021-02-01
Trina Solar | TSM-535DEG19C.20 | 535 W, 110 half-cut cell bifacial dual glass monocrystalline module, 1500V max system Vdc | UL 61730 | 535 | 503.4 |  | 2020-11-20 | No Information Submitted | Monocrystalline | Mono-c-Si | 2.59 | 55 | 2 | N | 18.24 | 37.5 | 17.16 | 31.2 | 44.3 | -0.321 | 0.035 | -0.242 |  |  | 3.455 | 30.148 | 13.699 | 29.469 | [6 empty] | 2021-02-01
Trina Solar | TSM-540DE19 | 540 W, 110 half-cut cell monocrystalline module, white backsheet, 1500V max system Vdc | UL 61730 | 540 | 500.6 |  | 2020-10-21 | No Information Submitted | Monocrystalline | Mono-c-Si | 2.59 | 55 | 2 | N | 18.41 | 37.5 | 17.33 | 31.2 | 45.7 | -0.371 | 0.044 | -0.265 |  |  | 3.458 | 30.262 | 13.821 | 29.451 | [6 empty] | 2021-02-01
Trina Solar | TSM-540DEG19C.20 | 540 W, 110 half-cut cell bifacial dual glass monocrystalline module, 1500V max system Vdc | UL 61730 | 540 | 508.2 |  | 2020-11-20 | No Information Submitted | Monocrystalline | Mono-c-Si | 2.59 | 55 | 2 | N | 18.3 | 37.7 | 17.21 | 31.4 | 44.3 | -0.321 | 0.035 | -0.242 |  |  | 3.4651 | 30.3413 | 13.7389 | 29.6579 | [6 empty] | 2021-02-01
Trina Solar | TSM-545DE19 | 545 W, 110 half-cut cell monocrystalline module, white backsheet, 1500V max system Vdc | UL 61730 | 545 | 505.3 |  | 2020-10-21 | No Information Submitted | Monocrystalline | Mono-c-Si | 2.59 | 55 | 2 | N | 18.47 | 37.7 | 17.37 | 31.4 | 45.7 | -0.371 | 0.044 | -0.265 |  |  | 3.466 | 30.456 | 13.8529 | 29.6398 | [6 empty] | 2021-02-01
Trina Solar | TSM-545DEG19C.20 | 545 W, 110 half-cut cell bifacial dual glass monocrystalline module, 1500V max system Vdc | UL 61730 | 545 | 513 |  | 2020-11-20 | No Information Submitted | Monocrystalline | Mono-c-Si | 2.59 | 55 | 2 | N | 18.35 | 37.9 | 17.24 | 31.6 | 44.3 | -0.321 | 0.035 | -0.242 |  |  | 3.4711 | 30.5345 | 13.7629 | 29.8468 | [6 empty] | 2021-02-01
Trina Solar | TSM-550DE19 | 550 W, 110 half-cut cell monocrystalline module, white backsheet, 1500V max system Vdc | UL 61730 | 550 | 510.1 |  | 2020-10-21 | No Information Submitted | Monocrystalline | Mono-c-Si | 2.59 | 55 | 2 | N | 18.52 | 37.9 | 17.4 | 31.6 | 45.7 | -0.371 | 0.044 | -0.265 |  |  | 3.472 | 30.65 | 13.8768 | 29.8286 | [6 empty] | 2021-02-01
Trina Solar | TSM-550DEG19C.20 | 550 W, 110 half-cut cell bifacial dual glass monocrystalline module, 1500V max system Vdc | UL 61730 | 550 | 517.9 |  | 2020-11-20 | No Information Submitted | Monocrystalline | Mono-c-Si | 2.59 | 55 | 2 | N | 18.39 | 38.1 | 17.29 | 31.8 | 44.3 | -0.321 | 0.035 | -0.242 |  |  | 3.4812 | 30.7278 | 13.8028 | 30.0357 | [6 empty] | 2021-02-01
Trina Solar | TSM-580DEG20C.20 | 580 W, 120 half-cut cell bifacial dual glass monocrystalline module, 1500V max system Vdc | UL 61730 | 580 | 547.1 |  | 2020-11-20 | No Information Submitted | Monocrystalline | Mono-c-Si | 2.81 | 60 | 2 | N | 18.21 | 40.9 | 17.16 | 33.8 | 43.9 | -0.315 | 0.039 | -0.242 |  |  | 3.4111 | 32.9272 | 13.6323 | 32.0384 | [6 empty] | 2021-02-01
Trina Solar | TSM-585DE20 | 585 W, 120 half-cut cell monocrystalline module, white backsheet, 1500V max system Vdc | UL 61730 | 585 | 549.4 |  | 2020-10-21 | No Information Submitted | Monocrystalline | Mono-c-Si | 2.81 | 60 | 2 | N | 18.37 | 40.9 | 17.31 | 33.8 | 44.4 | -0.3298 | 0.0612 | -0.259 |  |  | 3.4979 | 32.8109 | 13.8769 | 31.6865 | [6 empty] | 2021-02-01
Trina Solar | TSM-585DEG20C.20 | 585 W, 120 half-cut cell bifacial dual glass monocrystalline module, 1500V max system Vdc | UL 61730 | 585 | 551.9 |  | 2020-11-20 | No Information Submitted | Monocrystalline | Mono-c-Si | 2.81 | 60 | 2 | N | 18.26 | 41.1 | 17.21 | 34 | 43.9 | -0.315 | 0.039 | -0.242 |  |  | 3.421 | 33.122 | 13.672 | 32.228 | [6 empty] | 2021-02-01
Trina Solar | TSM-590DE20 | 590 W, 120 half-cut cell monocrystalline module, white backsheet, 1500V max system Vdc | UL 61730 | 590 | 554.2 |  | 2020-10-21 | No Information Submitted | Monocrystalline | Mono-c-Si | 2.81 | 60 | 2 | N | 18.42 | 41.1 | 17.35 | 34 | 44.4 | -0.3298 | 0.0612 | -0.259 |  |  | 3.506 | 33.005 | 13.909 | 31.874 | [6 empty] | 2021-02-01
Trina Solar | TSM-590DEG20C.20 | 590 W, 120 half-cut cell bifacial dual glass monocrystalline module, 1500V max system Vdc | UL 61730 | 590 | 556.7 |  | 2020-11-20 | No Information Submitted | Monocrystalline | Mono-c-Si | 2.81 | 60 | 2 | N | 18.31 | 41.3 | 17.25 | 34.2 | 43.9 | -0.315 | 0.039 | -0.242 |  |  | 3.429 | 33.3168 | 13.7038 | 32.4176 | [6 empty] | 2021-02-01
Trina Solar | TSM-595DE20 | 595 W, 120 half-cut cell monocrystalline module, white backsheet, 1500V max system Vdc | UL 61730 | 595 | 559 |  | 2020-10-21 | No Information Submitted | Monocrystalline | Mono-c-Si | 2.81 | 60 | 2 | N | 18.47 | 41.3 | 17.4 | 34.2 | 44.4 | -0.3298 | 0.0612 | -0.259 |  |  | 3.5161 | 33.1991 | 13.9491 | 32.0615 | [6 empty] | 2021-02-01
Trina Solar | TSM-595DEG20C.20 | 595 W, 120 half-cut cell bifacial dual glass monocrystalline module, 1500V max system Vdc | UL 61730 | 595 | 561.5 |  | 2020-11-20 | No Information Submitted | Monocrystalline | Mono-c-Si | 2.81 | 60 | 2 | N | 18.36 | 41.5 | 17.3 | 34.4 | 43.9 | -0.315 | 0.039 | -0.242 |  |  | 3.4389 | 33.5117 | 13.7435 | 32.6072 | [6 empty] | 2021-02-01
Trina Solar | TSM-600DE20 | 600 W, 120 half-cut cell monocrystalline module, white backsheet, 1500V max system Vdc | UL 61730 | 600 | 563.9 |  | 2020-10-21 | No Information Submitted | Monocrystalline | Mono-c-Si | 2.81 | 60 | 2 | N | 18.52 | 41.5 | 17.44 | 34.4 | 44.4 | -0.3298 | 0.0612 | -0.259 |  |  | 3.5242 | 33.3933 | 13.9812 | 32.249 | [6 empty] | 2021-02-01
Trina Solar | TSM-600DEG20C.20 | 600 W, 120 half-cut cell bifacial dual glass monocrystalline module, 1500V max system Vdc | UL 61730 | 600 | 566.4 |  | 2020-11-20 | No Information Submitted | Monocrystalline | Mono-c-Si | 2.81 | 60 | 2 | N | 18.42 | 41.7 | 17.34 | 34.6 | 43.9 | -0.315 | 0.039 | -0.242 |  |  | 3.4468 | 33.7065 | 13.7753 | 32.7967 | [6 empty] | 2021-02-01
Trina Solar | TSM-645DEG21C.20(II) | 645 W, 132 half-cut cell bifacial dual glass monocrystalline module, 1500V max system Vdc | UL 61730 | 645 | 608.7 |  | 2021-04-22 | No Information Submitted | Monocrystalline | Mono-c-Si | 3.08 | 66 | 2 | N | 18.31 | 45.3 | 17.23 | 37.5 | 44.6 | -0.303 | 0.034 | -0.231 |  |  | 3.5037 | 36.1405 | 13.9462 | 35.1303 | [6 empty] | 2021-07-01
Trina Solar | TSM-650DEG21C.20(II) | 650 W, 132 half-cut cell bifacial dual glass monocrystalline module, 1500V max system Vdc | UL 61730 | 650 | 613.5 |  | 2021-04-22 | No Information Submitted | Monocrystalline | Mono-c-Si | 3.08 | 66 | 2 | N | 18.35 | 45.5 | 17.27 | 37.7 | 44.6 | -0.303 | 0.034 | -0.231 |  |  | 3.5119 | 36.3333 | 13.9786 | 35.3176 | [6 empty] | 2021-07-01
Trina Solar | TSM-655DEG21C.20(II) | 655 W, 132 half-cut cell bifacial dual glass monocrystalline module, 1500V max system Vdc | UL 61730 | 655 | 618.3 |  | 2021-04-22 | No Information Submitted | Monocrystalline | Mono-c-Si | 3.08 | 66 | 2 | N | 18.4 | 45.7 | 17.31 | 37.9 | 44.6 | -0.303 | 0.034 | -0.231 |  |  | 3.52 | 36.526 | 14.011 | 35.505 | [6 empty] | 2021-07-01
Trina Solar | TSM-660DEG21C.20(II) | 660 W, 132 half-cut cell bifacial dual glass monocrystalline module, 1500V max system Vdc | UL 61730 | 660 | 623.1 |  | 2021-04-22 | No Information Submitted | Monocrystalline | Mono-c-Si | 3.08 | 66 | 2 | N | 18.45 | 45.9 | 17.35 | 38.1 | 44.6 | -0.303 | 0.034 | -0.231 |  |  | 3.5281 | 36.7187 | 14.0434 | 35.6924 | [6 empty] | 2021-07-01
Trina Solar | TSM-665DEG21C.20(II) | 665 W, 132 half-cut cell bifacial dual glass monocrystalline module, 1500V max system Vdc | UL 61730 | 665 | 628 |  | 2021-04-22 | No Information Submitted | Monocrystalline | Mono-c-Si | 3.08 | 66 | 2 | N | 18.5 | 46.1 | 17.39 | 38.3 | 44.6 | -0.303 | 0.034 | -0.231 |  |  | 3.5363 | 36.9115 | 14.0758 | 35.8797 | [6 empty] | 2021-07-01
Trina Solar | TSM-670DEG21C.20(II) | 670 W, 132 half-cut cell bifacial dual glass monocrystalline module, 1500V max system Vdc | UL 61730 | 670 | 632.8 |  | 2021-04-22 | No Information Submitted | Monocrystalline | Mono-c-Si | 3.08 | 66 | 2 | N | 18.55 | 46.3 | 17.43 | 38.5 | 44.6 | -0.303 | 0.034 | -0.231 |  |  | 3.5444 | 37.1042 | 14.1081 | 36.0671 | [6 empty] | 2021-07-01
TSEC | TS36-6P2-130 | 130 W Polycrystalline Module | UL 1703 | 130 | 115.4 |  | No Information Submitted | No Information Submitted | Polycrystalline | Multi-c-Si | 1.023 | 36 | 1 | N | 7.86 | 22.07 | 7.43 | 17.38 | 49.1 | -0.429 | 0.123 | -0.296 | 0.061 | -0.376 | 1.5607 | 17.7886 | 5.9842 | 16.0914 | Rack | Flat Plate | 0.682 | 1.5 | 1 | 0.21356
TSEC | TS36-6P3-130A | 130 W Polycrystalline Module | UL 1703 | 130 | 115.4 |  | No Information Submitted | No Information Submitted | Polycrystalline | Multi-c-Si | 1.023 | 36 | 1 | N | 7.86 | 22.07 | 7.43 | 17.38 | 49.1 | -0.429 | 0.123 | -0.296 | 0.061 | -0.376 | 1.5607 | 17.7886 | 5.9842 | 16.0914 | Rack | Flat Plate | 0.682 | 1.5 | 1 | 0.21356
TSEC | TS36-6M2-135 | 135 W Monocrystalline Module | UL 1703 | 135 | 120.9 |  | No Information Submitted | No Information Submitted | Monocrystalline | Mono-c-Si | 1.023 | 36 | 1 | N | 8.34 | 22.19 | 7.69 | 17.59 | 47.8 | -0.425 | 0.086 | -0.288 | 0.025 | -0.403 | 1.6387 | 18.0537 | 6.2981 | 15.9619 | Rack | Flat Plate | 0.682 | 1.5 | 1 | 0.21914
TSEC | TS36-6M3-135A | 135 W Monocrystalline Module | UL 1703 | 135 | 120.9 |  | No Information Submitted | No Information Submitted | Monocrystalline | Mono-c-Si | 1.023 | 36 | 1 | N | 8.34 | 22.19 | 7.69 | 17.59 | 47.8 | -0.425 | 0.086 | -0.288 | 0.025 | -0.403 | 1.6387 | 18.0537 | 6.2981 | 15.9619 | Rack | Flat Plate | 0.682 | 1.5 | 1 | 0.21914
TSEC | TS36-6P2-135 | 135 W Polycrystalline Module | UL 1703 | 135 | 119.9 |  | No Information Submitted | No Information Submitted | Polycrystalline | Multi-c-Si | 1.023 | 36 | 1 | N | 7.94 | 22.21 | 7.54 | 17.58 | 49.1 | -0.429 | 0.123 | -0.296 | 0.061 | -0.376 | 1.5838 | 17.9933 | 6.0728 | 16.2766 | Rack | Flat Plate | 0.682 | 1.5 | 1 | 0.21109
TSEC | TS36-6P3-135A | 135 W Polycrystalline Module | UL 1703 | 135 | 119.9 |  | No Information Submitted | No Information Submitted | Polycrystalline | Multi-c-Si | 1.023 | 36 | 1 | N | 7.94 | 22.21 | 7.54 | 17.58 | 49.1 | -0.429 | 0.123 | -0.296 | 0.061 | -0.376 | 1.5838 | 17.9933 | 6.0728 | 16.2766 | Rack | Flat Plate | 0.682 | 1.5 | 1 | 0.21109
TSEC | TS36-6M2-140 | 140 W Monocrystalline Module | UL 1703 | 140 | 125.4 |  | No Information Submitted | No Information Submitted | Monocrystalline | Mono-c-Si | 1.023 | 36 | 1 | N | 8.51 | 22.33 | 7.84 | 17.76 | 47.8 | -0.425 | 0.086 | -0.288 | 0.025 | -0.403 | 1.6707 | 18.2282 | 6.4209 | 16.1161 | Rack | Flat Plate | 0.682 | 1.5 | 1 | 0.21752
TSEC | TS36-6M3-140A | 140 W Monocrystalline Module | UL 1703 | 140 | 125.4 |  | No Information Submitted | No Information Submitted | Monocrystalline | Mono-c-Si | 1.023 | 36 | 1 | N | 8.51 | 22.33 | 7.84 | 17.76 | 47.8 | -0.425 | 0.086 | -0.288 | 0.025 | -0.403 | 1.6707 | 18.2282 | 6.4209 | 16.1161 | Rack | Flat Plate | 0.682 | 1.5 | 1 | 0.21752
TSEC | TS36-6P2-140 | 140 W Polycrystalline Module | UL 1703 | 140 | 124.5 |  | No Information Submitted | No Information Submitted | Polycrystalline | Multi-c-Si | 1.023 | 36 | 1 | N | 8.05 | 22.39 | 7.69 | 17.93 | 49.1 | -0.429 | 0.123 | -0.296 | 0.061 | -0.376 | 1.6153 | 18.3515 | 6.1936 | 16.6007 | Rack | Flat Plate | 0.682 | 1.5 | 1 | 0.21174
TSEC | TS36-6P3-140A | 140 W Polycrystalline Module | UL 1703 | 140 | 124.5 |  | No Information Submitted | No Information Submitted | Polycrystalline | Multi-c-Si | 1.023 | 36 | 1 | N | 8.05 | 22.39 | 7.69 | 17.93 | 49.1 | -0.429 | 0.123 | -0.296 | 0.061 | -0.376 | 1.6153 | 18.3515 | 6.1936 | 16.6007 | Rack | Flat Plate | 0.682 | 1.5 | 1 | 0.21174
TSEC | TS36-6M2-145 | 145 W Monocrystalline Module | UL 1703 | 145 | 130 |  | No Information Submitted | No Information Submitted | Monocrystalline | Mono-c-Si | 1.023 | 36 | 1 | N | 8.63 | 22.51 | 7.95 | 18.03 | 47.8 | -0.425 | 0.086 | -0.288 | 0.025 | -0.403 | 1.6941 | 18.5053 | 6.511 | 16.3611 | Rack | Flat Plate | 0.682 | 1.5 | 1 | 0.21621
TSEC | TS36-6M3-145A | 145 W Monocrystalline Module | UL 1703 | 145 | 130 |  | No Information Submitted | No Information Submitted | Monocrystalline | Mono-c-Si | 1.023 | 36 | 1 | N | 8.63 | 22.51 | 7.95 | 18.03 | 47.8 | -0.425 | 0.086 | -0.288 | 0.025 | -0.403 | 1.6941 | 18.5053 | 6.511 | 16.3611 | Rack | Flat Plate | 0.682 | 1.5 | 1 | 0.21621
TSEC | TS48-6P2-175 | 175 W Polycrystalline Module | UL 1703 | 175 | 155.4 |  | No Information Submitted | No Information Submitted | Polycrystalline | Multi-c-Si | 1.341 | 48 | 1 | N | 7.9 | 29.52 | 7.48 | 23.31 | 49.1 | -0.429 | 0.123 | -0.296 | 0.061 | -0.376 | 1.5552 | 23.6752 | 6.0298 | 21.651 | Rack | Flat Plate | 1 | 1.341 | 1 | 0.21039
TSEC | TS48-6P3-175A | 175 W Polycrystalline Module | UL 1703 | 175 | 155.4 |  | No Information Submitted | No Information Submitted | Polycrystalline | Multi-c-Si | 1.341 | 48 | 1 | N | 7.9 | 29.52 | 7.48 | 23.31 | 49.1 | -0.429 | 0.123 | -0.296 | 0.061 | -0.376 | 1.5552 | 23.6752 | 6.0298 | 21.651 | Rack | Flat Plate | 1 | 1.341 | 1 | 0.21039
TSEC | TS48-6M2-180 | 180 W Monocrystalline Module | UL 1703 | 180 | 161.2 |  | No Information Submitted | No Information Submitted | Monocrystalline | Mono-c-Si | 1.341 | 48 | 1 | N | 8.34 | 29.59 | 7.69 | 23.45 | 47.8 | -0.425 | 0.086 | -0.288 | 0.025 | -0.403 | 1.6443 | 23.7662 | 6.2524 | 21.1958 | Rack | Flat Plate | 1 | 1.341 | 1 | 0.21711
TSEC | TS48-6M3-180A | 180 W Monocrystalline Module | UL 1703 | 180 | 161.2 |  | No Information Submitted | No Information Submitted | Monocrystalline | Mono-c-Si | 1.341 | 48 | 1 | N | 8.34 | 29.59 | 7.69 | 23.45 | 47.8 | -0.425 | 0.086 | -0.288 | 0.025 | -0.403 | 1.6443 | 23.7662 | 6.2524 | 21.1958 | Rack | Flat Plate | 1 | 1.341 | 1 | 0.21711
TSEC | TS48-6P2-180 | 180 W Polycrystalline Module | UL 1703 | 180 | 160 |  | No Information Submitted | No Information Submitted | Polycrystalline | Multi-c-Si | 1.341 | 48 | 1 | N | 7.97 | 29.72 | 7.59 | 23.58 | 49.1 | -0.429 | 0.123 | -0.296 | 0.061 | -0.376 | 1.578 | 23.9494 | 6.1185 | 21.9017 | Rack | Flat Plate | 1 | 1.341 | 1 | 0.20996
TSEC | TS48-6P3-180A | 180 W Polycrystalline Module | UL 1703 | 180 | 160 |  | No Information Submitted | No Information Submitted | Polycrystalline | Multi-c-Si | 1.341 | 48 | 1 | N | 7.97 | 29.72 | 7.59 | 23.58 | 49.1 | -0.429 | 0.123 | -0.296 | 0.061 | -0.376 | 1.578 | 23.9494 | 6.1185 | 21.9017 | Rack | Flat Plate | 1 | 1.341 | 1 | 0.20996
TSEC | TS48-6M2-185 | 185 W Monocrystalline Module | UL 1703 | 185 | 165.8 |  | No Information Submitted | No Information Submitted | Monocrystalline | Mono-c-Si | 1.341 | 48 | 1 | N | 8.51 | 29.78 | 7.84 | 23.68 | 47.8 | -0.425 | 0.086 | -0.288 | 0.025 | -0.403 | 1.6764 | 23.9993 | 6.3744 | 21.4037 | Rack | Flat Plate | 1 | 1.341 | 1 | 0.21747
TSEC | TS48-6M3-185A | 185 W Monocrystalline Module | UL 1703 | 185 | 165.8 |  | No Information Submitted | No Information Submitted | Monocrystalline | Mono-c-Si | 1.341 | 48 | 1 | N | 8.51 | 29.78 | 7.84 | 23.68 | 47.8 | -0.425 | 0.086 | -0.288 | 0.025 | -0.403 | 1.6764 | 23.9993 | 6.3744 | 21.4037 | Rack | Flat Plate | 1 | 1.341 | 1 | 0.21747
TSEC | TS48-6P2-185 | 185 W Polycrystalline Module | UL 1703 | 185 | 164.5 |  | No Information Submitted | No Information Submitted | Polycrystalline | Multi-c-Si | 1.341 | 48 | 1 | N | 8.05 | 29.86 | 7.69 | 23.9 | 49.1 | -0.429 | 0.123 | -0.296 | 0.061 | -0.376 | 1.5988 | 24.2744 | 6.1991 | 22.199 | Rack | Flat Plate | 1 | 1.341 | 1 | 0.20979
TSEC | TS48-6P3-185A | 185 W Polycrystalline Module | UL 1703 | 185 | 164.5 |  | No Information Submitted | No Information Submitted | Polycrystalline | Multi-c-Si | 1.341 | 48 | 1 | N | 8.05 | 29.86 | 7.69 | 23.9 | 49.1 | -0.429 | 0.123 | -0.296 | 0.061 | -0.376 | 1.5988 | 24.2744 | 6.1991 | 22.199 | Rack | Flat Plate | 1 | 1.341 | 1 | 0.20979
TSEC | TS48-6M2-190 | 190 W Monocrystalline Module | UL 1703 | 190 | 170.4 |  | No Information Submitted | No Information Submitted | Monocrystalline | Mono-c-Si | 1.341 | 48 | 1 | N | 8.59 | 29.92 | 7.91 | 23.9 | 47.8 | -0.425 | 0.086 | -0.288 | 0.025 | -0.403 | 1.6914 | 24.2223 | 6.4313 | 21.6025 | Rack | Flat Plate | 1 | 1.341 | 1 | 0.21563
TSEC | TS48-6M3-190A | 190 W Monocrystalline Module | UL 1703 | 190 | 170.4 |  | No Information Submitted | No Information Submitted | Monocrystalline | Mono-c-Si | 1.341 | 48 | 1 | N | 8.59 | 29.92 | 7.91 | 23.9 | 47.8 | -0.425 | 0.086 | -0.288 | 0.025 | -0.403 | 1.6914 | 24.2223 | 6.4313 | 21.6025 | Rack | Flat Plate | 1 | 1.341 | 1 | 0.21563
TSEC | TS54-6P2-190 | 190 W Polycrystalline Module | UL 1703 | 190 | 168.6 |  | No Information Submitted | No Information Submitted | Polycrystalline | Multi-c-Si | 1.5 | 54 | 1 | N | 7.79 | 32.89 | 7.33 | 25.76 | 49.1 | -0.429 | 0.123 | -0.296 | 0.061 | -0.376 | 1.5482 | 25.629 | 6.0016 | 23.5739 | Rack | Flat Plate | 1 | 1.5 | 1 | 0.20883
TSEC | TS54-6M2-195 | 195 W Monocrystalline Module | UL 1703 | 195 | 174.5 |  | No Information Submitted | No Information Submitted | Monocrystalline | Mono-c-Si | 1.5 | 54 | 1 | N | 8.15 | 32.6 | 7.48 | 25.97 | 47.8 | -0.425 | 0.086 | -0.288 | 0.025 | -0.403 | 1.5555 | 25.8178 | 6.0685 | 23.6054 | Rack | Flat Plate | 1 | 1.5 | 1 | 0.20595
TSEC | TS54-6M3-195D | 195 W Monocrystalline Module | UL 1703 | 195 | 174.5 |  | No Information Submitted | No Information Submitted | Monocrystalline | Mono-c-Si | 1.5 | 54 | 1 | N | 8.15 | 32.6 | 7.48 | 25.97 | 47.8 | -0.425 | 0.086 | -0.288 | 0.025 | -0.403 | 1.5555 | 25.8178 | 6.0685 | 23.6054 | Rack | Flat Plate | 1 | 1.5 | 1 | 0.20595
TSEC | TS54-6P2-195 | 195 W Polycrystalline Module | UL 1703 | 195 | 173.1 |  | No Information Submitted | No Information Submitted | Polycrystalline | Multi-c-Si | 1.5 | 54 | 1 | N | 7.86 | 33.11 | 7.43 | 26.06 | 49.1 | -0.429 | 0.123 | -0.296 | 0.061 | -0.376 | 1.5693 | 25.9275 | 6.0835 | 23.8484 | Rack | Flat Plate | 1 | 1.5 | 1 | 0.20866
TSEC | TS54-6P3-195A | 195 W Polycrystalline Module | UL 1703 | 195 | 173.1 |  | No Information Submitted | No Information Submitted | Polycrystalline | Multi-c-Si | 1.5 | 54 | 1 | N | 7.86 | 33.11 | 7.43 | 26.06 | 49.1 | -0.429 | 0.123 | -0.296 | 0.061 | -0.376 | 1.5693 | 25.9275 | 6.0835 | 23.8484 | Rack | Flat Plate | 1 | 1.5 | 1 | 0.20866
TSEC | TS54-6M2-200 | 200 W Monocrystalline Module | UL 1703 | 200 | 179.1 |  | No Information Submitted | No Information Submitted | Monocrystalline | Mono-c-Si | 1.5 | 54 | 1 | N | 8.28 | 32.97 | 7.62 | 26.18 | 47.8 | -0.425 | 0.086 | -0.288 | 0.025 | -0.403 | 1.5846 | 26.0265 | 6.1821 | 23.7963 | Rack | Flat Plate | 1 | 1.5 | 1 | 0.20621
TSEC | TS54-6M3-200D | 200 W Monocrystalline Module | UL 1703 | 200 | 179.1 |  | No Information Submitted | No Information Submitted | Monocrystalline | Mono-c-Si | 1.5 | 54 | 1 | N | 8.28 | 32.97 | 7.62 | 26.18 | 47.8 | -0.425 | 0.086 | -0.288 | 0.025 | -0.403 | 1.5846 | 26.0265 | 6.1821 | 23.7963 | Rack | Flat Plate | 1 | 1.5 | 1 | 0.20621
TSEC | TS54-6P2-200 | 200 W Polycrystalline Module | UL 1703 | 200 | 177.7 |  | No Information Submitted | No Information Submitted | Polycrystalline | Multi-c-Si | 1.5 | 54 | 1 | N | 7.94 | 33.32 | 7.54 | 26.37 | 49.1 | -0.429 | 0.123 | -0.296 | 0.061 | -0.376 | 1.5925 | 26.2359 | 6.1736 | 24.1321 | Rack | Flat Plate | 1 | 1.5 | 1 | 0.20891
TSEC | TS54-6P3-200A | 200 W Polycrystalline Module | UL 1703 | 200 | 177.7 |  | No Information Submitted | No Information Submitted | Polycrystalline | Multi-c-Si | 1.5 | 54 | 1 | N | 7.94 | 33.32 | 7.54 | 26.37 | 49.1 | -0.429 | 0.123 | -0.296 | 0.061 | -0.376 | 1.5925 | 26.2359 | 6.1736 | 24.1321 | Rack | Flat Plate | 1 | 1.5 | 1 | 0.20891
TSEC | TS54-6M2-205 | 205 W Monocrystalline Module | UL 1703 | 205 | 183.7 |  | No Information Submitted | No Information Submitted | Monocrystalline | Mono-c-Si | 1.5 | 54 | 1 | N | 8.42 | 33.34 | 7.77 | 26.38 | 47.8 | -0.425 | 0.086 | -0.288 | 0.025 | -0.403 | 1.6158 | 26.2254 | 6.3038 | 23.9781 | Rack | Flat Plate | 1 | 1.5 | 1 | 0.20671
TSEC | TS54-6M3-205D | 205 W Monocrystalline Module | UL 1703 | 205 | 183.7 |  | No Information Submitted | No Information Submitted | Monocrystalline | Mono-c-Si | 1.5 | 54 | 1 | N | 8.42 | 33.34 | 7.77 | 26.38 | 47.8 | -0.425 | 0.086 | -0.288 | 0.025 | -0.403 | 1.6158 | 26.2254 | 6.3038 | 23.9781 | Rack | Flat Plate | 1 | 1.5 | 1 | 0.20671
TSEC | TS54-6P2-205 | 205 W Polycrystalline Module | UL 1703 | 205 | 182.3 |  | No Information Submitted | No Information Submitted | Polycrystalline | Multi-c-Si | 1.5 | 54 | 1 | N | 8.01 | 33.48 | 7.64 | 26.68 | 49.1 | -0.429 | 0.123 | -0.296 | 0.061 | -0.376 | 1.6137 | 26.5444 | 6.2554 | 24.4158 | Rack | Flat Plate | 1 | 1.5 | 1 | 0.20894
TSEC | TS54-6P3-205A | 205 W Polycrystalline Module | UL 1703 | 205 | 182.3 |  | No Information Submitted | No Information Submitted | Polycrystalline | Multi-c-Si | 1.5 | 54 | 1 | N | 8.01 | 33.48 | 7.64 | 26.68 | 49.1 | -0.429 | 0.123 | -0.296 | 0.061 | -0.376 | 1.6137 | 26.5444 | 6.2554 | 24.4158 | Rack | Flat Plate | 1 | 1.5 | 1 | 0.20894
TSEC | TS54-6M2-210 | 210 W Monocrystalline Module | UL 1703 | 210 | 188.3 |  | No Information Submitted | No Information Submitted | Monocrystalline | Mono-c-Si | 1.5 | 54 | 1 | N | 8.51 | 33.5 | 7.84 | 26.63 | 47.8 | -0.425 | 0.086 | -0.288 | 0.025 | -0.403 | 1.6304 | 26.4739 | 6.3606 | 24.2053 | Rack | Flat Plate | 1 | 1.5 | 1 | 0.20554
TSEC | TS54-6M3-210D | 210 W Monocrystalline Module | UL 1703 | 210 | 188.3 |  | No Information Submitted | No Information Submitted | Monocrystalline | Mono-c-Si | 1.5 | 54 | 1 | N | 8.51 | 33.5 | 7.84 | 26.63 | 47.8 | -0.425 | 0.086 | -0.288 | 0.025 | -0.403 | 1.6304 | 26.4739 | 6.3606 | 24.2053 | Rack | Flat Plate | 1 | 1.5 | 1 | 0.20554
TSEC | TS54-6P2-210 | 210 W Polycrystalline Module | UL 1703 | 210 | 186.3 |  | No Information Submitted | No Information Submitted | Polycrystalline | Multi-c-Si | 1.659 | 60 | 1 | N | 7.79 | 36.55 | 7.33 | 28.62 | 49.1 | -0.429 | 0.123 | -0.296 | 0.061 | -0.376 | 1.5508 | 28.6502 | 6.0682 | 25.9706 | Rack | Flat Plate | 1 | 1.659 | 1 | 0.21157
TSEC | TS54-6P3-210A | 210 W Polycrystalline Module | UL 1703 | 210 | 186.3 |  | No Information Submitted | No Information Submitted | Polycrystalline | Multi-c-Si | 1.659 | 60 | 1 | N | 7.79 | 36.55 | 7.33 | 28.62 | 49.1 | -0.429 | 0.123 | -0.296 | 0.061 | -0.376 | 1.5508 | 28.6502 | 6.0682 | 25.9706 | Rack | Flat Plate | 1 | 1.659 | 1 | 0.21157
TSEC | TS54-6M2-215 | 215 W Monocrystalline Module | UL 1703 | 215 | 192.9 |  | No Information Submitted | No Information Submitted | Monocrystalline | Mono-c-Si | 1.5 | 54 | 1 | N | 8.59 | 33.66 | 7.91 | 26.89 | 47.8 | -0.425 | 0.086 | -0.288 | 0.025 | -0.403 | 1.645 | 26.7324 | 6.4174 | 24.4416 | Rack | Flat Plate | 1 | 1.5 | 1 | 0.20453
TSEC | TS54-6M3-215D | 215 W Monocrystalline Module | UL 1703 | 215 | 192.9 |  | No Information Submitted | No Information Submitted | Monocrystalline | Mono-c-Si | 1.5 | 54 | 1 | N | 8.59 | 33.66 | 7.91 | 26.89 | 47.8 | -0.425 | 0.086 | -0.288 | 0.025 | -0.403 | 1.645 | 26.7324 | 6.4174 | 24.4416 | Rack | Flat Plate | 1 | 1.5 | 1 | 0.20453
TSEC | TS54-6P2-215 | 215 W Polycrystalline Module | UL 1703 | 215 | 190.9 |  | No Information Submitted | No Information Submitted | Polycrystalline | Multi-c-Si | 1.659 | 60 | 1 | N | 7.86 | 36.79 | 7.43 | 28.96 | 49.1 | -0.429 | 0.123 | -0.296 | 0.061 | -0.376 | 1.5719 | 28.9906 | 6.151 | 26.2791 | Rack | Flat Plate | 1 | 1.659 | 1 | 0.21196
TSEC | TS54-6P3-215A | 215 W Polycrystalline Module | UL 1703 | 215 | 190.9 |  | No Information Submitted | No Information Submitted | Polycrystalline | Multi-c-Si | 1.659 | 60 | 1 | N | 7.86 | 36.79 | 7.43 | 28.96 | 49.1 | -0.429 | 0.123 | -0.296 | 0.061 | -0.376 | 1.5719 | 28.9906 | 6.151 | 26.2791 | Rack | Flat Plate | 1 | 1.659 | 1 | 0.21196
TSEC | TS54-6M2-220 | 220 W Monocrystalline Module | UL 1703 | 220 | 197 |  | No Information Submitted | No Information Submitted | Monocrystalline | Mono-c-Si | 1.659 | 60 | 1 | N | 8.28 | 36.63 | 7.62 | 29.08 | 47.8 | -0.425 | 0.086 | -0.288 | 0.025 | -0.403 | 1.6378 | 29.08 | 6.198 | 23.252 | Rack | Flat Plate | 1 | 1.659 | 1 | 0.21648
TSEC | TS54-6M3-220A | 220 W Monocrystalline Module | UL 1703 | 220 | 197 |  | No Information Submitted | No Information Submitted | Monocrystalline | Mono-c-Si | 1.659 | 60 | 1 | N | 8.28 | 36.63 | 7.62 | 29.08 | 47.8 | -0.425 | 0.086 | -0.288 | 0.025 | -0.403 | 1.6378 | 29.08 | 6.198 | 23.252 | Rack | Flat Plate | 1 | 1.659 | 1 | 0.21648
TSEC | TS54-6P3-220A | 220 W Polycrystalline Module | UL 1703 | 220 | 196.2 |  | No Information Submitted | No Information Submitted | Polycrystalline | Multi-c-Si | 1.659 | 60 | 1 | N | 8.14 | 36.54 | 7.63 | 30.18 | 46.5 | -0.4654 | 0.0616 | -0.3373 | -0.422 | -0.422 | 1.5202 | 29.272 | 6.0904 | 27.714 | Rack | Flat Plate | 1 | 1.659 | 1 | 0.20226
TSEC | TS60-6P2-220 | 220 W Polycrystalline Module | UL 1703 | 220 | 196.2 |  | No Information Submitted | No Information Submitted | Polycrystalline | Multi-c-Si | 1.659 | 60 | 1 | N | 8.14 | 36.54 | 7.63 | 30.18 | 46.5 | -0.4654 | 0.0616 | -0.3373 | -0.422 | -0.422 | 1.5202 | 29.272 | 6.0904 | 27.714 | Rack | Flat Plate | 1 | 1.659 | 1 | 0.20226
TSEC | TS54-6M3-225A | 225 W Monocrystalline Module | UL 1703 | 225 | 201.6 |  | No Information Submitted | No Information Submitted | Monocrystalline | Mono-c-Si | 1.659 | 60 | 1 | N | 8.34 | 36.99 | 7.69 | 29.31 | 47.8 | -0.425 | 0.086 | -0.288 | 0.025 | -0.403 | 1.6528 | 29.31 | 6.2549 | 23.4359 | Rack | Flat Plate | 1 | 1.659 | 1 | 0.21531
TSEC | TS54-6P3-225A | 225 W Polycrystalline Module | UL 1703 | 225 | 200.8 |  | No Information Submitted | No Information Submitted | Polycrystalline | Multi-c-Si | 1.659 | 60 | 1 | N | 8.25 | 36.84 | 7.75 | 30.48 | 46.5 | -0.4654 | 0.0616 | -0.3373 | -0.422 | -0.422 | 1.5441 | 29.563 | 6.1861 | 27.9895 | Rack | Flat Plate | 1 | 1.659 | 1 | 0.20288
TSEC | TS60-6M2-225 | 225 W Monocrystalline Module | UL 1703 | 225 | 201.6 |  | No Information Submitted | No Information Submitted | Monocrystalline | Mono-c-Si | 1.659 | 60 | 1 | N | 8.34 | 36.99 | 7.69 | 29.31 | 47.8 | -0.425 | 0.086 | -0.288 | 0.025 | -0.403 | 1.6528 | 29.31 | 6.2549 | 23.4359 | Rack | Flat Plate | 1 | 1.659 | 1 | 0.21531
TSEC | TS60-6P2-225 | 225 W Polycrystalline Module | UL 1703 | 225 | 200.8 |  | No Information Submitted | No Information Submitted | Polycrystalline | Multi-c-Si | 1.659 | 60 | 1 | N | 8.25 | 36.84 | 7.75 | 30.48 | 46.5 | -0.4654 | 0.0616 | -0.3373 | -0.422 | -0.422 | 1.5441 | 29.563 | 6.1861 | 27.9895 | Rack | Flat Plate | 1 | 1.659 | 1 | 0.20288
TSEC | TS54-6M3-230A | 230 W Monocrystalline Module | UL 1703 | 230 | 206.1 |  | No Information Submitted | No Information Submitted | Monocrystalline | Mono-c-Si | 1.659 | 60 | 1 | N | 8.46 | 37.11 | 7.82 | 29.42 | 47.8 | -0.425 | 0.086 | -0.288 | 0.025 | -0.403 | 1.6807 | 29.42 | 6.3607 | 23.5239 | Rack | Flat Plate | 1 | 1.659 | 1 | 0.21499
TSEC | TS60-6M2-230 | 230 W Monocrystalline Module | UL 1703 | 230 | 206.1 |  | No Information Submitted | No Information Submitted | Monocrystalline | Mono-c-Si | 1.659 | 60 | 1 | N | 8.46 | 37.11 | 7.82 | 29.42 | 47.8 | -0.425 | 0.086 | -0.288 | 0.025 | -0.403 | 1.6807 | 29.42 | 6.3607 | 23.5239 | Rack | Flat Plate | 1 | 1.659 | 1 | 0.21499
TSEC | TS60-6P2-230 | 230 W Polycrystalline Module | UL 1703 | 230 | 205.4 |  | No Information Submitted | No Information Submitted | Polycrystalline | Multi-c-Si | 1.659 | 60 | 1 | N | 8.31 | 37.2 | 7.81 | 30.78 | 46.5 | -0.4654 | 0.0616 | -0.3373 | -0.422 | -0.422 | 1.556 | 29.854 | 6.234 | 28.265 | Rack | Flat Plate | 1 | 1.659 | 1 | 0.20197
TSEC | TS60-6M2-235 | 235 W Monocrystalline Module | UL 1703 | 235 | 210.7 |  | No Information Submitted | No Information Submitted | Monocrystalline | Mono-c-Si | 1.659 | 60 | 1 | N | 8.55 | 37.34 | 7.86 | 29.76 | 47.8 | -0.425 | 0.086 | -0.288 | 0.025 | -0.403 | 1.6893 | 29.76 | 6.3932 | 23.7957 | Rack | Flat Plate | 1 | 1.659 | 1 | 0.21394
TSEC | TS60-6P2-235 | 235 W Polycrystalline Module | UL 1703 | 235 | 209.9 |  | No Information Submitted | No Information Submitted | Polycrystalline | Multi-c-Si | 1.659 | 60 | 1 | N | 8.44 | 37.38 | 7.92 | 30.96 | 46.5 | -0.4654 | 0.0616 | -0.3373 | -0.422 | -0.422 | 1.5779 | 30.0286 | 6.3218 | 28.4303 | Rack | Flat Plate | 1 | 1.659 | 1 | 0.20163
TSEC | TS60-6M2-240 | 240 W Monocrystalline Module | UL 1703 | 240 | 215.4 |  | No Information Submitted | No Information Submitted | Monocrystalline | Mono-c-Si | 1.659 | 60 | 1 | N | 8.63 | 37.52 | 7.95 | 30.05 | 47.8 | -0.425 | 0.086 | -0.288 | 0.025 | -0.403 | 1.7087 | 30.05 | 6.4664 | 24.0276 | Rack | Flat Plate | 1 | 1.659 | 1 | 0.21394
TSEC | TS60-6P2-240 | 240 W Polycrystalline Module | UL 1703 | 240 | 214.5 |  | No Information Submitted | No Information Submitted | Polycrystalline | Multi-c-Si | 1.659 | 60 | 1 | N | 8.5 | 37.44 | 7.98 | 31.2 | 46.5 | -0.4654 | 0.0616 | -0.3373 | -0.422 | -0.422 | 1.5899 | 30.2613 | 6.3697 | 28.6507 | Rack | Flat Plate | 1 | 1.659 | 1 | 0.20047
TSEC | TS60-6P3-240 | 240 W Polycrystalline Module | UL 1703 | 240 | 218 |  | No Information Submitted | No Information Submitted | Polycrystalline | Multi-c-Si | 1.6269 | 60 | 1 | N | 8.5 | 37.13 | 7.95 | 30.24 | 45.1 | -0.4313 | 0.07297 | -0.3097 | 0.0118 | -0.4406 | 1.58 | 29.17 | 6.41 | 27.39 | Rack | Flat Plate | 0.992 | 1.64 | 1 | 0.19204
TSEC | TS60-6P3-240S | 240 W Polycrystalline Module | UL 1703 | 240 | 218 |  | No Information Submitted | No Information Submitted | Polycrystalline | Multi-c-Si | 1.6269 | 60 | 1 | N | 8.5 | 37.13 | 7.95 | 30.24 | 45.1 | -0.4313 | 0.07297 | -0.3097 | 0.0118 | -0.4406 | 1.58 | 29.17 | 6.41 | 27.39 | Rack | Flat Plate | 0.992 | 1.64 | 1 | 0.19204
TSEC | TS60-6P3-245 | 245 W Polycrystalline Module | UL 1703 | 245 | 222.7 |  | No Information Submitted | No Information Submitted | Polycrystalline | Multi-c-Si | 1.6269 | 60 | 1 | N | 8.57 | 37.43 | 8.04 | 30.53 | 45.1 | -0.4313 | 0.07297 | -0.3097 | 0.0118 | -0.4406 | 1.59 | 29.45 | 6.48 | 27.65 | Rack | Flat Plate | 0.992 | 1.64 | 1 | 0.19112
TSEC | TS60-6P3-245A | 245 W Polycrystalline Module | UL 1703 | 245 | 221.8 |  | No Information Submitted | No Information Submitted | Polycrystalline | Multi-c-Si | 1.6368 | 60 | 1 | N | 8.62 | 37.99 | 8.07 | 30.43 | 45.8 | -0.4335 | 0.06279 | -0.3323 | -0.001343 | -0.4317 | 1.5931 | 29.6101 | 6.5071 | 27.5244 | Rack | Flat Plate | 0.992 | 1.65 | 1 | 0.19254
TSEC | TS60-6P3-245S | 245 W Polycrystalline Module | UL 1703 | 245 | 222.7 |  | No Information Submitted | No Information Submitted | Polycrystalline | Multi-c-Si | 1.6269 | 60 | 1 | N | 8.57 | 37.43 | 8.04 | 30.53 | 45.1 | -0.4313 | 0.07297 | -0.3097 | 0.0118 | -0.4406 | 1.59 | 29.45 | 6.48 | 27.65 | Rack | Flat Plate | 0.992 | 1.64 | 1 | 0.19112
TSEC | TS60-6M3-250 | 250 W Monocrystalline Module | UL 1703 | 250 | 226.8 |  | No Information Submitted | No Information Submitted | Monocrystalline | Mono-c-Si | 1.6269 | 60 | 1 | N | 8.74 | 37.65 | 8.1 | 30.98 | 45.5 | -0.4323 | 0.06857 | -0.312 | 0.002121 | -0.4333 | 1.62 | 30.23 | 6.53 | 28.22 | Rack | Flat Plate | 0.992 | 1.64 | 1 | 0.19589
TSEC | TS60-6M3-250S | 250 W Monocrystalline Module | UL 1703 | 250 | 226.8 |  | No Information Submitted | No Information Submitted | Monocrystalline | Mono-c-Si | 1.6269 | 60 | 1 | N | 8.74 | 37.65 | 8.1 | 30.98 | 45.5 | -0.4323 | 0.06857 | -0.312 | 0.002121 | -0.4333 | 1.62 | 30.23 | 6.53 | 28.22 | Rack | Flat Plate | 0.992 | 1.64 | 1 | 0.19589
TSEC | TS60-6P3-250 | 250 W Polycrystalline Module | UL 1703 | 250 | 227.3 |  | No Information Submitted | No Information Submitted | Polycrystalline | Multi-c-Si | 1.6269 | 60 | 1 | N | 8.65 | 37.59 | 8.15 | 30.72 | 45.1 | -0.4313 | 0.07297 | -0.3097 | 0.0118 | -0.4406 | 1.62 | 29.63 | 6.57 | 27.82 | Rack | Flat Plate | 0.992 | 1.64 | 1 | 0.192
TSEC | TS60-6P3-250A | 250 W Polycrystalline Module | UL 1703 | 250 | 226.4 |  | No Information Submitted | No Information Submitted | Polycrystalline | Multi-c-Si | 1.6368 | 60 | 1 | N | 8.63 | 38.12 | 8.15 | 30.69 | 45.8 | -0.4335 | 0.06279 | -0.3323 | -0.001343 | -0.4317 | 1.6089 | 29.8631 | 6.5716 | 27.7595 | Rack | Flat Plate | 0.992 | 1.65 | 1 | 0.19219
TSEC | TS60-6P3-250S | 250 W Polycrystalline Module | UL 1703 | 250 | 227.3 |  | No Information Submitted | No Information Submitted | Polycrystalline | Multi-c-Si | 1.6269 | 60 | 1 | N | 8.65 | 37.59 | 8.15 | 30.72 | 45.1 | -0.4313 | 0.07297 | -0.3097 | 0.0118 | -0.4406 | 1.62 | 29.63 | 6.57 | 27.82 | Rack | Flat Plate | 0.992 | 1.64 | 1 | 0.192
TSEC | TS60-6M3-255 | 255 W Monocrystalline Module | UL 1703 | 255 | 231.5 |  | No Information Submitted | No Information Submitted | Monocrystalline | Mono-c-Si | 1.6269 | 60 | 1 | N | 8.79 | 37.88 | 8.19 | 31.19 | 45.5 | -0.4323 | 0.06857 | -0.312 | 0.002121 | -0.4333 | 1.64 | 30.43 | 6.6 | 28.41 | Rack | Flat Plate | 0.992 | 1.64 | 1 | 0.19571
TSEC | TS60-6M3-255S | 255 W Monocrystalline Module | UL 1703 | 255 | 231.5 |  | No Information Submitted | No Information Submitted | Monocrystalline | Mono-c-Si | 1.6269 | 60 | 1 | N | 8.79 | 37.88 | 8.19 | 31.19 | 45.5 | -0.4323 | 0.06857 | -0.312 | 0.002121 | -0.4333 | 1.64 | 30.43 | 6.6 | 28.41 | Rack | Flat Plate | 0.992 | 1.64 | 1 | 0.19571
TSEC | TS60-6P3-255 | 255 W Polycrystalline Module | UL 1703 | 255 | 232 |  | No Information Submitted | No Information Submitted | Polycrystalline | Multi-c-Si | 1.6269 | 60 | 1 | N | 8.69 | 37.79 | 8.24 | 30.98 | 45.1 | -0.4313 | 0.07297 | -0.3097 | 0.0118 | -0.4406 | 1.63 | 29.88 | 6.65 | 28.06 | Rack | Flat Plate | 0.992 | 1.64 | 1 | 0.191
TSEC | TS60-6P3-255A | 255 W Polycrystalline Module | UL 1703 | 255 | 231 |  | No Information Submitted | No Information Submitted | Polycrystalline | Multi-c-Si | 1.6368 | 60 | 1 | N | 8.68 | 38.32 | 8.23 | 30.99 | 45.8 | -0.4335 | 0.06279 | -0.3323 | -0.001343 | -0.4317 | 1.6247 | 30.155 | 6.6361 | 28.0309 | Rack | Flat Plate | 0.992 | 1.65 | 1 | 0.19213
TSEC | TS60-6P3-255S | 255 W Polycrystalline Module | UL 1703 | 255 | 232 |  | No Information Submitted | No Information Submitted | Polycrystalline | Multi-c-Si | 1.6269 | 60 | 1 | N | 8.69 | 37.79 | 8.24 | 30.98 | 45.1 | -0.4313 | 0.07297 | -0.3097 | 0.0118 | -0.4406 | 1.63 | 29.88 | 6.65 | 28.06 | Rack | Flat Plate | 0.992 | 1.64 | 1 | 0.191
TSEC | TS60-6M3-260 | 260 W Monocrystalline Module | UL 1703 | 260 | 236.2 |  | No Information Submitted | No Information Submitted | Monocrystalline | Mono-c-Si | 1.6269 | 60 | 1 | N | 8.86 | 38.23 | 8.29 | 31.44 | 45.5 | -0.4323 | 0.06857 | -0.312 | 0.002121 | -0.4333 | 1.66 | 30.67 | 6.68 | 28.64 | Rack | Flat Plate | 0.992 | 1.64 | 1 | 0.19582
TSEC | TS60-6M3-260S | 260 W Monocrystalline Module | UL 1703 | 260 | 236.2 |  | No Information Submitted | No Information Submitted | Monocrystalline | Mono-c-Si | 1.6269 | 60 | 1 | N | 8.86 | 38.23 | 8.29 | 31.44 | 45.5 | -0.4323 | 0.06857 | -0.312 | 0.002121 | -0.4333 | 1.66 | 30.67 | 6.68 | 28.64 | Rack | Flat Plate | 0.992 | 1.64 | 1 | 0.19582
TSEC | TS60-6P3-260 | 260 W Polycrystalline Module | UL 1703 | 260 | 236.7 |  | No Information Submitted | No Information Submitted | Polycrystalline | Multi-c-Si | 1.6269 | 60 | 1 | N | 8.76 | 38.09 | 8.34 | 31.18 | 45.1 | -0.4313 | 0.07297 | -0.3097 | 0.0118 | -0.4406 | 1.65 | 30.07 | 6.73 | 28.24 | Rack | Flat Plate | 0.992 | 1.64 | 1 | 0.19083
TSEC | TS60-6P3-260S | 260 W Polycrystalline Module | UL 1703 | 260 | 236.7 |  | No Information Submitted | No Information Submitted | Polycrystalline | Multi-c-Si | 1.6269 | 60 | 1 | N | 8.76 | 38.09 | 8.34 | 31.18 | 45.1 | -0.4313 | 0.07297 | -0.3097 | 0.0118 | -0.4406 | 1.65 | 30.07 | 6.73 | 28.24 | Rack | Flat Plate | 0.992 | 1.64 | 1 | 0.19083
TSEC | TS60-6M3-265 | 265 W Monocrystalline Module | UL 1703 | 265 | 240.8 |  | No Information Submitted | No Information Submitted | Monocrystalline | Mono-c-Si | 1.6269 | 60 | 1 | N | 8.93 | 38.54 | 8.36 | 31.75 | 45.5 | -0.4323 | 0.06857 | -0.312 | 0.002121 | -0.4333 | 1.67 | 30.98 | 6.74 | 28.92 | Rack | Flat Plate | 0.992 | 1.64 | 1 | 0.19523
TSEC | TS60-6M3-265S | 265 W Monocrystalline Module | UL 1703 | 265 | 240.8 |  | No Information Submitted | No Information Submitted | Monocrystalline | Mono-c-Si | 1.6269 | 60 | 1 | N | 8.93 | 38.54 | 8.36 | 31.75 | 45.5 | -0.4323 | 0.06857 | -0.312 | 0.002121 | -0.4333 | 1.67 | 30.98 | 6.74 | 28.92 | Rack | Flat Plate | 0.992 | 1.64 | 1 | 0.19523
TSEC | TS60-6P3-265 | 265 W Polycrystalline Module | UL 1703 | 265 | 241.3 |  | No Information Submitted | No Information Submitted | Polycrystalline | Multi-c-Si | 1.6269 | 60 | 1 | N | 9.12 | 38.6 | 8.53 | 31.09 | 45.1 | -0.4313 | 0.07297 | -0.3097 | 0.0118 | -0.4406 | 1.69 | 29.99 | 6.88 | 28.5 | Rack | Flat Plate | 0.992 | 1.64 | 1 | 0.19126
TSEC | TS60-6P3-265S | 265 W Polycrystalline Module | UL 1703 | 265 | 241.3 |  | No Information Submitted | No Information Submitted | Polycrystalline | Multi-c-Si | 1.6269 | 60 | 1 | N | 9.12 | 38.6 | 8.53 | 31.09 | 45.1 | -0.4313 | 0.07297 | -0.3097 | 0.0118 | -0.4406 | 1.69 | 29.99 | 6.88 | 28.5 | Rack | Flat Plate | 0.992 | 1.64 | 1 | 0.19126
TSEC | TS60-6M3-270 | 270 W Monocrystalline Module | UL 1703 | 270 | 245.5 |  | No Information Submitted | No Information Submitted | Monocrystalline | Mono-c-Si | 1.6269 | 60 | 1 | N | 9.37 | 38.79 | 8.69 | 31.19 | 45.5 | -0.4323 | 0.06857 | -0.312 | 0.002121 | -0.4333 | 1.73 | 30.45 | 7.01 | 28.51 | Rack | Flat Plate | 0.992 | 1.64 | 1 | 0.19511
TSEC | TS60-6M3-270S | 270 W Monocrystalline Module | UL 1703 | 270 | 245.5 |  | No Information Submitted | No Information Submitted | Monocrystalline | Mono-c-Si | 1.6269 | 60 | 1 | N | 9.37 | 38.79 | 8.69 | 31.19 | 45.5 | -0.4323 | 0.06857 | -0.312 | 0.002121 | -0.4333 | 1.73 | 30.45 | 7.01 | 28.51 | Rack | Flat Plate | 0.992 | 1.64 | 1 | 0.19511
TSEC | TS60-6P3-270 | 270 W Polycrystalline Module | UL 1703 | 270 | 246 |  | No Information Submitted | No Information Submitted | Polycrystalline | Multi-c-Si | 1.6269 | 60 | 1 | N | 9.21 | 38.82 | 8.63 | 31.3 | 45.1 | -0.4313 | 0.07297 | -0.3097 | 0.0118 | -0.4406 | 1.71 | 30.18 | 6.96 | 28.68 | Rack | Flat Plate | 0.992 | 1.64 | 1 | 0.19114
TSEC | TS60-6P3-270S | 270 W Polycrystalline Module | UL 1703 | 270 | 246 |  | No Information Submitted | No Information Submitted | Polycrystalline | Multi-c-Si | 1.6269 | 60 | 1 | N | 9.21 | 38.82 | 8.63 | 31.3 | 45.1 | -0.4313 | 0.07297 | -0.3097 | 0.0118 | -0.4406 | 1.71 | 30.18 | 6.96 | 28.68 | Rack | Flat Plate | 0.992 | 1.64 | 1 | 0.19114
TSEC | TS72-6P3-270 | 270 W Polycrystalline Module | UL 1703 | 270 | 241.1 |  | No Information Submitted | No Information Submitted | Polycrystalline | Multi-c-Si | 1.9503 | 72 | 1 | N | 8.35 | 43.99 | 7.82 | 36.14 | 46.5 | -0.4654 | 0.0616 | -0.3373 | -0.422 | -0.422 | 1.574 | 34.6862 | 6.3262 | 33.0631 | Rack | Flat Plate | 0.992 | 1.966 | 1 | 0.20221
TSEC | TS72-6P3-270B | 270 W Polycrystalline Module | UL 1703 | 270 | 241.1 |  | No Information Submitted | No Information Submitted | Polycrystalline | Multi-c-Si | 1.9503 | 72 | 1 | N | 8.35 | 43.99 | 7.82 | 36.14 | 46.5 | -0.4654 | 0.0616 | -0.3373 | -0.422 | -0.422 | 1.574 | 34.6862 | 6.3262 | 33.0631 | Rack | Flat Plate | 0.992 | 1.966 | 1 | 0.20221
TSEC | TS60-6M3-275 | 275 W Monocrystalline Module | UL 1703 | 275 | 250.2 |  | No Information Submitted | No Information Submitted | Monocrystalline | Mono-c-Si | 1.6269 | 60 | 1 | N | 9.39 | 39.28 | 8.73 | 31.57 | 45.5 | -0.4323 | 0.06857 | -0.312 | 0.002121 | -0.4333 | 1.74 | 30.82 | 7.04 | 28.86 | Rack | Flat Plate | 0.992 | 1.64 | 1 | 0.19501
TSEC | TS60-6M3-275S | 275 W Monocrystalline Module | UL 1703 | 275 | 250.2 |  | No Information Submitted | No Information Submitted | Monocrystalline | Mono-c-Si | 1.6269 | 60 | 1 | N | 9.39 | 39.28 | 8.73 | 31.57 | 45.5 | -0.4323 | 0.06857 | -0.312 | 0.002121 | -0.4333 | 1.74 | 30.82 | 7.04 | 28.86 | Rack | Flat Plate | 0.992 | 1.64 | 1 | 0.19501
TSEC | TS60-6P3-275 | 275 W Polycrystalline Module | UL 1703 | 275 | 250.7 |  | No Information Submitted | No Information Submitted | Polycrystalline | Multi-c-Si | 1.6269 | 60 | 1 | N | 9.29 | 39.04 | 8.74 | 31.5 | 45.1 | -0.4313 | 0.07297 | -0.3097 | 0.0118 | -0.4406 | 1.73 | 30.38 | 7.04 | 28.87 | Rack | Flat Plate | 0.992 | 1.64 | 1 | 0.19112
TSEC | TS60-6P3-275S | 275 W Polycrystalline Module | UL 1703 | 275 | 250.7 |  | No Information Submitted | No Information Submitted | Polycrystalline | Multi-c-Si | 1.6269 | 60 | 1 | N | 9.29 | 39.04 | 8.74 | 31.5 | 45.1 | -0.4313 | 0.07297 | -0.3097 | 0.0118 | -0.4406 | 1.73 | 30.38 | 7.04 | 28.87 | Rack | Flat Plate | 0.992 | 1.64 | 1 | 0.19112
TSEC | TS72-6P2-275 | 275 W Polycrystalline Module | UL 1703 | 275 | 245.6 |  | No Information Submitted | No Information Submitted | Polycrystalline | Multi-c-Si | 1.9503 | 72 | 1 | N | 8.31 | 44.35 | 7.81 | 36.72 | 46.5 | -0.4654 | 0.0616 | -0.3373 | -0.422 | -0.422 | 1.5444 | 36.9301 | 6.7739 | 33.4954 | Rack | Flat Plate | 0.992 | 1.966 | 1 | 0.2074
TSEC | TS72-6P3-275 | 275 W Polycrystalline Module | UL 1703 | 275 | 245.6 |  | No Information Submitted | No Information Submitted | Polycrystalline | Multi-c-Si | 1.9503 | 72 | 1 | N | 8.4 | 44.21 | 7.87 | 36.43 | 46.5 | -0.4654 | 0.0616 | -0.3373 | -0.422 | -0.422 | 1.5841 | 34.9626 | 6.3666 | 33.3265 | Rack | Flat Plate | 0.992 | 1.966 | 1 | 0.2014
TSEC | TS72-6P3-275A | 275 W Polycrystalline Module | UL 1703 | 275 | 245.6 |  | No Information Submitted | No Information Submitted | Polycrystalline | Multi-c-Si | 1.9503 | 72 | 1 | N | 8.31 | 44.35 | 7.81 | 36.72 | 46.5 | -0.4654 | 0.0616 | -0.3373 | -0.422 | -0.422 | 1.5444 | 36.9301 | 6.7739 | 33.4954 | Rack | Flat Plate | 0.992 | 1.966 | 1 | 0.2074
TSEC | TS72-6P3-275B | 275 W Polycrystalline Module | UL 1703 | 275 | 245.6 |  | No Information Submitted | No Information Submitted | Polycrystalline | Multi-c-Si | 1.9503 | 72 | 1 | N | 8.4 | 44.21 | 7.87 | 36.43 | 46.5 | -0.4654 | 0.0616 | -0.3373 | -0.422 | -0.422 | 1.5841 | 34.9626 | 6.3666 | 33.3265 | Rack | Flat Plate | 0.992 | 1.966 | 1 | 0.2014
TSEC | TS60-6M3-280 | 280 W Monocrystalline Module | UL 1703 | 280 | 254.8 |  | No Information Submitted | No Information Submitted | Monocrystalline | Mono-c-Si | 1.6269 | 60 | 1 | N | 9.46 | 39.56 | 8.8 | 31.9 | 45.5 | -0.4323 | 0.06857 | -0.312 | 0.002121 | -0.4333 | 1.75 | 31.14 | 7.09 | 29.16 | Rack | Flat Plate | 0.992 | 1.64 | 1 | 0.19463
TSEC | TS60-6M3-280S | 280 W Monocrystalline Module | UL 1703 | 280 | 254.8 |  | No Information Submitted | No Information Submitted | Monocrystalline | Mono-c-Si | 1.6269 | 60 | 1 | N | 9.46 | 39.56 | 8.8 | 31.9 | 45.5 | -0.4323 | 0.06857 | -0.312 | 0.002121 | -0.4333 | 1.75 | 31.14 | 7.09 | 29.16 | Rack | Flat Plate | 0.992 | 1.64 | 1 | 0.19463
TSEC | TS60-6P3-280 | 280 W Polycrystalline Module | UL 1703 | 280 | 255.4 |  | No Information Submitted | No Information Submitted | Polycrystalline | Multi-c-Si | 1.6269 | 60 | 1 | N | 9.38 | 39.27 | 8.84 | 31.7 | 45.1 | -0.4313 | 0.07297 | -0.3097 | 0.0118 | -0.4406 | 1.75 | 30.58 | 7.13 | 29.06 | Rack | Flat Plate | 0.992 | 1.64 | 1 | 0.19112
TSEC | TS60-6P3-280S | 280 W Polycrystalline Module | UL 1703 | 280 | 255.4 |  | No Information Submitted | No Information Submitted | Polycrystalline | Multi-c-Si | 1.6269 | 60 | 1 | N | 9.38 | 39.27 | 8.84 | 31.7 | 45.1 | -0.4313 | 0.07297 | -0.3097 | 0.0118 | -0.4406 | 1.75 | 30.58 | 7.13 | 29.06 | Rack | Flat Plate | 0.992 | 1.64 | 1 | 0.19112
TSEC | TS72-6P2-280 | 280 W Polycrystalline Module | UL 1703 | 280 | 250.2 |  | No Information Submitted | No Information Submitted | Polycrystalline | Multi-c-Si | 1.9503 | 72 | 1 | N | 8.44 | 44.86 | 7.92 | 37.15 | 46.5 | -0.4654 | 0.0616 | -0.3373 | -0.422 | -0.422 | 1.5662 | 37.3645 | 6.8693 | 33.8895 | Rack | Flat Plate | 0.992 | 1.966 | 1 | 0.209
TSEC | TS72-6P3-280 | 280 W Polycrystalline Module | UL 1703 | 280 | 250.2 |  | No Information Submitted | No Information Submitted | Polycrystalline | Multi-c-Si | 1.9503 | 72 | 1 | N | 8.51 | 44.57 | 7.99 | 36.79 | 46.5 | -0.4654 | 0.0616 | -0.3373 | -0.422 | -0.422 | 1.6082 | 35.3081 | 6.4637 | 33.6558 | Rack | Flat Plate | 0.992 | 1.966 | 1 | 0.2028
TSEC | TS72-6P3-280A | 280 W Polycrystalline Module | UL 1703 | 280 | 250.2 |  | No Information Submitted | No Information Submitted | Polycrystalline | Multi-c-Si | 1.9503 | 72 | 1 | N | 8.44 | 44.86 | 7.92 | 37.15 | 46.5 | -0.4654 | 0.0616 | -0.3373 | -0.422 | -0.422 | 1.5662 | 37.3645 | 6.8693 | 33.8895 | Rack | Flat Plate | 0.992 | 1.966 | 1 | 0.209
TSEC | TS72-6P3-280B | 280 W Polycrystalline Module | UL 1703 | 280 | 250.2 |  | No Information Submitted | No Information Submitted | Polycrystalline | Multi-c-Si | 1.9503 | 72 | 1 | N | 8.51 | 44.57 | 7.99 | 36.79 | 46.5 | -0.4654 | 0.0616 | -0.3373 | -0.422 | -0.422 | 1.6082 | 35.3081 | 6.4637 | 33.6558 | Rack | Flat Plate | 0.992 | 1.966 | 1 | 0.2028
TSEC | TS60-6M3-285 | 285 W Monocrystalline Module | UL 1703 | 285 | 259.5 |  | No Information Submitted | No Information Submitted | Monocrystalline | Mono-c-Si | 1.6269 | 60 | 1 | N | 9.5 | 39.98 | 8.85 | 32.28 | 45.5 | -0.4323 | 0.06857 | -0.312 | 0.002121 | -0.4333 | 1.76 | 31.51 | 7.13 | 29.51 | Rack | Flat Plate | 0.992 | 1.64 | 1 | 0.19459
TSEC | TS60-6M3-285S | 285 W Monocrystalline Module | UL 1703 | 285 | 259.5 |  | No Information Submitted | No Information Submitted | Monocrystalline | Mono-c-Si | 1.6269 | 60 | 1 | N | 9.5 | 39.98 | 8.85 | 32.28 | 45.5 | -0.4323 | 0.06857 | -0.312 | 0.002121 | -0.4333 | 1.76 | 31.51 | 7.13 | 29.51 | Rack | Flat Plate | 0.992 | 1.64 | 1 | 0.19459
TSEC | TS60-6P3-285 | 285 W Polycrystalline Module | UL 1703 | 285 | 260.1 |  | No Information Submitted | No Information Submitted | Polycrystalline | Multi-c-Si | 1.6269 | 60 | 1 | N | 9.47 | 39.49 | 8.95 | 31.9 | 45.1 | -0.4313 | 0.07297 | -0.3097 | 0.0118 | -0.4406 | 1.77 | 30.77 | 7.21 | 29.24 | Rack | Flat Plate | 0.992 | 1.64 | 1 | 0.1911
TSEC | TS60-6P3-285S | 285 W Polycrystalline Module | UL 1703 | 285 | 260.1 |  | No Information Submitted | No Information Submitted | Polycrystalline | Multi-c-Si | 1.6269 | 60 | 1 | N | 9.47 | 39.49 | 8.95 | 31.9 | 45.1 | -0.4313 | 0.07297 | -0.3097 | 0.0118 | -0.4406 | 1.77 | 30.77 | 7.21 | 29.24 | Rack | Flat Plate | 0.992 | 1.64 | 1 | 0.1911
TSEC | TS72-6M3-285 | 285 W Monocrystalline Module | UL 1703 | 285 | 255.8 |  | No Information Submitted | No Information Submitted | Monocrystalline | Mono-c-Si | 1.9503 | 72 | 1 | N | 8.5 | 44.93 | 7.91 | 36.79 | 46.2 | -0.4566 | 0.0546 | -0.3441 | -0.0075 | -0.4529 | 1.5624 | 36.1456 | 6.2892 | 33.8834 | Rack | Flat Plate | 0.992 | 1.966 | 1 | 0.19816
TSEC | TS72-6M3-285B | 285 W Monocrystalline Module | UL 1703 | 285 | 255.8 |  | No Information Submitted | No Information Submitted | Monocrystalline | Mono-c-Si | 1.9503 | 72 | 1 | N | 8.5 | 44.93 | 7.91 | 36.79 | 46.2 | -0.4566 | 0.0546 | -0.3441 | -0.0075 | -0.4529 | 1.5624 | 36.1456 | 6.2892 | 33.8834 | Rack | Flat Plate | 0.992 | 1.966 | 1 | 0.19816
TSEC | TS72-6P2-285 | 285 W Polycrystalline Module | UL 1703 | 285 | 254.8 |  | No Information Submitted | No Information Submitted | Polycrystalline | Multi-c-Si | 1.9503 | 72 | 1 | N | 8.5 | 44.93 | 7.98 | 37.3 | 46.5 | -0.4654 | 0.0616 | -0.3373 | -0.422 | -0.422 | 1.578 | 37.5094 | 6.9213 | 34.0209 | Rack | Flat Plate | 0.992 | 1.966 | 1 | 0.20769
TSEC | TS72-6P3-285 | 285 W Polycrystalline Module | UL 1703 | 285 | 258.9 |  | No Information Submitted | No Information Submitted | Polycrystalline | Multi-c-Si | 1.9404 | 72 | 1 | N | 8.48 | 44.33 | 7.9 | 36.12 | 45.1 | -0.4313 | 0.07297 | -0.3097 | 0.0118 | -0.4406 | 1.57 | 34.76 | 6.39 | 32.79 | Rack | Flat Plate | 0.992 | 1.956 | 1 | 0.19148
TSEC | TS72-6P3-285A | 285 W Polycrystalline Module | UL 1703 | 285 | 254.8 |  | No Information Submitted | No Information Submitted | Polycrystalline | Multi-c-Si | 1.9503 | 72 | 1 | N | 8.5 | 44.93 | 7.98 | 37.3 | 46.5 | -0.4654 | 0.0616 | -0.3373 | -0.422 | -0.422 | 1.578 | 37.5094 | 6.9213 | 34.0209 | Rack | Flat Plate | 0.992 | 1.966 | 1 | 0.20769
TSEC | TS72-6P3-285B | 285 W Polycrystalline Module | UL 1703 | 285 | 254.8 |  | No Information Submitted | No Information Submitted | Polycrystalline | Multi-c-Si | 1.9503 | 72 | 1 | N | 8.57 | 44.78 | 8.04 | 37.08 | 46.5 | -0.4654 | 0.0616 | -0.3373 | -0.422 | -0.422 | 1.6183 | 35.5845 | 6.5042 | 33.9193 | Rack | Flat Plate | 0.992 | 1.966 | 1 | 0.20206
TSEC | TS72-6P3-285S | 285 W Polycrystalline Module | UL 1703 | 285 | 258.9 |  | No Information Submitted | No Information Submitted | Polycrystalline | Multi-c-Si | 1.9404 | 72 | 1 | N | 8.48 | 44.33 | 7.9 | 36.12 | 45.1 | -0.4313 | 0.07297 | -0.3097 | 0.0118 | -0.4406 | 1.57 | 34.76 | 6.39 | 32.79 | Rack | Flat Plate | 0.992 | 1.956 | 1 | 0.19148
TSEC | TS60-6M3-290 | 290 W Monocrystalline Module | UL 1703 | 290 | 264.2 |  | No Information Submitted | No Information Submitted | Monocrystalline | Mono-c-Si | 1.6269 | 60 | 1 | N | 9.55 | 40.36 | 8.91 | 32.64 | 45.5 | -0.4323 | 0.06857 | -0.312 | 0.002121 | -0.4333 | 1.78 | 31.86 | 7.18 | 29.84 | Rack | Flat Plate | 0.992 | 1.64 | 1 | 0.19555
TSEC | TS60-6M3-290S | 290 W Monocrystalline Module | UL 1703 | 290 | 264.2 |  | No Information Submitted | No Information Submitted | Monocrystalline | Mono-c-Si | 1.6269 | 60 | 1 | N | 9.55 | 40.36 | 8.91 | 32.64 | 45.5 | -0.4323 | 0.06857 | -0.312 | 0.002121 | -0.4333 | 1.78 | 31.86 | 7.18 | 29.84 | Rack | Flat Plate | 0.992 | 1.64 | 1 | 0.19555
TSEC | TS72-6M3-290 | 290 W Monocrystalline Module | UL 1703 | 290 | 260.4 |  | No Information Submitted | No Information Submitted | Monocrystalline | Mono-c-Si | 1.9503 | 72 | 1 | N | 8.54 | 45.22 | 7.99 | 37.58 | 46.2 | -0.4566 | 0.0546 | -0.3441 | -0.0075 | -0.4529 | 1.5776 | 36.9237 | 6.3505 | 34.6128 | Rack | Flat Plate | 0.992 | 1.966 | 1 | 0.20087
TSEC | TS72-6M3-290B | 290 W Monocrystalline Module | UL 1703 | 290 | 260.4 |  | No Information Submitted | No Information Submitted | Monocrystalline | Mono-c-Si | 1.9503 | 72 | 1 | N | 8.54 | 45.22 | 7.99 | 37.58 | 46.2 | -0.4566 | 0.0546 | -0.3441 | -0.0075 | -0.4529 | 1.5776 | 36.9237 | 6.3505 | 34.6128 | Rack | Flat Plate | 0.992 | 1.966 | 1 | 0.20087
TSEC | TS72-6P2-290 | 290 W Polycrystalline Module | UL 1703 | 290 | 259.4 |  | No Information Submitted | No Information Submitted | Polycrystalline | Multi-c-Si | 1.9503 | 72 | 1 | N | 8.55 | 45.07 | 8.03 | 37.58 | 46.5 | -0.4654 | 0.0616 | -0.3373 | -0.422 | -0.422 | 1.5879 | 37.799 | 6.9647 | 34.2836 | Rack | Flat Plate | 0.992 | 1.966 | 1 | 0.20697
TSEC | TS72-6P3-290 | 290 W Polycrystalline Module | UL 1703 | 290 | 263.5 |  | No Information Submitted | No Information Submitted | Polycrystalline | Multi-c-Si | 1.9404 | 72 | 1 | N | 8.53 | 44.59 | 7.97 | 36.41 | 45.1 | -0.4313 | 0.07297 | -0.3097 | 0.0118 | -0.4406 | 1.59 | 35.04 | 6.45 | 33.05 | Rack | Flat Plate | 0.992 | 1.956 | 1 | 0.19212
TSEC | TS72-6P3-290A | 290 W Polycrystalline Module | UL 1703 | 290 | 259.4 |  | No Information Submitted | No Information Submitted | Polycrystalline | Multi-c-Si | 1.9503 | 72 | 1 | N | 8.55 | 45.07 | 8.03 | 37.58 | 46.5 | -0.4654 | 0.0616 | -0.3373 | -0.422 | -0.422 | 1.5879 | 37.799 | 6.9647 | 34.2836 | Rack | Flat Plate | 0.992 | 1.966 | 1 | 0.20697
TSEC | TS72-6P3-290B | 290 W Polycrystalline Module | UL 1703 | 290 | 259.4 |  | No Information Submitted | No Information Submitted | Polycrystalline | Multi-c-Si | 1.9503 | 72 | 1 | N | 8.61 | 45.07 | 8.03 | 37.58 | 46.5 | -0.4654 | 0.0616 | -0.3373 | -0.422 | -0.422 | 1.6163 | 36.0682 | 6.4961 | 34.3803 | Rack | Flat Plate | 0.992 | 1.966 | 1 | 0.20102
TSEC | TS72-6P3-290S | 290 W Polycrystalline Module | UL 1703 | 290 | 263.5 |  | No Information Submitted | No Information Submitted | Polycrystalline | Multi-c-Si | 1.9404 | 72 | 1 | N | 8.53 | 44.59 | 7.97 | 36.41 | 45.1 | -0.4313 | 0.07297 | -0.3097 | 0.0118 | -0.4406 | 1.59 | 35.04 | 6.45 | 33.05 | Rack | Flat Plate | 0.992 | 1.956 | 1 | 0.19212
TSEC | TS60-6M3-295 | 295 W Monocrystalline Module | UL 1703 | 295 | 268.9 |  | No Information Submitted | No Information Submitted | Monocrystalline | Mono-c-Si | 1.6269 | 60 | 1 | N | 9.59 | 40.75 | 8.96 | 32.99 | 45.5 | -0.4323 | 0.06857 | -0.312 | 0.002121 | -0.4333 | 1.79 | 32.21 | 7.22 | 30.16 | Rack | Flat Plate | 0.992 | 1.64 | 1 | 0.19544
TSEC | TS60-6M3-295S | 295 W Monocrystalline Module | UL 1703 | 295 | 268.9 |  | No Information Submitted | No Information Submitted | Monocrystalline | Mono-c-Si | 1.6269 | 60 | 1 | N | 9.59 | 40.75 | 8.96 | 32.99 | 45.5 | -0.4323 | 0.06857 | -0.312 | 0.002121 | -0.4333 | 1.79 | 32.21 | 7.22 | 30.16 | Rack | Flat Plate | 0.992 | 1.64 | 1 | 0.19544
TSEC | TS72-6M3-295 | 295 W Monocrystalline Module | UL 1703 | 295 | 265 |  | No Information Submitted | No Information Submitted | Monocrystalline | Mono-c-Si | 1.9503 | 72 | 1 | N | 8.6 | 45.29 | 8.11 | 37.66 | 46.2 | -0.4566 | 0.0546 | -0.3441 | -0.0075 | -0.4529 | 1.6017 | 36.9945 | 6.4474 | 34.6791 | Rack | Flat Plate | 0.992 | 1.966 | 1 | 0.20086
TSEC | TS72-6M3-295B | 295 W Monocrystalline Module | UL 1703 | 295 | 265 |  | No Information Submitted | No Information Submitted | Monocrystalline | Mono-c-Si | 1.9503 | 72 | 1 | N | 8.6 | 45.29 | 8.11 | 37.66 | 46.2 | -0.4566 | 0.0546 | -0.3441 | -0.0075 | -0.4529 | 1.6017 | 36.9945 | 6.4474 | 34.6791 | Rack | Flat Plate | 0.992 | 1.966 | 1 | 0.20086
TSEC | TS72-6P2-295 | 295 W Polycrystalline Module | UL 1703 | 295 | 264 |  | No Information Submitted | No Information Submitted | Polycrystalline | Multi-c-Si | 1.9503 | 72 | 1 | N | 8.62 | 45.34 | 8.1 | 37.8 | 46.5 | -0.4654 | 0.0616 | -0.3373 | -0.422 | -0.422 | 1.6008 | 38.0188 | 7.0214 | 34.483 | Rack | Flat Plate | 0.992 | 1.966 | 1 | 0.20631
TSEC | TS72-6P3-295 | 295 W Polycrystalline Module | UL 1703 | 295 | 268.2 |  | No Information Submitted | No Information Submitted | Polycrystalline | Multi-c-Si | 1.9404 | 72 | 1 | N | 8.59 | 44.91 | 8.05 | 36.68 | 45.1 | -0.4313 | 0.07297 | -0.3097 | 0.0118 | -0.4406 | 1.6 | 35.3 | 6.52 | 33.3 | Rack | Flat Plate | 0.992 | 1.956 | 1 | 0.19146
TSEC | TS72-6P3-295A | 295 W Polycrystalline Module | UL 1703 | 295 | 264 |  | No Information Submitted | No Information Submitted | Polycrystalline | Multi-c-Si | 1.9503 | 72 | 1 | N | 8.62 | 45.34 | 8.1 | 37.8 | 46.5 | -0.4654 | 0.0616 | -0.3373 | -0.422 | -0.422 | 1.6008 | 38.0188 | 7.0214 | 34.483 | Rack | Flat Plate | 0.992 | 1.966 | 1 | 0.20631
TSEC | TS72-6P3-295S | 295 W Polycrystalline Module | UL 1703 | 295 | 268.2 |  | No Information Submitted | No Information Submitted | Polycrystalline | Multi-c-Si | 1.9404 | 72 | 1 | N | 8.59 | 44.91 | 8.05 | 36.68 | 45.1 | -0.4313 | 0.07297 | -0.3097 | 0.0118 | -0.4406 | 1.6 | 35.3 | 6.52 | 33.3 | Rack | Flat Plate | 0.992 | 1.956 | 1 | 0.19146
TSEC | TS72-6M3-300 | 300 W Monocrystalline Module | UL 1703 | 300 | 272.2 |  | No Information Submitted | No Information Submitted | Monocrystalline | Mono-c-Si | 1.9404 | 72 | 1 | N | 8.76 | 44.89 | 8.12 | 36.99 | 45.5 | -0.4323 | 0.06857 | -0.312 | 0.002121 | -0.4333 | 1.62 | 36.26 | 6.48 | 33.65 | Rack | Flat Plate | 0.992 | 1.956 | 1 | 0.1958
TSEC | TS72-6M3-300B | 300 W Monocrystalline Module | UL 1703 | 300 | 269.7 |  | No Information Submitted | No Information Submitted | Monocrystalline | Mono-c-Si | 1.9503 | 72 | 1 | N | 8.66 | 45.43 | 8.22 | 37.8 | 46.2 | -0.4566 | 0.0546 | -0.3441 | -0.0075 | -0.4529 | 1.6225 | 37.1359 | 6.5309 | 34.8117 | Rack | Flat Plate | 0.992 | 1.966 | 1 | 0.20084
TSEC | TS72-6M3-300S | 300 W Monocrystalline Module | UL 1703 | 300 | 272.2 |  | No Information Submitted | No Information Submitted | Monocrystalline | Mono-c-Si | 1.9404 | 72 | 1 | N | 8.76 | 44.89 | 8.12 | 36.99 | 45.5 | -0.4323 | 0.06857 | -0.312 | 0.002121 | -0.4333 | 1.62 | 36.26 | 6.48 | 33.65 | Rack | Flat Plate | 0.992 | 1.956 | 1 | 0.1958
TSEC | TS72-6P3-300 | 300 W Polycrystalline Module | UL 1703 | 300 | 272.8 |  | No Information Submitted | No Information Submitted | Polycrystalline | Multi-c-Si | 1.9404 | 72 | 1 | N | 8.64 | 45.15 | 8.16 | 36.87 | 45.1 | -0.4313 | 0.07297 | -0.3097 | 0.0118 | -0.4406 | 1.62 | 35.48 | 6.61 | 33.47 | Rack | Flat Plate | 0.992 | 1.956 | 1 | 0.19159
TSEC | TS72-6P3-300S | 300 W Polycrystalline Module | UL 1703 | 300 | 272.8 |  | No Information Submitted | No Information Submitted | Polycrystalline | Multi-c-Si | 1.9404 | 72 | 1 | N | 8.64 | 45.15 | 8.16 | 36.87 | 45.1 | -0.4313 | 0.07297 | -0.3097 | 0.0118 | -0.4406 | 1.62 | 35.48 | 6.61 | 33.47 | Rack | Flat Plate | 0.992 | 1.956 | 1 | 0.19159
TSEC | TS72-6M3-305 | 305 W Monocrystalline Module | UL 1703 | 305 | 276.9 |  | No Information Submitted | No Information Submitted | Monocrystalline | Mono-c-Si | 1.9404 | 72 | 1 | N | 8.81 | 45.31 | 8.19 | 37.26 | 45.5 | -0.4323 | 0.06857 | -0.312 | 0.002121 | -0.4333 | 1.64 | 36.52 | 6.54 | 33.9 | Rack | Flat Plate | 0.992 | 1.956 | 1 | 0.19637
TSEC | TS72-6M3-305B | 305 W Monocrystalline Module | UL 1703 | 305 | 274.3 |  | No Information Submitted | No Information Submitted | Monocrystalline | Mono-c-Si | 1.9503 | 72 | 1 | N | 8.72 | 45.5 | 8.34 | 37.87 | 46.2 | -0.4566 | 0.0546 | -0.3441 | -0.0075 | -0.4529 | 1.6464 | 37.2067 | 6.6271 | 34.878 | Rack | Flat Plate | 0.992 | 1.966 | 1 | 0.20084
TSEC | TS72-6M3-305S | 305 W Monocrystalline Module | UL 1703 | 305 | 276.9 |  | No Information Submitted | No Information Submitted | Monocrystalline | Mono-c-Si | 1.9404 | 72 | 1 | N | 8.81 | 45.31 | 8.19 | 37.26 | 45.5 | -0.4323 | 0.06857 | -0.312 | 0.002121 | -0.4333 | 1.64 | 36.52 | 6.54 | 33.9 | Rack | Flat Plate | 0.992 | 1.956 | 1 | 0.19637
TSEC | TS72-6P3-305 | 305 W Polycrystalline Module | UL 1703 | 305 | 277.5 |  | No Information Submitted | No Information Submitted | Polycrystalline | Multi-c-Si | 1.9404 | 72 | 1 | N | 8.7 | 45.34 | 8.24 | 37.1 | 45.1 | -0.4313 | 0.07297 | -0.3097 | 0.0118 | -0.4406 | 1.64 | 35.7 | 6.67 | 33.68 | Rack | Flat Plate | 0.992 | 1.956 | 1 | 0.19196
TSEC | TS72-6P3-305S | 305 W Polycrystalline Module | UL 1703 | 305 | 277.5 |  | No Information Submitted | No Information Submitted | Polycrystalline | Multi-c-Si | 1.9404 | 72 | 1 | N | 8.7 | 45.34 | 8.24 | 37.1 | 45.1 | -0.4313 | 0.07297 | -0.3097 | 0.0118 | -0.4406 | 1.64 | 35.7 | 6.67 | 33.68 | Rack | Flat Plate | 0.992 | 1.956 | 1 | 0.19196
TSEC | TS72-6M3-310 | 310 W Monocrystalline Module | UL 1703 | 310 | 281.6 |  | No Information Submitted | No Information Submitted | Monocrystalline | Mono-c-Si | 1.9404 | 72 | 1 | N | 8.87 | 45.63 | 8.27 | 37.53 | 45.5 | -0.4323 | 0.06857 | -0.312 | 0.002121 | -0.4333 | 1.65 | 36.79 | 6.6 | 34.15 | Rack | Flat Plate | 0.992 | 1.956 | 1 | 0.19582
TSEC | TS72-6M3-310S | 310 W Monocrystalline Module | UL 1703 | 310 | 281.6 |  | No Information Submitted | No Information Submitted | Monocrystalline | Mono-c-Si | 1.9404 | 72 | 1 | N | 8.87 | 45.63 | 8.27 | 37.53 | 45.5 | -0.4323 | 0.06857 | -0.312 | 0.002121 | -0.4333 | 1.65 | 36.79 | 6.6 | 34.15 | Rack | Flat Plate | 0.992 | 1.956 | 1 | 0.19582
TSEC | TS72-6P3-310 | 310 W Polycrystalline Module | UL 1703 | 310 | 282.2 |  | No Information Submitted | No Information Submitted | Polycrystalline | Multi-c-Si | 1.9404 | 72 | 1 | N | 8.74 | 45.52 | 8.32 | 37.36 | 45.1 | -0.4313 | 0.07297 | -0.3097 | 0.0118 | -0.4406 | 1.66 | 35.93 | 6.74 | 34.16 | Rack | Flat Plate | 0.992 | 1.956 | 1 | 0.1924
TSEC | TS72-6P3-310S | 310 W Polycrystalline Module | UL 1703 | 310 | 282.2 |  | No Information Submitted | No Information Submitted | Polycrystalline | Multi-c-Si | 1.9404 | 72 | 1 | N | 8.74 | 45.52 | 8.32 | 37.36 | 45.1 | -0.4313 | 0.07297 | -0.3097 | 0.0118 | -0.4406 | 1.66 | 35.93 | 6.74 | 34.16 | Rack | Flat Plate | 0.992 | 1.956 | 1 | 0.1924
TSEC | TS72-6M3-315 | 315 W Monocrystalline Module | UL 1703 | 315 | 286.2 |  | No Information Submitted | No Information Submitted | Monocrystalline | Mono-c-Si | 1.9404 | 72 | 1 | N | 8.91 | 45.95 | 8.33 | 37.84 | 45.5 | -0.4323 | 0.06857 | -0.312 | 0.002121 | -0.4333 | 1.67 | 37.09 | 6.65 | 34.43 | Rack | Flat Plate | 0.992 | 1.956 | 1 | 0.19664
TSEC | TS72-6M3-315S | 315 W Monocrystalline Module | UL 1703 | 315 | 286.2 |  | No Information Submitted | No Information Submitted | Monocrystalline | Mono-c-Si | 1.9404 | 72 | 1 | N | 8.91 | 45.95 | 8.33 | 37.84 | 45.5 | -0.4323 | 0.06857 | -0.312 | 0.002121 | -0.4333 | 1.67 | 37.09 | 6.65 | 34.43 | Rack | Flat Plate | 0.992 | 1.956 | 1 | 0.19664
TSEC | TS72-6P3-315 | 315 W Polycrystalline Module | UL 1703 | 315 | 286.9 |  | No Information Submitted | No Information Submitted | Polycrystalline | Multi-c-Si | 1.9404 | 72 | 1 | N | 8.79 | 45.84 | 8.39 | 37.61 | 45.1 | -0.4313 | 0.07297 | -0.3097 | 0.0118 | -0.4406 | 1.67 | 36.17 | 6.8 | 34.39 | Rack | Flat Plate | 0.992 | 1.956 | 1 | 0.19176
TSEC | TS72-6P3-315S | 315 W Polycrystalline Module | UL 1703 | 315 | 286.9 |  | No Information Submitted | No Information Submitted | Polycrystalline | Multi-c-Si | 1.9404 | 72 | 1 | N | 8.79 | 45.84 | 8.39 | 37.61 | 45.1 | -0.4313 | 0.07297 | -0.3097 | 0.0118 | -0.4406 | 1.67 | 36.17 | 6.8 | 34.39 | Rack | Flat Plate | 0.992 | 1.956 | 1 | 0.19176
TSEC | TS72-6M3-320 | 320 W Monocrystalline Module | UL 1703 | 320 | 290.9 |  | No Information Submitted | No Information Submitted | Monocrystalline | Mono-c-Si | 1.9404 | 72 | 1 | N | 8.95 | 46.42 | 8.41 | 38.09 | 45.5 | -0.4323 | 0.06857 | -0.312 | 0.002121 | -0.4333 | 1.68 | 37.34 | 6.72 | 34.65 | Rack | Flat Plate | 0.992 | 1.956 | 1 | 0.19604
TSEC | TS72-6M3-320S | 320 W Monocrystalline Module | UL 1703 | 320 | 290.9 |  | No Information Submitted | No Information Submitted | Monocrystalline | Mono-c-Si | 1.9404 | 72 | 1 | N | 8.95 | 46.42 | 8.41 | 38.09 | 45.5 | -0.4323 | 0.06857 | -0.312 | 0.002121 | -0.4333 | 1.68 | 37.34 | 6.72 | 34.65 | Rack | Flat Plate | 0.992 | 1.956 | 1 | 0.19604
TSEC | TS72-6P3-320 | 320 W Polycrystalline Module | UL 1703 | 320 | 291.5 |  | No Information Submitted | No Information Submitted | Polycrystalline | Multi-c-Si | 1.9404 | 72 | 1 | N | 9.15 | 46.41 | 8.56 | 37.39 | 45.1 | -0.4313 | 0.07297 | -0.3097 | 0.0118 | -0.4406 | 1.71 | 35.96 | 6.94 | 34.19 | Rack | Flat Plate | 0.992 | 1.956 | 1 | 0.19216
TSEC | TS72-6P3-320S | 320 W Polycrystalline Module | UL 1703 | 320 | 291.5 |  | No Information Submitted | No Information Submitted | Polycrystalline | Multi-c-Si | 1.9404 | 72 | 1 | N | 9.15 | 46.41 | 8.56 | 37.39 | 45.1 | -0.4313 | 0.07297 | -0.3097 | 0.0118 | -0.4406 | 1.71 | 35.96 | 6.94 | 34.19 | Rack | Flat Plate | 0.992 | 1.956 | 1 | 0.19216
TSEC | TS72-6M3-325 | 325 W Monocrystalline Module | UL 1703 | 325 | 295.6 |  | No Information Submitted | No Information Submitted | Monocrystalline | Mono-c-Si | 1.9404 | 72 | 1 | N | 9.37 | 46.66 | 8.7 | 37.52 | 45.5 | -0.4323 | 0.06857 | -0.312 | 0.002121 | -0.4333 | 1.74 | 36.78 | 6.95 | 34.14 | Rack | Flat Plate | 0.992 | 1.956 | 1 | 0.19691
TSEC | TS72-6M3-325S | 325 W Monocrystalline Module | UL 1703 | 325 | 295.6 |  | No Information Submitted | No Information Submitted | Monocrystalline | Mono-c-Si | 1.9404 | 72 | 1 | N | 9.37 | 46.66 | 8.7 | 37.52 | 45.5 | -0.4323 | 0.06857 | -0.312 | 0.002121 | -0.4333 | 1.74 | 36.78 | 6.95 | 34.14 | Rack | Flat Plate | 0.992 | 1.956 | 1 | 0.19691
TSEC | TS72-6P3-325 | 325 W Polycrystalline Module | UL 1703 | 325 | 296.2 |  | No Information Submitted | No Information Submitted | Polycrystalline | Multi-c-Si | 1.9404 | 72 | 1 | N | 9.22 | 46.63 | 8.65 | 37.59 | 45.1 | -0.4313 | 0.07297 | -0.3097 | 0.0118 | -0.4406 | 1.72 | 36.15 | 7.01 | 34.37 | Rack | Flat Plate | 0.992 | 1.956 | 1 | 0.19132
TSEC | TS72-6P3-325S | 325 W Polycrystalline Module | UL 1703 | 325 | 296.2 |  | No Information Submitted | No Information Submitted | Polycrystalline | Multi-c-Si | 1.9404 | 72 | 1 | N | 9.22 | 46.63 | 8.65 | 37.59 | 45.1 | -0.4313 | 0.07297 | -0.3097 | 0.0118 | -0.4406 | 1.72 | 36.15 | 7.01 | 34.37 | Rack | Flat Plate | 0.992 | 1.956 | 1 | 0.19132
TSEC | TS72-6M3-330 | 330 W Monocrystalline Module | UL 1703 | 330 | 300.3 |  | No Information Submitted | No Information Submitted | Monocrystalline | Mono-c-Si | 1.9404 | 72 | 1 | N | 9.41 | 47.04 | 8.75 | 37.88 | 45.5 | -0.4323 | 0.06857 | -0.312 | 0.002121 | -0.4333 | 1.75 | 37.13 | 6.99 | 34.46 | Rack | Flat Plate | 0.992 | 1.956 | 1 | 0.1969
TSEC | TS72-6M3-330S | 330 W Monocrystalline Module | UL 1703 | 330 | 300.3 |  | No Information Submitted | No Information Submitted | Monocrystalline | Mono-c-Si | 1.9404 | 72 | 1 | N | 9.41 | 47.04 | 8.75 | 37.88 | 45.5 | -0.4323 | 0.06857 | -0.312 | 0.002121 | -0.4333 | 1.75 | 37.13 | 6.99 | 34.46 | Rack | Flat Plate | 0.992 | 1.956 | 1 | 0.1969
TSEC | TS72-6P3-330 | 330 W Polycrystalline Module | UL 1703 | 330 | 300.9 |  | No Information Submitted | No Information Submitted | Polycrystalline | Multi-c-Si | 1.9404 | 72 | 1 | N | 9.29 | 46.85 | 8.74 | 37.79 | 45.1 | -0.4313 | 0.07297 | -0.3097 | 0.0118 | -0.4406 | 1.74 | 36.35 | 7.08 | 34.56 | Rack | Flat Plate | 0.992 | 1.956 | 1 | 0.19166
TSEC | TS72-6P3-330S | 330 W Polycrystalline Module | UL 1703 | 330 | 300.9 |  | No Information Submitted | No Information Submitted | Polycrystalline | Multi-c-Si | 1.9404 | 72 | 1 | N | 9.29 | 46.85 | 8.74 | 37.79 | 45.1 | -0.4313 | 0.07297 | -0.3097 | 0.0118 | -0.4406 | 1.74 | 36.35 | 7.08 | 34.56 | Rack | Flat Plate | 0.992 | 1.956 | 1 | 0.19166
TSEC | TS72-6M3-335 | 335 W Monocrystalline Module | UL 1703 | 335 | 304.9 |  | No Information Submitted | No Information Submitted | Monocrystalline | Mono-c-Si | 1.9404 | 72 | 1 | N | 9.45 | 47.43 | 8.79 | 38.23 | 45.5 | -0.4323 | 0.06857 | -0.312 | 0.002121 | -0.4333 | 1.77 | 37.68 | 7.13 | 34.71 | Rack | Flat Plate | 0.992 | 1.956 | 1 | 0.19909
TSEC | TS72-6M3-335S | 335 W Monocrystalline Module | UL 1703 | 335 | 304.9 |  | No Information Submitted | No Information Submitted | Monocrystalline | Mono-c-Si | 1.9404 | 72 | 1 | N | 9.45 | 47.43 | 8.79 | 38.23 | 45.5 | -0.4323 | 0.06857 | -0.312 | 0.002121 | -0.4333 | 1.77 | 37.68 | 7.13 | 34.71 | Rack | Flat Plate | 0.992 | 1.956 | 1 | 0.19909
TSEC | TS72-6P3-335 | 335 W Polycrystalline Module | UL 1703 | 335 | 305.6 |  | No Information Submitted | No Information Submitted | Polycrystalline | Multi-c-Si | 1.9404 | 72 | 1 | N | 9.36 | 47.07 | 8.82 | 38 | 45.1 | -0.4313 | 0.07297 | -0.3097 | 0.0118 | -0.4406 | 1.76 | 36.55 | 7.15 | 34.74 | Rack | Flat Plate | 0.992 | 1.956 | 1 | 0.19202
TSEC | TS72-6P3-335S | 335 W Polycrystalline Module | UL 1703 | 335 | 305.6 |  | No Information Submitted | No Information Submitted | Polycrystalline | Multi-c-Si | 1.9404 | 72 | 1 | N | 9.36 | 47.07 | 8.82 | 38 | 45.1 | -0.4313 | 0.07297 | -0.3097 | 0.0118 | -0.4406 | 1.76 | 36.55 | 7.15 | 34.74 | Rack | Flat Plate | 0.992 | 1.956 | 1 | 0.19202
TSEC | TS72-6M3-340 | 340 W Monocrystalline Module | UL 1703 | 340 | 309.6 |  | No Information Submitted | No Information Submitted | Monocrystalline | Mono-c-Si | 1.9404 | 72 | 1 | N | 9.49 | 47.82 | 8.84 | 38.59 | 45.5 | -0.4323 | 0.06857 | -0.312 | 0.002121 | -0.4333 | 1.78 | 38.03 | 7.16 | 35.04 | Rack | Flat Plate | 0.992 | 1.956 | 1 | 0.1991
TSEC | TS72-6M3-340S | 340 W Monocrystalline Module | UL 1703 | 340 | 309.6 |  | No Information Submitted | No Information Submitted | Monocrystalline | Mono-c-Si | 1.9404 | 72 | 1 | N | 9.49 | 47.82 | 8.84 | 38.59 | 45.5 | -0.4323 | 0.06857 | -0.312 | 0.002121 | -0.4333 | 1.78 | 38.03 | 7.16 | 35.04 | Rack | Flat Plate | 0.992 | 1.956 | 1 | 0.1991
TSEC | TS72-6P3-340 | 340 W Polycrystalline Module | UL 1703 | 340 | 310.3 |  | No Information Submitted | No Information Submitted | Polycrystalline | Multi-c-Si | 1.9404 | 72 | 1 | N | 9.43 | 47.29 | 8.91 | 38.2 | 45.1 | -0.4313 | 0.07297 | -0.3097 | 0.0118 | -0.4406 | 1.78 | 36.74 | 7.22 | 34.93 | Rack | Flat Plate | 0.992 | 1.956 | 1 | 0.19234
TSEC | TS72-6P3-340S | 340 W Polycrystalline Module | UL 1703 | 340 | 310.3 |  | No Information Submitted | No Information Submitted | Polycrystalline | Multi-c-Si | 1.9404 | 72 | 1 | N | 9.43 | 47.29 | 8.91 | 38.2 | 45.1 | -0.4313 | 0.07297 | -0.3097 | 0.0118 | -0.4406 | 1.78 | 36.74 | 7.22 | 34.93 | Rack | Flat Plate | 0.992 | 1.956 | 1 | 0.19234
TSEC | TS72-6M3-345 | 345 W Monocrystalline Module | UL 1703 | 345 | 314.3 |  | No Information Submitted | No Information Submitted | Monocrystalline | Mono-c-Si | 1.9404 | 72 | 1 | N | 9.52 | 48.2 | 8.88 | 38.95 | 45.5 | -0.4323 | 0.06857 | -0.312 | 0.002121 | -0.4333 | 1.79 | 38.38 | 7.2 | 35.36 | Rack | Flat Plate | 0.992 | 1.956 | 1 | 0.19913
TSEC | TS72-6M3-345S | 345 W Monocrystalline Module | UL 1703 | 345 | 314.3 |  | No Information Submitted | No Information Submitted | Monocrystalline | Mono-c-Si | 1.9404 | 72 | 1 | N | 9.52 | 48.2 | 8.88 | 38.95 | 45.5 | -0.4323 | 0.06857 | -0.312 | 0.002121 | -0.4333 | 1.79 | 38.38 | 7.2 | 35.36 | Rack | Flat Plate | 0.992 | 1.956 | 1 | 0.19913
TSEC | TS72-6M3-350 | 350 W Monocrystalline Module | UL 1703 | 350 | 319 |  | No Information Submitted | No Information Submitted | Monocrystalline | Mono-c-Si | 1.9404 | 72 | 1 | N | 9.56 | 48.59 | 8.92 | 39.31 | 45.5 | -0.4323 | 0.06857 | -0.312 | 0.002121 | -0.4333 | 1.8 | 38.73 | 7.24 | 35.69 | Rack | Flat Plate | 0.992 | 1.956 | 1 | 0.19918
TSEC | TS72-6M3-350S | 350 W Monocrystalline Module | UL 1703 | 350 | 319 |  | No Information Submitted | No Information Submitted | Monocrystalline | Mono-c-Si | 1.9404 | 72 | 1 | N | 9.56 | 48.59 | 8.92 | 39.31 | 45.5 | -0.4323 | 0.06857 | -0.312 | 0.002121 | -0.4333 | 1.8 | 38.73 | 7.24 | 35.69 | Rack | Flat Plate | 0.992 | 1.956 | 1 | 0.19918
TSEC | TS72-6M3-355 | 355 W Monocrystalline Module | UL 1703 | 355 | 323.7 |  | No Information Submitted | No Information Submitted | Monocrystalline | Mono-c-Si | 1.9404 | 72 | 1 | N | 9.6 | 48.97 | 8.97 | 39.66 | 45.5 | -0.4323 | 0.06857 | -0.312 | 0.002121 | -0.4333 | 1.81 | 39.09 | 7.27 | 36.01 | Rack | Flat Plate | 0.992 | 1.956 | 1 | 0.1993
TSEC | TS72-6M3-355S | 355 W Monocrystalline Module | UL 1703 | 355 | 323.7 |  | No Information Submitted | No Information Submitted | Monocrystalline | Mono-c-Si | 1.9404 | 72 | 1 | N | 9.6 | 48.97 | 8.97 | 39.66 | 45.5 | -0.4323 | 0.06857 | -0.312 | 0.002121 | -0.4333 | 1.81 | 39.09 | 7.27 | 36.01 | Rack | Flat Plate | 0.992 | 1.956 | 1 | 0.1993
TSEC Corporation | TS60-6M3-300 | 300W Monocrystalline Module | UL 1703 | 300 | 273.7 |  | No Information Submitted | No Information Submitted | Monocrystalline | Mono-c-Si | 1.6374 | 60 |  | N | 9.64 | 41.13 | 9.01 | 33.35 | 46.1 | -0.4177 | 0.07136 | -0.3085 | 0.0172 | -0.4148 | 1.84 | 31.22 | 7.45 | 29.39 | [6 empty] | 2018-01-02
TSEC Corporation | TS60-6M3-305 | 305W Monocrystalline Module | UL 1703 | 305 | 278.4 |  | No Information Submitted | No Information Submitted | Monocrystalline | Mono-c-Si | 1.6374 | 60 |  | N | 9.68 | 41.52 | 9.06 | 33.71 | 46.1 | -0.4177 | 0.07136 | -0.3085 | 0.0172 | -0.4148 | 1.84 | 31.22 | 7.45 | 29.39 | [6 empty] | 2018-01-02
TSEC Corporation | TS60-6M3-310 | 310W Monocrystalline Module | UL 1703 | 310 | 283.1 |  | No Information Submitted | No Information Submitted | Monocrystalline | Mono-c-Si | 1.6374 | 60 |  | N | 9.73 | 41.91 | 9.12 | 34.07 | 46.1 | -0.4177 | 0.07136 | -0.3085 | 0.0172 | -0.4148 | 1.84 | 31.22 | 7.45 | 29.39 | [6 empty] | 2018-01-02
TSEC Corporation | TS60-6M3-315 | 315W Monocrystalline Module | UL 1703 | 315 | 287.8 |  | No Information Submitted | No Information Submitted | Monocrystalline | Mono-c-Si | 1.6374 | 60 |  | N | 9.77 | 42.29 | 9.17 | 34.42 | 46.1 | -0.4177 | 0.07136 | -0.3085 | 0.0172 | -0.4148 | 1.84 | 31.22 | 7.45 | 29.39 | [6 empty] | 2018-01-02
T-Solar Global | TS92 | 92.5 W Thin Film Single Junction Amorphous Silicon Module | UL 1703 | 92.5 | 85.9 |  | No Information Submitted | No Information Submitted | Thin Film | Thin Film | 1.4252 | 106 | 6 | N | 1.67 | 90 | 1.39 | 68 | 44.8 | -0.3 | 0.08 | -0.33 | 0.04 | -0.34 | 0.21688 | 70.1808 | 1.1337 | 61.6601 | Rack | Flat Plate | 1.098 | 1.298 | 1 | 0.16455
T-Solar Global | TS97 | 97.5 W Thin Film Single Junction Amorphous Silicon Module | UL 1703 | 97.5 | 90.6 |  | No Information Submitted | No Information Submitted | Thin Film | Thin Film | 1.4252 | 106 | 6 | N | 1.67 | 93 | 1.41 | 72 | 44.8 | -0.3 | 0.08 | -0.33 | 0.04 | -0.34 | 0.22 | 74.3091 | 1.15 | 65.2871 | Rack | Flat Plate | 1.098 | 1.298 | 1 | 0.16767
T-Solar Global | TS102 | 102.5 W Thin Film Single Junction Amorphous Silicon Module | UL 1703 | 102.5 | 95.3 |  | No Information Submitted | No Information Submitted | Thin Film | Thin Film | 1.4252 | 106 | 6 | N | 1.69 | 93 | 1.43 | 72 | 44.8 | -0.3 | 0.08 | -0.33 | 0.04 | -0.34 | 0.22312 | 74.3091 | 1.1663 | 65.2871 | Rack | Flat Plate | 1.098 | 1.298 | 1 | 0.16175
T-Solar Global | TS370 | 370 W Thin Film Single Junction Amorphous Silicon Module | UL 1703 | 370 | 343.6 |  | No Information Submitted | No Information Submitted | Thin Film | Thin Film | 5.7104 | 216 | 12 | N | 3.24 | 185 | 2.71 | 141 | 44.8 | -0.3 | 0.08 | -0.33 | 0.04 | -0.34 | 0.42284 | 145.5219 | 2.2103 | 127.854 | Rack | Flat Plate | 2.198 | 2.598 | 1 | 0.1663
T-Solar Global | TS390 | 390 W Thin Film Single Junction Amorphous Silicon Module | UL 1703 | 390 | 362.3 |  | No Information Submitted | No Information Submitted | Thin Film | Thin Film | 5.7104 | 216 | 12 | N | 3.24 | 190 | 2.74 | 148 | 44.8 | -0.3 | 0.08 | -0.33 | 0.04 | -0.34 | 0.42752 | 152.7464 | 2.2348 | 134.2014 | Rack | Flat Plate | 2.198 | 2.598 | 1 | 0.16744
T-Solar Global | TS410 | 410 W Thin Film Single Junction Amorphous Silicon Module | UL 1703 | 410 | 381.1 |  | No Information Submitted | No Information Submitted | Thin Film | Thin Film | 5.7104 | 216 | 12 | N | 3.28 | 191 | 2.78 | 149 | 44.8 | -0.3 | 0.08 | -0.33 | 0.04 | -0.34 | 0.43376 | 153.7785 | 2.2674 | 135.1081 | Rack | Flat Plate | 2.198 | 2.598 | 1 | 0.16269
Tynsolar | TYNS62409130 | 130 W Monocrystalline Module | UL 1703 | 130 | 115.8 |  | No Information Submitted | No Information Submitted | Monocrystalline | Mono-c-Si | 0.97969 | 36 | 1 | N | 7.83 | 21.6 | 7.24 | 17.96 | 46 | -0.4796 | 0.05373 | -0.3564 | -0.01732 | -0.4685 | 1.4872 | 17.7087 | 5.765 | 16.3426 | Rack | Flat Plate | 0.666 | 1.471 | 1 | 0.20259
Tynsolar | TYNS62606130 | 130 W Monocrystalline Module | UL 1703 | 130 | 115.8 |  | No Information Submitted | No Information Submitted | Monocrystalline | Mono-c-Si | 1.0079 | 36 | 1 | N | 7.83 | 21.6 | 7.24 | 17.96 | 46 | -0.4796 | 0.05373 | -0.3564 | -0.01732 | -0.4685 | 1.5176 | 17.702 | 5.7813 | 16.202 | Rack | Flat Plate | 0.995 | 1.013 | 1 | 0.20665
Tynsolar | TYNS62409135 | 135 W Monocrystalline Module | UL 1703 | 135 | 120.4 |  | No Information Submitted | No Information Submitted | Monocrystalline | Mono-c-Si | 0.97969 | 36 | 1 | N | 8.1 | 21.58 | 7.41 | 18.22 | 46 | -0.4796 | 0.05373 | -0.3564 | -0.01732 | -0.4685 | 1.5222 | 17.9651 | 5.9004 | 16.5792 | Rack | Flat Plate | 0.666 | 1.471 | 1 | 0.20256
Tynsolar | TYNS62606135 | 135 W Monocrystalline Module | UL 1703 | 135 | 120.3 |  | No Information Submitted | No Information Submitted | Monocrystalline | Mono-c-Si | 1.0079 | 36 | 1 | N | 8.1 | 21.85 | 7.41 | 18.22 | 46 | -0.4796 | 0.05373 | -0.3564 | -0.01732 | -0.4685 | 1.5532 | 17.9583 | 5.9171 | 16.4365 | Rack | Flat Plate | 0.995 | 1.013 | 1 | 0.20662
Tynsolar | TYNS62409140 | 140 W Monocrystalline Module | UL 1703 | 140 | 125 |  | No Information Submitted | No Information Submitted | Monocrystalline | Mono-c-Si | 0.97969 | 36 | 1 | N | 8.23 | 22.03 | 7.63 | 18.36 | 46 | -0.4796 | 0.05373 | -0.3564 | -0.01732 | -0.4685 | 1.5673 | 18.1031 | 6.0756 | 16.7066 | Rack | Flat Plate | 0.666 | 1.471 | 1 | 0.20267
Tynsolar | TYNS62606140 | 140 W Monocrystalline Module | UL 1703 | 140 | 124.9 |  | No Information Submitted | No Information Submitted | Monocrystalline | Mono-c-Si | 1.0079 | 36 | 1 | N | 8.23 | 22.03 | 7.63 | 18.36 | 46 | -0.4796 | 0.05373 | -0.3564 | -0.01732 | -0.4685 | 1.5994 | 18.0963 | 6.0928 | 16.5628 | Rack | Flat Plate | 0.995 | 1.013 | 1 | 0.20673
Tynsolar | TYNS62409145 | 145 W Monocrystalline Module | UL 1703 | 145 | 129.6 |  | No Information Submitted | No Information Submitted | Monocrystalline | Mono-c-Si | 0.97969 | 36 | 1 | N | 8.42 | 22.46 | 7.9 | 18.36 | 46 | -0.4796 | 0.05373 | -0.3564 | -0.01732 | -0.4685 | 1.6691 | 18.1021 | 6.3 | 16.7576 | Rack | Flat Plate | 0.666 | 1.471 | 1 | 0.20838
Tynsolar | TYNS62606145 | 145 W Monocrystalline Module | UL 1703 | 145 | 129.5 |  | No Information Submitted | No Information Submitted | Monocrystalline | Mono-c-Si | 1.0079 | 36 | 1 | N | 8.42 | 22.46 | 7.9 | 18.36 | 46 | -0.4796 | 0.05373 | -0.3564 | -0.01732 | -0.4685 | 1.6697 | 18.2325 | 6.3078 | 16.7298 | Rack | Flat Plate | 0.995 | 1.013 | 1 | 0.20995
Tynsolar | TYNS62607145 | 145 W Monocrystalline Module | UL 1703 | 145 | 129 |  | No Information Submitted | No Information Submitted | Monocrystalline | Mono-c-Si | 1.1651 | 42 | 1 | N | 7.45 | 28.56 | 6.3 | 23.04 | 46 | -0.4796 | 0.05373 | -0.3564 | -0.01732 | -0.4685 | 1.3069 | 22.3108 | 5.0271 | 20.7075 | Rack | Flat Plate | 0.995 | 1.171 | 1 | 0.2011
Tynsolar | TYNS62409150 | 150 W Monocrystalline Module | UL 1703 | 150 | 134.2 |  | No Information Submitted | No Information Submitted | Monocrystalline | Mono-c-Si | 0.97969 | 36 | 1 | N | 8.59 | 22.57 | 8.19 | 18.36 | 46 | -0.4796 | 0.05373 | -0.3564 | -0.01732 | -0.4685 | 1.7304 | 18.1021 | 6.5313 | 16.7576 | Rack | Flat Plate | 0.666 | 1.471 | 1 | 0.20883
Tynsolar | TYNS62606150 | 150 W Monocrystalline Module | UL 1703 | 150 | 134.1 |  | No Information Submitted | No Information Submitted | Monocrystalline | Mono-c-Si | 1.0079 | 36 | 1 | N | 8.59 | 22.57 | 8.19 | 18.36 | 46 | -0.4796 | 0.05373 | -0.3564 | -0.01732 | -0.4685 | 1.731 | 18.2325 | 6.5393 | 16.7298 | Rack | Flat Plate | 0.995 | 1.013 | 1 | 0.2104
Tynsolar | TYNS62607150 | 150 W Monocrystalline Module | UL 1703 | 150 | 133.6 |  | No Information Submitted | No Information Submitted | Monocrystalline | Mono-c-Si | 1.1651 | 42 | 1 | N | 7.45 | 28.56 | 6.51 | 23.04 | 46 | -0.4796 | 0.05373 | -0.3564 | -0.01732 | -0.4685 | 1.3505 | 22.3108 | 5.1946 | 20.7075 | Rack | Flat Plate | 0.995 | 1.171 | 1 | 0.20087
Tynsolar | TYNS62409155 | 155 W Monocrystalline Module | UL 1703 | 155 | 138.8 |  | No Information Submitted | No Information Submitted | Monocrystalline | Mono-c-Si | 0.97969 | 36 | 1 | N | 8.8 | 22.68 | 8.49 | 18.36 | 46 | -0.4796 | 0.05373 | -0.3564 | -0.01732 | -0.4685 | 1.7938 | 18.1021 | 6.7705 | 16.7576 | Rack | Flat Plate | 0.666 | 1.471 | 1 | 0.20949
Tynsolar | TYNS62606155 | 155 W Monocrystalline Module | UL 1703 | 155 | 138.7 |  | No Information Submitted | No Information Submitted | Monocrystalline | Mono-c-Si | 1.0079 | 36 | 1 | N | 8.8 | 22.68 | 8.49 | 18.36 | 46 | -0.4796 | 0.05373 | -0.3564 | -0.01732 | -0.4685 | 1.7944 | 18.2325 | 6.7788 | 16.7298 | Rack | Flat Plate | 0.995 | 1.013 | 1 | 0.21107
Tynsolar | TYNS62607155 | 155 W Monocrystalline Module | UL 1703 | 155 | 138.1 |  | No Information Submitted | No Information Submitted | Monocrystalline | Mono-c-Si | 1.1651 | 42 | 1 | N | 7.92 | 28.8 | 6.7 | 23.14 | 46 | -0.4796 | 0.05373 | -0.3564 | -0.01732 | -0.4685 | 1.3167 | 22.9545 | 5.3191 | 21.0383 | Rack | Flat Plate | 0.995 | 1.171 | 1 | 0.19499
Tynsolar | TYNS62607160 | 160 W Monocrystalline Module | UL 1703 | 160 | 142.7 |  | No Information Submitted | No Information Submitted | Monocrystalline | Mono-c-Si | 1.1651 | 42 | 1 | N | 8.35 | 26.04 | 7.56 | 21.21 | 46 | -0.4796 | 0.05373 | -0.3564 | -0.01732 | -0.4685 | 1.4857 | 21.0399 | 6.0018 | 19.2836 | Rack | Flat Plate | 0.995 | 1.171 | 1 | 0.19537
Tynsolar | TYNS62608160 | 160 W Monocrystalline Module | UL 1703 | 160 | 142.3 |  | No Information Submitted | No Information Submitted | Monocrystalline | Mono-c-Si | 1.3094 | 48 | 1 | N | 7.45 | 28.8 | 6.94 | 23.04 | 46 | -0.4796 | 0.05373 | -0.3564 | -0.01732 | -0.4685 | 1.4081 | 22.5158 | 5.5394 | 20.881 | Rack | Flat Plate | 0.995 | 1.316 | 1 | 0.19815
Tynsolar | TYN-168P6 | 165 W Polycrystalline Module | UL 1703 | 165 | 142.1 |  | No Information Submitted | No Information Submitted | Polycrystalline | Multi-c-Si | 1.3107 | 48 | 1 | N | 7.47 | 28.75 | 6.97 | 23.66 | 49.2 | -0.526 | 0.111 | -0.37 | 0.026 | -0.548 | 1.4268 | 24.4929 | 5.7071 | 21.0956 | Rack | Flat Plate | 0.996 | 1.316 | 1 | 0.21179
Tynsolar | TYNS62607165 | 165 W Monocrystalline Module | UL 1703 | 165 | 147.3 |  | No Information Submitted | No Information Submitted | Monocrystalline | Mono-c-Si | 1.1651 | 42 | 1 | N | 8.37 | 26.08 | 7.71 | 21.46 | 46 | -0.4796 | 0.05373 | -0.3564 | -0.01732 | -0.4685 | 1.5152 | 21.2879 | 6.1209 | 19.5109 | Rack | Flat Plate | 0.995 | 1.171 | 1 | 0.19549
Tynsolar | TYNS62608165 | 165 W Monocrystalline Module | UL 1703 | 165 | 146.8 |  | No Information Submitted | No Information Submitted | Monocrystalline | Mono-c-Si | 1.3094 | 48 | 1 | N | 7.98 | 29.09 | 7.07 | 23.33 | 46 | -0.4796 | 0.05373 | -0.3564 | -0.01732 | -0.4685 | 1.4345 | 22.7992 | 5.6432 | 21.1439 | Rack | Flat Plate | 0.995 | 1.316 | 1 | 0.19821
Tynsolar | TYN-170S5 | 170 W Monocrystalline Module | UL 1703 | 170 | 149.2 |  | No Information Submitted | No Information Submitted | Monocrystalline | Mono-c-Si | 1.3009 | 72 | 1 | N | 5.06 | 43.92 | 4.67 | 36.43 | 48.7 | -0.476 | 0.1 | -0.37 | 0.044 | -0.513 | 0.97039 | 35.5485 | 3.8108 | 32.1966 | Rack | Flat Plate | 0.826 | 1.575 | 1 | 0.20292
Tynsolar | TYNS62607170 | 170 W Monocrystalline Module | UL 1703 | 170 | 151.9 |  | No Information Submitted | No Information Submitted | Monocrystalline | Mono-c-Si | 1.1651 | 42 | 1 | N | 8.42 | 26.21 | 7.83 | 21.76 | 46 | -0.4796 | 0.05373 | -0.3564 | -0.01732 | -0.4685 | 1.6473 | 21.547 | 6.2471 | 19.8938 | Rack | Flat Plate | 0.995 | 1.171 | 1 | 0.20879
Tynsolar | TYNS62608170 | 170 W Monocrystalline Module | UL 1703 | 170 | 151.4 |  | No Information Submitted | No Information Submitted | Monocrystalline | Mono-c-Si | 1.3094 | 48 | 1 | N | 8.05 | 29.47 | 7.16 | 23.76 | 46 | -0.4796 | 0.05373 | -0.3564 | -0.01732 | -0.4685 | 1.4527 | 23.2194 | 5.715 | 21.5336 | Rack | Flat Plate | 0.995 | 1.316 | 1 | 0.19842
Tynsolar | TYN-180P6 | 175 W Polycrystalline Module | UL 1703 | 175 | 151 |  | No Information Submitted | No Information Submitted | Polycrystalline | Multi-c-Si | 1.3107 | 48 | 1 | N | 7.95 | 28.85 | 7.26 | 24.1 | 49.2 | -0.526 | 0.111 | -0.37 | 0.026 | -0.548 | 1.493 | 25.4 | 5.9036 | 21.5218 | Rack | Flat Plate | 0.996 | 1.316 | 1 | 0.2167
Tynsolar | TYN-180S5 | 175 W Monocrystalline Module | UL 1703 | 175 | 153.7 |  | No Information Submitted | No Information Submitted | Monocrystalline | Mono-c-Si | 1.3009 | 72 | 1 | N | 5.17 | 43.99 | 4.77 | 36.72 | 48.7 | -0.476 | 0.1 | -0.37 | 0.044 | -0.513 | 0.98266 | 36.3447 | 3.8795 | 32.4662 | Rack | Flat Plate | 0.826 | 1.575 | 1 | 0.20408
Tynsolar | TYNS62607175 | 175 W Monocrystalline Module | UL 1703 | 175 | 156.5 |  | No Information Submitted | No Information Submitted | Monocrystalline | Mono-c-Si | 1.1651 | 42 | 1 | N | 8.59 | 26.33 | 8.17 | 21.42 | 46 | -0.4796 | 0.05373 | -0.3564 | -0.01732 | -0.4685 | 1.7189 | 21.2103 | 6.5184 | 19.583 | Rack | Flat Plate | 0.995 | 1.171 | 1 | 0.20833
Tynsolar | TYNS62608175 | 175 W Monocrystalline Module | UL 1703 | 175 | 156 |  | No Information Submitted | No Information Submitted | Monocrystalline | Mono-c-Si | 1.3094 | 48 | 1 | N | 8.09 | 29.57 | 7.33 | 23.86 | 46 | -0.4796 | 0.05373 | -0.3564 | -0.01732 | -0.4685 | 1.5243 | 23.5427 | 5.8456 | 21.8155 | Rack | Flat Plate | 0.995 | 1.316 | 1 | 0.20506
Tynsolar | TYNS62607180 | 180 W Monocrystalline Module | UL 1703 | 180 | 161.1 |  | No Information Submitted | No Information Submitted | Monocrystalline | Mono-c-Si | 1.1651 | 42 | 1 | N | 8.74 | 26.42 | 8.42 | 21.42 | 46 | -0.4796 | 0.05373 | -0.3564 | -0.01732 | -0.4685 | 1.7715 | 21.2103 | 6.7179 | 19.583 | Rack | Flat Plate | 0.995 | 1.171 | 1 | 0.20874
Tynsolar | TYNS62608180 | 180 W Monocrystalline Module | UL 1703 | 180 | 160.5 |  | No Information Submitted | No Information Submitted | Monocrystalline | Mono-c-Si | 1.3094 | 48 | 1 | N | 8.14 | 29.76 | 7.44 | 24.19 | 46 | -0.4796 | 0.05373 | -0.3564 | -0.01732 | -0.4685 | 1.5472 | 23.8683 | 5.9333 | 22.1172 | Rack | Flat Plate | 0.995 | 1.316 | 1 | 0.20515
Tynsolar | TYNS62608185 | 185 W Monocrystalline Module | UL 1703 | 185 | 165.1 |  | No Information Submitted | No Information Submitted | Monocrystalline | Mono-c-Si | 1.3094 | 48 | 1 | N | 8.18 | 29.86 | 7.59 | 24.38 | 46 | -0.4796 | 0.05373 | -0.3564 | -0.01732 | -0.4685 | 1.5783 | 24.0558 | 6.0529 | 22.291 | Rack | Flat Plate | 0.995 | 1.316 | 1 | 0.20523
Tynsolar | TYN-190P6 | 190 W Polycrystalline Module | UL 1703 | 190 | 164.2 |  | No Information Submitted | No Information Submitted | Polycrystalline | Multi-c-Si | 1.4756 | 54 | 1 | N | 7.72 | 32.4 | 7.09 | 26.78 | 46.3 | -0.58644 | 0.049973 | -0.40769 | -0.04513 | -0.54169 | 1.4016 | 26.5388 | 5.6429 | 23.8558 | Rack | Flat Plate | 0.995 | 1.483 | 1 | 0.19578
Tynsolar | TYNS62608190 | 190 W Monocrystalline Module | UL 1703 | 190 | 169.7 |  | No Information Submitted | No Information Submitted | Monocrystalline | Mono-c-Si | 1.3094 | 48 | 1 | N | 8.26 | 30 | 7.67 | 24.77 | 46 | -0.4796 | 0.05373 | -0.3564 | -0.01732 | -0.4685 | 1.612 | 24.5699 | 6.1204 | 22.7308 | Rack | Flat Plate | 0.995 | 1.316 | 1 | 0.20846
Tynsolar | TYN-195P6 | 195 W Polycrystalline Module | UL 1703 | 195 | 168.6 |  | No Information Submitted | No Information Submitted | Polycrystalline | Multi-c-Si | 1.4756 | 54 | 1 | N | 7.83 | 32.4 | 7.24 | 26.95 | 46.3 | -0.58644 | 0.049973 | -0.40769 | -0.04513 | -0.54169 | 1.4313 | 26.7073 | 5.7623 | 24.0072 | Rack | Flat Plate | 0.995 | 1.483 | 1 | 0.19603
Tynsolar | TYNS62608195 | 195 W Monocrystalline Module | UL 1703 | 195 | 174.3 |  | No Information Submitted | No Information Submitted | Monocrystalline | Mono-c-Si | 1.3094 | 48 | 1 | N | 8.42 | 29.95 | 7.85 | 24.86 | 46 | -0.4796 | 0.05373 | -0.3564 | -0.01732 | -0.4685 | 1.6499 | 24.6592 | 6.264 | 22.8134 | Rack | Flat Plate | 0.995 | 1.316 | 1 | 0.20864
Tynsolar | TYNS62609195 | 195 W Monocrystalline Module | UL 1703 | 195 | 173.7 |  | No Information Submitted | No Information Submitted | Monocrystalline | Mono-c-Si | 1.4756 | 54 | 1 | N | 8.05 | 33.16 | 7.3 | 26.73 | 46 | -0.4796 | 0.05373 | -0.3564 | -0.01732 | -0.4685 | 1.4408 | 26.2289 | 5.7986 | 24.4108 | Rack | Flat Plate | 0.995 | 1.483 | 1 | 0.19379
Tynsolar | TYN-200P6 | 200 W Polycrystalline Module | UL 1703 | 200 | 173.1 |  | No Information Submitted | No Information Submitted | Polycrystalline | Multi-c-Si | 1.4756 | 54 | 1 | N | 8.04 | 32.62 | 7.35 | 27.22 | 46.3 | -0.58644 | 0.049973 | -0.40769 | -0.04513 | -0.54169 | 1.453 | 26.9749 | 5.8498 | 24.2478 | Rack | Flat Plate | 0.995 | 1.483 | 1 | 0.19597
Tynsolar | TYNS62608200 | 200 W Monocrystalline Module | UL 1703 | 200 | 178.9 |  | No Information Submitted | No Information Submitted | Monocrystalline | Mono-c-Si | 1.3094 | 48 | 1 | N | 8.59 | 30.1 | 8.17 | 24.48 | 46 | -0.4796 | 0.05373 | -0.3564 | -0.01732 | -0.4685 | 1.7171 | 24.2822 | 6.5193 | 22.4646 | Rack | Flat Plate | 0.995 | 1.316 | 1 | 0.20848
Tynsolar | TYNS62609200 | 200 W Monocrystalline Module | UL 1703 | 200 | 178.3 |  | No Information Submitted | No Information Submitted | Monocrystalline | Mono-c-Si | 1.4756 | 54 | 1 | N | 8.11 | 33.32 | 7.41 | 27 | 46 | -0.4796 | 0.05373 | -0.3564 | -0.01732 | -0.4685 | 1.4625 | 26.4938 | 5.8859 | 24.6574 | Rack | Flat Plate | 0.995 | 1.483 | 1 | 0.19373
Tynsolar | TYN-205P6 | 205 W Polycrystalline Module | UL 1703 | 205 | 178.6 |  | No Information Submitted | No Information Submitted | Polycrystalline | Multi-c-Si | 1.4756 | 54 | 1 | N | 8.1 | 32.78 | 7.5 | 27.32 | 46.3 | -0.56389 | 0.046606 | -0.39075 | -0.03555 | -0.52751 | 1.4824 | 26.9689 | 5.9395 | 24.3878 | Rack | Flat Plate | 0.995 | 1.483 | 1 | 0.19502
Tynsolar | TYNS62608205 | 205 W Monocrystalline Module | UL 1703 | 205 | 183.5 |  | No Information Submitted | No Information Submitted | Monocrystalline | Mono-c-Si | 1.3094 | 48 | 1 | N | 8.74 | 30.19 | 8.38 | 24.48 | 46 | -0.4796 | 0.05373 | -0.3564 | -0.01732 | -0.4685 | 1.7613 | 24.2822 | 6.6869 | 22.4646 | Rack | Flat Plate | 0.995 | 1.316 | 1 | 0.20862
Tynsolar | TYNS62609205 | 205 W Monocrystalline Module | UL 1703 | 205 | 182.9 |  | No Information Submitted | No Information Submitted | Monocrystalline | Mono-c-Si | 1.4756 | 54 | 1 | N | 8.18 | 33.59 | 7.47 | 27.43 | 46 | -0.4796 | 0.05373 | -0.3564 | -0.01732 | -0.4685 | 1.4743 | 26.9158 | 5.9336 | 25.0501 | Rack | Flat Plate | 0.995 | 1.483 | 1 | 0.19357
Tynsolar | TYN-210P6 | 210 W Polycrystalline Module | UL 1703 | 210 | 182.5 |  | No Information Submitted | No Information Submitted | Polycrystalline | Multi-c-Si | 1.6378 | 60 | 1 | N | 7.6 | 35.94 | 7.09 | 29.64 | 46.3 | -0.56389 | 0.046606 | -0.39075 | -0.03555 | -0.52751 | 1.4014 | 29.2591 | 5.6148 | 26.4588 | Rack | Flat Plate | 0.995 | 1.646 | 1 | 0.19526
Tynsolar | TYNP62610210 | 210 W Polycrystalline Module | UL 1703 | 210 | 186.8 |  | No Information Submitted | No Information Submitted | Polycrystalline | Multi-c-Si | 1.6378 | 60 | 1 | N | 7.6 | 35.94 | 7.09 | 29.64 | 47.6 | -0.4501 | 0.05758 | -0.3342 | -0.009288 | -0.4445 | 1.4258 | 29.16 | 5.7061 | 26.8555 | Rack | Flat Plate | 0.995 | 1.646 | 1 | 0.19799
Tynsolar | TYNS62608210 | 210 W Monocrystalline Module | UL 1703 | 210 | 188.1 |  | No Information Submitted | No Information Submitted | Monocrystalline | Mono-c-Si | 1.3094 | 48 | 1 | N | 8.85 | 30.29 | 8.58 | 24.48 | 46 | -0.4796 | 0.05373 | -0.3564 | -0.01732 | -0.4685 | 1.8033 | 24.2822 | 6.8465 | 22.4646 | Rack | Flat Plate | 0.995 | 1.316 | 1 | 0.20852
Tynsolar | TYNS62609210 | 210 W Monocrystalline Module | UL 1703 | 210 | 187.5 |  | No Information Submitted | No Information Submitted | Monocrystalline | Mono-c-Si | 1.4756 | 54 | 1 | N | 8.21 | 33.64 | 7.59 | 27.65 | 46 | -0.4796 | 0.05373 | -0.3564 | -0.01732 | -0.4685 | 1.498 | 27.1317 | 6.0289 | 25.251 | Rack | Flat Plate | 0.995 | 1.483 | 1 | 0.19354
Tynsolar | TYN-215P6 | 215 W Polycrystalline Module | UL 1703 | 215 | 185.6 |  | No Information Submitted | No Information Submitted | Polycrystalline | Multi-c-Si | 1.6378 | 60 | 1 | N | 7.83 | 36 | 7.18 | 29.94 | 47.4 | -0.56389 | 0.046606 | -0.39075 | -0.03555 | -0.52751 | 1.4268 | 29.4717 | 5.6888 | 26.7841 | Rack | Flat Plate | 0.995 | 1.646 | 1 | 0.19558
Tynsolar | TYNP62610215 | 215 W Polycrystalline Module | UL 1703 | 215 | 191.3 |  | No Information Submitted | No Information Submitted | Polycrystalline | Multi-c-Si | 1.6378 | 60 | 1 | N | 7.83 | 36 | 7.18 | 29.94 | 47.6 | -0.4501 | 0.05758 | -0.3342 | -0.009288 | -0.4445 | 1.4439 | 29.4552 | 5.7786 | 27.1273 | Rack | Flat Plate | 0.995 | 1.646 | 1 | 0.19782
Tynsolar | TYNS62609215 | 215 W Monocrystalline Module | UL 1703 | 215 | 192.1 |  | No Information Submitted | No Information Submitted | Monocrystalline | Mono-c-Si | 1.4756 | 54 | 1 | N | 8.29 | 33.8 | 7.66 | 28.08 | 46 | -0.4796 | 0.05373 | -0.3564 | -0.01732 | -0.4685 | 1.6172 | 27.7222 | 6.1153 | 25.6212 | Rack | Flat Plate | 0.995 | 1.483 | 1 | 0.20853
Tynsolar | TYN-220P6 | 220 W Polycrystalline Module | UL 1703 | 220 | 190.1 |  | No Information Submitted | No Information Submitted | Polycrystalline | Multi-c-Si | 1.6378 | 60 | 1 | N | 7.95 | 36.06 | 7.3 | 30.12 | 47.4 | -0.56389 | 0.046606 | -0.39075 | -0.03555 | -0.52751 | 1.4506 | 29.6489 | 5.7838 | 26.9452 | Rack | Flat Plate | 0.995 | 1.646 | 1 | 0.1955
Tynsolar | TYNP62610220 | 220 W Polycrystalline Module | UL 1703 | 220 | 195.9 |  | No Information Submitted | No Information Submitted | Polycrystalline | Multi-c-Si | 1.6378 | 60 | 1 | N | 7.95 | 36.06 | 7.3 | 30.12 | 47.6 | -0.4501 | 0.05758 | -0.3342 | -0.009288 | -0.4445 | 1.4681 | 29.6322 | 5.8751 | 27.2904 | Rack | Flat Plate | 0.995 | 1.646 | 1 | 0.19774
Tynsolar | TYNS62609220 | 220 W Monocrystalline Module | UL 1703 | 220 | 196.7 |  | No Information Submitted | No Information Submitted | Monocrystalline | Mono-c-Si | 1.4756 | 54 | 1 | N | 8.32 | 33.86 | 7.76 | 28.35 | 46 | -0.4796 | 0.05373 | -0.3564 | -0.01732 | -0.4685 | 1.6383 | 27.9888 | 6.1952 | 25.8675 | Rack | Flat Plate | 0.995 | 1.483 | 1 | 0.20843
Tynsolar | TYN-225P6 | 225 W Polycrystalline Module | UL 1703 | 225 | 194.5 |  | No Information Submitted | No Information Submitted | Polycrystalline | Multi-c-Si | 1.6378 | 60 | 1 | N | 8.1 | 36.42 | 7.41 | 30.36 | 47.4 | -0.56389 | 0.046606 | -0.39075 | -0.03555 | -0.52751 | 1.4725 | 29.8851 | 5.871 | 27.1599 | Rack | Flat Plate | 0.995 | 1.646 | 1 | 0.19558
Tynsolar | TYNP62610225 | 225 W Polycrystalline Module | UL 1703 | 225 | 200.5 |  | No Information Submitted | No Information Submitted | Polycrystalline | Multi-c-Si | 1.6378 | 60 | 1 | N | 8.1 | 36.42 | 7.41 | 30.36 | 47.6 | -0.4501 | 0.05758 | -0.3342 | -0.009288 | -0.4445 | 1.4902 | 29.8684 | 5.9637 | 27.5078 | Rack | Flat Plate | 0.995 | 1.646 | 1 | 0.19782
Tynsolar | TYNS62609225 | 225 W Monocrystalline Module | UL 1703 | 225 | 201.3 |  | No Information Submitted | No Information Submitted | Monocrystalline | Mono-c-Si | 1.4756 | 54 | 1 | N | 8.59 | 33.86 | 8.17 | 27.54 | 46 | -0.4796 | 0.05373 | -0.3564 | -0.01732 | -0.4685 | 1.7249 | 27.1891 | 6.5225 | 25.1285 | Rack | Flat Plate | 0.995 | 1.483 | 1 | 0.20844
Tynsolar | TYNS62610225 | 225 W Monocrystalline Module | UL 1703 | 225 | 200.7 |  | No Information Submitted | No Information Submitted | Monocrystalline | Mono-c-Si | 1.6378 | 60 | 1 | N | 8.11 | 37.02 | 7.5 | 30 | 46 | -0.4796 | 0.05373 | -0.3564 | -0.01732 | -0.4685 | 1.5592 | 29.6653 | 5.9858 | 27.4536 | Rack | Flat Plate | 0.995 | 1.646 | 1 | 0.20558
Tynsolar | TYN-230P6 | 230 W Polycrystalline Module | UL 1703 | 230 | 199 |  | No Information Submitted | No Information Submitted | Polycrystalline | Multi-c-Si | 1.6378 | 60 | 1 | N | 8.17 | 36.6 | 7.55 | 30.48 | 47.4 | -0.56389 | 0.046606 | -0.39075 | -0.03555 | -0.52751 | 1.5003 | 30.0033 | 5.9819 | 27.2672 | Rack | Flat Plate | 0.995 | 1.646 | 1 | 0.19572
Tynsolar | TYNP62610230 | 230 W Polycrystalline Module | UL 1703 | 230 | 205 |  | No Information Submitted | No Information Submitted | Polycrystalline | Multi-c-Si | 1.6378 | 60 | 1 | N | 8.17 | 36.6 | 7.55 | 30.48 | 47.6 | -0.4501 | 0.05758 | -0.3342 | -0.009288 | -0.4445 | 1.5183 | 29.9864 | 6.0763 | 27.6166 | Rack | Flat Plate | 0.995 | 1.646 | 1 | 0.19795
Tynsolar | TYNS62609230 | 230 W Monocrystalline Module | UL 1703 | 230 | 205.9 |  | No Information Submitted | No Information Submitted | Monocrystalline | Mono-c-Si | 1.4756 | 54 | 1 | N | 8.74 | 33.97 | 8.36 | 27.54 | 46 | -0.4796 | 0.05373 | -0.3564 | -0.01732 | -0.4685 | 1.765 | 27.1891 | 6.6742 | 25.1285 | Rack | Flat Plate | 0.995 | 1.483 | 1 | 0.20865
Tynsolar | TYNS62610230 | 230 W Monocrystalline Module | UL 1703 | 230 | 205.3 |  | No Information Submitted | No Information Submitted | Monocrystalline | Mono-c-Si | 1.6378 | 60 | 1 | N | 8.18 | 37.32 | 7.55 | 30.48 | 46 | -0.4796 | 0.05373 | -0.3564 | -0.01732 | -0.4685 | 1.5696 | 30.14 | 6.0257 | 27.8929 | Rack | Flat Plate | 0.995 | 1.646 | 1 | 0.20569
Tynsolar | TYN-235P6 | 235 W Polycrystalline Module | UL 1703 | 235 | 203.4 |  | No Information Submitted | No Information Submitted | Polycrystalline | Multi-c-Si | 1.6378 | 60 | 1 | N | 8.23 | 36.72 | 7.68 | 30.6 | 46.3 | -0.5949 | 0.039901 | -0.41476 | -0.03156 | -0.56373 | 1.4998 | 29.8314 | 6.1702 | 27.5163 | Rack | Flat Plate | 0.995 | 1.646 | 1 | 0.19038
Tynsolar | TYNP62610235 | 235 W Polycrystalline Module | UL 1703 | 235 | 209.6 |  | No Information Submitted | No Information Submitted | Polycrystalline | Multi-c-Si | 1.6378 | 60 | 1 | N | 8.23 | 36.72 | 7.68 | 30.6 | 47.6 | -0.4501 | 0.05758 | -0.3342 | -0.009288 | -0.4445 | 1.5858 | 29.8196 | 6.1819 | 27.7279 | Rack | Flat Plate | 0.995 | 1.646 | 1 | 0.20123
Tynsolar | TYNS62609235 | 235 W Monocrystalline Module | UL 1703 | 235 | 210.5 |  | No Information Submitted | No Information Submitted | Monocrystalline | Mono-c-Si | 1.4756 | 54 | 1 | N | 8.8 | 34.02 | 8.54 | 27.54 | 46 | -0.4796 | 0.05373 | -0.3564 | -0.01732 | -0.4685 | 1.803 | 27.1891 | 6.8179 | 25.1285 | Rack | Flat Plate | 0.995 | 1.483 | 1 | 0.20861
Tynsolar | TYNS62610235 | 235 W Monocrystalline Module | UL 1703 | 235 | 209.8 |  | No Information Submitted | No Information Submitted | Monocrystalline | Mono-c-Si | 1.6378 | 60 | 1 | N | 8.26 | 37.5 | 7.59 | 30.96 | 46 | -0.4796 | 0.05373 | -0.3564 | -0.01732 | -0.4685 | 1.5779 | 30.6146 | 6.0576 | 28.3321 | Rack | Flat Plate | 0.995 | 1.646 | 1 | 0.20557
Tynsolar | TYN-240P6 | 240 W Polycrystalline Module | UL 1703 | 240 | 207.2 |  | No Information Submitted | No Information Submitted | Polycrystalline | Multi-c-Si | 1.794 | 66 | 1 | N | 7.95 | 39.67 | 7.24 | 33.13 | 46.3 | -0.5949 | 0.039901 | -0.41476 | -0.03156 | -0.56373 | 1.4138 | 32.2979 | 5.8167 | 29.7913 | Rack | Flat Plate | 0.995 | 1.803 | 1 | 0.19027
Tynsolar | TYNP62610240 | 240 W Polycrystalline Module | UL 1703 | 240 | 214.2 |  | No Information Submitted | No Information Submitted | Polycrystalline | Multi-c-Si | 1.6378 | 60 | 1 | N | 8.42 | 36.72 | 7.9 | 30.54 | 47.6 | -0.4501 | 0.05758 | -0.3342 | -0.009288 | -0.4445 | 1.6312 | 29.7611 | 6.359 | 27.6735 | Rack | Flat Plate | 0.995 | 1.646 | 1 | 0.20228
Tynsolar | TYNP62611240 | 240 W Polycrystalline Module | UL 1703 | 240 | 213.7 |  | No Information Submitted | No Information Submitted | Polycrystalline | Multi-c-Si | 1.794 | 66 | 1 | N | 7.83 | 39.6 | 7.29 | 32.93 | 47.6 | -0.4501 | 0.05758 | -0.3342 | -0.009288 | -0.4445 | 1.5223 | 32.5566 | 5.8664 | 30.0224 | Rack | Flat Plate | 0.995 | 1.803 | 1 | 0.2065
Tynsolar | TYNP62611250 | 240 W Polycrystalline Module | UL 1703 | 240 | 213.7 |  | No Information Submitted | No Information Submitted | Polycrystalline | Multi-c-Si | 1.794 | 66 | 1 | N | 8.1 | 40.06 | 7.49 | 33.4 | 47.6 | -0.4501 | 0.05758 | -0.3342 | -0.009288 | -0.4445 | 1.564 | 33.0213 | 6.0273 | 30.4509 | Rack | Flat Plate | 0.995 | 1.803 | 1 | 0.21519
Tynsolar | TYNS62610240 | 240 W Monocrystalline Module | UL 1703 | 240 | 214.4 |  | No Information Submitted | No Information Submitted | Monocrystalline | Mono-c-Si | 1.6378 | 60 | 1 | N | 8.29 | 37.56 | 7.69 | 31.2 | 46 | -0.4796 | 0.05373 | -0.3564 | -0.01732 | -0.4685 | 1.5987 | 30.852 | 6.1374 | 28.5517 | Rack | Flat Plate | 0.995 | 1.646 | 1 | 0.20552
Tynsolar | TYN-245P6 | 245 W Polycrystalline Module | UL 1703 | 245 | 211.6 |  | No Information Submitted | No Information Submitted | Polycrystalline | Multi-c-Si | 1.794 | 66 | 1 | N | 8.04 | 39.86 | 7.37 | 33.26 | 46.3 | -0.5949 | 0.039901 | -0.41476 | -0.03156 | -0.56373 | 1.4392 | 32.4246 | 5.9211 | 29.9082 | Rack | Flat Plate | 0.995 | 1.803 | 1 | 0.19048
Tynsolar | TYNP62610245 | 245 W Polycrystalline Module | UL 1703 | 245 | 218.8 |  | No Information Submitted | No Information Submitted | Polycrystalline | Multi-c-Si | 1.6378 | 60 | 1 | N | 8.46 | 36.9 | 8 | 30.84 | 47.6 | -0.4501 | 0.05758 | -0.3342 | -0.009288 | -0.4445 | 1.6519 | 30.0534 | 6.4395 | 27.9453 | Rack | Flat Plate | 0.995 | 1.646 | 1 | 0.20263
Tynsolar | TYNP62611245 | 245 W Polycrystalline Module | UL 1703 | 245 | 218.2 |  | No Information Submitted | No Information Submitted | Polycrystalline | Multi-c-Si | 1.794 | 66 | 1 | N | 8.04 | 39.86 | 7.37 | 33.26 | 47.6 | -0.4501 | 0.05758 | -0.3342 | -0.009288 | -0.4445 | 1.539 | 32.8829 | 5.9308 | 30.3233 | Rack | Flat Plate | 0.995 | 1.803 | 1 | 0.20655
Tynsolar | TYNS62610245 | 245 W Monocrystalline Module | UL 1703 | 245 | 219 |  | No Information Submitted | No Information Submitted | Monocrystalline | Mono-c-Si | 1.6378 | 60 | 1 | N | 8.32 | 37.62 | 7.78 | 31.5 | 46 | -0.4796 | 0.05373 | -0.3564 | -0.01732 | -0.4685 | 1.6265 | 31.3134 | 6.2036 | 28.8527 | Rack | Flat Plate | 0.995 | 1.646 | 1 | 0.20788
Tynsolar | TYN-250P6 | 250 W Polycrystalline Module | UL 1703 | 250 | 216.1 |  | No Information Submitted | No Information Submitted | Polycrystalline | Multi-c-Si | 1.794 | 66 | 1 | N | 8.1 | 40.06 | 7.49 | 33.4 | 46.3 | -0.5949 | 0.039901 | -0.41476 | -0.03156 | -0.56373 | 1.4627 | 32.5611 | 6.0175 | 30.0341 | Rack | Flat Plate | 0.995 | 1.803 | 1 | 0.1905
Tynsolar | TYNP62610250 | 250 W Polycrystalline Module | UL 1703 | 250 | 223.4 |  | No Information Submitted | No Information Submitted | Polycrystalline | Multi-c-Si | 1.6378 | 60 | 1 | N | 8.52 | 37.2 | 8.03 | 31.2 | 47.6 | -0.4501 | 0.05758 | -0.3342 | -0.009288 | -0.4445 | 1.6581 | 30.4043 | 6.4637 | 28.2716 | Rack | Flat Plate | 0.995 | 1.646 | 1 | 0.20165
Tynsolar | TYNS62610250 | 250 W Monocrystalline Module | UL 1703 | 250 | 223.6 |  | No Information Submitted | No Information Submitted | Monocrystalline | Mono-c-Si | 1.6378 | 60 | 1 | N | 8.59 | 37.62 | 8.17 | 30.6 | 46 | -0.4796 | 0.05373 | -0.3564 | -0.01732 | -0.4685 | 1.708 | 30.4187 | 6.5146 | 28.0284 | Rack | Flat Plate | 0.995 | 1.646 | 1 | 0.20783
Tynsolar | TYNS62611250 | 250 W Monocrystalline Module | UL 1703 | 250 | 223.1 |  | No Information Submitted | No Information Submitted | Monocrystalline | Mono-c-Si | 1.794 | 66 | 1 | N | 8.14 | 40.92 | 7.52 | 33.26 | 46 | -0.4796 | 0.05373 | -0.3564 | -0.01732 | -0.4685 | 1.621 | 32.5195 | 6.1792 | 30.2236 | Rack | Flat Plate | 0.995 | 1.803 | 1 | 0.21085
Tynsolar | TYN-255P6 | 255 W Polycrystalline Module | UL 1703 | 255 | 217.3 |  | No Information Submitted | No Information Submitted | Polycrystalline | Multi-c-Si | 1.9512 | 72 | 1 | N | 7.72 | 43.2 | 7.14 | 35.71 | 47 | -0.61973 | 0.047647 | -0.42684 | -0.05367 | -0.56995 | 1.4243 | 34.6786 | 5.6422 | 30.6042 | Rack | Flat Plate | 0.995 | 1.961 | 1 | 0.1937
Tynsolar | TYNP62610255 | 255 W Polycrystalline Module | UL 1703 | 255 | 228 |  | No Information Submitted | No Information Submitted | Polycrystalline | Multi-c-Si | 1.6378 | 60 | 1 | N | 8.56 | 37.5 | 8.08 | 31.56 | 47.6 | -0.4501 | 0.05758 | -0.3342 | -0.009288 | -0.4445 | 1.6684 | 30.7551 | 6.5039 | 28.5978 | Rack | Flat Plate | 0.995 | 1.646 | 1 | 0.20122
Tynsolar | TYNP62611255 | 255 W Polycrystalline Module | UL 1703 | 255 | 227.4 |  | No Information Submitted | No Information Submitted | Polycrystalline | Multi-c-Si | 1.794 | 66 | 1 | N | 8.32 | 39.86 | 7.75 | 33.07 | 47.6 | -0.4501 | 0.05758 | -0.3342 | -0.009288 | -0.4445 | 1.6183 | 32.695 | 6.2366 | 30.1501 | Rack | Flat Plate | 0.995 | 1.803 | 1 | 0.20749
Tynsolar | TYNP62612255 | 255 W Polycrystalline Module | UL 1703 | 255 | 226.9 |  | No Information Submitted | No Information Submitted | Polycrystalline | Multi-c-Si | 1.9512 | 72 | 1 | N | 7.72 | 43.2 | 7.14 | 35.71 | 47.6 | -0.4501 | 0.05758 | -0.3342 | -0.009288 | -0.4445 | 1.4387 | 35.0806 | 5.7732 | 32.1947 | Rack | Flat Plate | 0.995 | 1.961 | 1 | 0.19793
Tynsolar | TYNS62610255 | 255 W Monocrystalline Module | UL 1703 | 255 | 228.2 |  | No Information Submitted | No Information Submitted | Monocrystalline | Mono-c-Si | 1.6378 | 60 | 1 | N | 8.67 | 37.68 | 8.35 | 30.6 | 46 | -0.4796 | 0.05373 | -0.3564 | -0.01732 | -0.4685 | 1.7457 | 30.4187 | 6.6581 | 28.0284 | Rack | Flat Plate | 0.995 | 1.646 | 1 | 0.20824
Tynsolar | TYNS62611255 | 255 W Monocrystalline Module | UL 1703 | 255 | 227.6 |  | No Information Submitted | No Information Submitted | Monocrystalline | Mono-c-Si | 1.794 | 66 | 1 | N | 8.18 | 41.05 | 7.6 | 33.53 | 46 | -0.4796 | 0.05373 | -0.3564 | -0.01732 | -0.4685 | 1.6382 | 32.7835 | 6.2449 | 30.4689 | Rack | Flat Plate | 0.995 | 1.803 | 1 | 0.21061
Tynsolar | TYN-260P6 | 260 W Polycrystalline Module | UL 1703 | 260 | 221.7 |  | No Information Submitted | No Information Submitted | Polycrystalline | Multi-c-Si | 1.9512 | 72 | 1 | N | 7.83 | 43.2 | 7.24 | 35.93 | 47 | -0.61973 | 0.047647 | -0.42684 | -0.05367 | -0.56995 | 1.4443 | 34.8923 | 5.7212 | 30.7927 | Rack | Flat Plate | 0.995 | 1.961 | 1 | 0.19382
Tynsolar | TYNP62611260 | 260 W Polycrystalline Module | UL 1703 | 260 | 232 |  | No Information Submitted | No Information Submitted | Polycrystalline | Multi-c-Si | 1.794 | 66 | 1 | N | 8.38 | 40.19 | 7.83 | 33.46 | 47.6 | -0.4501 | 0.05758 | -0.3342 | -0.009288 | -0.4445 | 1.5989 | 33.1509 | 6.2975 | 30.4987 | Rack | Flat Plate | 0.995 | 1.803 | 1 | 0.20387
Tynsolar | TYNP62612260 | 260 W Polycrystalline Module | UL 1703 | 260 | 231.5 |  | No Information Submitted | No Information Submitted | Polycrystalline | Multi-c-Si | 1.9512 | 72 | 1 | N | 7.83 | 43.2 | 7.24 | 35.93 | 47.6 | -0.4501 | 0.05758 | -0.3342 | -0.009288 | -0.4445 | 1.4589 | 35.2967 | 5.854 | 32.393 | Rack | Flat Plate | 0.995 | 1.961 | 1 | 0.19805
Tynsolar | TYNS62610260 | 260 W Monocrystalline Module | UL 1703 | 260 | 232.9 |  | No Information Submitted | No Information Submitted | Monocrystalline | Mono-c-Si | 1.6378 | 60 | 1 | N | 8.8 | 37.8 | 8.5 | 30.6 | 46 | -0.4796 | 0.05373 | -0.3564 | -0.01732 | -0.4685 | 1.777 | 30.4187 | 6.7777 | 28.0284 | Rack | Flat Plate | 0.995 | 1.646 | 1 | 0.2079
Tynsolar | TYNS62611260 | 260 W Monocrystalline Module | UL 1703 | 260 | 232.2 |  | No Information Submitted | No Information Submitted | Monocrystalline | Mono-c-Si | 1.794 | 66 | 1 | N | 8.21 | 41.12 | 7.69 | 33.79 | 46 | -0.4796 | 0.05373 | -0.3564 | -0.01732 | -0.4685 | 1.6576 | 33.0377 | 6.3189 | 30.7052 | Rack | Flat Plate | 0.995 | 1.803 | 1 | 0.21063
Tynsolar | TYN-265P6 | 265 W Polycrystalline Module | UL 1703 | 265 | 226.1 |  | No Information Submitted | No Information Submitted | Polycrystalline | Multi-c-Si | 1.9512 | 72 | 1 | N | 7.95 | 43.27 | 7.33 | 36.14 | 47 | -0.61973 | 0.047647 | -0.42684 | -0.05367 | -0.56995 | 1.4622 | 35.0962 | 5.7923 | 30.9727 | Rack | Flat Plate | 0.995 | 1.961 | 1 | 0.19366
Tynsolar | TYNP62611265 | 265 W Polycrystalline Module | UL 1703 | 265 | 236.6 |  | No Information Submitted | No Information Submitted | Polycrystalline | Multi-c-Si | 1.794 | 66 | 1 | N | 8.42 | 40.39 | 7.9 | 33.59 | 47.6 | -0.4501 | 0.05758 | -0.3342 | -0.009288 | -0.4445 | 1.6132 | 33.2797 | 6.3538 | 30.6172 | Rack | Flat Plate | 0.995 | 1.803 | 1 | 0.20259
Tynsolar | TYNP62612265 | 265 W Polycrystalline Module | UL 1703 | 265 | 236 |  | No Information Submitted | No Information Submitted | Polycrystalline | Multi-c-Si | 1.9512 | 72 | 1 | N | 7.95 | 43.27 | 7.33 | 36.14 | 47.6 | -0.4501 | 0.05758 | -0.3342 | -0.009288 | -0.4445 | 1.477 | 35.503 | 5.9268 | 32.5823 | Rack | Flat Plate | 0.995 | 1.961 | 1 | 0.19788
Tynsolar | TYNS62611265 | 265 W Monocrystalline Module | UL 1703 | 265 | 236.3 |  | No Information Submitted | No Information Submitted | Monocrystalline | Mono-c-Si | 1.794 | 66 | 1 | N | 8.31 | 40.99 | 7.88 | 33.66 | 47.9 | -0.4485 | 0.05332 | -0.3244 | -0.0183 | -0.4339 | 1.6661 | 33.1256 | 6.3779 | 30.4342 | Rack | Flat Plate | 0.995 | 1.803 | 1 | 0.20827
Tynsolar | TYNS62612265 | 265 W Monocrystalline Module | UL 1703 | 265 | 235.7 |  | No Information Submitted | No Information Submitted | Monocrystalline | Mono-c-Si | 1.9512 | 72 | 1 | N | 8.11 | 44.42 | 7.36 | 36 | 47.9 | -0.4485 | 0.05332 | -0.3244 | -0.0183 | -0.4339 | 1.4505 | 35.4923 | 5.9437 | 32.506 | Rack | Flat Plate | 0.995 | 1.961 | 1 | 0.19427
Tynsolar | TYN-270P6 | 270 W Polycrystalline Module | UL 1703 | 270 | 230.6 |  | No Information Submitted | No Information Submitted | Polycrystalline | Multi-c-Si | 1.9512 | 72 | 1 | N | 8.1 | 43.7 | 7.41 | 36.43 | 47 | -0.61973 | 0.047647 | -0.42684 | -0.05367 | -0.56995 | 1.4782 | 35.3778 | 5.8555 | 31.2212 | Rack | Flat Plate | 0.995 | 1.961 | 1 | 0.19369
Tynsolar | TYNP62611270 | 270 W Polycrystalline Module | UL 1703 | 270 | 241.2 |  | No Information Submitted | No Information Submitted | Polycrystalline | Multi-c-Si | 1.794 | 66 | 1 | N | 8.49 | 40.72 | 8 | 33.92 | 47.6 | -0.4501 | 0.05758 | -0.3342 | -0.009288 | -0.4445 | 1.6336 | 33.6067 | 6.4342 | 30.918 | Rack | Flat Plate | 0.995 | 1.803 | 1 | 0.20334
Tynsolar | TYNP62612270 | 270 W Polycrystalline Module | UL 1703 | 270 | 240.6 |  | No Information Submitted | No Information Submitted | Polycrystalline | Multi-c-Si | 1.9512 | 72 | 1 | N | 8.1 | 43.7 | 7.41 | 36.43 | 47.6 | -0.4501 | 0.05758 | -0.3342 | -0.009288 | -0.4445 | 1.4843 | 36.4614 | 5.9864 | 33.1033 | Rack | Flat Plate | 0.995 | 1.961 | 1 | 0.20044
Tynsolar | TYNS62611270 | 270 W Monocrystalline Module | UL 1703 | 270 | 240.9 |  | No Information Submitted | No Information Submitted | Monocrystalline | Mono-c-Si | 1.794 | 66 | 1 | N | 8.44 | 41.18 | 8.03 | 33.66 | 47.9 | -0.4485 | 0.05332 | -0.3244 | -0.0183 | -0.4339 | 1.6978 | 33.1256 | 6.4993 | 30.4342 | Rack | Flat Plate | 0.995 | 1.803 | 1 | 0.2083
Tynsolar | TYNS62612270 | 270 W Monocrystalline Module | UL 1703 | 270 | 240.3 |  | No Information Submitted | No Information Submitted | Monocrystalline | Mono-c-Si | 1.9512 | 72 | 1 | N | 8.14 | 44.64 | 7.44 | 36.21 | 47.9 | -0.4485 | 0.05332 | -0.3244 | -0.0183 | -0.4339 | 1.4663 | 35.6994 | 6.0083 | 32.6957 | Rack | Flat Plate | 0.995 | 1.961 | 1 | 0.19387
Tynsolar | TYN-275P6 | 275 W Polycrystalline Module | UL 1703 | 275 | 235 |  | No Information Submitted | No Information Submitted | Polycrystalline | Multi-c-Si | 1.9512 | 72 | 1 | N | 8.17 | 43.92 | 7.52 | 36.58 | 47 | -0.61973 | 0.047647 | -0.42684 | -0.05367 | -0.56995 | 1.4868 | 35.9359 | 5.9474 | 31.8874 | Rack | Flat Plate | 0.995 | 1.961 | 1 | 0.19429
Tynsolar | TYNP62611275 | 275 W Polycrystalline Module | UL 1703 | 275 | 245.8 |  | No Information Submitted | No Information Submitted | Polycrystalline | Multi-c-Si | 1.794 | 66 | 1 | N | 8.52 | 40.92 | 8.03 | 34.32 | 47.6 | -0.4501 | 0.05758 | -0.3342 | -0.009288 | -0.4445 | 1.6398 | 34.003 | 6.4584 | 31.2826 | Rack | Flat Plate | 0.995 | 1.803 | 1 | 0.20275
Tynsolar | TYNP62612275 | 275 W Polycrystalline Module | UL 1703 | 275 | 245.2 |  | No Information Submitted | No Information Submitted | Polycrystalline | Multi-c-Si | 1.9512 | 72 | 1 | N | 8.17 | 43.92 | 7.52 | 36.58 | 47.6 | -0.4501 | 0.05758 | -0.3342 | -0.009288 | -0.4445 | 1.5063 | 36.6115 | 6.0753 | 33.2396 | Rack | Flat Plate | 0.995 | 1.961 | 1 | 0.20054
Tynsolar | TYNS62611275 | 275 W Monocrystalline Module | UL 1703 | 275 | 245.5 |  | No Information Submitted | No Information Submitted | Monocrystalline | Mono-c-Si | 1.794 | 66 | 1 | N | 8.59 | 41.38 | 8.17 | 33.66 | 47.9 | -0.4485 | 0.05332 | -0.3244 | -0.0183 | -0.4339 | 1.7274 | 33.1256 | 6.6126 | 30.4342 | Rack | Flat Plate | 0.995 | 1.803 | 1 | 0.20808
Tynsolar | TYNS62612275 | 275 W Monocrystalline Module | UL 1703 | 275 | 244.9 |  | No Information Submitted | No Information Submitted | Monocrystalline | Mono-c-Si | 1.9512 | 72 | 1 | N | 8.18 | 44.78 | 7.52 | 36.58 | 47.9 | -0.4485 | 0.05332 | -0.3244 | -0.0183 | -0.4339 | 1.5496 | 36.252 | 6.0432 | 32.9715 | Rack | Flat Plate | 0.995 | 1.961 | 1 | 0.20428
Tynsolar | TYN-280P6 | 280 W Polycrystalline Module | UL 1703 | 280 | 239.4 |  | No Information Submitted | No Information Submitted | Polycrystalline | Multi-c-Si | 1.9512 | 72 | 1 | N | 8.23 | 44.06 | 7.62 | 36.72 | 47 | -0.61973 | 0.047647 | -0.42684 | -0.05367 | -0.56995 | 1.5066 | 36.0734 | 6.0265 | 32.0094 | Rack | Flat Plate | 0.995 | 1.961 | 1 | 0.1941
Tynsolar | TYNP62611280 | 280 W Polycrystalline Module | UL 1703 | 280 | 250.4 |  | No Information Submitted | No Information Submitted | Polycrystalline | Multi-c-Si | 1.794 | 66 | 1 | N | 8.56 | 41.25 | 8.08 | 34.72 | 47.6 | -0.4501 | 0.05758 | -0.3342 | -0.009288 | -0.4445 | 1.65 | 34.3993 | 6.4986 | 31.6472 | Rack | Flat Plate | 0.995 | 1.803 | 1 | 0.20271
Tynsolar | TYNP62612280 | 280 W Polycrystalline Module | UL 1703 | 280 | 249.8 |  | No Information Submitted | No Information Submitted | Polycrystalline | Multi-c-Si | 1.9512 | 72 | 1 | N | 8.23 | 44.06 | 7.63 | 36.72 | 47.6 | -0.4501 | 0.05758 | -0.3342 | -0.009288 | -0.4445 | 1.5283 | 36.7516 | 6.1641 | 33.3669 | Rack | Flat Plate | 0.995 | 1.961 | 1 | 0.2006
Tynsolar | TYNS62611280 | 280 W Monocrystalline Module | UL 1703 | 280 | 250.1 |  | No Information Submitted | No Information Submitted | Monocrystalline | Mono-c-Si | 1.794 | 66 | 1 | N | 8.67 | 41.45 | 8.33 | 33.66 | 47.9 | -0.4485 | 0.05332 | -0.3244 | -0.0183 | -0.4339 | 1.7613 | 33.1256 | 6.7421 | 30.4342 | Rack | Flat Plate | 0.995 | 1.803 | 1 | 0.20837
Tynsolar | TYNS62612280 | 280 W Monocrystalline Module | UL 1703 | 280 | 249.5 |  | No Information Submitted | No Information Submitted | Monocrystalline | Mono-c-Si | 1.9512 | 72 | 1 | N | 8.21 | 44.86 | 7.6 | 36.86 | 47.9 | -0.4485 | 0.05332 | -0.3244 | -0.0183 | -0.4339 | 1.5661 | 36.5295 | 6.1075 | 33.2238 | Rack | Flat Plate | 0.995 | 1.961 | 1 | 0.20432
Tynsolar | TYN-285P6 | 285 W Polycrystalline Module | UL 1703 | 285 | 243.9 |  | No Information Submitted | No Information Submitted | Polycrystalline | Multi-c-Si | 1.9512 | 72 | 1 | N | 8.32 | 44.21 | 7.75 | 36.79 | 47 | -0.61973 | 0.047647 | -0.42684 | -0.05367 | -0.56995 | 1.5323 | 36.1422 | 6.1293 | 32.0704 | Rack | Flat Plate | 0.995 | 1.961 | 1 | 0.19432
Tynsolar | TYNP62612285 | 285 W Polycrystalline Module | UL 1703 | 285 | 256.9 |  | No Information Submitted | No Information Submitted | Polycrystalline | Multi-c-Si | 1.9512 | 72 | 1 | N | 8.32 | 44.21 | 7.75 | 36.79 | 46.2 | -0.4402 | 0.06001 | -0.3285 | -0.008008 | -0.4339 | 1.6048 | 36.1692 | 6.2135 | 33.8815 | Rack | Flat Plate | 0.995 | 1.961 | 1 | 0.20367
Tynsolar | TYNS62611285 | 285 W Monocrystalline Module | UL 1703 | 285 | 254.7 |  | No Information Submitted | No Information Submitted | Monocrystalline | Mono-c-Si | 1.794 | 66 | 1 | N | 8.8 | 41.58 | 8.49 | 33.66 | 47.9 | -0.4485 | 0.05332 | -0.3244 | -0.0183 | -0.4339 | 1.7951 | 33.1256 | 6.8716 | 30.4342 | Rack | Flat Plate | 0.995 | 1.803 | 1 | 0.20864
Tynsolar | TYNS62612285 | 285 W Monocrystalline Module | UL 1703 | 285 | 254 |  | No Information Submitted | No Information Submitted | Monocrystalline | Mono-c-Si | 1.9512 | 72 | 1 | N | 8.39 | 44.21 | 7.77 | 36.72 | 47.9 | -0.4485 | 0.05332 | -0.3244 | -0.0183 | -0.4339 | 1.6012 | 36.3908 | 6.2441 | 33.0976 | Rack | Flat Plate | 0.995 | 1.961 | 1 | 0.20445
Tynsolar | TYNP62612290 | 290 W Polycrystalline Module | UL 1703 | 290 | 261.5 |  | No Information Submitted | No Information Submitted | Polycrystalline | Multi-c-Si | 1.9512 | 72 | 1 | N | 8.46 | 44.28 | 7.96 | 36.79 | 46.2 | -0.4402 | 0.06001 | -0.3285 | -0.008008 | -0.4339 | 1.6483 | 36.1692 | 6.3818 | 33.8815 | Rack | Flat Plate | 0.995 | 1.961 | 1 | 0.20558
Tynsolar | TYNS62612290 | 290 W Monocrystalline Module | UL 1703 | 290 | 258.6 |  | No Information Submitted | No Information Submitted | Monocrystalline | Mono-c-Si | 1.9512 | 72 | 1 | N | 8.48 | 44.43 | 7.9 | 36.72 | 47.9 | -0.4485 | 0.05332 | -0.3244 | -0.0183 | -0.4339 | 1.6346 | 36.3658 | 6.3519 | 33.2132 | Rack | Flat Plate | 0.995 | 1.961 | 1 | 0.20498
Tynsolar | TYNP62612295 | 295 W Polycrystalline Module | UL 1703 | 295 | 266.1 |  | No Information Submitted | No Information Submitted | Polycrystalline | Multi-c-Si | 1.9512 | 72 | 1 | N | 8.49 | 44.42 | 8 | 37.01 | 46.2 | -0.4402 | 0.06001 | -0.3285 | -0.008008 | -0.4339 | 1.6566 | 36.3855 | 6.4139 | 34.0841 | Rack | Flat Plate | 0.995 | 1.961 | 1 | 0.20432
Tynsolar | TYNS62612295 | 295 W Monocrystalline Module | UL 1703 | 295 | 263.2 |  | No Information Submitted | No Information Submitted | Monocrystalline | Mono-c-Si | 1.9512 | 72 | 1 | N | 8.52 | 44.57 | 8.04 | 36.72 | 47.9 | -0.4485 | 0.05332 | -0.3244 | -0.0183 | -0.4339 | 1.6635 | 36.3658 | 6.4645 | 33.2132 | Rack | Flat Plate | 0.995 | 1.961 | 1 | 0.20507
Tynsolar | TYNP62612300 | 300 W Polycrystalline Module | UL 1703 | 300 | 270.7 |  | No Information Submitted | No Information Submitted | Polycrystalline | Multi-c-Si | 1.9512 | 72 | 1 | N | 8.54 | 44.86 | 8.05 | 37.66 | 46.2 | -0.4402 | 0.06001 | -0.3285 | -0.008008 | -0.4339 | 1.6669 | 37.0245 | 6.454 | 34.6827 | Rack | Flat Plate | 0.995 | 1.961 | 1 | 0.20573
Tynsolar | TYNS62612300 | 300 W Monocrystalline Module | UL 1703 | 300 | 267.8 |  | No Information Submitted | No Information Submitted | Monocrystalline | Mono-c-Si | 1.9512 | 72 | 1 | N | 8.58 | 44.71 | 8.17 | 36.72 | 47.9 | -0.4485 | 0.05332 | -0.3244 | -0.0183 | -0.4339 | 1.6904 | 36.3658 | 6.569 | 33.2132 | Rack | Flat Plate | 0.995 | 1.961 | 1 | 0.20491
Tynsolar | TYNP62612305 | 305 W Polycrystalline Module | UL 1703 | 305 | 275.4 |  | No Information Submitted | No Information Submitted | Polycrystalline | Multi-c-Si | 1.9512 | 72 | 1 | N | 8.56 | 45 | 8.08 | 37.87 | 46.2 | -0.4402 | 0.06001 | -0.3285 | -0.008008 | -0.4339 | 1.6732 | 37.231 | 6.478 | 34.8761 | Rack | Flat Plate | 0.995 | 1.961 | 1 | 0.20424
Tynsolar | TYNS62612305 | 305 W Monocrystalline Module | UL 1703 | 305 | 272.4 |  | No Information Submitted | No Information Submitted | Monocrystalline | Mono-c-Si | 1.9512 | 72 | 1 | N | 8.72 | 44.86 | 8.31 | 36.72 | 47.9 | -0.4485 | 0.05332 | -0.3244 | -0.0183 | -0.4339 | 1.7194 | 36.3658 | 6.6816 | 33.2132 | Rack | Flat Plate | 0.995 | 1.961 | 1 | 0.20501
Tynsolar | TYNP62612310 | 310 W Polycrystalline Module | UL 1703 | 310 | 277.3 |  | No Information Submitted | No Information Submitted | Polycrystalline | Multi-c-Si | 1.9512 | 72 | 1 | N | 8.62 | 45.22 | 8.16 | 38.02 | 47.6 | -0.4501 | 0.05758 | -0.3342 | -0.009288 | -0.4445 | 1.6889 | 37.3549 | 6.5659 | 34.4083 | Rack | Flat Plate | 0.995 | 1.961 | 1 | 0.20351
Tynsolar | TYNS62612310 | 310 W Monocrystalline Module | UL 1703 | 310 | 277 |  | No Information Submitted | No Information Submitted | Monocrystalline | Mono-c-Si | 1.9512 | 72 | 1 | N | 8.79 | 45 | 8.45 | 36.72 | 47.9 | -0.4485 | 0.05332 | -0.3244 | -0.0183 | -0.4339 | 1.7484 | 36.3658 | 6.7941 | 33.2132 | Rack | Flat Plate | 0.995 | 1.961 | 1 | 0.2051
Tynsolar | TYNP62612315 | 315 W Polycrystalline Module | UL 1703 | 315 | 281.9 |  | No Information Submitted | No Information Submitted | Polycrystalline | Multi-c-Si | 1.9512 | 72 | 1 | N | 8.67 | 45.58 | 8.24 | 38.45 | 47.6 | -0.4501 | 0.05758 | -0.3342 | -0.009288 | -0.4445 | 1.7055 | 37.7774 | 6.6303 | 34.7974 | Rack | Flat Plate | 0.995 | 1.961 | 1 | 0.20453
Tynsolar | TYNS62612315 | 315 W Monocrystalline Module | UL 1703 | 315 | 281.6 |  | No Information Submitted | No Information Submitted | Monocrystalline | Mono-c-Si | 1.9512 | 72 | 1 | N | 8.89 | 45.22 | 8.58 | 36.72 | 47.9 | -0.4485 | 0.05332 | -0.3244 | -0.0183 | -0.4339 | 1.7753 | 36.3658 | 6.8986 | 33.2132 | Rack | Flat Plate | 0.995 | 1.961 | 1 | 0.20495
U.S. Solar | USS-QCMI2-36-130 | 130 W Polycrystalline Module | UL 1703 | 130 | 114.7 |  | No Information Submitted | No Information Submitted | Polycrystalline | Multi-c-Si | 1.0108 | 36 | 1 | N | 8.42 | 21.69 | 7.92 | 16.41 | 46.7 | -0.5 | 0.06 | -0.36 | 0.01 | -0.49 | 1.56 | 16.23 | 6.46 | 14.65 | Rack | Flat Plate | 0.992 | 1.019 | 1 | 0.19476
U.S. Solar | USS-QCMI2-36-135 | 135 W Polycrystalline Module | UL 1703 | 135 | 119.2 |  | No Information Submitted | No Information Submitted | Polycrystalline | Multi-c-Si | 1.0108 | 36 | 1 | N | 8.48 | 21.9 | 7.98 | 16.92 | 46.7 | -0.5 | 0.06 | -0.36 | 0.01 | -0.49 | 1.57 | 16.73 | 6.51 | 15.1 | Rack | Flat Plate | 0.992 | 1.019 | 1 | 0.19456
U.S. Solar | USS-QCMI2-36-140 | 140 W Polycrystalline Module | UL 1703 | 140 | 123.7 |  | No Information Submitted | No Information Submitted | Polycrystalline | Multi-c-Si | 1.0108 | 36 | 1 | N | 8.53 | 22.15 | 8.03 | 17.43 | 46.7 | -0.5 | 0.06 | -0.36 | 0.01 | -0.49 | 1.59 | 17.39 | 6.45 | 15.83 | Rack | Flat Plate | 0.992 | 1.019 | 1 | 0.1975
U.S. Solar | USS-QCMI2-36-145 | 145 W Polycrystalline Module | UL 1703 | 145 | 128.3 |  | No Information Submitted | No Information Submitted | Polycrystalline | Multi-c-Si | 1.0108 | 36 | 1 | N | 8.6 | 22.37 | 8.1 | 17.9 | 46.7 | -0.5 | 0.06 | -0.36 | 0.01 | -0.49 | 1.6 | 17.85 | 6.51 | 16.26 | Rack | Flat Plate | 0.992 | 1.019 | 1 | 0.19697
U.S. Solar | USS-QCMI2-36-150 | 150 W Polycrystalline Module | UL 1703 | 150 | 132.8 |  | No Information Submitted | No Information Submitted | Polycrystalline | Multi-c-Si | 1.0108 | 36 | 1 | N | 8.63 | 22.51 | 8.13 | 18.45 | 46.7 | -0.5 | 0.06 | -0.36 | 0.01 | -0.49 | 1.61 | 18.4 | 6.53 | 16.76 | Rack | Flat Plate | 0.992 | 1.019 | 1 | 0.19749
U.S. Solar | USS-QCMI2-48-175 | 175 W Polycrystalline Module | UL 1703 | 175 | 154.5 |  | No Information Submitted | No Information Submitted | Polycrystalline | Multi-c-Si | 1.3253 | 48 | 1 | N | 8.42 | 29.01 | 7.92 | 22.1 | 46.7 | -0.5 | 0.06 | -0.36 | 0.01 | -0.49 | 1.53 | 21.8 | 6.37 | 19.99 | Rack | Flat Plate | 0.992 | 1.336 | 1 | 0.19059
U.S. Solar | USS-QCMI2-48-180 | 180 W Polycrystalline Module | UL 1703 | 180 | 159 |  | No Information Submitted | No Information Submitted | Polycrystalline | Multi-c-Si | 1.3253 | 48 | 1 | N | 8.48 | 29.2 | 7.98 | 22.56 | 46.7 | -0.5 | 0.06 | -0.36 | 0.01 | -0.49 | 1.55 | 22.25 | 6.41 | 20.41 | Rack | Flat Plate | 0.992 | 1.336 | 1 | 0.1916
U.S. Solar | USS-QCMI2-48-185 | 185 W Polycrystalline Module | UL 1703 | 185 | 163.5 |  | No Information Submitted | No Information Submitted | Polycrystalline | Multi-c-Si | 1.3253 | 48 | 1 | N | 8.53 | 29.49 | 8.03 | 23.04 | 46.7 | -0.5 | 0.06 | -0.36 | 0.01 | -0.49 | 1.56 | 22.73 | 6.45 | 20.84 | Rack | Flat Plate | 0.992 | 1.336 | 1 | 0.19167
U.S. Solar | USS-QCMI2-48-190 | 190 W Polycrystalline Module | UL 1703 | 190 | 168.1 |  | No Information Submitted | No Information Submitted | Polycrystalline | Multi-c-Si | 1.3253 | 48 | 1 | N | 8.57 | 29.73 | 8.07 | 23.54 | 46.7 | -0.5 | 0.06 | -0.36 | 0.01 | -0.49 | 1.58 | 23.59 | 6.52 | 21.09 | Rack | Flat Plate | 0.992 | 1.336 | 1 | 0.19617
U.S. Solar | USS-QCMI2-48-195 | 195 W Polycrystalline Module | UL 1703 | 195 | 172.7 |  | No Information Submitted | No Information Submitted | Polycrystalline | Multi-c-Si | 1.3253 | 48 | 1 | N | 8.6 | 29.92 | 8.1 | 24.07 | 46.7 | -0.5 | 0.06 | -0.36 | 0.01 | -0.49 | 1.59 | 24.12 | 6.54 | 21.57 | Rack | Flat Plate | 0.992 | 1.336 | 1 | 0.19667
U.S. Solar | USS-QCMI2-48-200 | 200 W Polycrystalline Module | UL 1703 | 200 | 177.2 |  | No Information Submitted | No Information Submitted | Polycrystalline | Multi-c-Si | 1.3253 | 48 | 1 | N | 8.63 | 30.12 | 8.13 | 24.6 | 46.7 | -0.5 | 0.06 | -0.36 | 0.01 | -0.49 | 1.6 | 24.65 | 6.56 | 22.04 | Rack | Flat Plate | 0.992 | 1.336 | 1 | 0.1972
U.S. Solar | USS-QCMI2-54-200 | 200 W Polycrystalline Module | UL 1703 | 200 | 176.6 |  | No Information Submitted | No Information Submitted | Polycrystalline | Multi-c-Si | 1.483 | 54 | 1 | N | 8.42 | 32.8 | 7.92 | 25.25 | 46.7 | -0.5 | 0.06 | -0.36 | 0.01 | -0.49 | 1.58 | 24.55 | 6.45 | 22.79 | Rack | Flat Plate | 0.992 | 1.495 | 1 | 0.19395
U.S. Solar | USS-QCMI2-54-205 | 205 W Polycrystalline Module | UL 1703 | 205 | 181.2 |  | No Information Submitted | No Information Submitted | Polycrystalline | Multi-c-Si | 1.483 | 54 | 1 | N | 8.47 | 33.01 | 7.97 | 25.72 | 46.7 | -0.5 | 0.06 | -0.36 | 0.01 | -0.49 | 1.59 | 25.01 | 6.49 | 23.21 | Rack | Flat Plate | 0.992 | 1.495 | 1 | 0.19398
U.S. Solar | USS-QCMI2-54-210 | 210 W Polycrystalline Module | UL 1703 | 210 | 185.7 |  | No Information Submitted | No Information Submitted | Polycrystalline | Multi-c-Si | 1.483 | 54 | 1 | N | 8.5 | 33.23 | 8 | 26.25 | 46.7 | -0.5 | 0.06 | -0.36 | 0.01 | -0.49 | 1.6 | 25.52 | 6.52 | 23.69 | Rack | Flat Plate | 0.992 | 1.495 | 1 | 0.19444
U.S. Solar | USS-QCMI2-54-215 | 215 W Polycrystalline Module | UL 1703 | 215 | 190.3 |  | No Information Submitted | No Information Submitted | Polycrystalline | Multi-c-Si | 1.483 | 54 | 1 | N | 8.52 | 33.44 | 8.02 | 26.81 | 46.7 | -0.5 | 0.06 | -0.36 | 0.01 | -0.49 | 1.59 | 26.47 | 6.42 | 24.63 | Rack | Flat Plate | 0.992 | 1.495 | 1 | 0.19575
U.S. Solar | USS-QCMI2-54-220 | 220 W Polycrystalline Module | UL 1703 | 220 | 194.8 |  | No Information Submitted | No Information Submitted | Polycrystalline | Multi-c-Si | 1.483 | 54 | 1 | N | 8.55 | 33.66 | 8.05 | 27.33 | 46.7 | -0.5 | 0.06 | -0.36 | 0.01 | -0.49 | 1.6 | 26.99 | 6.44 | 25.11 | Rack | Flat Plate | 0.992 | 1.495 | 1 | 0.19629
U.S. Solar | USS-QCMI2-60-220 | 220 W Polycrystalline Module | UL 1703 | 220 | 197.6 |  | No Information Submitted | No Information Submitted | Polycrystalline | Multi-c-Si | 1.6398 | 60 | 1 | N | 8.46 | 36.26 | 7.96 | 27.64 | 45.9 | -0.452 | 0.051 | -0.331 | -0.071 | -0.389 | 1.56 | 27.32 | 6.29 | 25.7 | Rack | Flat Plate | 0.992 | 1.653 | 1 | 0.19372
U.S. Solar | USS-QCMI2-54-225 | 225 W Polycrystalline Module | UL 1703 | 225 | 199.4 |  | No Information Submitted | No Information Submitted | Polycrystalline | Multi-c-Si | 1.483 | 54 | 1 | N | 8.6 | 33.8 | 8.1 | 27.78 | 46.7 | -0.5 | 0.06 | -0.36 | 0.01 | -0.49 | 1.61 | 27.43 | 6.48 | 25.52 | Rack | Flat Plate | 0.992 | 1.495 | 1 | 0.19628
U.S. Solar | USS-QCMI2-60-225 | 225 W Polycrystalline Module | UL 1703 | 225 | 202.2 |  | No Information Submitted | No Information Submitted | Polycrystalline | Multi-c-Si | 1.6398 | 60 | 1 | N | 8.48 | 36.4 | 7.98 | 28.2 | 45.9 | -0.452 | 0.051 | -0.331 | -0.071 | -0.389 | 1.57 | 27.87 | 6.3 | 26.22 | Rack | Flat Plate | 0.992 | 1.653 | 1 | 0.19447
U.S. Solar | USS-QCMI3-60-225 | 225 W Polycrystalline Module | UL 1703 | 225 | 202.1 |  | No Information Submitted | No Information Submitted | Polycrystalline | Multi-c-Si | 1.6398 | 60 | 1 | N | 8.17 | 36.8 | 7.69 | 29.26 | 46.5 | -0.4411 | 0.07403 | -0.339 | 0.009095 | -0.4456 | 1.52 | 28.38 | 6.2 | 26.46 | Rack | Flat Plate | 0.992 | 1.653 | 1 | 0.19172
U.S. Solar | USS-QCMI2-54-230 | 230 W Polycrystalline Module | UL 1703 | 230 | 204 |  | No Information Submitted | No Information Submitted | Polycrystalline | Multi-c-Si | 1.483 | 54 | 1 | N | 8.66 | 34.02 | 8.16 | 28.19 | 46.7 | -0.5 | 0.06 | -0.36 | 0.01 | -0.49 | 1.62 | 27.83 | 6.53 | 25.9 | Rack | Flat Plate | 0.992 | 1.495 | 1 | 0.19602
U.S. Solar | USS-QCMI2-60-230 | 230 W Polycrystalline Module | UL 1703 | 230 | 206.8 |  | No Information Submitted | No Information Submitted | Polycrystalline | Multi-c-Si | 1.6398 | 60 | 1 | N | 8.5 | 36.68 | 8 | 28.75 | 45.9 | -0.452 | 0.051 | -0.331 | -0.071 | -0.389 | 1.57 | 28.42 | 6.32 | 26.73 | Rack | Flat Plate | 0.992 | 1.653 | 1 | 0.194
U.S. Solar | USS-QCMI3-60-230 | 230 W Polycrystalline Module | UL 1703 | 230 | 206.7 |  | No Information Submitted | No Information Submitted | Polycrystalline | Multi-c-Si | 1.6398 | 60 | 1 | N | 8.25 | 37.34 | 7.8 | 29.49 | 46.5 | -0.4411 | 0.07403 | -0.339 | 0.009095 | -0.4456 | 1.55 | 28.6 | 6.29 | 26.66 | Rack | Flat Plate | 0.992 | 1.653 | 1 | 0.19274
U.S. Solar | USS-QCMO3-60-230 | 230 W Monocrystalline Module | UL 1703 | 230 | 208.1 |  | No Information Submitted | No Information Submitted | Monocrystalline | Mono-c-Si | 1.6398 | 60 | 1 | N | 8.5 | 36.2 | 8 | 28.8 | 45.6 | -0.4319 | 0.07499 | -0.324 | 0.009659 | -0.4242 | 1.6 | 28.1 | 6.43 | 26.25 | Rack | Flat Plate | 0.992 | 1.653 | 1 | 0.19548
U.S. Solar | USS-QCMI2-60-235 | 235 W Polycrystalline Module | UL 1703 | 235 | 211.4 |  | No Information Submitted | No Information Submitted | Polycrystalline | Multi-c-Si | 1.6398 | 60 | 1 | N | 8.52 | 36.98 | 8.02 | 29.3 | 45.9 | -0.452 | 0.051 | -0.331 | -0.071 | -0.389 | 1.58 | 29.11 | 6.46 | 26.66 | Rack | Flat Plate | 0.992 | 1.653 | 1 | 0.19572
U.S. Solar | USS-QCMI3-60-235 | 235 W Polycrystalline Module | UL 1703 | 235 | 211.3 |  | No Information Submitted | No Information Submitted | Polycrystalline | Multi-c-Si | 1.6398 | 60 | 1 | N | 8.35 | 37.5 | 7.87 | 29.87 | 46.5 | -0.4411 | 0.07403 | -0.339 | 0.009095 | -0.4456 | 1.56 | 28.97 | 6.34 | 27.01 | Rack | Flat Plate | 0.992 | 1.653 | 1 | 0.19231
U.S. Solar | USS-QCMO3-60-235 | 235 W Monocrystalline Module | UL 1703 | 235 | 212.8 |  | No Information Submitted | No Information Submitted | Monocrystalline | Mono-c-Si | 1.6398 | 60 | 1 | N | 8.6 | 36.5 | 8 | 29.4 | 45.6 | -0.4319 | 0.07499 | -0.324 | 0.009659 | -0.4242 | 1.6 | 28.69 | 6.43 | 26.8 | Rack | Flat Plate | 0.992 | 1.653 | 1 | 0.19534
U.S. Solar | USS-QCMI2-60-240 | 240 W Polycrystalline Module | UL 1703 | 240 | 216 |  | No Information Submitted | No Information Submitted | Polycrystalline | Multi-c-Si | 1.6398 | 60 | 1 | N | 8.55 | 37.16 | 8.05 | 29.81 | 45.9 | -0.452 | 0.051 | -0.331 | -0.071 | -0.389 | 1.58 | 29.61 | 6.49 | 27.13 | Rack | Flat Plate | 0.992 | 1.653 | 1 | 0.19493
U.S. Solar | USS-QCMI3-60-240 | 240 W Polycrystalline Module | UL 1703 | 240 | 215.9 |  | No Information Submitted | No Information Submitted | Polycrystalline | Multi-c-Si | 1.6398 | 60 | 1 | N | 8.48 | 37.82 | 7.99 | 30.04 | 46.5 | -0.4411 | 0.07403 | -0.339 | 0.009095 | -0.4456 | 1.58 | 29.14 | 6.44 | 27.16 | Rack | Flat Plate | 0.992 | 1.653 | 1 | 0.19184
U.S. Solar | USS-QCMO3-60-240 | 240 W Monocrystalline Module | UL 1703 | 240 | 217.4 |  | No Information Submitted | No Information Submitted | Monocrystalline | Mono-c-Si | 1.6398 | 60 | 1 | N | 8.6 | 36.8 | 8.1 | 29.7 | 45.6 | -0.4319 | 0.07499 | -0.324 | 0.009659 | -0.4242 | 1.62 | 28.98 | 6.51 | 27.07 | Rack | Flat Plate | 0.992 | 1.653 | 1 | 0.19562
U.S. Solar | USS-QCMI2-60-245 | 245 W Polycrystalline Module | UL 1703 | 245 | 220.6 |  | No Information Submitted | No Information Submitted | Polycrystalline | Multi-c-Si | 1.6398 | 60 | 1 | N | 8.58 | 37.4 | 8.08 | 30.32 | 45.9 | -0.452 | 0.051 | -0.331 | -0.071 | -0.389 | 1.59 | 30.12 | 6.51 | 27.59 | Rack | Flat Plate | 0.992 | 1.653 | 1 | 0.19547
U.S. Solar | USS-QCMI3-60-245 | 245 W Polycrystalline Module | UL 1703 | 245 | 220.5 |  | No Information Submitted | No Information Submitted | Polycrystalline | Multi-c-Si | 1.6398 | 60 | 1 | N | 8.61 | 38 | 8.12 | 30.19 | 46.5 | -0.4411 | 0.07403 | -0.339 | 0.009095 | -0.4456 | 1.61 | 29.28 | 6.54 | 27.3 | Rack | Flat Plate | 0.992 | 1.653 | 1 | 0.19241
U.S. Solar | USS-QCMO3-60-245 | 245 W Monocrystalline Module | UL 1703 | 245 | 222 |  | No Information Submitted | No Information Submitted | Monocrystalline | Mono-c-Si | 1.6398 | 60 | 1 | N | 8.7 | 37.1 | 8.1 | 30.3 | 45.6 | -0.4319 | 0.07499 | -0.324 | 0.009659 | -0.4242 | 1.62 | 29.57 | 6.51 | 27.62 | Rack | Flat Plate | 0.992 | 1.653 | 1 | 0.19552
U.S. Solar | USS-QCMI2-60-250 | 250 W Polycrystalline Module | UL 1703 | 250 | 225.3 |  | No Information Submitted | No Information Submitted | Polycrystalline | Multi-c-Si | 1.6398 | 60 | 1 | N | 8.61 | 37.65 | 8.11 | 30.83 | 45.9 | -0.452 | 0.051 | -0.331 | -0.071 | -0.389 | 1.6 | 30.62 | 6.53 | 28.05 | Rack | Flat Plate | 0.992 | 1.653 | 1 | 0.19597
U.S. Solar | USS-QCMI3-60-250 | 250 W Polycrystalline Module | UL 1703 | 250 | 225.2 |  | No Information Submitted | No Information Submitted | Polycrystalline | Multi-c-Si | 1.6398 | 60 | 1 | N | 8.64 | 38.12 | 8.14 | 30.71 | 46.5 | -0.4411 | 0.07403 | -0.339 | 0.009095 | -0.4456 | 1.63 | 29.75 | 6.56 | 27.99 | Rack | Flat Plate | 0.992 | 1.653 | 1 | 0.19397
U.S. Solar | USS-QCMO3-60-250 | 250 W Monocrystalline Module | UL 1703 | 250 | 226.7 |  | No Information Submitted | No Information Submitted | Monocrystalline | Mono-c-Si | 1.6398 | 60 | 1 | N | 8.7 | 37.4 | 8.2 | 30.6 | 45.6 | -0.4319 | 0.07499 | -0.324 | 0.009659 | -0.4242 | 1.64 | 29.86 | 6.59 | 27.89 | Rack | Flat Plate | 0.992 | 1.653 | 1 | 0.19588
U.S. Solar | USS-QCMI2-60-255 | 255 W Polycrystalline Module | UL 1703 | 255 | 226.2 |  | No Information Submitted | No Information Submitted | Polycrystalline | Multi-c-Si | 1.6398 | 60 | 1 | N | 8.66 | 37.9 | 8.16 | 31.25 | 46.7 | -0.5 | 0.06 | -0.36 | 0.01 | -0.49 | 1.61 | 31.04 | 6.57 | 28.44 | Rack | Flat Plate | 0.992 | 1.653 | 1 | 0.19598
U.S. Solar | USS-QCMI3-60-255 | 255 W Polycrystalline Module | UL 1703 | 255 | 229.8 |  | No Information Submitted | No Information Submitted | Polycrystalline | Multi-c-Si | 1.6398 | 60 | 1 | N | 8.66 | 38.2 | 8.16 | 31.25 | 46.5 | -0.4411 | 0.07403 | -0.339 | 0.009095 | -0.4456 | 1.63 | 30.27 | 6.58 | 28.48 | Rack | Flat Plate | 0.992 | 1.653 | 1 | 0.19349
U.S. Solar | USS-QCMO3-60-255 | 255 W Monocrystalline Module | UL 1703 | 255 | 231.4 |  | No Information Submitted | No Information Submitted | Monocrystalline | Mono-c-Si | 1.6398 | 60 | 1 | N | 8.8 | 37.9 | 8.2 | 31.1 | 45.6 | -0.4319 | 0.07499 | -0.324 | 0.009659 | -0.4242 | 1.65 | 30.36 | 6.61 | 28.46 | Rack | Flat Plate | 0.992 | 1.653 | 1 | 0.19645
U.S. Solar | USS-QCMI3-60-260 | 260 W Polycrystalline Module | UL 1703 | 260 | 234.4 |  | No Information Submitted | No Information Submitted | Polycrystalline | Multi-c-Si | 1.6398 | 60 | 1 | N | 8.7 | 38.28 | 8.2 | 31.71 | 46.5 | -0.4411 | 0.07403 | -0.339 | 0.009095 | -0.4456 | 1.64 | 30.72 | 6.61 | 28.9 | Rack | Flat Plate | 0.992 | 1.653 | 1 | 0.19377
U.S. Solar | USS-QCMO3-60-260 | 260 W Monocrystalline Module | UL 1703 | 260 | 236 |  | No Information Submitted | No Information Submitted | Monocrystalline | Mono-c-Si | 1.6398 | 60 | 1 | N | 8.8 | 38.2 | 8.3 | 31.4 | 45.6 | -0.4319 | 0.07499 | -0.324 | 0.009659 | -0.4242 | 1.67 | 30.65 | 6.69 | 28.73 | Rack | Flat Plate | 0.992 | 1.653 | 1 | 0.19687
U.S. Solar | USS-QCMI2-72-265 | 265 W Polycrystalline Module | UL 1703 | 265 | 234.1 |  | No Information Submitted | No Information Submitted | Polycrystalline | Multi-c-Si | 1.9443 | 72 | 1 | N | 8.05 | 43.5 | 7.47 | 35.48 | 46.7 | -0.5 | 0.06 | -0.36 | 0.01 | -0.49 | 1.47 | 34.79 | 5.96 | 32.97 | Rack | Flat Plate | 0.992 | 1.96 | 1 | 0.19299
U.S. Solar | USS-QCMI3-60-265 | 265 W Polycrystalline Module | UL 1703 | 265 | 239.1 |  | No Information Submitted | No Information Submitted | Polycrystalline | Multi-c-Si | 1.6398 | 60 | 1 | N | 8.73 | 38.4 | 8.23 | 32.2 | 46.5 | -0.4411 | 0.07403 | -0.339 | 0.009095 | -0.4456 | 1.65 | 31.19 | 6.63 | 29.34 | Rack | Flat Plate | 0.992 | 1.653 | 1 | 0.1942
U.S. Solar | USS-QCMO3-60-265 | 265 W Monocrystalline Module | UL 1703 | 265 | 240.7 |  | No Information Submitted | No Information Submitted | Monocrystalline | Mono-c-Si | 1.6398 | 60 | 1 | N | 8.9 | 38.5 | 8.3 | 32 | 45.6 | -0.4319 | 0.07499 | -0.324 | 0.009659 | -0.4242 | 1.67 | 31.24 | 6.69 | 29.28 | Rack | Flat Plate | 0.992 | 1.653 | 1 | 0.19687
U.S. Solar | USS-QCMI2-72-270 | 270 W Polycrystalline Module | UL 1703 | 270 | 238.6 |  | No Information Submitted | No Information Submitted | Polycrystalline | Multi-c-Si | 1.9443 | 72 | 1 | N | 8.09 | 43.85 | 7.59 | 35.55 | 46.7 | -0.5 | 0.06 | -0.36 | 0.01 | -0.49 | 1.49 | 34.86 | 6.06 | 33.03 | Rack | Flat Plate | 0.992 | 1.96 | 1 | 0.19238
U.S. Solar | USS-QCMI3-60-270 | 270 W Polycrystalline Module | UL 1703 | 270 | 243.7 |  | No Information Submitted | No Information Submitted | Polycrystalline | Multi-c-Si | 1.6398 | 60 | 1 | N | 8.8 | 38.6 | 8.32 | 32.46 | 46.5 | -0.4411 | 0.07403 | -0.339 | 0.009095 | -0.4456 | 1.66 | 31.45 | 6.71 | 29.58 | Rack | Flat Plate | 0.992 | 1.653 | 1 | 0.19336
U.S. Solar | USS-QCMO3-60-270 | 270 W Monocrystalline Module | UL 1703 | 270 | 245.3 |  | No Information Submitted | No Information Submitted | Monocrystalline | Mono-c-Si | 1.6398 | 60 | 1 | N | 8.9 | 38.8 | 8.4 | 32.2 | 45.6 | -0.4319 | 0.07499 | -0.324 | 0.009659 | -0.4242 | 1.69 | 31.44 | 6.77 | 29.46 | Rack | Flat Plate | 0.992 | 1.653 | 1 | 0.19679
U.S. Solar | USS-QCMI2-72-275 | 275 W Polycrystalline Module | UL 1703 | 275 | 243.2 |  | No Information Submitted | No Information Submitted | Polycrystalline | Multi-c-Si | 1.9443 | 72 | 1 | N | 8.2 | 44 | 7.7 | 35.7 | 46.7 | -0.5 | 0.06 | -0.36 | 0.01 | -0.49 | 1.52 | 35.01 | 6.15 | 33.17 | Rack | Flat Plate | 0.992 | 1.96 | 1 | 0.19351
U.S. Solar | USS-QCMO3-60-275 | 275 W Monocrystalline Module | UL 1703 | 275 | 250 |  | No Information Submitted | No Information Submitted | Monocrystalline | Mono-c-Si | 1.6398 | 60 | 1 | N | 9 | 39.1 | 8.4 | 32.8 | 45.6 | -0.4319 | 0.07499 | -0.324 | 0.009659 | -0.4242 | 1.69 | 32.02 | 6.77 | 30.01 | Rack | Flat Plate | 0.992 | 1.653 | 1 | 0.19678
U.S. Solar | USS-QCMI2-72-280 | 280 W Polycrystalline Module | UL 1703 | 280 | 247.7 |  | No Information Submitted | No Information Submitted | Polycrystalline | Multi-c-Si | 1.9443 | 72 | 1 | N | 8.31 | 44.15 | 7.81 | 35.85 | 46.7 | -0.5 | 0.06 | -0.36 | 0.01 | -0.49 | 1.54 | 35.16 | 6.23 | 33.31 | Rack | Flat Plate | 0.992 | 1.96 | 1 | 0.19338
U.S. Solar | USS-QCMI3-72-280 | 280 W Polycrystalline Module | UL 1703 | 280 | 251.8 |  | No Information Submitted | No Information Submitted | Polycrystalline | Multi-c-Si | 1.9443 | 72 | 1 | N | 8.33 | 44.15 | 7.83 | 35.78 | 46.5 | -0.4411 | 0.07403 | -0.339 | 0.009095 | -0.4456 | 1.55 | 34.55 | 6.3 | 32.63 | Rack | Flat Plate | 0.992 | 1.96 | 1 | 0.19126
U.S. Solar | USS-QCMI2-72-285 | 285 W Polycrystalline Module | UL 1703 | 285 | 252.3 |  | No Information Submitted | No Information Submitted | Polycrystalline | Multi-c-Si | 1.9443 | 72 | 1 | N | 8.41 | 44.32 | 7.91 | 36.02 | 46.7 | -0.5 | 0.06 | -0.36 | 0.01 | -0.49 | 1.53 | 35.44 | 6.33 | 32.3 | Rack | Flat Plate | 0.992 | 1.96 | 1 | 0.19026
U.S. Solar | USS-QCMI3-72-285 | 285 W Polycrystalline Module | UL 1703 | 285 | 256.4 |  | No Information Submitted | No Information Submitted | Polycrystalline | Multi-c-Si | 1.9443 | 72 | 1 | N | 8.41 | 44.32 | 7.91 | 36.02 | 46.5 | -0.4411 | 0.07403 | -0.339 | 0.009095 | -0.4456 | 1.57 | 34.78 | 6.37 | 32.85 | Rack | Flat Plate | 0.992 | 1.96 | 1 | 0.1916
U.S. Solar | USS-QCMO3-72-285 | 285 W Monocrystalline Module | UL 1703 | 285 | 258.2 |  | No Information Submitted | No Information Submitted | Monocrystalline | Mono-c-Si | 1.9443 | 72 | 1 | N | 8.6 | 44.1 | 8 | 35.7 | 45.6 | -0.4319 | 0.07499 | -0.324 | 0.009659 | -0.4242 | 1.59 | 34.66 | 6.44 | 32.4 | Rack | Flat Plate | 0.992 | 1.96 | 1 | 0.19337
U.S. Solar | USS-QCMI2-72-290 | 290 W Polycrystalline Module | UL 1703 | 290 | 256.9 |  | No Information Submitted | No Information Submitted | Polycrystalline | Multi-c-Si | 1.9443 | 72 | 1 | N | 8.52 | 44.46 | 8.02 | 36.16 | 46.7 | -0.5 | 0.06 | -0.36 | 0.01 | -0.49 | 1.55 | 35.58 | 6.42 | 32.42 | Rack | Flat Plate | 0.992 | 1.96 | 1 | 0.19017
U.S. Solar | USS-QCMI3-72-290 | 290 W Polycrystalline Module | UL 1703 | 290 | 261 |  | No Information Submitted | No Information Submitted | Polycrystalline | Multi-c-Si | 1.9443 | 72 | 1 | N | 8.52 | 44.46 | 8.02 | 36.16 | 46.5 | -0.4411 | 0.07403 | -0.339 | 0.009095 | -0.4456 | 1.59 | 34.92 | 6.46 | 32.98 | Rack | Flat Plate | 0.992 | 1.96 | 1 | 0.19146
U.S. Solar | USS-QCMO3-72-290 | 290 W Monocrystalline Module | UL 1703 | 290 | 262.8 |  | No Information Submitted | No Information Submitted | Monocrystalline | Mono-c-Si | 1.9443 | 72 | 1 | N | 8.6 | 44.4 | 8 | 36.3 | 45.6 | -0.4319 | 0.07499 | -0.324 | 0.009659 | -0.4242 | 1.59 | 35.24 | 6.44 | 32.94 | Rack | Flat Plate | 0.992 | 1.96 | 1 | 0.19321
U.S. Solar | USS-QCMI2-72-295 | 295 W Polycrystalline Module | UL 1703 | 295 | 261.4 |  | No Information Submitted | No Information Submitted | Polycrystalline | Multi-c-Si | 1.9443 | 72 | 1 | N | 8.58 | 44.68 | 8.1 | 36.38 | 46.7 | -0.5 | 0.06 | -0.36 | 0.01 | -0.49 | 1.57 | 35.8 | 6.48 | 32.62 | Rack | Flat Plate | 0.992 | 1.96 | 1 | 0.19053
U.S. Solar | USS-QCMI3-72-295 | 295 W Polycrystalline Module | UL 1703 | 295 | 265.7 |  | No Information Submitted | No Information Submitted | Polycrystalline | Multi-c-Si | 1.9443 | 72 | 1 | N | 8.58 | 44.68 | 8.08 | 36.38 | 46.5 | -0.4411 | 0.07403 | -0.339 | 0.009095 | -0.4456 | 1.6 | 35.13 | 6.5 | 33.18 | Rack | Flat Plate | 0.992 | 1.96 | 1 | 0.19054
U.S. Solar | USS-QCMO3-72-295 | 295 W Monocrystalline Module | UL 1703 | 295 | 267.5 |  | No Information Submitted | No Information Submitted | Monocrystalline | Mono-c-Si | 1.9443 | 72 | 1 | N | 8.7 | 44.7 | 8.1 | 36.5 | 45.6 | -0.4319 | 0.07499 | -0.324 | 0.009659 | -0.4242 | 1.61 | 35.44 | 6.52 | 33.12 | Rack | Flat Plate | 0.992 | 1.96 | 1 | 0.19342
U.S. Solar | USS-QCMI2-72-300 | 300 W Polycrystalline Module | UL 1703 | 300 | 266 |  | No Information Submitted | No Information Submitted | Polycrystalline | Multi-c-Si | 1.9443 | 72 | 1 | N | 8.63 | 44.82 | 8.21 | 36.52 | 46.7 | -0.5 | 0.06 | -0.36 | 0.01 | -0.49 | 1.59 | 35.94 | 6.57 | 32.74 | Rack | Flat Plate | 0.992 | 1.96 | 1 | 0.19048
U.S. Solar | USS-QCMI3-72-300 | 300 W Polycrystalline Module | UL 1703 | 300 | 270.3 |  | No Information Submitted | No Information Submitted | Polycrystalline | Multi-c-Si | 1.9443 | 72 | 1 | N | 8.62 | 44.75 | 8.23 | 36.45 | 46.5 | -0.4411 | 0.07403 | -0.339 | 0.009095 | -0.4456 | 1.64 | 35.14 | 6.66 | 33.24 | Rack | Flat Plate | 0.992 | 1.96 | 1 | 0.1921
U.S. Solar | USS-QCMO3-72-300 | 300 W Monocrystalline Module | UL 1703 | 300 | 272.1 |  | No Information Submitted | No Information Submitted | Monocrystalline | Mono-c-Si | 1.9443 | 72 | 1 | N | 8.7 | 45 | 8.1 | 37.1 | 45.6 | -0.4319 | 0.07499 | -0.324 | 0.009659 | -0.4242 | 1.61 | 36.02 | 6.52 | 33.67 | Rack | Flat Plate | 0.992 | 1.96 | 1 | 0.19331
U.S. Solar | USS-QCMI2-72-305 | 305 W Polycrystalline Module | UL 1703 | 305 | 270.6 |  | No Information Submitted | No Information Submitted | Polycrystalline | Multi-c-Si | 1.9443 | 72 | 1 | N | 8.66 | 44.96 | 8.27 | 36.85 | 46.7 | -0.5 | 0.06 | -0.36 | 0.01 | -0.49 | 1.6 | 36.26 | 6.62 | 33.04 | Rack | Flat Plate | 0.992 | 1.96 | 1 | 0.19022
U.S. Solar | USS-QCMI3-72-305 | 305 W Polycrystalline Module | UL 1703 | 305 | 274.9 |  | No Information Submitted | No Information Submitted | Polycrystalline | Multi-c-Si | 1.9443 | 72 | 1 | N | 8.68 | 44.83 | 8.35 | 36.53 | 46.5 | -0.4411 | 0.07403 | -0.339 | 0.009095 | -0.4456 | 1.66 | 35.22 | 6.76 | 33.32 | Rack | Flat Plate | 0.992 | 1.96 | 1 | 0.19169
U.S. Solar | USS-QCMO3-72-305 | 305 W Monocrystalline Module | UL 1703 | 305 | 276.8 |  | No Information Submitted | No Information Submitted | Monocrystalline | Mono-c-Si | 1.9443 | 72 | 1 | N | 8.8 | 45.4 | 8.2 | 37.2 | 45.6 | -0.4319 | 0.07499 | -0.324 | 0.009659 | -0.4242 | 1.64 | 36.12 | 6.61 | 34.06 | Rack | Flat Plate | 0.992 | 1.96 | 1 | 0.19422
U.S. Solar | USS-QCMI3-72-310 | 310 W Polycrystalline Module | UL 1703 | 310 | 279.6 |  | No Information Submitted | No Information Submitted | Polycrystalline | Multi-c-Si | 1.9443 | 72 | 1 | N | 8.7 | 45.18 | 8.31 | 37.3 | 46.5 | -0.4411 | 0.07403 | -0.339 | 0.009095 | -0.4456 | 1.65 | 35.96 | 6.73 | 34.02 | Rack | Flat Plate | 0.992 | 1.96 | 1 | 0.1914
U.S. Solar | USS-QCMO3-72-310 | 310 W Monocrystalline Module | UL 1703 | 310 | 281.4 |  | No Information Submitted | No Information Submitted | Monocrystalline | Mono-c-Si | 1.9443 | 72 | 1 | N | 8.8 | 45.7 | 8.2 | 37.9 | 45.6 | -0.4319 | 0.07499 | -0.324 | 0.009659 | -0.4242 | 1.64 | 36.8 | 6.61 | 34.7 | Rack | Flat Plate | 0.992 | 1.96 | 1 | 0.19468
U.S. Solar | USS-QCMI3-72-315 | 315 W Polycrystalline Module | UL 1703 | 315 | 284.2 |  | No Information Submitted | No Information Submitted | Polycrystalline | Multi-c-Si | 1.9443 | 72 | 1 | N | 8.72 | 45.32 | 8.38 | 37.58 | 46.5 | -0.4411 | 0.07403 | -0.339 | 0.009095 | -0.4456 | 1.67 | 36.23 | 6.79 | 34.27 | Rack | Flat Plate | 0.992 | 1.96 | 1 | 0.19208
U.S. Solar | USS-QCMO3-72-315 | 315 W Monocrystalline Module | UL 1703 | 315 | 286.1 |  | No Information Submitted | No Information Submitted | Monocrystalline | Mono-c-Si | 1.9443 | 72 | 1 | N | 8.9 | 46 | 8.3 | 38 | 45.6 | -0.4319 | 0.07499 | -0.324 | 0.009659 | -0.4242 | 1.66 | 36.9 | 6.69 | 34.79 | Rack | Flat Plate | 0.992 | 1.96 | 1 | 0.19446
U.S. Solar | USS-QCMI3-72-320 | 320 W Polycrystalline Module | UL 1703 | 320 | 288.8 |  | No Information Submitted | No Information Submitted | Polycrystalline | Multi-c-Si | 1.9443 | 72 | 1 | N | 8.76 | 45.5 | 8.42 | 38 | 46.5 | -0.4411 | 0.07403 | -0.339 | 0.009095 | -0.4456 | 1.68 | 36.64 | 6.82 | 34.66 | Rack | Flat Plate | 0.992 | 1.96 | 1 | 0.19236
U.S. Solar | USS-QCMO3-72-320 | 320 W Monocrystalline Module | UL 1703 | 320 | 290.8 |  | No Information Submitted | No Information Submitted | Monocrystalline | Mono-c-Si | 1.9443 | 72 | 1 | N | 8.9 | 46.3 | 8.3 | 38.6 | 45.6 | -0.4319 | 0.07499 | -0.324 | 0.009659 | -0.4242 | 1.66 | 37.48 | 6.69 | 35.34 | Rack | Flat Plate | 0.992 | 1.96 | 1 | 0.19443
U.S. Solar | USS-QCMI3-72-325 | 325 W Polycrystalline Module | UL 1703 | 325 | 293.5 |  | No Information Submitted | No Information Submitted | Polycrystalline | Multi-c-Si | 1.9443 | 72 | 1 | N | 8.78 | 45.65 | 8.48 | 38.32 | 46.5 | -0.4411 | 0.07403 | -0.339 | 0.009095 | -0.4456 | 1.69 | 36.95 | 6.87 | 34.95 | Rack | Flat Plate | 0.992 | 1.96 | 1 | 0.19214
U.S. Solar | USS-QCMO3-72-325 | 325 W Monocrystalline Module | UL 1703 | 325 | 295.4 |  | No Information Submitted | No Information Submitted | Monocrystalline | Mono-c-Si | 1.9443 | 72 | 1 | N | 9 | 46.6 | 8.4 | 38.7 | 45.6 | -0.4319 | 0.07499 | -0.324 | 0.009659 | -0.4242 | 1.68 | 37.58 | 6.77 | 35.43 | Rack | Flat Plate | 0.992 | 1.96 | 1 | 0.19426
U.S. Solar | USS-QCMI3-72-330 | 330 W Polycrystalline Module | UL 1703 | 330 | 298.2 |  | No Information Submitted | No Information Submitted | Polycrystalline | Multi-c-Si | 1.9443 | 72 | 1 | N | 8.82 | 45.8 | 8.54 | 38.62 | 46.5 | -0.4411 | 0.07403 | -0.339 | 0.009095 | -0.4456 | 1.7 | 37.24 | 6.92 | 35.22 | Rack | Flat Plate | 0.992 | 1.96 | 1 | 0.19184
U.S. Solar | USS-QCMO3-72-330 | 330 W Monocrystalline Module | UL 1703 | 330 | 300.1 |  | No Information Submitted | No Information Submitted | Monocrystalline | Mono-c-Si | 1.9443 | 72 | 1 | N | 9 | 46.9 | 8.4 | 39.3 | 45.6 | -0.4319 | 0.07499 | -0.324 | 0.009659 | -0.4242 | 1.68 | 38.16 | 6.77 | 35.98 | Rack | Flat Plate | 0.992 | 1.96 | 1 | 0.19427
U.S. Solar | USS-QCMO3-72-335 | 335 W Monocrystalline Module | UL 1703 | 335 | 304.8 |  | No Information Submitted | No Information Submitted | Monocrystalline | Mono-c-Si | 1.9443 | 72 | 1 | N | 9.1 | 47.2 | 8.5 | 39.5 | 45.6 | -0.4319 | 0.07499 | -0.324 | 0.009659 | -0.4242 | 1.7 | 38.36 | 6.85 | 36.16 | Rack | Flat Plate | 0.992 | 1.96 | 1 | 0.19466
Unicor Federal Prison Industries | PVM220PS-A2P1200 | 200 W Polycrystalline Module | UL 1703 | 200 | 169.2 |  | No Information Submitted | No Information Submitted | Polycrystalline | Multi-c-Si | 1.6095 | 60 | 1 | N | 7.78 | 36.1 | 7.25 | 27.7 | 46.5 | -0.654 | 0.059 | -0.444 | -0.051 | -0.555 | 1.4305 | 27.9821 | 5.7805 | 24.9572 | Rack | Flat Plate | 0.982 | 1.639 | 1 | 0.20015
Unicor Federal Prison Industries | PVM220PS-G156200 | 200 W Polycrystalline Module | UL 1703 | 200 | 170.9 |  | No Information Submitted | No Information Submitted | Polycrystalline | Multi-c-Si | 1.6095 | 60 | 1 | N | 7.78 | 36.1 | 7.25 | 27.7 | 48.4 | -0.568 | 0.071 | -0.401 | 0.004 | -0.526 | 1.468 | 27.7377 | 5.7021 | 25.2127 | Rack | Flat Plate | 0.982 | 1.639 | 1 | 0.20359
Unicor Federal Prison Industries | PVM220PS-IM156200 | 200 W Polycrystalline Module | UL 1703 | 200 | 179.4 |  | No Information Submitted | No Information Submitted | Polycrystalline | Multi-c-Si | 1.6097 | 60 | 1 | N | 7.78 | 36.1 | 7.25 | 27.7 | 43 | -0.5212 | 0.0357 | -0.3623 | -0.0276 | -0.4925 | 1.4309 | 27.8979 | 7.25 | 25.1279 | Rack | Flat Plate | 0.99 | 1.626 | 1 | 0.1996
Unicor Federal Prison Industries | PVM220PS-M156200 | 200 W Polycrystalline Module | UL 1703 | 200 | 167.6 |  | No Information Submitted | No Information Submitted | Polycrystalline | Multi-c-Si | 1.6095 | 60 | 1 | N | 7.78 | 36.1 | 7.25 | 27.7 | 46.9 | -0.675 | 0.066 | -0.453 | -0.04 | -0.588 | 1.4635 | 27.7683 | 5.8154 | 24.8119 | Rack | Flat Plate | 0.982 | 1.639 | 1 | 0.20319
Unicor Federal Prison Industries | PVM220PS-Q6LTT200 | 200 W Polycrystalline Module | UL 1703 | 200 | 179.4 |  | No Information Submitted | No Information Submitted | Polycrystalline | Multi-c-Si | 1.6095 | 60 | 1 | N | 7.78 | 36.1 | 7.25 | 27.7 | 43 | -0.5212 | 0.0357 | -0.3623 | -0.0276 | -0.4925 | 1.4035 | 27.9422 | 5.6916 | 24.8418 | Rack | Flat Plate | 0.982 | 1.639 | 1 | 0.19609
Unicor Federal Prison Industries | PVM220PS-A2P1205 | 205 W Polycrystalline Module | UL 1703 | 205 | 173.6 |  | No Information Submitted | No Information Submitted | Polycrystalline | Multi-c-Si | 1.6095 | 60 | 1 | N | 7.84 | 36.3 | 7.32 | 28.1 | 46.5 | -0.654 | 0.059 | -0.444 | -0.051 | -0.555 | 1.4443 | 28.3861 | 5.8363 | 25.3176 | Rack | Flat Plate | 0.982 | 1.639 | 1 | 0.2
Unicor Federal Prison Industries | PVM220PS-G156205 | 205 W Polycrystalline Module | UL 1703 | 205 | 175.3 |  | No Information Submitted | No Information Submitted | Polycrystalline | Multi-c-Si | 1.6095 | 60 | 1 | N | 7.84 | 36.3 | 7.32 | 28.1 | 48.4 | -0.568 | 0.071 | -0.401 | 0.004 | -0.526 | 1.4821 | 28.1382 | 5.7572 | 25.5767 | Rack | Flat Plate | 0.982 | 1.639 | 1 | 0.20344
Unicor Federal Prison Industries | PVM220PS-IM156205 | 205 W Polycrystalline Module | UL 1703 | 205 | 184 |  | No Information Submitted | No Information Submitted | Polycrystalline | Multi-c-Si | 1.6097 | 60 | 1 | N | 7.84 | 36.3 | 7.32 | 28.1 | 43 | -0.5212 | 0.0357 | -0.3623 | -0.0276 | -0.4925 | 1.4447 | 28.3007 | 7.32 | 25.4907 | Rack | Flat Plate | 0.99 | 1.626 | 1 | 0.19945
Unicor Federal Prison Industries | PVM220PS-M156205 | 205 W Polycrystalline Module | UL 1703 | 205 | 172 |  | No Information Submitted | No Information Submitted | Polycrystalline | Multi-c-Si | 1.6095 | 60 | 1 | N | 7.84 | 36.3 | 7.32 | 28.1 | 46.9 | -0.675 | 0.066 | -0.453 | -0.04 | -0.588 | 1.4776 | 28.1693 | 5.8716 | 25.1702 | Rack | Flat Plate | 0.982 | 1.639 | 1 | 0.20304
Unicor Federal Prison Industries | PVM220PS-Q6LTT205 | 205 W Polycrystalline Module | UL 1703 | 205 | 184 |  | No Information Submitted | No Information Submitted | Polycrystalline | Multi-c-Si | 1.6095 | 60 | 1 | N | 7.84 | 36.3 | 7.32 | 28.1 | 43 | -0.5212 | 0.0357 | -0.3623 | -0.0276 | -0.4925 | 1.4171 | 28.3457 | 5.7465 | 25.2006 | Rack | Flat Plate | 0.982 | 1.639 | 1 | 0.19594
Unicor Federal Prison Industries | PVM220PS-A2P1210 | 210 W Polycrystalline Module | UL 1703 | 210 | 178 |  | No Information Submitted | No Information Submitted | Polycrystalline | Multi-c-Si | 1.6095 | 60 | 1 | N | 7.9 | 36.5 | 7.4 | 28.5 | 46.5 | -0.654 | 0.059 | -0.444 | -0.051 | -0.555 | 1.4601 | 28.7902 | 5.9001 | 25.678 | Rack | Flat Plate | 0.982 | 1.639 | 1 | 0.20018
Unicor Federal Prison Industries | PVM220PS-G156210 | 210 W Polycrystalline Module | UL 1703 | 210 | 179.8 |  | No Information Submitted | No Information Submitted | Polycrystalline | Multi-c-Si | 1.6095 | 60 | 1 | N | 7.9 | 36.5 | 7.4 | 28.5 | 48.4 | -0.568 | 0.071 | -0.401 | 0.004 | -0.526 | 1.4983 | 28.5388 | 5.8201 | 25.9408 | Rack | Flat Plate | 0.982 | 1.639 | 1 | 0.20362
Unicor Federal Prison Industries | PVM220PS-IM156210 | 210 W Polycrystalline Module | UL 1703 | 210 | 188.6 |  | No Information Submitted | No Information Submitted | Polycrystalline | Multi-c-Si | 1.6097 | 60 | 1 | N | 7.9 | 36.5 | 7.4 | 28.5 | 43 | -0.5212 | 0.0357 | -0.3623 | -0.0276 | -0.4925 | 1.4605 | 28.7036 | 7.4 | 25.8536 | Rack | Flat Plate | 0.99 | 1.626 | 1 | 0.19963
Unicor Federal Prison Industries | PVM220PS-M156210 | 210 W Polycrystalline Module | UL 1703 | 210 | 176.3 |  | No Information Submitted | No Information Submitted | Polycrystalline | Multi-c-Si | 1.6095 | 60 | 1 | N | 7.9 | 36.5 | 7.4 | 28.5 | 46.9 | -0.675 | 0.066 | -0.453 | -0.04 | -0.588 | 1.4938 | 28.5703 | 5.9357 | 25.5285 | Rack | Flat Plate | 0.982 | 1.639 | 1 | 0.20322
Unicor Federal Prison Industries | PVM220PS-Q6LTT210 | 210 W Polycrystalline Module | UL 1703 | 210 | 188.6 |  | No Information Submitted | No Information Submitted | Polycrystalline | Multi-c-Si | 1.6095 | 60 | 1 | N | 7.9 | 36.5 | 7.4 | 28.5 | 43 | -0.5212 | 0.0357 | -0.3623 | -0.0276 | -0.4925 | 1.4326 | 28.7492 | 5.8093 | 25.5593 | Rack | Flat Plate | 0.982 | 1.639 | 1 | 0.19612
Unicor Federal Prison Industries | PVM220PS-A2P1215 | 215 W Polycrystalline Module | UL 1703 | 215 | 182.4 |  | No Information Submitted | No Information Submitted | Polycrystalline | Multi-c-Si | 1.6095 | 60 | 1 | N | 7.95 | 36.8 | 7.47 | 28.9 | 46.5 | -0.654 | 0.059 | -0.444 | -0.051 | -0.555 | 1.4739 | 29.1943 | 5.9559 | 26.0384 | Rack | Flat Plate | 0.982 | 1.639 | 1 | 0.20014
Unicor Federal Prison Industries | PVM220PS-G156215 | 215 W Polycrystalline Module | UL 1703 | 215 | 184.2 |  | No Information Submitted | No Information Submitted | Polycrystalline | Multi-c-Si | 1.6095 | 60 | 1 | N | 7.95 | 36.8 | 7.47 | 28.9 | 48.4 | -0.568 | 0.071 | -0.401 | 0.004 | -0.526 | 1.5125 | 28.9393 | 5.8752 | 26.3049 | Rack | Flat Plate | 0.982 | 1.639 | 1 | 0.20359
Unicor Federal Prison Industries | PVM220PS-IM156215 | 215 W Polycrystalline Module | UL 1703 | 215 | 193.2 |  | No Information Submitted | No Information Submitted | Polycrystalline | Multi-c-Si | 1.6097 | 60 | 1 | N | 7.96 | 36.8 | 7.47 | 28.9 | 43 | -0.5212 | 0.0357 | -0.3623 | -0.0276 | -0.4925 | 1.4743 | 29.1064 | 7.47 | 26.2164 | Rack | Flat Plate | 0.99 | 1.626 | 1 | 0.19959
Unicor Federal Prison Industries | PVM220PS-M156215 | 215 W Polycrystalline Module | UL 1703 | 215 | 180.7 |  | No Information Submitted | No Information Submitted | Polycrystalline | Multi-c-Si | 1.6095 | 60 | 1 | N | 7.95 | 36.8 | 7.47 | 28.9 | 46.9 | -0.675 | 0.066 | -0.453 | -0.04 | -0.588 | 1.5079 | 28.9713 | 5.9919 | 25.8868 | Rack | Flat Plate | 0.982 | 1.639 | 1 | 0.20319
Unicor Federal Prison Industries | PVM220PS-Q6LTT215 | 215 W Polycrystalline Module | UL 1703 | 215 | 193.2 |  | No Information Submitted | No Information Submitted | Polycrystalline | Multi-c-Si | 1.6095 | 60 | 1 | N | 7.95 | 36.8 | 7.47 | 28.9 | 43 | -0.5212 | 0.0357 | -0.3623 | -0.0276 | -0.4925 | 1.4461 | 29.1527 | 5.8643 | 25.918 | Rack | Flat Plate | 0.982 | 1.639 | 1 | 0.19609
Unicor Federal Prison Industries | PVM220PS-A2P1220 | 220 W Polycrystalline Module | UL 1703 | 220 | 186.8 |  | No Information Submitted | No Information Submitted | Polycrystalline | Multi-c-Si | 1.6095 | 60 | 1 | N | 8.02 | 37 | 7.54 | 29.3 | 46.5 | -0.654 | 0.059 | -0.444 | -0.051 | -0.555 | 1.4878 | 29.5983 | 6.0118 | 26.3988 | Rack | Flat Plate | 0.982 | 1.639 | 1 | 0.20016
Unicor Federal Prison Industries | PVM220PS-G156220 | 220 W Polycrystalline Module | UL 1703 | 220 | 188.6 |  | No Information Submitted | No Information Submitted | Polycrystalline | Multi-c-Si | 1.6095 | 60 | 1 | N | 8.02 | 37 | 7.54 | 29.3 | 48.4 | -0.568 | 0.071 | -0.401 | 0.004 | -0.526 | 1.5267 | 29.3399 | 5.9302 | 26.669 | Rack | Flat Plate | 0.982 | 1.639 | 1 | 0.2036
Unicor Federal Prison Industries | PVM220PS-IM156220 | 220 W Polycrystalline Module | UL 1703 | 220 | 197.8 |  | No Information Submitted | No Information Submitted | Polycrystalline | Multi-c-Si | 1.6097 | 60 | 1 | N | 8.02 | 37 | 7.54 | 29.3 | 43 | -0.5212 | 0.0357 | -0.3623 | -0.0276 | -0.4925 | 1.4882 | 29.5093 | 7.54 | 26.5793 | Rack | Flat Plate | 0.99 | 1.626 | 1 | 0.19961
Unicor Federal Prison Industries | PVM220PS-M156220 | 220 W Polycrystalline Module | UL 1703 | 220 | 185.1 |  | No Information Submitted | No Information Submitted | Polycrystalline | Multi-c-Si | 1.6095 | 60 | 1 | N | 8.02 | 37 | 7.54 | 29.3 | 46.9 | -0.675 | 0.066 | -0.453 | -0.04 | -0.588 | 1.522 | 29.3722 | 6.048 | 26.2451 | Rack | Flat Plate | 0.982 | 1.639 | 1 | 0.20321
Unicor Federal Prison Industries | PVM220PS-Q6LTT220 | 220 W Polycrystalline Module | UL 1703 | 220 | 197.8 |  | No Information Submitted | No Information Submitted | Polycrystalline | Multi-c-Si | 1.6095 | 60 | 1 | N | 8.02 | 37 | 7.54 | 29.3 | 43 | -0.5212 | 0.0357 | -0.3623 | -0.0276 | -0.4925 | 1.4597 | 29.5562 | 5.9193 | 26.2767 | Rack | Flat Plate | 0.982 | 1.639 | 1 | 0.1961
Unicor Federal Prison Industries | PVM220PS-IM156225 | 225 W Polycrystalline Module | UL 1703 | 225 | 201.2 |  | No Information Submitted | No Information Submitted | Polycrystalline | Multi-c-Si | 1.6086 | 60 | 1 | N | 8.11 | 37.4 | 7.66 | 29.7 | 43.8 | -0.526 | 0.0536 | -0.3747 | -0.0256 | -0.4907 | 1.5475 | 29.8315 | 6.1125 | 26.5854 | Rack | Flat Plate | 0.9817 | 1.6386 | 1 | 0.20517
Unicor Federal Prison Industries | PVM220PS-M156225 | 225 W Polycrystalline Module | UL 1703 | 225 | 197.9 |  | No Information Submitted | No Information Submitted | Polycrystalline | Multi-c-Si | 1.6086 | 60 | 1 | N | 8.11 | 37.4 | 7.66 | 29.7 | 45.3 | -0.5546 | 0.0531 | -0.3898 | -0.0489 | -0.526 | 1.5535 | 29.9335 | 6.1651 | 27.132 | Rack | Flat Plate | 0.9817 | 1.6386 | 1 | 0.20667
Unicor Federal Prison Industries | PVM220PS-IM156230 | 230 W Polycrystalline Module | UL 1703 | 230 | 205.8 |  | No Information Submitted | No Information Submitted | Polycrystalline | Multi-c-Si | 1.6086 | 60 | 1 | N | 8.17 | 37.6 | 7.73 | 30.1 | 43.8 | -0.526 | 0.0536 | -0.3747 | -0.0256 | -0.4907 | 1.5616 | 30.2332 | 6.1684 | 26.9434 | Rack | Flat Plate | 0.9817 | 1.6386 | 1 | 0.20527
Unicor Federal Prison Industries | PVM220PS-M156230 | 230 W Polycrystalline Module | UL 1703 | 230 | 202.4 |  | No Information Submitted | No Information Submitted | Polycrystalline | Multi-c-Si | 1.6086 | 60 | 1 | N | 8.17 | 37.6 | 7.73 | 30.1 | 45.3 | -0.5546 | 0.0531 | -0.3898 | -0.0489 | -0.526 | 1.5677 | 30.3366 | 6.2215 | 27.4974 | Rack | Flat Plate | 0.9817 | 1.6386 | 1 | 0.20678
Unicor Federal Prison Industries | PVM220PS-IM156235 | 235 W Polycrystalline Module | UL 1703 | 235 | 210.4 |  | No Information Submitted | No Information Submitted | Polycrystalline | Multi-c-Si | 1.6086 | 60 | 1 | N | 8.24 | 37.9 | 7.79 | 30.5 | 43.8 | -0.526 | 0.0536 | -0.3747 | -0.0256 | -0.4907 | 1.5737 | 30.635 | 6.2163 | 27.3015 | Rack | Flat Plate | 0.9817 | 1.6386 | 1 | 0.20516
Unicor Federal Prison Industries | PVM220PS-M156235 | 235 W Polycrystalline Module | UL 1703 | 235 | 207 |  | No Information Submitted | No Information Submitted | Polycrystalline | Multi-c-Si | 1.6086 | 60 | 1 | N | 8.24 | 37.9 | 7.79 | 30.5 | 45.3 | -0.5546 | 0.0531 | -0.3898 | -0.0489 | -0.526 | 1.5799 | 30.7397 | 6.2698 | 27.8628 | Rack | Flat Plate | 0.9817 | 1.6386 | 1 | 0.20666
Unicor Federal Prison Industries | PVM220PS-IM156240 | 240 W Polycrystalline Module | UL 1703 | 240 | 215 |  | No Information Submitted | No Information Submitted | Polycrystalline | Multi-c-Si | 1.6086 | 60 | 1 | N | 8.3 | 38.1 | 7.88 | 30.8 | 43.8 | -0.526 | 0.0536 | -0.3747 | -0.0256 | -0.4907 | 1.5919 | 30.9363 | 6.2881 | 27.57 | Rack | Flat Plate | 0.9817 | 1.6386 | 1 | 0.2052
United Renewable Energy Co., Ltd. | D6P120A1F | 120 W Polycrystalline Module | UL 1703 | 120 | 106.9 | Formerly Neo Solar Power Corp | No Information Submitted | No Information Submitted | Polycrystalline | Multi-c-Si | 0.98287 | 36 | 1 | N | 7.49 | 21.6 | 6.93 | 17.33 | 46.1 | -0.4702 | 0.0214 | -0.3299 | 0.0102 | -0.4233 | 1.3713 | 17.04 | 5.5495 | 15.79 | Rack | Flat Plate | 0.657 | 1.496 | 1 | 0.19472 |  | 2019-11-15
United Renewable Energy Co., Ltd. | D6P120A1FME | 120 W Polycrystalline Module | UL 1703 | 120 | 106.9 | Formerly Neo Solar Power Corp | No Information Submitted | No Information Submitted | Polycrystalline | Multi-c-Si | 0.98287 | 36 | 1 | N | 7.49 | 21.6 | 6.93 | 17.33 | 46.1 | -0.4702 | 0.0214 | -0.3299 | 0.0102 | -0.4233 | 1.3713 | 17.04 | 5.5495 | 15.79 | Rack | Flat Plate | 0.657 | 1.496 | 1 | 0.19472 |  | 2019-11-15
United Renewable Energy Co., Ltd. | D6P125A1F | 125 W Polycrystalline Module | UL 1703 | 125 | 111.5 | Formerly Neo Solar Power Corp | No Information Submitted | No Information Submitted | Polycrystalline | Multi-c-Si | 0.98287 | 36 | 1 | N | 7.89 | 21.58 | 7.28 | 17.19 | 46.1 | -0.4702 | 0.0214 | -0.3299 | 0.0102 | -0.4233 | 1.4405 | 16.9023 | 5.8298 | 15.6624 | Rack | Flat Plate | 0.657 | 1.496 | 1 | 0.19479 |  | 2019-11-15
United Renewable Energy Co., Ltd. | D6P125A1FME | 125 W Polycrystalline Module | UL 1703 | 125 | 111.5 | Formerly Neo Solar Power Corp | No Information Submitted | No Information Submitted | Polycrystalline | Multi-c-Si | 0.98287 | 36 | 1 | N | 7.89 | 21.58 | 7.28 | 17.19 | 46.1 | -0.4702 | 0.0214 | -0.3299 | 0.0102 | -0.4233 | 1.4405 | 16.9023 | 5.8298 | 15.6624 | Rack | Flat Plate | 0.657 | 1.496 | 1 | 0.19479 |  | 2019-11-15
United Renewable Energy Co., Ltd. | D6P130A1F | 130 W Polycrystalline Module | UL 1703 | 130 | 116 | Formerly Neo Solar Power Corp | No Information Submitted | No Information Submitted | Polycrystalline | Multi-c-Si | 0.98287 | 36 | 1 | N | 7.93 | 21.66 | 7.45 | 17.54 | 46.1 | -0.4702 | 0.0214 | -0.3299 | 0.0102 | -0.4233 | 1.4919 | 17.3214 | 5.9581 | 15.9798 | Rack | Flat Plate | 0.657 | 1.496 | 1 | 0.19879 |  | 2019-11-15
United Renewable Energy Co., Ltd. | D6P130A1FME | 130 W Polycrystalline Module | UL 1703 | 130 | 116 | Formerly Neo Solar Power Corp | No Information Submitted | No Information Submitted | Polycrystalline | Multi-c-Si | 0.98287 | 36 | 1 | N | 7.93 | 21.66 | 7.45 | 17.54 | 46.1 | -0.4702 | 0.0214 | -0.3299 | 0.0102 | -0.4233 | 1.4919 | 17.3214 | 5.9581 | 15.9798 | Rack | Flat Plate | 0.657 | 1.496 | 1 | 0.19879 |  | 2019-11-15
United Renewable Energy Co., Ltd. | D6P135A1F | 135 W Polycrystalline Module | UL 1703 | 135 | 120.6 | Formerly Neo Solar Power Corp | No Information Submitted | No Information Submitted | Polycrystalline | Multi-c-Si | 0.98287 | 36 | 1 | N | 8.26 | 22.1 | 7.64 | 17.68 | 46.1 | -0.4702 | 0.0214 | -0.3299 | 0.0102 | -0.4233 | 1.53 | 17.4596 | 6.11 | 16.1073 | Rack | Flat Plate | 0.657 | 1.496 | 1 | 0.19787 |  | 2019-11-15
United Renewable Energy Co., Ltd. | D6P135A1FME | 135 W Polycrystalline Module | UL 1703 | 135 | 120.6 | Formerly Neo Solar Power Corp | No Information Submitted | No Information Submitted | Polycrystalline | Multi-c-Si | 0.98287 | 36 | 1 | N | 8.26 | 22.1 | 7.64 | 17.68 | 46.1 | -0.4702 | 0.0214 | -0.3299 | 0.0102 | -0.4233 | 1.53 | 17.4596 | 6.11 | 16.1073 | Rack | Flat Plate | 0.657 | 1.496 | 1 | 0.19787 |  | 2019-11-15
United Renewable Energy Co., Ltd. | D6P140A1F | 140 W Polycrystalline Module | UL 1703 | 140 | 125.2 | Formerly Neo Solar Power Corp | No Information Submitted | No Information Submitted | Polycrystalline | Multi-c-Si | 0.98287 | 36 | 1 | N | 8.57 | 22.25 | 7.89 | 17.75 | 46.1 | -0.4702 | 0.0214 | -0.3299 | 0.0102 | -0.4233 | 1.58 | 17.5288 | 6.31 | 16.1711 | Rack | Flat Plate | 0.657 | 1.496 | 1 | 0.19783 |  | 2019-11-15
United Renewable Energy Co., Ltd. | D6P140A1FME | 140 W Polycrystalline Module | UL 1703 | 140 | 125.2 | Formerly Neo Solar Power Corp | No Information Submitted | No Information Submitted | Polycrystalline | Multi-c-Si | 0.98287 | 36 | 1 | N | 8.57 | 22.25 | 7.89 | 17.75 | 46.1 | -0.4702 | 0.0214 | -0.3299 | 0.0102 | -0.4233 | 1.58 | 17.5288 | 6.31 | 16.1711 | Rack | Flat Plate | 0.657 | 1.496 | 1 | 0.19783 |  | 2019-11-15
United Renewable Energy Co., Ltd. | D6P190A5F | 190 W Polycrystalline Module | UL 1703 | 190 | 167.8 | Formerly Neo Solar Power Corp | No Information Submitted | No Information Submitted | Polycrystalline | Multi-c-Si | 1.407 | 54 | 1 | N | 7.87 | 32.85 | 7.56 | 25.18 | 43.9 | -0.572 | 0.183 | -0.415 | 0.019 | -0.588 | 1.4377 | 25.6291 | 6.2006 | 23.3835 | Rack | Flat Plate | 0.965 | 1.458 | 1 | 0.19393 |  | 2019-11-15
United Renewable Energy Co., Ltd. | D6P190A5FME | 190 W Polycrystalline Module | UL 1703 | 190 | 167.8 | Formerly Neo Solar Power Corp | No Information Submitted | No Information Submitted | Polycrystalline | Multi-c-Si | 1.407 | 54 | 1 | N | 7.87 | 32.85 | 7.56 | 25.18 | 43.9 | -0.572 | 0.183 | -0.415 | 0.019 | -0.588 | 1.4377 | 25.6291 | 6.2006 | 23.3835 | Rack | Flat Plate | 0.965 | 1.458 | 1 | 0.19393 |  | 2019-11-15
United Renewable Energy Co., Ltd. | D6P195A5F | 195 W Polycrystalline Module | UL 1703 | 195 | 172.4 | Formerly Neo Solar Power Corp | No Information Submitted | No Information Submitted | Polycrystalline | Multi-c-Si | 1.407 | 54 | 1 | N | 8.11 | 32.94 | 7.63 | 25.59 | 43.9 | -0.572 | 0.19 | -0.42 | 0.29 | -0.588 | 1.451 | 26.0464 | 6.258 | 23.7643 | Rack | Flat Plate | 0.965 | 1.458 | 1 | 0.19381 |  | 2019-11-15
United Renewable Energy Co., Ltd. | D6P195A5FME | 195 W Polycrystalline Module | UL 1703 | 195 | 172.4 | Formerly Neo Solar Power Corp | No Information Submitted | No Information Submitted | Polycrystalline | Multi-c-Si | 1.407 | 54 | 1 | N | 8.11 | 32.94 | 7.63 | 25.59 | 43.9 | -0.572 | 0.19 | -0.42 | 0.29 | -0.588 | 1.451 | 26.0464 | 6.258 | 23.7643 | Rack | Flat Plate | 0.965 | 1.458 | 1 | 0.19381 |  | 2019-11-15
United Renewable Energy Co., Ltd. | D6P200A5F | 200 W Polycrystalline Module | UL 1703 | 200 | 176.9 | Formerly Neo Solar Power Corp | No Information Submitted | No Information Submitted | Polycrystalline | Multi-c-Si | 1.407 | 54 | 1 | N | 8.31 | 33.03 | 7.85 | 25.5 | 43.9 | -0.572 | 0.19 | -0.42 | 0.29 | -0.588 | 1.4928 | 25.9548 | 6.4384 | 23.6807 | Rack | Flat Plate | 0.965 | 1.458 | 1 | 0.19373 |  | 2019-11-15
United Renewable Energy Co., Ltd. | D6P200A5FME | 200 W Polycrystalline Module | UL 1703 | 200 | 176.9 | Formerly Neo Solar Power Corp | No Information Submitted | No Information Submitted | Polycrystalline | Multi-c-Si | 1.407 | 54 | 1 | N | 8.31 | 33.03 | 7.85 | 25.5 | 43.9 | -0.572 | 0.19 | -0.42 | 0.29 | -0.588 | 1.4928 | 25.9548 | 6.4384 | 23.6807 | Rack | Flat Plate | 0.965 | 1.458 | 1 | 0.19373 |  | 2019-11-15
United Renewable Energy Co., Ltd. | D6P205A5F | 205 W Polycrystalline Module | UL 1703 | 205 | 181.5 | Formerly Neo Solar Power Corp | No Information Submitted | No Information Submitted | Polycrystalline | Multi-c-Si | 1.407 | 54 | 1 | N | 8.61 | 33.58 | 7.93 | 25.87 | 43.9 | -0.572 | 0.19 | -0.42 | 0.29 | -0.588 | 1.508 | 26.3314 | 6.504 | 24.0243 | Rack | Flat Plate | 0.965 | 1.458 | 1 | 0.1937 |  | 2019-11-15
United Renewable Energy Co., Ltd. | D6P205A5FME | 205 W Polycrystalline Module | UL 1703 | 205 | 181.5 | Formerly Neo Solar Power Corp | No Information Submitted | No Information Submitted | Polycrystalline | Multi-c-Si | 1.407 | 54 | 1 | N | 8.61 | 33.58 | 7.93 | 25.87 | 43.9 | -0.572 | 0.19 | -0.42 | 0.29 | -0.588 | 1.508 | 26.3314 | 6.504 | 24.0243 | Rack | Flat Plate | 0.965 | 1.458 | 1 | 0.1937 |  | 2019-11-15
United Renewable Energy Co., Ltd. | D6P210A5F | 210 W Polycrystalline Module | UL 1703 | 210 | 186.1 | Formerly Neo Solar Power Corp | No Information Submitted | No Information Submitted | Polycrystalline | Multi-c-Si | 1.407 | 54 | 1 | N | 8.65 | 33.61 | 8.02 | 26.19 | 43.9 | -0.572 | 0.19 | -0.42 | 0.29 | -0.588 | 1.5251 | 26.6571 | 6.5779 | 24.3215 | Rack | Flat Plate | 0.965 | 1.458 | 1 | 0.1936 |  | 2019-11-15
United Renewable Energy Co., Ltd. | D6P210A5FME | 210 W Polycrystalline Module | UL 1703 | 210 | 186.1 | Formerly Neo Solar Power Corp | No Information Submitted | No Information Submitted | Polycrystalline | Multi-c-Si | 1.407 | 54 | 1 | N | 8.65 | 33.61 | 8.02 | 26.19 | 43.9 | -0.572 | 0.19 | -0.42 | 0.29 | -0.588 | 1.5251 | 26.6571 | 6.5779 | 24.3215 | Rack | Flat Plate | 0.965 | 1.458 | 1 | 0.1936 |  | 2019-11-15
United Renewable Energy Co., Ltd. | D6P215A3F | 215 W Polycrystalline Module | UL 1703 | 215 | 192 | Formerly Neo Solar Power Corp | No Information Submitted | No Information Submitted | Monocrystalline | Mono-c-Si | 1.6111 | 60 | 1 | N | 7.96 | 36.39 | 7.41 | 29.02 | 46.1 | -0.4702 | 0.0214 | -0.3299 | 0.0102 | -0.4233 | 1.4706 | 28.7724 | 6.0058 | 26.3557 | Rack | Flat Plate | 0.989 | 1.629 | 1 | 0.19681 |  | 2019-11-15
United Renewable Energy Co., Ltd. | D6P215A3FME | 215 W Polycrystalline Module | UL 1703 | 215 | 192 | Formerly Neo Solar Power Corp | No Information Submitted | No Information Submitted | Monocrystalline | Mono-c-Si | 1.6111 | 60 | 1 | N | 7.96 | 36.39 | 7.41 | 29.02 | 46.1 | -0.4702 | 0.0214 | -0.3299 | 0.0102 | -0.4233 | 1.4706 | 28.7724 | 6.0058 | 26.3557 | Rack | Flat Plate | 0.989 | 1.629 | 1 | 0.19681 |  | 2019-11-15
United Renewable Energy Co., Ltd. | D6P215A5F | 215 W Polycrystalline Module | UL 1703 | 215 | 192.5 | Formerly Neo Solar Power Corp | No Information Submitted | No Information Submitted | Polycrystalline | Multi-c-Si | 1.4647 | 54 | 1 | N | 8.71 | 33.69 | 8.08 | 26.61 | 46.1 | -0.4702 | 0.0214 | -0.3299 | 0.0102 | -0.4233 | 1.6283 | 25.6029 | 6.462 | 24.2403 | Rack | Flat Plate | 0.989 | 1.481 | 1 | 0.1939 |  | 2019-11-15
United Renewable Energy Co., Ltd. | D6P215A5FME | 215 W Polycrystalline Module | UL 1703 | 215 | 192.5 | Formerly Neo Solar Power Corp | No Information Submitted | No Information Submitted | Polycrystalline | Multi-c-Si | 1.4647 | 54 | 1 | N | 8.71 | 33.69 | 8.08 | 26.61 | 46.1 | -0.4702 | 0.0214 | -0.3299 | 0.0102 | -0.4233 | 1.6283 | 25.6029 | 6.462 | 24.2403 | Rack | Flat Plate | 0.989 | 1.481 | 1 | 0.1939 |  | 2019-11-15
United Renewable Energy Co., Ltd. | D6P220A3F | 220 W Polycrystalline Module | UL 1703 | 220 | 196.5 | Formerly Neo Solar Power Corp | No Information Submitted | No Information Submitted | Monocrystalline | Mono-c-Si | 1.6111 | 60 | 1 | N | 8.1 | 36.57 | 7.56 | 29.11 | 46.1 | -0.4702 | 0.0214 | -0.3299 | 0.0102 | -0.4233 | 1.5004 | 28.8616 | 6.1274 | 26.4374 | Rack | Flat Plate | 0.989 | 1.629 | 1 | 0.19683 |  | 2019-11-15
United Renewable Energy Co., Ltd. | D6P220A3FME | 220 W Polycrystalline Module | UL 1703 | 220 | 196.5 | Formerly Neo Solar Power Corp | No Information Submitted | No Information Submitted | Monocrystalline | Mono-c-Si | 1.6111 | 60 | 1 | N | 8.1 | 36.57 | 7.56 | 29.11 | 46.1 | -0.4702 | 0.0214 | -0.3299 | 0.0102 | -0.4233 | 1.5004 | 28.8616 | 6.1274 | 26.4374 | Rack | Flat Plate | 0.989 | 1.629 | 1 | 0.19683 |  | 2019-11-15
United Renewable Energy Co., Ltd. | D6P220A5F | 220 W Polycrystalline Module | UL 1703 | 220 | 197.1 | Formerly Neo Solar Power Corp | No Information Submitted | No Information Submitted | Polycrystalline | Multi-c-Si | 1.4647 | 54 | 1 | N | 8.75 | 33.75 | 8.24 | 26.71 | 46.1 | -0.4702 | 0.0214 | -0.3299 | 0.0102 | -0.4233 | 1.6605 | 25.6991 | 6.5899 | 24.3314 | Rack | Flat Plate | 0.989 | 1.481 | 1 | 0.19397 |  | 2019-11-15
United Renewable Energy Co., Ltd. | D6P220A5FME | 220 W Polycrystalline Module | UL 1703 | 220 | 197.1 | Formerly Neo Solar Power Corp | No Information Submitted | No Information Submitted | Polycrystalline | Multi-c-Si | 1.4647 | 54 | 1 | N | 8.75 | 33.75 | 8.24 | 26.71 | 46.1 | -0.4702 | 0.0214 | -0.3299 | 0.0102 | -0.4233 | 1.6605 | 25.6991 | 6.5899 | 24.3314 | Rack | Flat Plate | 0.989 | 1.481 | 1 | 0.19397 |  | 2019-11-15
United Renewable Energy Co., Ltd. | 7C00-6A225 | 225 W Polycrystalline Module | UL 1703 | 225 | 199 | Formerly Neo Solar Power Corp | No Information Submitted | No Information Submitted | Polycrystalline | Multi-c-Si | 1.6348 | 60 | 1 | N | 8.42 | 36.99 | 7.83 | 29.39 | 47.5 | -0.4793 | 0.0656 | -0.334 | -0.0174 | -0.4579 | 1.6431 | 29.455 | 7.8447 | 25.4924 | Rack | Flat Plate | 0.986 | 1.658 | 1 | 0.2151 |  | 2019-11-15
United Renewable Energy Co., Ltd. | 7C00-6A225-B | 225 W Polycrystalline Module | UL 1703 | 225 | 199 | Formerly Neo Solar Power Corp | No Information Submitted | No Information Submitted | Polycrystalline | Multi-c-Si | 1.6348 | 60 | 1 | N | 8.42 | 36.99 | 7.83 | 29.39 | 47.5 | -0.4793 | 0.0656 | -0.334 | -0.0174 | -0.4579 | 1.6431 | 29.455 | 7.8447 | 25.4924 | Rack | Flat Plate | 0.986 | 1.658 | 1 | 0.2151 |  | 2019-11-15
United Renewable Energy Co., Ltd. | D6P225A3F | 225 W Polycrystalline Module | UL 1703 | 225 | 201.1 | Formerly Neo Solar Power Corp | No Information Submitted | No Information Submitted | Polycrystalline | Multi-c-Si | 1.6111 | 60 | 1 | N | 8.21 | 36.75 | 7.71 | 29.19 | 46.1 | -0.4702 | 0.0214 | -0.3299 | 0.0102 | -0.4233 | 1.5302 | 28.9409 | 6.249 | 26.5101 | Rack | Flat Plate | 0.989 | 1.629 | 1 | 0.19682 |  | 2019-11-15
United Renewable Energy Co., Ltd. | D6P225A3FME | 225 W Polycrystalline Module | UL 1703 | 225 | 201.1 | Formerly Neo Solar Power Corp | No Information Submitted | No Information Submitted | Polycrystalline | Multi-c-Si | 1.6111 | 60 | 1 | N | 8.21 | 36.75 | 7.71 | 29.19 | 46.1 | -0.4702 | 0.0214 | -0.3299 | 0.0102 | -0.4233 | 1.5302 | 28.9409 | 6.249 | 26.5101 | Rack | Flat Plate | 0.989 | 1.629 | 1 | 0.19682 |  | 2019-11-15
United Renewable Energy Co., Ltd. | 7C00-6A230 | 230 W Polycrystalline Module | UL 1703 | 230 | 203.5 | Formerly Neo Solar Power Corp | No Information Submitted | No Information Submitted | Polycrystalline | Multi-c-Si | 1.6348 | 60 | 1 | N | 8.55 | 37.22 | 7.95 | 29.57 | 47.5 | -0.4793 | 0.0656 | -0.334 | -0.0174 | -0.4579 | 1.6685 | 29.6355 | 7.9658 | 25.6486 | Rack | Flat Plate | 0.986 | 1.658 | 1 | 0.21498 |  | 2019-11-15
United Renewable Energy Co., Ltd. | 7C00-6A230-B | 230 W Polycrystalline Module | UL 1703 | 230 | 203.5 | Formerly Neo Solar Power Corp | No Information Submitted | No Information Submitted | Polycrystalline | Multi-c-Si | 1.6348 | 60 | 1 | N | 8.55 | 37.22 | 7.95 | 29.57 | 47.5 | -0.4793 | 0.0656 | -0.334 | -0.0174 | -0.4579 | 1.6685 | 29.6355 | 7.9658 | 25.6486 | Rack | Flat Plate | 0.986 | 1.658 | 1 | 0.21498 |  | 2019-11-15
United Renewable Energy Co., Ltd. | D6P230A3F | 230 W Polycrystalline Module | UL 1703 | 230 | 205.7 | Formerly Neo Solar Power Corp | No Information Submitted | No Information Submitted | Polycrystalline | Multi-c-Si | 1.6111 | 60 | 1 | N | 8.32 | 36.87 | 7.85 | 29.3 | 46.1 | -0.4702 | 0.0214 | -0.3299 | 0.0102 | -0.4233 | 1.5523 | 28.7734 | 6.2682 | 26.8857 | Rack | Flat Plate | 0.989 | 1.629 | 1 | 0.1942 |  | 2019-11-15
United Renewable Energy Co., Ltd. | D6P230A3FME | 230 W Polycrystalline Module | UL 1703 | 230 | 205.7 | Formerly Neo Solar Power Corp | No Information Submitted | No Information Submitted | Polycrystalline | Multi-c-Si | 1.6111 | 60 | 1 | N | 8.32 | 36.87 | 7.85 | 29.3 | 46.1 | -0.4702 | 0.0214 | -0.3299 | 0.0102 | -0.4233 | 1.5523 | 28.7734 | 6.2682 | 26.8857 | Rack | Flat Plate | 0.989 | 1.629 | 1 | 0.1942 |  | 2019-11-15
United Renewable Energy Co., Ltd. | D6P230B3A | 230 W Polycrystalline Module | UL 1703 | 230 | 205.9 | Formerly Neo Solar Power Corp | No Information Submitted | No Information Submitted | Polycrystalline | Multi-c-Si | 1.6335 | 60 | 1 | N | 8.26 | 36.3 | 7.79 | 29.53 | 46.3 | -0.46 | 0.05 | -0.35 | 0.0009 | -0.46 | 1.4954 | 28.8003 | 6.1088 | 26.7959 | Rack | Flat Plate | 0.99 | 1.65 | 1 | 0.18726 |  | 2019-11-15
United Renewable Energy Co., Ltd. | D6P230B3AME | 230 W Polycrystalline Module | UL 1703 | 230 | 205.9 | Formerly Neo Solar Power Corp | No Information Submitted | No Information Submitted | Polycrystalline | Multi-c-Si | 1.6335 | 60 | 1 | N | 8.26 | 36.3 | 7.79 | 29.53 | 46.3 | -0.46 | 0.05 | -0.35 | 0.0009 | -0.46 | 1.4954 | 28.8003 | 6.1088 | 26.7959 | Rack | Flat Plate | 0.99 | 1.65 | 1 | 0.18726 |  | 2019-11-15
United Renewable Energy Co., Ltd. | 7C00-6A235 | 235 W Polycrystalline Module | UL 1703 | 235 | 208.1 | Formerly Neo Solar Power Corp | No Information Submitted | No Information Submitted | Polycrystalline | Multi-c-Si | 1.6348 | 60 | 1 | N | 8.69 | 37.44 | 8.07 | 29.74 | 47.5 | -0.4793 | 0.0656 | -0.334 | -0.0174 | -0.4579 | 1.6942 | 29.8059 | 8.0887 | 25.7961 | Rack | Flat Plate | 0.986 | 1.658 | 1 | 0.21489 |  | 2019-11-15
United Renewable Energy Co., Ltd. | 7C00-6A235-B | 235 W Polycrystalline Module | UL 1703 | 235 | 208.1 | Formerly Neo Solar Power Corp | No Information Submitted | No Information Submitted | Polycrystalline | Multi-c-Si | 1.6348 | 60 | 1 | N | 8.69 | 37.44 | 8.07 | 29.74 | 47.5 | -0.4793 | 0.0656 | -0.334 | -0.0174 | -0.4579 | 1.6942 | 29.8059 | 8.0887 | 25.7961 | Rack | Flat Plate | 0.986 | 1.658 | 1 | 0.21489 |  | 2019-11-15
United Renewable Energy Co., Ltd. | 7E00-6A235 | 235 W Monocrystalline Module | UL 1703 | 235 | 208.3 | Formerly Neo Solar Power Corp | No Information Submitted | No Information Submitted | Monocrystalline | Mono-c-Si | 1.6348 | 60 | 1 | N | 8.85 | 36.76 | 8.25 | 28.51 | 47.3 | -0.4793 | 0.0555 | -0.3389 | -0.0243 | -0.4604 | 1.7122 | 28.6641 | 8.248 | 24.7321 | Rack | Flat Plate | 0.986 | 1.658 | 1 | 0.20885 |  | 2019-11-15
United Renewable Energy Co., Ltd. | 7E00-6A235-B | 235 W Monocrystalline Module | UL 1703 | 235 | 208.3 | Formerly Neo Solar Power Corp | No Information Submitted | No Information Submitted | Monocrystalline | Mono-c-Si | 1.6348 | 60 | 1 | N | 8.85 | 36.76 | 8.25 | 28.51 | 47.3 | -0.4793 | 0.0555 | -0.3389 | -0.0243 | -0.4604 | 1.7122 | 28.6641 | 8.248 | 24.7321 | Rack | Flat Plate | 0.986 | 1.658 | 1 | 0.20885 |  | 2019-11-15
United Renewable Energy Co., Ltd. | D6M235B3A | 235 W Monocrystalline Module | UL 1703 | 235 | 208.7 | Formerly Neo Solar Power Corp | No Information Submitted | No Information Submitted | Monocrystalline | Mono-c-Si | 1.6335 | 60 | 1 | N | 8.42 | 37.08 | 7.88 | 29.84 | 46.5 | -0.49 | 0.07 | -0.38 | 0.0003 | -0.49 | 1.5287 | 29.1328 | 6.1837 | 26.8442 | Rack | Flat Plate | 0.99 | 1.65 | 1 | 0.18951 |  | 2019-11-15
United Renewable Energy Co., Ltd. | D6M235B3AME | 235 W Monocrystalline Module | UL 1703 | 235 | 208.7 | Formerly Neo Solar Power Corp | No Information Submitted | No Information Submitted | Monocrystalline | Mono-c-Si | 1.6335 | 60 | 1 | N | 8.42 | 37.08 | 7.88 | 29.84 | 46.5 | -0.49 | 0.07 | -0.38 | 0.0003 | -0.49 | 1.5287 | 29.1328 | 6.1837 | 26.8442 | Rack | Flat Plate | 0.99 | 1.65 | 1 | 0.18951 |  | 2019-11-15
United Renewable Energy Co., Ltd. | D6P235A3F | 235 W Polycrystalline Module | UL 1703 | 235 | 210.3 | Formerly Neo Solar Power Corp | No Information Submitted | No Information Submitted | Polycrystalline | Multi-c-Si | 1.6111 | 60 | 1 | N | 8.45 | 37.06 | 8.01 | 29.34 | 46.1 | -0.4702 | 0.0214 | -0.3299 | 0.0102 | -0.4233 | 1.584 | 28.8127 | 6.396 | 26.9224 | Rack | Flat Plate | 0.989 | 1.629 | 1 | 0.1942 |  | 2019-11-15
United Renewable Energy Co., Ltd. | D6P235A3FME | 235 W Polycrystalline Module | UL 1703 | 235 | 210.3 | Formerly Neo Solar Power Corp | No Information Submitted | No Information Submitted | Polycrystalline | Multi-c-Si | 1.6111 | 60 | 1 | N | 8.45 | 37.06 | 8.01 | 29.34 | 46.1 | -0.4702 | 0.0214 | -0.3299 | 0.0102 | -0.4233 | 1.584 | 28.8127 | 6.396 | 26.9224 | Rack | Flat Plate | 0.989 | 1.629 | 1 | 0.1942 |  | 2019-11-15
United Renewable Energy Co., Ltd. | D6P235B3A | 235 W Polycrystalline Module | UL 1703 | 235 | 210.5 | Formerly Neo Solar Power Corp | No Information Submitted | No Information Submitted | Polycrystalline | Multi-c-Si | 1.6335 | 60 | 1 | N | 8.35 | 36.33 | 7.91 | 29.71 | 46.3 | -0.46 | 0.05 | -0.35 | 0.0009 | -0.46 | 1.5185 | 28.9758 | 6.2029 | 26.9593 | Rack | Flat Plate | 0.99 | 1.65 | 1 | 0.18723 |  | 2019-11-15
United Renewable Energy Co., Ltd. | D6P235B3AME | 235 W Polycrystalline Module | UL 1703 | 235 | 210.5 | Formerly Neo Solar Power Corp | No Information Submitted | No Information Submitted | Polycrystalline | Multi-c-Si | 1.6335 | 60 | 1 | N | 8.35 | 36.33 | 7.91 | 29.71 | 46.3 | -0.46 | 0.05 | -0.35 | 0.0009 | -0.46 | 1.5185 | 28.9758 | 6.2029 | 26.9593 | Rack | Flat Plate | 0.99 | 1.65 | 1 | 0.18723 |  | 2019-11-15
United Renewable Energy Co., Ltd. | 7C00-6A240 | 240 W Polycrystalline Module | UL 1703 | 240 | 212.7 | Formerly Neo Solar Power Corp | No Information Submitted | No Information Submitted | Polycrystalline | Multi-c-Si | 1.6348 | 60 | 1 | N | 8.82 | 37.64 | 8.2 | 29.9 | 47.5 | -0.4793 | 0.0656 | -0.334 | -0.0174 | -0.4579 | 1.7204 | 29.9643 | 8.2136 | 25.9332 | Rack | Flat Plate | 0.986 | 1.658 | 1 | 0.21479 |  | 2019-11-15
United Renewable Energy Co., Ltd. | 7C00-6A240-B | 240 W Polycrystalline Module | UL 1703 | 240 | 212.7 | Formerly Neo Solar Power Corp | No Information Submitted | No Information Submitted | Polycrystalline | Multi-c-Si | 1.6348 | 60 | 1 | N | 8.82 | 37.64 | 8.2 | 29.9 | 47.5 | -0.4793 | 0.0656 | -0.334 | -0.0174 | -0.4579 | 1.7204 | 29.9643 | 8.2136 | 25.9332 | Rack | Flat Plate | 0.986 | 1.658 | 1 | 0.21479 |  | 2019-11-15
United Renewable Energy Co., Ltd. | 7E00-6A240 | 240 W Monocrystalline Module | UL 1703 | 240 | 212.9 | Formerly Neo Solar Power Corp | No Information Submitted | No Information Submitted | Monocrystalline | Mono-c-Si | 1.6348 | 60 | 1 | N | 8.92 | 37.24 | 8.32 | 28.88 | 47.3 | -0.4793 | 0.0555 | -0.3389 | -0.0243 | -0.4604 | 1.726 | 29.0402 | 8.3143 | 25.0566 | Rack | Flat Plate | 0.986 | 1.658 | 1 | 0.20885 |  | 2019-11-15
United Renewable Energy Co., Ltd. | 7E00-6A240-B | 240 W Monocrystalline Module | UL 1703 | 240 | 212.9 | Formerly Neo Solar Power Corp | No Information Submitted | No Information Submitted | Monocrystalline | Mono-c-Si | 1.6348 | 60 | 1 | N | 8.92 | 37.24 | 8.32 | 28.88 | 47.3 | -0.4793 | 0.0555 | -0.3389 | -0.0243 | -0.4604 | 1.726 | 29.0402 | 8.3143 | 25.0566 | Rack | Flat Plate | 0.986 | 1.658 | 1 | 0.20885 |  | 2019-11-15
United Renewable Energy Co., Ltd. | D6M240B3A | 240 W Monocrystalline Module | UL 1703 | 240 | 213.3 | Formerly Neo Solar Power Corp | No Information Submitted | No Information Submitted | Monocrystalline | Mono-c-Si | 1.6335 | 60 | 1 | N | 8.47 | 37.35 | 7.96 | 30.16 | 46.5 | -0.49 | 0.07 | -0.38 | 0.0003 | -0.49 | 1.5442 | 29.4452 | 6.2465 | 27.1321 | Rack | Flat Plate | 0.99 | 1.65 | 1 | 0.18945 |  | 2019-11-15
United Renewable Energy Co., Ltd. | D6M240B3AME | 240 W Monocrystalline Module | UL 1703 | 240 | 213.3 | Formerly Neo Solar Power Corp | No Information Submitted | No Information Submitted | Monocrystalline | Mono-c-Si | 1.6335 | 60 | 1 | N | 8.47 | 37.35 | 7.96 | 30.16 | 46.5 | -0.49 | 0.07 | -0.38 | 0.0003 | -0.49 | 1.5442 | 29.4452 | 6.2465 | 27.1321 | Rack | Flat Plate | 0.99 | 1.65 | 1 | 0.18945 |  | 2019-11-15
United Renewable Energy Co., Ltd. | D6P240A3F | 240 W Polycrystalline Module | UL 1703 | 240 | 214.9 | Formerly Neo Solar Power Corp | No Information Submitted | No Information Submitted | Polycrystalline | Multi-c-Si | 1.6111 | 60 | 1 | N | 8.55 | 37.18 | 8.16 | 29.42 | 46.1 | -0.4702 | 0.0214 | -0.3299 | 0.0102 | -0.4233 | 1.6632 | 29.3695 | 6.528 | 26.9734 | Rack | Flat Plate | 0.989 | 1.629 | 1 | 0.20353 |  | 2019-11-15
United Renewable Energy Co., Ltd. | D6P240A3FME | 240 W Polycrystalline Module | UL 1703 | 240 | 214.9 | Formerly Neo Solar Power Corp | No Information Submitted | No Information Submitted | Polycrystalline | Multi-c-Si | 1.6111 | 60 | 1 | N | 8.55 | 37.18 | 8.16 | 29.42 | 46.1 | -0.4702 | 0.0214 | -0.3299 | 0.0102 | -0.4233 | 1.6632 | 29.3695 | 6.528 | 26.9734 | Rack | Flat Plate | 0.989 | 1.629 | 1 | 0.20353 |  | 2019-11-15
United Renewable Energy Co., Ltd. | D6P240B3A | 240 W Polycrystalline Module | UL 1703 | 240 | 215.1 | Formerly Neo Solar Power Corp | No Information Submitted | No Information Submitted | Polycrystalline | Multi-c-Si | 1.6335 | 60 | 1 | N | 8.49 | 36.96 | 7.97 | 30.2 | 46.3 | -0.46 | 0.05 | -0.35 | 0.0009 | -0.46 | 1.53 | 29.4537 | 6.25 | 27.4039 | Rack | Flat Plate | 0.99 | 1.65 | 1 | 0.18777 |  | 2019-11-15
United Renewable Energy Co., Ltd. | D6P240B3AME | 240 W Polycrystalline Module | UL 1703 | 240 | 215.1 | Formerly Neo Solar Power Corp | No Information Submitted | No Information Submitted | Polycrystalline | Multi-c-Si | 1.6335 | 60 | 1 | N | 8.49 | 36.96 | 7.97 | 30.2 | 46.3 | -0.46 | 0.05 | -0.35 | 0.0009 | -0.46 | 1.53 | 29.4537 | 6.25 | 27.4039 | Rack | Flat Plate | 0.99 | 1.65 | 1 | 0.18777 |  | 2019-11-15
United Renewable Energy Co., Ltd. | 7C00-6A245 | 245 W Polycrystalline Module | UL 1703 | 245 | 217.2 | Formerly Neo Solar Power Corp | No Information Submitted | No Information Submitted | Polycrystalline | Multi-c-Si | 1.6348 | 60 | 1 | N | 8.82 | 37.64 | 8.2 | 29.9 | 47.5 | -0.4793 | 0.0656 | -0.334 | -0.0174 | -0.4579 | 1.7204 | 29.9643 | 8.2136 | 25.9332 | Rack | Flat Plate | 0.986 | 1.658 | 1 | 0.21041 |  | 2019-11-15
United Renewable Energy Co., Ltd. | 7C00-6A245-B | 245 W Polycrystalline Module | UL 1703 | 245 | 217.2 | Formerly Neo Solar Power Corp | No Information Submitted | No Information Submitted | Polycrystalline | Multi-c-Si | 1.6348 | 60 | 1 | N | 8.82 | 37.64 | 8.2 | 29.9 | 47.5 | -0.4793 | 0.0656 | -0.334 | -0.0174 | -0.4579 | 1.7204 | 29.9643 | 8.2136 | 25.9332 | Rack | Flat Plate | 0.986 | 1.658 | 1 | 0.21041 |  | 2019-11-15
United Renewable Energy Co., Ltd. | 7E00-6A245 | 245 W Monocrystalline Module | UL 1703 | 245 | 217.5 | Formerly Neo Solar Power Corp | No Information Submitted | No Information Submitted | Monocrystalline | Mono-c-Si | 1.6348 | 60 | 1 | N | 8.99 | 37.71 | 8.38 | 29.25 | 47.3 | -0.4793 | 0.0555 | -0.3389 | -0.0243 | -0.4604 | 1.7399 | 29.4085 | 8.3813 | 25.3744 | Rack | Flat Plate | 0.986 | 1.658 | 1 | 0.20885 |  | 2019-11-15
United Renewable Energy Co., Ltd. | 7E00-6A245-B | 245 W Monocrystalline Module | UL 1703 | 245 | 217.5 | Formerly Neo Solar Power Corp | No Information Submitted | No Information Submitted | Monocrystalline | Mono-c-Si | 1.6348 | 60 | 1 | N | 8.99 | 37.71 | 8.38 | 29.25 | 47.3 | -0.4793 | 0.0555 | -0.3389 | -0.0243 | -0.4604 | 1.7399 | 29.4085 | 8.3813 | 25.3744 | Rack | Flat Plate | 0.986 | 1.658 | 1 | 0.20885 |  | 2019-11-15
United Renewable Energy Co., Ltd. | D6M245B3A | 245 W Monocrystalline Module | UL 1703 | 245 | 217.9 | Formerly Neo Solar Power Corp | No Information Submitted | No Information Submitted | Monocrystalline | Mono-c-Si | 1.6335 | 60 | 1 | N | 8.52 | 37.62 | 8.07 | 30.38 | 46.5 | -0.49 | 0.07 | -0.38 | 0.0003 | -0.49 | 1.5655 | 29.66 | 6.3328 | 27.33 | Rack | Flat Plate | 0.99 | 1.65 | 1 | 0.18952 |  | 2019-11-15
United Renewable Energy Co., Ltd. | D6M245B3AME | 245 W Monocrystalline Module | UL 1703 | 245 | 217.9 | Formerly Neo Solar Power Corp | No Information Submitted | No Information Submitted | Monocrystalline | Mono-c-Si | 1.6335 | 60 | 1 | N | 8.52 | 37.62 | 8.07 | 30.38 | 46.5 | -0.49 | 0.07 | -0.38 | 0.0003 | -0.49 | 1.5655 | 29.66 | 6.3328 | 27.33 | Rack | Flat Plate | 0.99 | 1.65 | 1 | 0.18952 |  | 2019-11-15
United Renewable Energy Co., Ltd. | D6P245A3F | 245 W Polycrystalline Module | UL 1703 | 245 | 219.5 | Formerly Neo Solar Power Corp | No Information Submitted | No Information Submitted | Polycrystalline | Multi-c-Si | 1.6111 | 60 | 1 | N | 8.67 | 37.31 | 8.29 | 29.56 | 46.1 | -0.4702 | 0.0214 | -0.3299 | 0.0102 | -0.4233 | 1.6897 | 29.5092 | 6.632 | 27.1017 | Rack | Flat Plate | 0.989 | 1.629 | 1 | 0.20351 |  | 2019-11-15
United Renewable Energy Co., Ltd. | D6P245A3FME | 245 W Polycrystalline Module | UL 1703 | 245 | 219.5 | Formerly Neo Solar Power Corp | No Information Submitted | No Information Submitted | Polycrystalline | Multi-c-Si | 1.6111 | 60 | 1 | N | 8.67 | 37.31 | 8.29 | 29.56 | 46.1 | -0.4702 | 0.0214 | -0.3299 | 0.0102 | -0.4233 | 1.6897 | 29.5092 | 6.632 | 27.1017 | Rack | Flat Plate | 0.989 | 1.629 | 1 | 0.20351 |  | 2019-11-15
United Renewable Energy Co., Ltd. | D6P245B3A | 245 W Polycrystalline Module | UL 1703 | 245 | 219.8 | Formerly Neo Solar Power Corp | No Information Submitted | No Information Submitted | Polycrystalline | Multi-c-Si | 1.6335 | 60 | 1 | N | 8.54 | 37.1 | 8.02 | 30.65 | 46.3 | -0.46 | 0.05 | -0.35 | 0.0009 | -0.46 | 1.5396 | 29.8926 | 6.2892 | 27.8122 | Rack | Flat Plate | 0.99 | 1.65 | 1 | 0.18785 |  | 2019-11-15
United Renewable Energy Co., Ltd. | D6P245B3AME | 245 W Polycrystalline Module | UL 1703 | 245 | 219.8 | Formerly Neo Solar Power Corp | No Information Submitted | No Information Submitted | Polycrystalline | Multi-c-Si | 1.6335 | 60 | 1 | N | 8.54 | 37.1 | 8.02 | 30.65 | 46.3 | -0.46 | 0.05 | -0.35 | 0.0009 | -0.46 | 1.5396 | 29.8926 | 6.2892 | 27.8122 | Rack | Flat Plate | 0.99 | 1.65 | 1 | 0.18785 |  | 2019-11-15
United Renewable Energy Co., Ltd. | 7E00-6A250 | 250 W Monocrystalline Module | UL 1703 | 250 | 222 | Formerly Neo Solar Power Corp | No Information Submitted | No Information Submitted | Monocrystalline | Mono-c-Si | 1.6348 | 60 | 1 | N | 9.06 | 38.18 | 8.45 | 29.61 | 47.3 | -0.4793 | 0.0555 | -0.3389 | -0.0243 | -0.4604 | 1.7539 | 29.7691 | 8.4487 | 25.6855 | Rack | Flat Plate | 0.986 | 1.658 | 1 | 0.20885 |  | 2019-11-15
United Renewable Energy Co., Ltd. | 7E00-6A250-B | 250 W Monocrystalline Module | UL 1703 | 250 | 222 | Formerly Neo Solar Power Corp | No Information Submitted | No Information Submitted | Monocrystalline | Mono-c-Si | 1.6348 | 60 | 1 | N | 9.06 | 38.18 | 8.45 | 29.61 | 47.3 | -0.4793 | 0.0555 | -0.3389 | -0.0243 | -0.4604 | 1.7539 | 29.7691 | 8.4487 | 25.6855 | Rack | Flat Plate | 0.986 | 1.658 | 1 | 0.20885 |  | 2019-11-15
United Renewable Energy Co., Ltd. | D6M250B3A | 250 W Monocrystalline Module | UL 1703 | 250 | 222.4 | Formerly Neo Solar Power Corp | No Information Submitted | No Information Submitted | Monocrystalline | Mono-c-Si | 1.6335 | 60 | 1 | N | 8.58 | 37.85 | 8.17 | 30.6 | 46.5 | -0.49 | 0.07 | -0.38 | 0.0003 | -0.49 | 1.5849 | 29.8748 | 6.4113 | 27.5279 | Rack | Flat Plate | 0.99 | 1.65 | 1 | 0.1894 |  | 2019-11-15
United Renewable Energy Co., Ltd. | D6M250B3AME | 250 W Monocrystalline Module | UL 1703 | 250 | 222.4 | Formerly Neo Solar Power Corp | No Information Submitted | No Information Submitted | Monocrystalline | Mono-c-Si | 1.6335 | 60 | 1 | N | 8.58 | 37.85 | 8.17 | 30.6 | 46.5 | -0.49 | 0.07 | -0.38 | 0.0003 | -0.49 | 1.5849 | 29.8748 | 6.4113 | 27.5279 | Rack | Flat Plate | 0.99 | 1.65 | 1 | 0.1894 |  | 2019-11-15
United Renewable Energy Co., Ltd. | D6P250B3A | 250 W Polycrystalline Module | UL 1703 | 250 | 224.4 | Formerly Neo Solar Power Corp | No Information Submitted | No Information Submitted | Polycrystalline | Multi-c-Si | 1.6335 | 60 | 1 | N | 8.59 | 37.24 | 8.08 | 31.05 | 46.3 | -0.46 | 0.05 | -0.35 | 0.0009 | -0.46 | 1.5511 | 30.2827 | 6.3363 | 28.1752 | Rack | Flat Plate | 0.99 | 1.65 | 1 | 0.18789 |  | 2019-11-15
United Renewable Energy Co., Ltd. | D6P250B3AME | 250 W Polycrystalline Module | UL 1703 | 250 | 224.4 | Formerly Neo Solar Power Corp | No Information Submitted | No Information Submitted | Polycrystalline | Multi-c-Si | 1.6335 | 60 | 1 | N | 8.59 | 37.24 | 8.08 | 31.05 | 46.3 | -0.46 | 0.05 | -0.35 | 0.0009 | -0.46 | 1.5511 | 30.2827 | 6.3363 | 28.1752 | Rack | Flat Plate | 0.99 | 1.65 | 1 | 0.18789 |  | 2019-11-15
United Renewable Energy Co., Ltd. | 7E00-6A255 | 255 W Monocrystalline Module | UL 1703 | 255 | 226.6 | Formerly Neo Solar Power Corp | No Information Submitted | No Information Submitted | Monocrystalline | Mono-c-Si | 1.6348 | 60 | 1 | N | 9.14 | 38.63 | 8.52 | 29.96 | 47.3 | -0.4793 | 0.0555 | -0.3389 | -0.0243 | -0.4604 | 1.768 | 30.122 | 8.5167 | 25.99 | Rack | Flat Plate | 0.986 | 1.658 | 1 | 0.20885 |  | 2019-11-15
United Renewable Energy Co., Ltd. | 7E00-6A255-B | 255 W Monocrystalline Module | UL 1703 | 255 | 226.6 | Formerly Neo Solar Power Corp | No Information Submitted | No Information Submitted | Monocrystalline | Mono-c-Si | 1.6348 | 60 | 1 | N | 9.14 | 38.63 | 8.52 | 29.96 | 47.3 | -0.4793 | 0.0555 | -0.3389 | -0.0243 | -0.4604 | 1.768 | 30.122 | 8.5167 | 25.99 | Rack | Flat Plate | 0.986 | 1.658 | 1 | 0.20885 |  | 2019-11-15
United Renewable Energy Co., Ltd. | D6M255B3A | 255 W Monocrystalline Module | UL 1703 | 255 | 227 | Formerly Neo Solar Power Corp | No Information Submitted | No Information Submitted | Monocrystalline | Mono-c-Si | 1.6335 | 60 | 1 | N | 8.63 | 38.3 | 8.28 | 30.82 | 46.5 | -0.49 | 0.07 | -0.38 | 0.0003 | -0.49 | 1.6063 | 30.0896 | 6.4976 | 27.7258 | Rack | Flat Plate | 0.99 | 1.65 | 1 | 0.18954 |  | 2019-11-15
United Renewable Energy Co., Ltd. | D6M255B3AME | 255 W Monocrystalline Module | UL 1703 | 255 | 227 | Formerly Neo Solar Power Corp | No Information Submitted | No Information Submitted | Monocrystalline | Mono-c-Si | 1.6335 | 60 | 1 | N | 8.63 | 38.3 | 8.28 | 30.82 | 46.5 | -0.49 | 0.07 | -0.38 | 0.0003 | -0.49 | 1.6063 | 30.0896 | 6.4976 | 27.7258 | Rack | Flat Plate | 0.99 | 1.65 | 1 | 0.18954 |  | 2019-11-15
United Renewable Energy Co., Ltd. | D6P255B3A | 255 W Polycrystalline Module | UL 1703 | 255 | 231.8 | Formerly Neo Solar Power Corp | No Information Submitted | No Information Submitted | Polycrystalline | Multi-c-Si | 1.6269 | 60 | 1 | N | 8.52 | 39.03 | 8.17 | 31.29 | 43.2 | -0.48 | 0.07 | -0.35 | 0.004 | -0.48 | 1.64 | 30.94 | 6.61 | 28.72 | Rack | Flat Plate | 0.992 | 1.64 | 1 | 0.19899 |  | 2019-11-15
United Renewable Energy Co., Ltd. | D6P255B3AME | 255 W Polycrystalline Module | UL 1703 | 255 | 231.8 | Formerly Neo Solar Power Corp | No Information Submitted | No Information Submitted | Polycrystalline | Multi-c-Si | 1.6269 | 60 | 1 | N | 8.52 | 39.03 | 8.17 | 31.29 | 43.2 | -0.48 | 0.07 | -0.35 | 0.004 | -0.48 | 1.64 | 30.94 | 6.61 | 28.72 | Rack | Flat Plate | 0.992 | 1.64 | 1 | 0.19899 |  | 2019-11-15
United Renewable Energy Co., Ltd. | 7E00-6A260 | 260 W Monocrystalline Module | UL 1703 | 260 | 231.2 | Formerly Neo Solar Power Corp | No Information Submitted | No Information Submitted | Monocrystalline | Mono-c-Si | 1.6348 | 60 | 1 | N | 9.21 | 39.07 | 8.59 | 30.3 | 47.3 | -0.4793 | 0.0555 | -0.3389 | -0.0243 | -0.4604 | 1.7863 | 29.6597 | 6.9116 | 27.5565 | Rack | Flat Plate | 0.986 | 1.658 | 1 | 0.20377 |  | 2019-11-15
United Renewable Energy Co., Ltd. | 7E00-6A260-B | 260 W Monocrystalline Module | UL 1703 | 260 | 231.2 | Formerly Neo Solar Power Corp | No Information Submitted | No Information Submitted | Monocrystalline | Mono-c-Si | 1.6348 | 60 | 1 | N | 9.21 | 39.07 | 8.59 | 30.3 | 47.3 | -0.4793 | 0.0555 | -0.3389 | -0.0243 | -0.4604 | 1.7863 | 29.6597 | 6.9116 | 27.5565 | Rack | Flat Plate | 0.986 | 1.658 | 1 | 0.20377 |  | 2019-11-15
United Renewable Energy Co., Ltd. | D6M260B3A | 260 W Monocrystalline Module | UL 1703 | 260 | 234.5 | Formerly Neo Solar Power Corp | No Information Submitted | No Information Submitted | Monocrystalline | Mono-c-Si | 1.6269 | 60 | 1 | N | 8.79 | 38.21 | 8.45 | 30.81 | 43.6 | -0.51 | 0.07 | -0.38 | 0.0007 | -0.52 | 1.73 | 30.08 | 6.73 | 28.36 | Rack | Flat Plate | 0.992 | 1.64 | 1 | 0.20015 |  | 2019-11-15
United Renewable Energy Co., Ltd. | D6M260B3AME | 260 W Monocrystalline Module | UL 1703 | 260 | 234.5 | Formerly Neo Solar Power Corp | No Information Submitted | No Information Submitted | Monocrystalline | Mono-c-Si | 1.6269 | 60 | 1 | N | 8.79 | 38.21 | 8.45 | 30.81 | 43.6 | -0.51 | 0.07 | -0.38 | 0.0007 | -0.52 | 1.73 | 30.08 | 6.73 | 28.36 | Rack | Flat Plate | 0.992 | 1.64 | 1 | 0.20015 |  | 2019-11-15
United Renewable Energy Co., Ltd. | D6P260A4F | 260 W Polycrystalline Module | UL 1703 | 260 | 232.1 | Formerly Neo Solar Power Corp | No Information Submitted | No Information Submitted | Polycrystalline | Multi-c-Si | 1.956 | 72 | 1 | N | 8.01 | 43.84 | 7.53 | 34.53 | 46.1 | -0.4702 | 0.0214 | -0.3299 | 0.0102 | -0.4233 | 1.5099 | 33.9874 | 6.0495 | 31.6329 | Rack | Flat Plate | 1 | 1.956 | 1 | 0.19738 |  | 2019-11-15
United Renewable Energy Co., Ltd. | D6P260A4FME | 260 W Polycrystalline Module | UL 1703 | 260 | 232.1 | Formerly Neo Solar Power Corp | No Information Submitted | No Information Submitted | Polycrystalline | Multi-c-Si | 1.956 | 72 | 1 | N | 8.01 | 43.84 | 7.53 | 34.53 | 46.1 | -0.4702 | 0.0214 | -0.3299 | 0.0102 | -0.4233 | 1.5099 | 33.9874 | 6.0495 | 31.6329 | Rack | Flat Plate | 1 | 1.956 | 1 | 0.19738 |  | 2019-11-15
United Renewable Energy Co., Ltd. | D6P260B3A | 260 W Polycrystalline Module | UL 1703 | 260 | 236.5 | Formerly Neo Solar Power Corp | No Information Submitted | No Information Submitted | Polycrystalline | Multi-c-Si | 1.6269 | 60 | 1 | N | 8.83 | 37.67 | 8.43 | 30.93 | 43.2 | -0.48 | 0.07 | -0.35 | 0.004 | -0.48 | 1.69 | 30.59 | 6.82 | 28.39 | Rack | Flat Plate | 0.992 | 1.64 | 1 | 0.19883 |  | 2019-11-15
United Renewable Energy Co., Ltd. | D6P260B3AME | 260 W Polycrystalline Module | UL 1703 | 260 | 236.5 | Formerly Neo Solar Power Corp | No Information Submitted | No Information Submitted | Polycrystalline | Multi-c-Si | 1.6269 | 60 | 1 | N | 8.83 | 37.67 | 8.43 | 30.93 | 43.2 | -0.48 | 0.07 | -0.35 | 0.004 | -0.48 | 1.69 | 30.59 | 6.82 | 28.39 | Rack | Flat Plate | 0.992 | 1.64 | 1 | 0.19883 |  | 2019-11-15
United Renewable Energy Co., Ltd. | 7E00-6A265 | 265 W Monocrystalline Module | UL 1703 | 265 | 235.8 | Formerly Neo Solar Power Corp | No Information Submitted | No Information Submitted | Monocrystalline | Mono-c-Si | 1.6348 | 60 | 1 | N | 9.28 | 39.5 | 8.66 | 30.64 | 47.3 | -0.4793 | 0.0555 | -0.3389 | -0.0243 | -0.4604 | 1.8007 | 29.9887 | 6.9673 | 27.8622 | Rack | Flat Plate | 0.986 | 1.658 | 1 | 0.20377 |  | 2019-11-15
United Renewable Energy Co., Ltd. | 7E00-6A265-B | 265 W Monocrystalline Module | UL 1703 | 265 | 235.8 | Formerly Neo Solar Power Corp | No Information Submitted | No Information Submitted | Monocrystalline | Mono-c-Si | 1.6348 | 60 | 1 | N | 9.28 | 39.5 | 8.66 | 30.64 | 47.3 | -0.4793 | 0.0555 | -0.3389 | -0.0243 | -0.4604 | 1.8007 | 29.9887 | 6.9673 | 27.8622 | Rack | Flat Plate | 0.986 | 1.658 | 1 | 0.20377 |  | 2019-11-15
United Renewable Energy Co., Ltd. | D6M265B3A | 265 W Monocrystalline Module | UL 1703 | 265 | 239.1 | Formerly Neo Solar Power Corp | No Information Submitted | No Information Submitted | Monocrystalline | Mono-c-Si | 1.6269 | 60 | 1 | N | 8.84 | 38.46 | 8.55 | 31.04 | 43.6 | -0.51 | 0.07 | -0.38 | 0.0007 | -0.52 | 1.75 | 30.31 | 6.81 | 28.57 | Rack | Flat Plate | 0.992 | 1.64 | 1 | 0.20016 |  | 2019-11-15
United Renewable Energy Co., Ltd. | D6M265B3AME | 265 W Monocrystalline Module | UL 1703 | 265 | 239.1 | Formerly Neo Solar Power Corp | No Information Submitted | No Information Submitted | Monocrystalline | Mono-c-Si | 1.6269 | 60 | 1 | N | 8.84 | 38.46 | 8.55 | 31.04 | 43.6 | -0.51 | 0.07 | -0.38 | 0.0007 | -0.52 | 1.75 | 30.31 | 6.81 | 28.57 | Rack | Flat Plate | 0.992 | 1.64 | 1 | 0.20016 |  | 2019-11-15
United Renewable Energy Co., Ltd. | D6P265A4F | 265 W Polycrystalline Module | UL 1703 | 265 | 236.7 | Formerly Neo Solar Power Corp | No Information Submitted | No Information Submitted | Polycrystalline | Multi-c-Si | 1.956 | 72 | 1 | N | 8.1 | 43.99 | 7.65 | 34.65 | 46.1 | -0.4702 | 0.0214 | -0.3299 | 0.0102 | -0.4233 | 1.534 | 34.1055 | 6.1459 | 31.7428 | Rack | Flat Plate | 1 | 1.956 | 1 | 0.19742 |  | 2019-11-15
United Renewable Energy Co., Ltd. | D6P265A4FME | 265 W Polycrystalline Module | UL 1703 | 265 | 236.7 | Formerly Neo Solar Power Corp | No Information Submitted | No Information Submitted | Polycrystalline | Multi-c-Si | 1.956 | 72 | 1 | N | 8.1 | 43.99 | 7.65 | 34.65 | 46.1 | -0.4702 | 0.0214 | -0.3299 | 0.0102 | -0.4233 | 1.534 | 34.1055 | 6.1459 | 31.7428 | Rack | Flat Plate | 1 | 1.956 | 1 | 0.19742 |  | 2019-11-15
United Renewable Energy Co., Ltd. | D6P265B3A | 265 W Polycrystalline Module | UL 1703 | 265 | 241.1 | Formerly Neo Solar Power Corp | No Information Submitted | No Information Submitted | Polycrystalline | Multi-c-Si | 1.6269 | 60 | 1 | N | 9.02 | 38.17 | 8.58 | 30.97 | 43.2 | -0.48 | 0.07 | -0.35 | 0.004 | -0.48 | 1.72 | 30.63 | 6.94 | 28.42 | Rack | Flat Plate | 0.992 | 1.64 | 1 | 0.19881 |  | 2019-11-15
United Renewable Energy Co., Ltd. | D6P265B3AME | 265 W Polycrystalline Module | UL 1703 | 265 | 241.1 | Formerly Neo Solar Power Corp | No Information Submitted | No Information Submitted | Polycrystalline | Multi-c-Si | 1.6269 | 60 | 1 | N | 9.02 | 38.17 | 8.58 | 30.97 | 43.2 | -0.48 | 0.07 | -0.35 | 0.004 | -0.48 | 1.72 | 30.63 | 6.94 | 28.42 | Rack | Flat Plate | 0.992 | 1.64 | 1 | 0.19881 |  | 2019-11-15
United Renewable Energy Co., Ltd. | D6M270B3A | 270 W Monocrystalline Module | UL 1703 | 270 | 243.8 | Formerly Neo Solar Power Corp | No Information Submitted | No Information Submitted | Monocrystalline | Mono-c-Si | 1.6269 | 60 | 1 | N | 9.26 | 38.79 | 8.69 | 31.07 | 43.6 | -0.51 | 0.07 | -0.38 | 0.0007 | -0.52 | 1.78 | 30.34 | 6.92 | 28.6 | Rack | Flat Plate | 0.992 | 1.64 | 1 | 0.20002 |  | 2019-11-15
United Renewable Energy Co., Ltd. | D6M270B3AME | 270 W Monocrystalline Module | UL 1703 | 270 | 243.8 | Formerly Neo Solar Power Corp | No Information Submitted | No Information Submitted | Monocrystalline | Mono-c-Si | 1.6269 | 60 | 1 | N | 9.26 | 38.79 | 8.69 | 31.07 | 43.6 | -0.51 | 0.07 | -0.38 | 0.0007 | -0.52 | 1.78 | 30.34 | 6.92 | 28.6 | Rack | Flat Plate | 0.992 | 1.64 | 1 | 0.20002 |  | 2019-11-15
United Renewable Energy Co., Ltd. | D6P270A4F | 270 W Polycrystalline Module | UL 1703 | 270 | 241.3 | Formerly Neo Solar Power Corp | No Information Submitted | No Information Submitted | Polycrystalline | Multi-c-Si | 1.956 | 72 | 1 | N | 8.19 | 44.15 | 7.75 | 34.87 | 46.1 | -0.4702 | 0.0214 | -0.3299 | 0.0102 | -0.4233 | 1.5262 | 34.0797 | 6.1841 | 32.1535 | Rack | Flat Plate | 1 | 1.956 | 1 | 0.19264 |  | 2019-11-15
United Renewable Energy Co., Ltd. | D6P270A4FME | 270 W Polycrystalline Module | UL 1703 | 270 | 241.3 | Formerly Neo Solar Power Corp | No Information Submitted | No Information Submitted | Polycrystalline | Multi-c-Si | 1.956 | 72 | 1 | N | 8.19 | 44.15 | 7.75 | 34.87 | 46.1 | -0.4702 | 0.0214 | -0.3299 | 0.0102 | -0.4233 | 1.5262 | 34.0797 | 6.1841 | 32.1535 | Rack | Flat Plate | 1 | 1.956 | 1 | 0.19264 |  | 2019-11-15
United Renewable Energy Co., Ltd. | D6P270B3A | 270 W Polycrystalline Module | UL 1703 | 270 | 245.8 | Formerly Neo Solar Power Corp | No Information Submitted | No Information Submitted | Polycrystalline | Multi-c-Si | 1.6269 | 60 | 1 | N | 9.15 | 38.39 | 8.73 | 31.04 | 43.2 | -0.48 | 0.07 | -0.35 | 0.004 | -0.48 | 1.75 | 30.7 | 7.06 | 28.49 | Rack | Flat Plate | 0.992 | 1.64 | 1 | 0.19898 |  | 2019-11-15
United Renewable Energy Co., Ltd. | D6P270B3AME | 270 W Polycrystalline Module | UL 1703 | 270 | 245.8 | Formerly Neo Solar Power Corp | No Information Submitted | No Information Submitted | Polycrystalline | Multi-c-Si | 1.6269 | 60 | 1 | N | 9.15 | 38.39 | 8.73 | 31.04 | 43.2 | -0.48 | 0.07 | -0.35 | 0.004 | -0.48 | 1.75 | 30.7 | 7.06 | 28.49 | Rack | Flat Plate | 0.992 | 1.64 | 1 | 0.19898 |  | 2019-11-15
United Renewable Energy Co., Ltd. | F6E270H3A | 270 W, 60 cell Polycrystalline module, white backsheet, 1500V max system Vdc | UL 1703 | 270 | 247.8 |  | No Information Submitted | No Information Submitted | Polycrystalline | Multi-c-Si | 1.63 | 60 |  | N | 9.11 | 38 | 8.42 | 32.1 | 46.1 | -0.3799 | 0.0578 | -0.2944 |  |  | 1.735 | 30.297 | 6.884 | 28.878 | [6 empty] | 2019-08-01
United Renewable Energy Co., Ltd. | F6E270H3F | 270 W, 60 cell polycrystalline module, white backsheet, white frame, 1500V max system Vdc | UL 61730 | 270 | 244.9 |  | No Information Submitted | No Information Submitted | Polycrystalline | Multi-c-Si | 1.61 | 60 | 1 | N | 9.2 | 38 | 8.55 | 31.6 | 46 | -0.4333 | 0.0477 | -0.3689 |  |  | 1.65 | 30.43 | 6.81 | 29.01 | [6 empty] | 2020-07-01
United Renewable Energy Co., Ltd. | F6P270H3A | 270 W, 60 cell Polycrystalline module, white backsheet, 1000V max system Vdc | UL 1703 | 270 | 242.9 |  | No Information Submitted | No Information Submitted | Polycrystalline | Multi-c-Si | 1.6269 | 60 | 1 | N | 8.97 | 38.2 | 8.24 | 32.8 | 48.3 | -0.42 | 0.04 | -0.31 |  |  | 1.7106 | 31.6123 | 6.6684 | 29.5854 | [6 empty] | 2019-08-01
United Renewable Energy Co., Ltd. | 7C00-6C275 | 275 W Polycrystalline Module | UL 1703 | 275 | 243.4 | Formerly Neo Solar Power Corp | No Information Submitted | No Information Submitted | Polycrystalline | Multi-c-Si | 1.9464 | 72 | 1 | N | 9.37 | 43.45 | 8.71 | 35.59 | 47.5 | -0.4793 | 0.0656 | -0.334 | -0.0174 | -0.4579 | 1.7892 | 35.8339 | 7.2898 | 32.1052 | Rack | Flat Plate | 0.986 | 1.974 | 1 | 0.23314 |  | 2019-11-15
United Renewable Energy Co., Ltd. | 7C00-6C275-B | 275 W Polycrystalline Module | UL 1703 | 275 | 243.4 | Formerly Neo Solar Power Corp | No Information Submitted | No Information Submitted | Polycrystalline | Multi-c-Si | 1.9464 | 72 | 1 | N | 9.37 | 43.45 | 8.71 | 35.59 | 47.5 | -0.4793 | 0.0656 | -0.334 | -0.0174 | -0.4579 | 1.7892 | 35.8339 | 7.2898 | 32.1052 | Rack | Flat Plate | 0.986 | 1.974 | 1 | 0.23314 |  | 2019-11-15
United Renewable Energy Co., Ltd. | D6M275B3A | 275 W Monocrystalline Module | UL 1703 | 275 | 248.4 | Formerly Neo Solar Power Corp | No Information Submitted | No Information Submitted | Monocrystalline | Mono-c-Si | 1.6269 | 60 | 1 | N | 9.37 | 38.99 | 8.8 | 31.27 | 43.6 | -0.51 | 0.07 | -0.38 | 0.0007 | -0.52 | 1.8 | 30.53 | 7.01 | 28.78 | Rack | Flat Plate | 0.992 | 1.64 | 1 | 0.19983 |  | 2019-11-15
United Renewable Energy Co., Ltd. | D6M275B3AME | 275 W Monocrystalline Module | UL 1703 | 275 | 248.4 | Formerly Neo Solar Power Corp | No Information Submitted | No Information Submitted | Monocrystalline | Mono-c-Si | 1.6269 | 60 | 1 | N | 9.37 | 38.99 | 8.8 | 31.27 | 43.6 | -0.51 | 0.07 | -0.38 | 0.0007 | -0.52 | 1.8 | 30.53 | 7.01 | 28.78 | Rack | Flat Plate | 0.992 | 1.64 | 1 | 0.19983 |  | 2019-11-15
United Renewable Energy Co., Ltd. | D6P275A4F | 275 W Polycrystalline Module | UL 1703 | 275 | 245.9 | Formerly Neo Solar Power Corp | No Information Submitted | No Information Submitted | Polycrystalline | Multi-c-Si | 1.956 | 72 | 1 | N | 8.31 | 44.31 | 7.87 | 34.96 | 46.1 | -0.4702 | 0.0214 | -0.3299 | 0.0102 | -0.4233 | 1.5498 | 34.1677 | 6.2799 | 32.2365 | Rack | Flat Plate | 1 | 1.956 | 1 | 0.19256 |  | 2019-11-15
United Renewable Energy Co., Ltd. | D6P275A4FME | 275 W Polycrystalline Module | UL 1703 | 275 | 245.9 | Formerly Neo Solar Power Corp | No Information Submitted | No Information Submitted | Polycrystalline | Multi-c-Si | 1.956 | 72 | 1 | N | 8.31 | 44.31 | 7.87 | 34.96 | 46.1 | -0.4702 | 0.0214 | -0.3299 | 0.0102 | -0.4233 | 1.5498 | 34.1677 | 6.2799 | 32.2365 | Rack | Flat Plate | 1 | 1.956 | 1 | 0.19256 |  | 2019-11-15
United Renewable Energy Co., Ltd. | D6P275B4A | 275 W Polycrystalline Module | UL 1703 | 275 | 241.5 | Formerly Neo Solar Power Corp | No Information Submitted | No Information Submitted | Polycrystalline | Multi-c-Si | 1.9503 | 72 | 1 | N | 8.2 | 44.72 | 7.71 | 35.68 | 47.4 | -0.51 | 0.13 | -0.41 | 0.007 | -0.52 | 1.5439 | 34.1361 | 6.1855 | 31.71 | Rack | Flat Plate | 0.99 | 1.97 | 1 | 0.19165 |  | 2019-11-15
United Renewable Energy Co., Ltd. | D6P275B4AME | 275 W Polycrystalline Module | UL 1703 | 275 | 241.5 | Formerly Neo Solar Power Corp | No Information Submitted | No Information Submitted | Polycrystalline | Multi-c-Si | 1.9503 | 72 | 1 | N | 8.2 | 44.72 | 7.71 | 35.68 | 47.4 | -0.51 | 0.13 | -0.41 | 0.007 | -0.52 | 1.5439 | 34.1361 | 6.1855 | 31.71 | Rack | Flat Plate | 0.99 | 1.97 | 1 | 0.19165 |  | 2019-11-15
United Renewable Energy Co., Ltd. | D6Q275B4A | 275 W Polycrystalline Module | UL 1703 | 275 | 244.1 | Formerly Neo Solar Power Corp | No Information Submitted | No Information Submitted | Polycrystalline | Multi-c-Si | 1.9503 | 72 | 1 | N | 8.57 | 44.56 | 7.54 | 36.49 | 47.4 | -0.47 | 0.07 | -0.36 | 0.006 | -0.47 | 1.5043 | 34.9447 | 6.0357 | 32.6549 | Rack | Flat Plate | 0.99 | 1.97 | 1 | 0.19115 |  | 2019-11-15
United Renewable Energy Co., Ltd. | D6Q275B4AME | 275 W Polycrystalline Module | UL 1703 | 275 | 244.1 | Formerly Neo Solar Power Corp | No Information Submitted | No Information Submitted | Polycrystalline | Multi-c-Si | 1.9503 | 72 | 1 | N | 8.57 | 44.56 | 7.54 | 36.49 | 47.4 | -0.47 | 0.07 | -0.36 | 0.006 | -0.47 | 1.5043 | 34.9447 | 6.0357 | 32.6549 | Rack | Flat Plate | 0.99 | 1.97 | 1 | 0.19115 |  | 2019-11-15
United Renewable Energy Co., Ltd. | F6E275H3A | 275 W, 60 cell Polycrystalline module, white backsheet, 1500V max system Vdc | UL 1703 | 275 | 252.5 |  | No Information Submitted | No Information Submitted | Polycrystalline | Multi-c-Si | 1.63 | 60 |  | N | 9.18 | 38.2 | 8.47 | 32.5 | 46.1 | -0.3799 | 0.0578 | -0.2944 |  |  | 1.7453 | 30.6745 | 6.9249 | 29.2379 | [6 empty] | 2019-08-01
United Renewable Energy Co., Ltd. | F6E275H3F | 275 W, 60 cell polycrystalline module, white backsheet, white frame, 1500V max system Vdc | UL 61730 | 275 | 249.6 |  | No Information Submitted | No Information Submitted | Polycrystalline | Multi-c-Si | 1.61 | 60 | 1 | N | 9.25 | 38.15 | 8.65 | 31.8 | 46 | -0.4333 | 0.0477 | -0.3689 |  |  | 1.66 | 30.62 | 6.89 | 29.19 | [6 empty] | 2020-07-01
United Renewable Energy Co., Ltd. | F6P275H3A | 275 W, 60 cell Polycrystalline module, white backsheet, 1000V max system Vdc | UL 1703 | 275 | 247.6 |  | No Information Submitted | No Information Submitted | Polycrystalline | Multi-c-Si | 1.6269 | 60 | 1 | N | 9.05 | 38.3 | 8.28 | 33.2 | 48.3 | -0.42 | 0.04 | -0.31 |  |  | 1.7189 | 31.9979 | 6.7008 | 29.9462 | [6 empty] | 2019-08-01
United Renewable Energy Co., Ltd. | F6P275H4A | 275 W, 72 cell Polycrystalline module, white backsheet, 1000V max system Vdc | UL 1703 | 275 | 248.3 |  | No Information Submitted | No Information Submitted | Polycrystalline | Multi-c-Si | 1.9404 | 72 | 1 | N | 8.26 | 44.6 | 7.72 | 35.7 | 47.2 | -0.41 | 0.05 | -0.31 |  |  | 1.5992 | 34.2563 | 6.246 | 32.1999 | [6 empty] | 2019-08-01
United Renewable Energy Co., Ltd. | 7C00-6C280 | 280 W Polycrystalline Module | UL 1703 | 280 | 247.9 | Formerly Neo Solar Power Corp | No Information Submitted | No Information Submitted | Polycrystalline | Multi-c-Si | 1.9464 | 72 | 1 | N | 8.55 | 44.12 | 7.95 | 35.25 | 47.5 | -0.4793 | 0.0656 | -0.334 | -0.0174 | -0.4579 | 1.6324 | 35.4866 | 6.6512 | 31.794 | Rack | Flat Plate | 0.986 | 1.974 | 1 | 0.20689 |  | 2019-11-15
United Renewable Energy Co., Ltd. | 7C00-6C280-B | 280 W Polycrystalline Module | UL 1703 | 280 | 247.9 | Formerly Neo Solar Power Corp | No Information Submitted | No Information Submitted | Polycrystalline | Multi-c-Si | 1.9464 | 72 | 1 | N | 8.55 | 44.12 | 7.95 | 35.25 | 47.5 | -0.4793 | 0.0656 | -0.334 | -0.0174 | -0.4579 | 1.6324 | 35.4866 | 6.6512 | 31.794 | Rack | Flat Plate | 0.986 | 1.974 | 1 | 0.20689 |  | 2019-11-15
United Renewable Energy Co., Ltd. | D6L280L3A | 280 W, 60 cell double glass bifacial monocrystalline module, 1500V max system Vdc | UL 1703 | 280 | 259.1 |  | No Information Submitted | No Information Submitted | Monocrystalline | Mono-c-Si | 1.67 | 60 | 1 | N | 9.55 | 39.32 | 8.94 | 31.33 | 42.535 | -0.4167 | 0.073 | -0.3133 |  |  | 1.7446 | 30.2015 | 7.0445 | 28.4896 | [6 empty] | 2019-05-15 | 2019-11-15
United Renewable Energy Co., Ltd. | D6L280L3A-P | 280 W, 60 cell double glass monocrystalline module, 1500V max system Vdc | UL 1703 | 280 | 260.1 |  | No Information Submitted | No Information Submitted | Monocrystalline | Mono-c-Si | 1.67 | 60 | 1 | N | 9.55 | 39.32 | 8.94 | 31.33 | 41.08 | -0.4333 | 0.07 | -0.2333 |  |  | 1.7163 | 30.1154 | 6.9436 | 28.7517 | [6 empty] | 2019-05-15 | 2019-11-15
United Renewable Energy Co., Ltd. | D6M280B3A | 280 W Monocrystalline Module | UL 1703 | 280 | 253.1 | Formerly Neo Solar Power Corp | No Information Submitted | No Information Submitted | Monocrystalline | Mono-c-Si | 1.6269 | 60 | 1 | N | 9.53 | 39.04 | 8.95 | 31.33 | 43.6 | -0.51 | 0.07 | -0.38 | 0.0007 | -0.52 | 1.83 | 30.59 | 7.13 | 28.84 | Rack | Flat Plate | 0.992 | 1.64 | 1 | 0.19993 |  | 2019-11-15
United Renewable Energy Co., Ltd. | D6M280B3AME | 280 W Monocrystalline Module | UL 1703 | 280 | 253.1 | Formerly Neo Solar Power Corp | No Information Submitted | No Information Submitted | Monocrystalline | Mono-c-Si | 1.6269 | 60 | 1 | N | 9.53 | 39.04 | 8.95 | 31.33 | 43.6 | -0.51 | 0.07 | -0.38 | 0.0007 | -0.52 | 1.83 | 30.59 | 7.13 | 28.84 | Rack | Flat Plate | 0.992 | 1.64 | 1 | 0.19993 |  | 2019-11-15
United Renewable Energy Co., Ltd. | D6M280E3A |  | UL 1703 | 280 | 255 | Formerly Neo Solar Power Corp | No Information Submitted | No Information Submitted | Monocrystalline | Mono-c-Si | 1.61 | 60 |  |  | 9.53 | 39.04 | 8.95 | 31.33 | 43.41 | -0.48 | 0.09 | -0.36 | 0.001 | -0.48 | 1.83 | 31.04 | 7.41 | 28.88 | [6 empty] | 2017-08-01 | 2019-11-15
United Renewable Energy Co., Ltd. | D6M280H3A | 60 cell Mono PV Module | UL 1703 | 280 | 256.2 | Formerly Neo Solar Power Corp | No Information Submitted | No Information Submitted | Monocrystalline | Mono-c-Si | 1.61 | 60 |  | N | 9.53 | 39.04 | 8.95 | 31.33 | 45.18 | -0.417 | 0.063 | -0.317 | 0.006 | -0.427 | 1.85 | 31.44 | 7.48 | 29.45 | [6 empty] | 2018-01-16 | 2019-11-15
United Renewable Energy Co., Ltd. | D6P280A4F | 280 W Polycrystalline Module | UL 1703 | 280 | 250.5 | Formerly Neo Solar Power Corp | No Information Submitted | No Information Submitted | Polycrystalline | Multi-c-Si | 1.956 | 72 | 1 | N | 8.42 | 44.39 | 7.99 | 35.05 | 46.1 | -0.4702 | 0.0214 | -0.3299 | 0.0102 | -0.4233 | 1.5735 | 34.2557 | 6.3757 | 32.3195 | Rack | Flat Plate | 1 | 1.956 | 1 | 0.1925 |  | 2019-11-15
United Renewable Energy Co., Ltd. | D6P280A4FME | 280 W Polycrystalline Module | UL 1703 | 280 | 250.5 | Formerly Neo Solar Power Corp | No Information Submitted | No Information Submitted | Polycrystalline | Multi-c-Si | 1.956 | 72 | 1 | N | 8.42 | 44.39 | 7.99 | 35.05 | 46.1 | -0.4702 | 0.0214 | -0.3299 | 0.0102 | -0.4233 | 1.5735 | 34.2557 | 6.3757 | 32.3195 | Rack | Flat Plate | 1 | 1.956 | 1 | 0.1925 |  | 2019-11-15
United Renewable Energy Co., Ltd. | D6P280B4A | 280 W Polycrystalline Module | UL 1703 | 280 | 246 | Formerly Neo Solar Power Corp | No Information Submitted | No Information Submitted | Polycrystalline | Multi-c-Si | 1.9503 | 72 | 1 | N | 8.32 | 44.76 | 7.81 | 35.89 | 47.4 | -0.51 | 0.13 | -0.41 | 0.007 | -0.52 | 1.564 | 34.337 | 6.2657 | 31.8966 | Rack | Flat Plate | 0.99 | 1.97 | 1 | 0.19179 |  | 2019-11-15
United Renewable Energy Co., Ltd. | D6P280B4AME | 280 W Polycrystalline Module | UL 1703 | 280 | 246 | Formerly Neo Solar Power Corp | No Information Submitted | No Information Submitted | Polycrystalline | Multi-c-Si | 1.9503 | 72 | 1 | N | 8.32 | 44.76 | 7.81 | 35.89 | 47.4 | -0.51 | 0.13 | -0.41 | 0.007 | -0.52 | 1.564 | 34.337 | 6.2657 | 31.8966 | Rack | Flat Plate | 0.99 | 1.97 | 1 | 0.19179 |  | 2019-11-15
United Renewable Energy Co., Ltd. | D6Q280B4A | 280 W Polycrystalline Module | UL 1703 | 280 | 248.7 | Formerly Neo Solar Power Corp | No Information Submitted | No Information Submitted | Polycrystalline | Multi-c-Si | 1.9503 | 72 | 1 | N | 8.6 | 44.67 | 7.65 | 36.55 | 47.4 | -0.47 | 0.07 | -0.36 | 0.006 | -0.47 | 1.5262 | 35.0021 | 6.1238 | 32.7086 | Rack | Flat Plate | 0.99 | 1.97 | 1 | 0.19079 |  | 2019-11-15
United Renewable Energy Co., Ltd. | D6Q280B4AME | 280 W Polycrystalline Module | UL 1703 | 280 | 248.7 | Formerly Neo Solar Power Corp | No Information Submitted | No Information Submitted | Polycrystalline | Multi-c-Si | 1.9503 | 72 | 1 | N | 8.6 | 44.67 | 7.65 | 36.55 | 47.4 | -0.47 | 0.07 | -0.36 | 0.006 | -0.47 | 1.5262 | 35.0021 | 6.1238 | 32.7086 | Rack | Flat Plate | 0.99 | 1.97 | 1 | 0.19079 |  | 2019-11-15
United Renewable Energy Co., Ltd. | F6E280H3A | 280 W, 60 cell Polycrystalline module, white backsheet, 1500V max system Vdc | UL 1703 | 280 | 257.2 |  | No Information Submitted | No Information Submitted | Polycrystalline | Multi-c-Si | 1.63 | 60 |  | N | 9.25 | 38.4 | 8.52 | 32.9 | 46.1 | -0.3799 | 0.0578 | -0.2944 |  |  | 1.7556 | 31.0521 | 6.9658 | 29.5977 | [6 empty] | 2019-08-01
United Renewable Energy Co., Ltd. | F6E280H3F | 280 W, 60 cell polycrystalline module, white backsheet, white frame, 1500V max system Vdc | UL 61730 | 280 | 254.3 |  | No Information Submitted | No Information Submitted | Polycrystalline | Multi-c-Si | 1.61 | 60 | 1 | N | 9.35 | 38.3 | 8.75 | 32 | 46 | -0.4333 | 0.0477 | -0.3689 |  |  | 1.68 | 30.81 | 6.97 | 29.37 | [6 empty] | 2020-07-01
United Renewable Energy Co., Ltd. | F6K280H3A | 280 W, 60 cell Monocrystalline module, white backsheet, 1500V max system Vdc | UL 1703 | 280 | 256.1 |  | No Information Submitted | No Information Submitted | Monocrystalline | Mono-c-Si | 1.63 | 60 |  | N | 9.32 | 38.6 | 8.65 | 32.4 | 47.3 | -0.378 | 0.0394 | -0.2701 |  |  | 1.8328 | 30.7868 | 7.2166 | 28.7579 | [6 empty] | 2019-08-01
United Renewable Energy Co., Ltd. | F6P280H4A | 280 W, 72 cell Polycrystalline module, white backsheet, 1000V max system Vdc | UL 1703 | 280 | 253 |  | No Information Submitted | No Information Submitted | Polycrystalline | Multi-c-Si | 1.9404 | 72 | 1 | N | 8.34 | 44.8 | 7.78 | 36 | 47.2 | -0.41 | 0.05 | -0.31 |  |  | 1.6116 | 34.5442 | 6.2946 | 32.4705 | [6 empty] | 2019-08-01
United Renewable Energy Co., Ltd. | 7C00-6C285 | 285 W Polycrystalline Module | UL 1703 | 285 | 252.5 | Formerly Neo Solar Power Corp | No Information Submitted | No Information Submitted | Polycrystalline | Multi-c-Si | 1.9464 | 72 | 1 | N | 8.68 | 44.81 | 8.07 | 35.33 | 47.5 | -0.4793 | 0.0656 | -0.334 | -0.0174 | -0.4579 | 1.6576 | 35.5712 | 6.7539 | 31.8698 | Rack | Flat Plate | 0.986 | 1.974 | 1 | 0.20689 |  | 2019-11-15
United Renewable Energy Co., Ltd. | 7C00-6C285-B | 285 W Polycrystalline Module | UL 1703 | 285 | 252.5 | Formerly Neo Solar Power Corp | No Information Submitted | No Information Submitted | Polycrystalline | Multi-c-Si | 1.9464 | 72 | 1 | N | 8.68 | 44.81 | 8.07 | 35.33 | 47.5 | -0.4793 | 0.0656 | -0.334 | -0.0174 | -0.4579 | 1.6576 | 35.5712 | 6.7539 | 31.8698 | Rack | Flat Plate | 0.986 | 1.974 | 1 | 0.20689 |  | 2019-11-15
United Renewable Energy Co., Ltd. | 7E00-6C285 | 285 W Monocrystalline Module | UL 1703 | 285 | 252.8 | Formerly Neo Solar Power Corp | No Information Submitted | No Information Submitted | Monocrystalline | Mono-c-Si | 1.9464 | 72 | 1 | N | 8.85 | 44.2 | 8.25 | 34.57 | 47.3 | -0.4793 | 0.0555 | -0.3389 | -0.0243 | -0.4604 | 1.7517 | 34.0877 | 6.9189 | 31.0206 | Rack | Flat Plate | 0.986 | 1.974 | 1 | 0.20951 |  | 2019-11-15
United Renewable Energy Co., Ltd. | 7E00-6C285-B | 285 W Monocrystalline Module | UL 1703 | 285 | 252.8 | Formerly Neo Solar Power Corp | No Information Submitted | No Information Submitted | Monocrystalline | Mono-c-Si | 1.9464 | 72 | 1 | N | 8.85 | 44.2 | 8.25 | 34.57 | 47.3 | -0.4793 | 0.0555 | -0.3389 | -0.0243 | -0.4604 | 1.7517 | 34.0877 | 6.9189 | 31.0206 | Rack | Flat Plate | 0.986 | 1.974 | 1 | 0.20951 |  | 2019-11-15
United Renewable Energy Co., Ltd. | D6L285L3A | 285 W, 60 cell double glass bifacial monocrystalline module, 1500V max system Vdc | UL 1703 | 285 | 263.8 |  | No Information Submitted | No Information Submitted | Monocrystalline | Mono-c-Si | 1.67 | 60 | 1 | N | 9.62 | 39.37 | 9.02 | 31.6 | 42.535 | -0.4167 | 0.073 | -0.3133 |  |  | 1.7602 | 30.4618 | 7.1075 | 28.7352 | [6 empty] | 2019-05-15 | 2019-11-15
United Renewable Energy Co., Ltd. | D6L285L3A-P | 285 W, 60 cell double glass monocrystalline module, 1500V max system Vdc | UL 1703 | 285 | 264.8 |  | No Information Submitted | No Information Submitted | Monocrystalline | Mono-c-Si | 1.67 | 60 | 1 | N | 9.62 | 39.37 | 9.02 | 31.6 | 41.08 | -0.4333 | 0.07 | -0.2333 |  |  | 1.7317 | 30.375 | 7.0057 | 28.9995 | [6 empty] | 2019-05-15 | 2019-11-15
United Renewable Energy Co., Ltd. | D6M285B3A | 285 W Monocrystalline Module | UL 1703 | 285 | 254.1 | Formerly Neo Solar Power Corp | No Information Submitted | No Information Submitted | Monocrystalline | Mono-c-Si | 1.6269 | 60 | 1 | N | 9.62 | 39.12 | 9.07 | 31.5 | 47.4 | -0.48 | 0.077 | -0.35 | -0.0032 | -0.48 | 1.81 | 31.06 | 7.29 | 28.18 | Rack | Flat Plate | 0.992 | 1.64 | 1 | 0.19726 |  | 2019-11-15
United Renewable Energy Co., Ltd. | D6M285B3AME | 285 W Monocrystalline Module | UL 1703 | 285 | 254.1 | Formerly Neo Solar Power Corp | No Information Submitted | No Information Submitted | Monocrystalline | Mono-c-Si | 1.6269 | 60 | 1 | N | 9.62 | 39.12 | 9.07 | 31.5 | 47.4 | -0.48 | 0.077 | -0.35 | -0.0032 | -0.48 | 1.81 | 31.06 | 7.29 | 28.18 | Rack | Flat Plate | 0.992 | 1.64 | 1 | 0.19726 |  | 2019-11-15
United Renewable Energy Co., Ltd. | D6M285B4A | 285 W Monocrystalline Module | UL 1703 | 285 | 251.3 | Formerly Neo Solar Power Corp | No Information Submitted | No Information Submitted | Monocrystalline | Mono-c-Si | 1.9503 | 72 | 1 | N | 8.75 | 43.93 | 8.03 | 35.48 | 46.9 | -0.51 | 0.09 | -0.4 | 0.01 | -0.52 | 1.6396 | 34.2174 | 6.4991 | 31.2518 | Rack | Flat Plate | 0.99 | 1.97 | 1 | 0.19685 |  | 2019-11-15
United Renewable Energy Co., Ltd. | D6M285B4AME | 285 W Monocrystalline Module | UL 1703 | 285 | 251.3 | Formerly Neo Solar Power Corp | No Information Submitted | No Information Submitted | Monocrystalline | Mono-c-Si | 1.9503 | 72 | 1 | N | 8.75 | 43.93 | 8.03 | 35.48 | 46.9 | -0.51 | 0.09 | -0.4 | 0.01 | -0.52 | 1.6396 | 34.2174 | 6.4991 | 31.2518 | Rack | Flat Plate | 0.99 | 1.97 | 1 | 0.19685 |  | 2019-11-15
United Renewable Energy Co., Ltd. | D6M285E3A |  | UL 1703 | 285 | 259.7 | Formerly Neo Solar Power Corp | No Information Submitted | No Information Submitted | Monocrystalline | Mono-c-Si | 1.61 | 60 |  |  | 9.62 | 39.12 | 9.07 | 31.5 | 43.41 | -0.48 | 0.09 | -0.36 | 0.001 | -0.48 | 1.83 | 31.04 | 7.41 | 28.88 | [6 empty] | 2017-08-01 | 2019-11-15
United Renewable Energy Co., Ltd. | D6M285H3A | 60 cell Mono PV Module | UL 1703 | 285 | 260.9 | Formerly Neo Solar Power Corp | No Information Submitted | No Information Submitted | Monocrystalline | Mono-c-Si | 1.61 | 60 |  | N | 9.62 | 39.12 | 9.07 | 31.5 | 45.18 | -0.417 | 0.063 | -0.317 | 0.006 | -0.427 | 1.85 | 31.44 | 7.48 | 29.45 | [6 empty] | 2018-01-16 | 2019-11-15
United Renewable Energy Co., Ltd. | D6P285A4F | 285 W Polycrystalline Module | UL 1703 | 285 | 255.1 | Formerly Neo Solar Power Corp | No Information Submitted | No Information Submitted | Polycrystalline | Multi-c-Si | 1.956 | 72 | 1 | N | 8.51 | 44.53 | 8.12 | 35.1 | 46.1 | -0.4702 | 0.0214 | -0.3299 | 0.0102 | -0.4233 | 1.5991 | 34.3045 | 6.4794 | 32.3656 | Rack | Flat Plate | 1 | 1.956 | 1 | 0.19248 |  | 2019-11-15
United Renewable Energy Co., Ltd. | D6P285A4FME | 285 W Polycrystalline Module | UL 1703 | 285 | 255.1 | Formerly Neo Solar Power Corp | No Information Submitted | No Information Submitted | Polycrystalline | Multi-c-Si | 1.956 | 72 | 1 | N | 8.51 | 44.53 | 8.12 | 35.1 | 46.1 | -0.4702 | 0.0214 | -0.3299 | 0.0102 | -0.4233 | 1.5991 | 34.3045 | 6.4794 | 32.3656 | Rack | Flat Plate | 1 | 1.956 | 1 | 0.19248 |  | 2019-11-15
United Renewable Energy Co., Ltd. | D6P285B4A | 285 W Polycrystalline Module | UL 1703 | 285 | 250.6 | Formerly Neo Solar Power Corp | No Information Submitted | No Information Submitted | Polycrystalline | Multi-c-Si | 1.9503 | 72 | 1 | N | 8.44 | 44.79 | 7.9 | 36.11 | 47.4 | -0.51 | 0.13 | -0.41 | 0.007 | -0.52 | 1.582 | 34.5475 | 6.3379 | 32.0921 | Rack | Flat Plate | 0.99 | 1.97 | 1 | 0.19177 |  | 2019-11-15
United Renewable Energy Co., Ltd. | D6P285B4AME | 285 W Polycrystalline Module | UL 1703 | 285 | 250.6 | Formerly Neo Solar Power Corp | No Information Submitted | No Information Submitted | Polycrystalline | Multi-c-Si | 1.9503 | 72 | 1 | N | 8.44 | 44.79 | 7.9 | 36.11 | 47.4 | -0.51 | 0.13 | -0.41 | 0.007 | -0.52 | 1.582 | 34.5475 | 6.3379 | 32.0921 | Rack | Flat Plate | 0.99 | 1.97 | 1 | 0.19177 |  | 2019-11-15
United Renewable Energy Co., Ltd. | D6Q285B4A | 285 W Polycrystalline Module | UL 1703 | 285 | 253.3 | Formerly Neo Solar Power Corp | No Information Submitted | No Information Submitted | Polycrystalline | Multi-c-Si | 1.9503 | 72 | 1 | N | 8.64 | 44.79 | 7.77 | 36.59 | 47.4 | -0.47 | 0.07 | -0.36 | 0.006 | -0.47 | 1.5501 | 35.0404 | 6.2199 | 32.7444 | Rack | Flat Plate | 0.99 | 1.97 | 1 | 0.19059 |  | 2019-11-15
United Renewable Energy Co., Ltd. | D6Q285B4AME | 285 W Polycrystalline Module | UL 1703 | 285 | 253.3 | Formerly Neo Solar Power Corp | No Information Submitted | No Information Submitted | Polycrystalline | Multi-c-Si | 1.9503 | 72 | 1 | N | 8.64 | 44.79 | 7.77 | 36.59 | 47.4 | -0.47 | 0.07 | -0.36 | 0.006 | -0.47 | 1.5501 | 35.0404 | 6.2199 | 32.7444 | Rack | Flat Plate | 0.99 | 1.97 | 1 | 0.19059 |  | 2019-11-15
United Renewable Energy Co., Ltd. | F6E285H3F | 285 W, 60 cell polycrystalline module, white backsheet, white frame, 1500V max system Vdc | UL 61730 | 285 | 251.2 |  | No Information Submitted | No Information Submitted | Polycrystalline | Multi-c-Si | 1.61 | 60 | 1 | N | 9.45 | 38.6 | 8.85 | 32.25 | 48.8 | -0.496 | 0.063 | -0.359 |  |  | 1.61 | 35.14 | 6.58 | 31.3 | [6 empty] | 2020-07-01
United Renewable Energy Co., Ltd. | F6K285H3A | 285 W, 60 cell Monocrystalline module, white backsheet, 1500V max system Vdc | UL 1703 | 285 | 260.8 |  | No Information Submitted | No Information Submitted | Monocrystalline | Mono-c-Si | 1.63 | 60 |  | N | 9.39 | 38.8 | 8.7 | 32.8 | 47.3 | -0.378 | 0.0394 | -0.2701 |  |  | 1.8434 | 31.1669 | 7.2583 | 29.113 | [6 empty] | 2019-08-01
United Renewable Energy Co., Ltd. | F6P285H4A | 285 W, 72 cell Polycrystalline module, white backsheet, 1000V max system Vdc | UL 1703 | 285 | 257.6 |  | No Information Submitted | No Information Submitted | Polycrystalline | Multi-c-Si | 1.9404 | 72 | 1 | N | 8.43 | 45 | 7.83 | 36.4 | 47.2 | -0.41 | 0.05 | -0.31 |  |  | 1.6219 | 34.928 | 6.335 | 32.8313 | [6 empty] | 2019-08-01
United Renewable Energy Co., Ltd. | 7C00-6C290 | 290 W Polycrystalline Module | UL 1703 | 290 | 257.1 | Formerly Neo Solar Power Corp | No Information Submitted | No Information Submitted | Polycrystalline | Multi-c-Si | 1.9464 | 72 | 1 | N | 8.82 | 45.5 | 8.19 | 35.4 | 47.5 | -0.4793 | 0.0656 | -0.334 | -0.0174 | -0.4579 | 1.6832 | 35.645 | 6.8582 | 31.9359 | Rack | Flat Plate | 0.986 | 1.974 | 1 | 0.20689 |  | 2019-11-15
United Renewable Energy Co., Ltd. | 7C00-6C290-B | 290 W Polycrystalline Module | UL 1703 | 290 | 257.1 | Formerly Neo Solar Power Corp | No Information Submitted | No Information Submitted | Polycrystalline | Multi-c-Si | 1.9464 | 72 | 1 | N | 8.82 | 45.5 | 8.19 | 35.4 | 47.5 | -0.4793 | 0.0656 | -0.334 | -0.0174 | -0.4579 | 1.6832 | 35.645 | 6.8582 | 31.9359 | Rack | Flat Plate | 0.986 | 1.974 | 1 | 0.20689 |  | 2019-11-15
United Renewable Energy Co., Ltd. | 7E00-6C290 | 290 W Monocrystalline Module | UL 1703 | 290 | 257.4 | Formerly Neo Solar Power Corp | No Information Submitted | No Information Submitted | Monocrystalline | Mono-c-Si | 1.9464 | 72 | 1 | N | 8.91 | 44.69 | 8.3 | 34.96 | 47.3 | -0.4793 | 0.0555 | -0.3389 | -0.0243 | -0.4604 | 1.7629 | 34.4644 | 6.9633 | 31.3634 | Rack | Flat Plate | 0.986 | 1.974 | 1 | 0.20951 |  | 2019-11-15
United Renewable Energy Co., Ltd. | 7E00-6C290-B | 290 W Monocrystalline Module | UL 1703 | 290 | 257.4 | Formerly Neo Solar Power Corp | No Information Submitted | No Information Submitted | Monocrystalline | Mono-c-Si | 1.9464 | 72 | 1 | N | 8.91 | 44.69 | 8.3 | 34.96 | 47.3 | -0.4793 | 0.0555 | -0.3389 | -0.0243 | -0.4604 | 1.7629 | 34.4644 | 6.9633 | 31.3634 | Rack | Flat Plate | 0.986 | 1.974 | 1 | 0.20951 |  | 2019-11-15
United Renewable Energy Co., Ltd. | D6L290L3A | 290 W, 60 cell double glass bifacial monocrystalline module, 1500V max system Vdc | UL 1703 | 290 | 268.6 |  | No Information Submitted | No Information Submitted | Monocrystalline | Mono-c-Si | 1.67 | 60 | 1 | N | 9.69 | 39.42 | 9.1 | 31.87 | 42.535 | -0.4167 | 0.073 | -0.3133 |  |  | 1.7758 | 30.7221 | 7.1706 | 28.9807 | [6 empty] | 2019-05-15 | 2019-11-15
United Renewable Energy Co., Ltd. | D6L290L3A-P | 290 W, 60 cell double glass monocrystalline module, 1500V max system Vdc | UL 1703 | 290 | 269.6 |  | No Information Submitted | No Information Submitted | Monocrystalline | Mono-c-Si | 1.67 | 60 | 1 | N | 9.69 | 39.42 | 9.1 | 31.87 | 41.08 | -0.4333 | 0.07 | -0.2333 |  |  | 1.747 | 30.6345 | 7.0679 | 29.2472 | [6 empty] | 2019-05-15 | 2019-11-15
United Renewable Energy Co., Ltd. | D6M290B3A | 290 W Monocrystalline Module | UL 1703 | 290 | 258.7 | Formerly Neo Solar Power Corp | No Information Submitted | No Information Submitted | Monocrystalline | Mono-c-Si | 1.6269 | 60 | 1 | N | 9.68 | 39.18 | 9.18 | 31.61 | 47.4 | -0.48 | 0.077 | -0.35 | -0.0032 | -0.48 | 1.83 | 31.17 | 7.37 | 28.28 | Rack | Flat Plate | 0.992 | 1.64 | 1 | 0.19669 |  | 2019-11-15
United Renewable Energy Co., Ltd. | D6M290B3AME | 290 W Monocrystalline Module | UL 1703 | 290 | 258.7 | Formerly Neo Solar Power Corp | No Information Submitted | No Information Submitted | Monocrystalline | Mono-c-Si | 1.6269 | 60 | 1 | N | 9.68 | 39.18 | 9.18 | 31.61 | 47.4 | -0.48 | 0.077 | -0.35 | -0.0032 | -0.48 | 1.83 | 31.17 | 7.37 | 28.28 | Rack | Flat Plate | 0.992 | 1.64 | 1 | 0.19669 |  | 2019-11-15
United Renewable Energy Co., Ltd. | D6M290B4A | 290 W Monocrystalline Module | UL 1703 | 290 | 255.9 | Formerly Neo Solar Power Corp | No Information Submitted | No Information Submitted | Monocrystalline | Mono-c-Si | 1.9503 | 72 | 1 | N | 8.76 | 44.44 | 8.07 | 35.96 | 46.9 | -0.51 | 0.09 | -0.4 | 0.01 | -0.52 | 1.6477 | 34.6803 | 6.5314 | 31.6746 | Rack | Flat Plate | 0.99 | 1.97 | 1 | 0.19705 |  | 2019-11-15
United Renewable Energy Co., Ltd. | D6M290B4AME | 290 W Monocrystalline Module | UL 1703 | 290 | 255.9 | Formerly Neo Solar Power Corp | No Information Submitted | No Information Submitted | Monocrystalline | Mono-c-Si | 1.9503 | 72 | 1 | N | 8.76 | 44.44 | 8.07 | 35.96 | 46.9 | -0.51 | 0.09 | -0.4 | 0.01 | -0.52 | 1.6477 | 34.6803 | 6.5314 | 31.6746 | Rack | Flat Plate | 0.99 | 1.97 | 1 | 0.19705 |  | 2019-11-15
United Renewable Energy Co., Ltd. | D6M290E3A |  | UL 1703 | 290 | 264.4 | Formerly Neo Solar Power Corp | No Information Submitted | No Information Submitted | Monocrystalline | Mono-c-Si | 1.61 | 60 |  |  | 9.68 | 39.18 | 9.18 | 31.61 | 43.41 | -0.48 | 0.09 | -0.36 | 0.001 | -0.48 | 1.83 | 31.04 | 7.41 | 28.88 | [6 empty] | 2017-08-01 | 2019-11-15
United Renewable Energy Co., Ltd. | D6M290H3A | 60 cell Mono PV Module | UL 1703 | 290 | 265.6 | Formerly Neo Solar Power Corp | No Information Submitted | No Information Submitted | Monocrystalline | Mono-c-Si | 1.61 | 60 |  | N | 9.68 | 39.18 | 9.18 | 31.61 | 45.18 | -0.417 | 0.063 | -0.317 | 0.006 | -0.427 | 1.85 | 31.44 | 7.48 | 29.45 | [6 empty] | 2018-01-16 | 2019-11-15
United Renewable Energy Co., Ltd. | D6P290A4F | 290 W Polycrystalline Module | UL 1703 | 290 | 259.7 | Formerly Neo Solar Power Corp | No Information Submitted | No Information Submitted | Polycrystalline | Multi-c-Si | 1.956 | 72 | 1 | N | 8.62 | 44.61 | 8.24 | 35.2 | 46.1 | -0.4702 | 0.0214 | -0.3299 | 0.0102 | -0.4233 | 1.6227 | 34.4023 | 6.5751 | 32.4578 | Rack | Flat Plate | 1 | 1.956 | 1 | 0.1925 |  | 2019-11-15
United Renewable Energy Co., Ltd. | D6P290A4FME | 290 W Polycrystalline Module | UL 1703 | 290 | 259.7 | Formerly Neo Solar Power Corp | No Information Submitted | No Information Submitted | Polycrystalline | Multi-c-Si | 1.956 | 72 | 1 | N | 8.62 | 44.61 | 8.24 | 35.2 | 46.1 | -0.4702 | 0.0214 | -0.3299 | 0.0102 | -0.4233 | 1.6227 | 34.4023 | 6.5751 | 32.4578 | Rack | Flat Plate | 1 | 1.956 | 1 | 0.1925 |  | 2019-11-15
United Renewable Energy Co., Ltd. | D6P290B4A | 290 W Polycrystalline Module | UL 1703 | 290 | 255.1 | Formerly Neo Solar Power Corp | No Information Submitted | No Information Submitted | Polycrystalline | Multi-c-Si | 1.9503 | 72 | 1 | N | 8.56 | 44.82 | 8 | 36.32 | 47.4 | -0.51 | 0.13 | -0.41 | 0.007 | -0.52 | 1.602 | 34.7484 | 6.4181 | 32.2788 | Rack | Flat Plate | 0.99 | 1.97 | 1 | 0.19196 |  | 2019-11-15
United Renewable Energy Co., Ltd. | D6P290B4AME | 290 W Polycrystalline Module | UL 1703 | 290 | 255.1 | Formerly Neo Solar Power Corp | No Information Submitted | No Information Submitted | Polycrystalline | Multi-c-Si | 1.9503 | 72 | 1 | N | 8.56 | 44.82 | 8 | 36.32 | 47.4 | -0.51 | 0.13 | -0.41 | 0.007 | -0.52 | 1.602 | 34.7484 | 6.4181 | 32.2788 | Rack | Flat Plate | 0.99 | 1.97 | 1 | 0.19196 |  | 2019-11-15
United Renewable Energy Co., Ltd. | D6Q290B4A | 290 W Polycrystalline Module | UL 1703 | 290 | 257.8 | Formerly Neo Solar Power Corp | No Information Submitted | No Information Submitted | Polycrystalline | Multi-c-Si | 1.9503 | 72 | 1 | N | 8.67 | 44.9 | 7.9 | 36.64 | 47.4 | -0.47 | 0.07 | -0.36 | 0.006 | -0.47 | 1.5761 | 35.0883 | 6.3239 | 32.7891 | Rack | Flat Plate | 0.99 | 1.97 | 1 | 0.1907 |  | 2019-11-15
United Renewable Energy Co., Ltd. | D6Q290B4AME | 290 W Polycrystalline Module | UL 1703 | 290 | 257.8 | Formerly Neo Solar Power Corp | No Information Submitted | No Information Submitted | Polycrystalline | Multi-c-Si | 1.9503 | 72 | 1 | N | 8.67 | 44.9 | 7.9 | 36.64 | 47.4 | -0.47 | 0.07 | -0.36 | 0.006 | -0.47 | 1.5761 | 35.0883 | 6.3239 | 32.7891 | Rack | Flat Plate | 0.99 | 1.97 | 1 | 0.1907 |  | 2019-11-15
United Renewable Energy Co., Ltd. | F6E290H3F | 290 W, 60 cell polycrystalline module, white backsheet, white frame, 1500V max system Vdc | UL 61730 | 290 | 255.8 |  | No Information Submitted | No Information Submitted | Polycrystalline | Multi-c-Si | 1.61 | 60 | 1 | N | 9.55 | 38.9 | 8.95 | 32.45 | 48.8 | -0.496 | 0.063 | -0.359 |  |  | 1.64 | 35.14 | 6.68 | 31.3 | [6 empty] | 2020-07-01
United Renewable Energy Co., Ltd. | F6K290H3A | 290 W, 60 cell Monocrystalline module, white backsheet, 1500V max system Vdc | UL 1703 | 290 | 265.5 |  | No Information Submitted | No Information Submitted | Monocrystalline | Mono-c-Si | 1.63 | 60 |  | N | 9.46 | 39 | 8.75 | 33.2 | 47.3 | -0.378 | 0.0394 | -0.2701 |  |  | 1.854 | 31.547 | 7.3 | 29.468 | [6 empty] | 2019-08-01
United Renewable Energy Co., Ltd. | F6P290H4A | 290 W, 72 cell Polycrystalline module, white backsheet, 1000V max system Vdc | UL 1703 | 290 | 262.2 |  | No Information Submitted | No Information Submitted | Polycrystalline | Multi-c-Si | 1.9404 | 72 | 1 | N | 8.52 | 45.2 | 7.88 | 36.8 | 47.2 | -0.41 | 0.05 | -0.31 |  |  | 1.6323 | 35.3118 | 6.3755 | 33.192 | [6 empty] | 2019-08-01
United Renewable Energy Co., Ltd. | 7C00-6C295 | 295 W Polycrystalline Module | UL 1703 | 295 | 261.6 | Formerly Neo Solar Power Corp | No Information Submitted | No Information Submitted | Polycrystalline | Multi-c-Si | 1.9464 | 72 | 1 | N | 8.95 | 46.2 | 8.32 | 35.47 | 47.5 | -0.4793 | 0.0656 | -0.334 | -0.0174 | -0.4579 | 1.7092 | 35.7084 | 6.964 | 31.9927 | Rack | Flat Plate | 0.986 | 1.974 | 1 | 0.20689 |  | 2019-11-15
United Renewable Energy Co., Ltd. | 7C00-6C295-B | 295 W Polycrystalline Module | UL 1703 | 295 | 261.6 | Formerly Neo Solar Power Corp | No Information Submitted | No Information Submitted | Polycrystalline | Multi-c-Si | 1.9464 | 72 | 1 | N | 8.95 | 46.2 | 8.32 | 35.47 | 47.5 | -0.4793 | 0.0656 | -0.334 | -0.0174 | -0.4579 | 1.7092 | 35.7084 | 6.964 | 31.9927 | Rack | Flat Plate | 0.986 | 1.974 | 1 | 0.20689 |  | 2019-11-15
United Renewable Energy Co., Ltd. | 7E00-6C295 | 295 W Monocrystalline Module | UL 1703 | 295 | 261.9 | Formerly Neo Solar Power Corp | No Information Submitted | No Information Submitted | Monocrystalline | Mono-c-Si | 1.9464 | 72 | 1 | N | 8.96 | 45.17 | 8.36 | 35.33 | 47.3 | -0.4793 | 0.0555 | -0.3389 | -0.0243 | -0.4604 | 1.7742 | 34.8349 | 7.0081 | 31.7006 | Rack | Flat Plate | 0.986 | 1.974 | 1 | 0.20951 |  | 2019-11-15
United Renewable Energy Co., Ltd. | 7E00-6C295-B | 295 W Monocrystalline Module | UL 1703 | 295 | 261.9 | Formerly Neo Solar Power Corp | No Information Submitted | No Information Submitted | Monocrystalline | Mono-c-Si | 1.9464 | 72 | 1 | N | 8.96 | 45.17 | 8.36 | 35.33 | 47.3 | -0.4793 | 0.0555 | -0.3389 | -0.0243 | -0.4604 | 1.7742 | 34.8349 | 7.0081 | 31.7006 | Rack | Flat Plate | 0.986 | 1.974 | 1 | 0.20951 |  | 2019-11-15
United Renewable Energy Co., Ltd. | D6L295L3A | 295 W, 60 cell double glass bifacial monocrystalline module, 1500V max system Vdc | UL 1703 | 295 | 273.3 |  | No Information Submitted | No Information Submitted | Monocrystalline | Mono-c-Si | 1.67 | 60 | 1 | N | 9.76 | 39.47 | 9.18 | 32.14 | 42.535 | -0.4167 | 0.073 | -0.3133 |  |  | 1.7915 | 30.9823 | 7.2336 | 29.2262 | [6 empty] | 2019-05-15 | 2019-11-15
United Renewable Energy Co., Ltd. | D6L295L3A-P | 295 W, 60 cell double glass monocrystalline module, 1500V max system Vdc | UL 1703 | 295 | 274.3 |  | No Information Submitted | No Information Submitted | Monocrystalline | Mono-c-Si | 1.67 | 60 | 1 | N | 9.76 | 39.47 | 9.18 | 32.14 | 41.08 | -0.4333 | 0.07 | -0.2333 |  |  | 1.7624 | 30.894 | 7.13 | 29.495 | [6 empty] | 2019-05-15 | 2019-11-15
United Renewable Energy Co., Ltd. | D6M295B3A | 295 W Monocrystalline Module | UL 1703 | 295 | 263.4 | Formerly Neo Solar Power Corp | No Information Submitted | No Information Submitted | Monocrystalline | Mono-c-Si | 1.6269 | 60 | 1 | N | 9.73 | 39.27 | 9.26 | 31.86 | 47.4 | -0.48 | 0.077 | -0.35 | -0.0032 | -0.48 | 1.85 | 31.42 | 7.44 | 28.5 | Rack | Flat Plate | 0.992 | 1.64 | 1 | 0.19704 |  | 2019-11-15
United Renewable Energy Co., Ltd. | D6M295B3AME | 295 W Monocrystalline Module | UL 1703 | 295 | 263.4 | Formerly Neo Solar Power Corp | No Information Submitted | No Information Submitted | Monocrystalline | Mono-c-Si | 1.6269 | 60 | 1 | N | 9.73 | 39.27 | 9.26 | 31.86 | 47.4 | -0.48 | 0.077 | -0.35 | -0.0032 | -0.48 | 1.85 | 31.42 | 7.44 | 28.5 | Rack | Flat Plate | 0.992 | 1.64 | 1 | 0.19704 |  | 2019-11-15
United Renewable Energy Co., Ltd. | D6M295B4A | 295 W Monocrystalline Module | UL 1703 | 295 | 260.4 | Formerly Neo Solar Power Corp | No Information Submitted | No Information Submitted | Monocrystalline | Mono-c-Si | 1.9503 | 72 | 1 | N | 8.78 | 44.94 | 8.11 | 36.44 | 46.9 | -0.51 | 0.09 | -0.4 | 0.01 | -0.52 | 1.6559 | 35.1432 | 6.5638 | 32.0974 | Rack | Flat Plate | 0.99 | 1.97 | 1 | 0.19727 |  | 2019-11-15
United Renewable Energy Co., Ltd. | D6M295B4AME | 295 W Monocrystalline Module | UL 1703 | 295 | 260.4 | Formerly Neo Solar Power Corp | No Information Submitted | No Information Submitted | Monocrystalline | Mono-c-Si | 1.9503 | 72 | 1 | N | 8.78 | 44.94 | 8.11 | 36.44 | 46.9 | -0.51 | 0.09 | -0.4 | 0.01 | -0.52 | 1.6559 | 35.1432 | 6.5638 | 32.0974 | Rack | Flat Plate | 0.99 | 1.97 | 1 | 0.19727 |  | 2019-11-15
United Renewable Energy Co., Ltd. | D6M295E3A |  | UL 1703 | 295 | 269.1 | Formerly Neo Solar Power Corp | No Information Submitted | No Information Submitted | Monocrystalline | Mono-c-Si | 1.61 | 60 |  |  | 9.73 | 39.27 | 9.26 | 31.86 | 43.41 | -0.48 | 0.09 | -0.36 | 0.001 | -0.48 | 1.89 | 31.79 | 7.7 | 29.55 | [6 empty] | 2017-08-01 | 2019-11-15
United Renewable Energy Co., Ltd. | D6M295H3A | 60 cell Mono PV Module | UL 1703 | 295 | 270.3 | Formerly Neo Solar Power Corp | No Information Submitted | No Information Submitted | Monocrystalline | Mono-c-Si | 1.61 | 60 |  | N | 9.73 | 39.27 | 9.26 | 31.86 | 45.18 | -0.417 | 0.063 | -0.317 | 0.006 | -0.427 | 1.85 | 31.44 | 7.48 | 29.45 | [6 empty] | 2018-01-16 | 2019-11-15
United Renewable Energy Co., Ltd. | D6P295B4A | 295 W Polycrystalline Module | UL 1703 | 295 | 259.7 | Formerly Neo Solar Power Corp | No Information Submitted | No Information Submitted | Polycrystalline | Multi-c-Si | 1.9503 | 72 | 1 | N | 8.68 | 44.85 | 8.1 | 36.54 | 47.4 | -0.51 | 0.13 | -0.41 | 0.007 | -0.52 | 1.622 | 34.9589 | 6.4984 | 32.4743 | Rack | Flat Plate | 0.99 | 1.97 | 1 | 0.19222 |  | 2019-11-15
United Renewable Energy Co., Ltd. | D6P295B4AME | 295 W Polycrystalline Module | UL 1703 | 295 | 259.7 | Formerly Neo Solar Power Corp | No Information Submitted | No Information Submitted | Polycrystalline | Multi-c-Si | 1.9503 | 72 | 1 | N | 8.68 | 44.85 | 8.1 | 36.54 | 47.4 | -0.51 | 0.13 | -0.41 | 0.007 | -0.52 | 1.622 | 34.9589 | 6.4984 | 32.4743 | Rack | Flat Plate | 0.99 | 1.97 | 1 | 0.19222 |  | 2019-11-15
United Renewable Energy Co., Ltd. | D6Q295B4A | 295 W Polycrystalline Module | UL 1703 | 295 | 262.4 | Formerly Neo Solar Power Corp | No Information Submitted | No Information Submitted | Polycrystalline | Multi-c-Si | 1.9503 | 72 | 1 | N | 8.71 | 45.02 | 8.02 | 36.69 | 47.4 | -0.47 | 0.07 | -0.36 | 0.006 | -0.47 | 1.6 | 35.1362 | 6.42 | 32.8339 | Rack | Flat Plate | 0.99 | 1.97 | 1 | 0.19057 |  | 2019-11-15
United Renewable Energy Co., Ltd. | D6Q295B4AME | 295 W Polycrystalline Module | UL 1703 | 295 | 262.4 | Formerly Neo Solar Power Corp | No Information Submitted | No Information Submitted | Polycrystalline | Multi-c-Si | 1.9503 | 72 | 1 | N | 8.71 | 45.02 | 8.02 | 36.69 | 47.4 | -0.47 | 0.07 | -0.36 | 0.006 | -0.47 | 1.6 | 35.1362 | 6.42 | 32.8339 | Rack | Flat Plate | 0.99 | 1.97 | 1 | 0.19057 |  | 2019-11-15
United Renewable Energy Co., Ltd. | F6K295H3A | 295 W, 60 cell Monocrystalline module, white backsheet, 1500V max system Vdc | UL 1703 | 295 | 270.2 |  | No Information Submitted | No Information Submitted | Monocrystalline | Mono-c-Si | 1.63 | 60 |  | N | 9.64 | 39.7 | 9.12 | 32.4 | 47.3 | -0.378 | 0.0394 | -0.2701 |  |  | 1.9324 | 30.7868 | 7.6087 | 28.7579 | [6 empty] | 2019-08-01
United Renewable Energy Co., Ltd. | F6K295H3F | 305W mono-crystalline,1500V system voltage; white backsheet and white frame | UL 61730 | 295 | 270.9 |  | No Information Submitted | No Information Submitted | Monocrystalline | Mono-c-Si | 1.61 | 60 | 1 | N | 9.55 | 39.6 | 9.05 | 32.6 | 45.4 | -0.4035 | 0.0513 | -0.3118 |  |  | 1.7313 | 32.0826 | 7.2262 | 30.2522 | [6 empty] | 2020-07-13
United Renewable Energy Co., Ltd. | F6P295H4A | 295 W, 72 cell Polycrystalline module, white backsheet, 1000V max system Vdc | UL 1703 | 295 | 266.9 |  | No Information Submitted | No Information Submitted | Polycrystalline | Multi-c-Si | 1.9404 | 72 | 1 | N | 8.61 | 45.4 | 7.93 | 37.2 | 47.2 | -0.41 | 0.05 | -0.31 |  |  | 1.6358 | 36.0123 | 6.4095 | 33.8359 | [6 empty] | 2019-08-01
United Renewable Energy Co., Ltd. | 7E00-6C300 | 300 W Monocrystalline Module | UL 1703 | 300 | 266.5 | Formerly Neo Solar Power Corp | No Information Submitted | No Information Submitted | Monocrystalline | Mono-c-Si | 1.9464 | 72 | 1 | N | 9.02 | 45.64 | 8.41 | 35.7 | 47.3 | -0.4793 | 0.0555 | -0.3389 | -0.0243 | -0.4604 | 1.7856 | 35.1992 | 7.0531 | 32.0321 | Rack | Flat Plate | 0.986 | 1.974 | 1 | 0.20951 |  | 2019-11-15
United Renewable Energy Co., Ltd. | 7E00-6C300-B | 300 W Monocrystalline Module | UL 1703 | 300 | 266.5 | Formerly Neo Solar Power Corp | No Information Submitted | No Information Submitted | Monocrystalline | Mono-c-Si | 1.9464 | 72 | 1 | N | 9.02 | 45.64 | 8.41 | 35.7 | 47.3 | -0.4793 | 0.0555 | -0.3389 | -0.0243 | -0.4604 | 1.7856 | 35.1992 | 7.0531 | 32.0321 | Rack | Flat Plate | 0.986 | 1.974 | 1 | 0.20951 |  | 2019-11-15
United Renewable Energy Co., Ltd. | D6L300L3A | 300 W, 60 cell double glass bifacial monocrystalline module, 1500V max system Vdc | UL 1703 | 300 | 278.1 |  | No Information Submitted | No Information Submitted | Monocrystalline | Mono-c-Si | 1.67 | 60 | 1 | N | 9.85 | 39.61 | 9.27 | 32.39 | 42.535 | -0.4167 | 0.073 | -0.3133 |  |  | 1.809 | 31.2233 | 7.3045 | 29.4535 | [6 empty] | 2019-05-15 | 2019-11-15
United Renewable Energy Co., Ltd. | D6L300L3A-P | 300 W, 60 cell double glass monocrystalline module, 1500V max system Vdc | UL 1703 | 300 | 279.1 |  | No Information Submitted | No Information Submitted | Monocrystalline | Mono-c-Si | 1.67 | 60 | 1 | N | 9.85 | 39.61 | 9.27 | 32.39 | 41.08 | -0.4333 | 0.07 | -0.2333 |  |  | 1.7797 | 31.1343 | 7.1999 | 29.7244 | [6 empty] | 2019-05-15 | 2019-11-15
United Renewable Energy Co., Ltd. | D6M300B3A | 300 W Monocrystalline Module | UL 1703 | 300 | 268 | Formerly Neo Solar Power Corp | No Information Submitted | No Information Submitted | Monocrystalline | Mono-c-Si | 1.6269 | 60 | 1 | N | 9.78 | 39.39 | 9.35 | 32.09 | 47.4 | -0.48 | 0.077 | -0.35 | -0.0032 | -0.48 | 1.86 | 31.65 | 7.51 | 28.71 | Rack | Flat Plate | 0.992 | 1.64 | 1 | 0.19623 |  | 2019-11-15
United Renewable Energy Co., Ltd. | D6M300B3AME | 300 W Monocrystalline Module | UL 1703 | 300 | 268 | Formerly Neo Solar Power Corp | No Information Submitted | No Information Submitted | Monocrystalline | Mono-c-Si | 1.6269 | 60 | 1 | N | 9.78 | 39.39 | 9.35 | 32.09 | 47.4 | -0.48 | 0.077 | -0.35 | -0.0032 | -0.48 | 1.86 | 31.65 | 7.51 | 28.71 | Rack | Flat Plate | 0.992 | 1.64 | 1 | 0.19623 |  | 2019-11-15
United Renewable Energy Co., Ltd. | D6M300B4A | 300 W Monocrystalline Module | UL 1703 | 300 | 265 | Formerly Neo Solar Power Corp | No Information Submitted | No Information Submitted | Monocrystalline | Mono-c-Si | 1.9503 | 72 | 1 | N | 8.79 | 45.44 | 8.14 | 36.92 | 46.9 | -0.51 | 0.09 | -0.4 | 0.01 | -0.52 | 1.662 | 35.6062 | 6.5881 | 32.5202 | Rack | Flat Plate | 0.99 | 1.97 | 1 | 0.19726 |  | 2019-11-15
United Renewable Energy Co., Ltd. | D6M300B4AME | 300 W Monocrystalline Module | UL 1703 | 300 | 265 | Formerly Neo Solar Power Corp | No Information Submitted | No Information Submitted | Monocrystalline | Mono-c-Si | 1.9503 | 72 | 1 | N | 8.79 | 45.44 | 8.14 | 36.92 | 46.9 | -0.51 | 0.09 | -0.4 | 0.01 | -0.52 | 1.662 | 35.6062 | 6.5881 | 32.5202 | Rack | Flat Plate | 0.99 | 1.97 | 1 | 0.19726 |  | 2019-11-15
United Renewable Energy Co., Ltd. | D6M300E3A |  | UL 1703 | 300 | 273.8 | Formerly Neo Solar Power Corp | No Information Submitted | No Information Submitted | Monocrystalline | Mono-c-Si | 1.61 | 60 |  |  | 9.78 | 39.39 | 9.35 | 32.09 | 43.41 | -0.48 | 0.09 | -0.36 | 0.001 | -0.48 | 1.89 | 31.79 | 7.7 | 29.55 | [6 empty] | 2017-08-01 | 2019-11-15
United Renewable Energy Co., Ltd. | D6M300H3A | 60 cell Mono PV Module | UL 1703 | 300 | 275 | Formerly Neo Solar Power Corp | No Information Submitted | No Information Submitted | Monocrystalline | Mono-c-Si | 1.61 | 60 |  | N | 9.78 | 39.39 | 9.35 | 32.09 | 45.18 | -0.417 | 0.063 | -0.317 | 0.006 | -0.427 | 1.85 | 31.44 | 7.48 | 29.45 | [6 empty] | 2018-01-16 | 2019-11-15
United Renewable Energy Co., Ltd. | D6P300B4A | 300 W Polycrystalline Module | UL 1703 | 300 | 273.2 | Formerly Neo Solar Power Corp | No Information Submitted | No Information Submitted | Polycrystalline | Multi-c-Si | 1.9404 | 72 | 1 | N | 8.52 | 46.47 | 8.12 | 36.97 | 43.2 | -0.47 | 0.08 | -0.35 | 0.005 | -0.47 | 1.62 | 36.42 | 6.51 | 33.53 | Rack | Flat Plate | 0.992 | 1.956 | 1 | 0.19667 |  | 2019-11-15
United Renewable Energy Co., Ltd. | D6P300B4AME | 300 W Polycrystalline Module | UL 1703 | 300 | 273.2 | Formerly Neo Solar Power Corp | No Information Submitted | No Information Submitted | Polycrystalline | Multi-c-Si | 1.9404 | 72 | 1 | N | 8.52 | 46.47 | 8.12 | 36.97 | 43.2 | -0.47 | 0.08 | -0.35 | 0.005 | -0.47 | 1.62 | 36.42 | 6.51 | 33.53 | Rack | Flat Plate | 0.992 | 1.956 | 1 | 0.19667 |  | 2019-11-15
United Renewable Energy Co., Ltd. | F6K300H3A | 300 W, 60 cell Monocrystalline module, white backsheet, 1500V max system Vdc | UL 1703 | 300 | 274.9 |  | No Information Submitted | No Information Submitted | Monocrystalline | Mono-c-Si | 1.63 | 60 |  | N | 9.71 | 39.9 | 9.16 | 32.8 | 47.3 | -0.378 | 0.0394 | -0.2701 |  |  | 1.9409 | 31.1669 | 7.6421 | 29.113 | [6 empty] | 2019-08-01
United Renewable Energy Co., Ltd. | F6K300H3F | 310W mono-crystalline,1500V system voltage; white backsheet and white frame | UL 61730 | 300 | 275.6 |  | No Information Submitted | No Information Submitted | Monocrystalline | Mono-c-Si | 1.61 | 60 | 1 | N | 9.7 | 39.7 | 9.2 | 32.7 | 45.4 | -0.4035 | 0.0513 | -0.3118 |  |  | 1.76 | 32.181 | 7.346 | 30.345 | [6 empty] | 2020-07-13
United Renewable Energy Co., Ltd. | F6M300H3A | 300 W, 60 cell monocrystalline module, white backsheet, white frame, 1000V max system Vdc | UL 61730 | 300 | 278.3 |  | No Information Submitted | No Information Submitted | Monocrystalline | Mono-c-Si | 1.6079 | 60 | 1 | N | 9.74 | 39.8 | 9.21 | 32.6 | 45.3 | -0.361 | 0.0376 | -0.2713 |  |  | 1.8083 | 32.2024 | 7.2917 | 30.7354 | [6 empty] | 2019-12-11
United Renewable Energy Co., Ltd. | F6M300H3A-BB | 300 W, 60 cell monocrystalline module, black backsheet, black frame, 1000V max system Vdc | UL 61730 | 300 | 278.3 |  | No Information Submitted | No Information Submitted | Monocrystalline | Mono-c-Si | 1.6079 | 60 | 1 | N | 9.74 | 39.8 | 9.21 | 32.6 | 45.3 | -0.361 | 0.0376 | -0.2713 |  |  | 1.8083 | 32.2024 | 7.2917 | 30.7354 | [6 empty] | 2019-12-11
United Renewable Energy Co., Ltd. | F6M300H3A-BW | 300 W, 60 cell monocrystalline module, white backsheet, black frame, 1000V max system Vdc | UL 61730 | 300 | 278.3 |  | No Information Submitted | No Information Submitted | Monocrystalline | Mono-c-Si | 1.6079 | 60 | 1 | N | 9.74 | 39.8 | 9.21 | 32.6 | 45.3 | -0.361 | 0.0376 | -0.2713 |  |  | 1.8083 | 32.2024 | 7.2917 | 30.7354 | [6 empty] | 2019-12-11
United Renewable Energy Co., Ltd. | F6M300H3G | 300 W, 60 cell monocrystalline module, white backsheet, white frame, 1000V max system Vdc | UL 61730 | 300 | 278.3 |  | No Information Submitted | No Information Submitted | Monocrystalline | Mono-c-Si | 1.6079 | 60 | 1 | N | 9.74 | 39.8 | 9.21 | 32.6 | 45.3 | -0.361 | 0.0376 | -0.2713 |  |  | 1.8083 | 32.2024 | 7.2917 | 30.7354 | [6 empty] | 2020-11-12
United Renewable Energy Co., Ltd. | F6M300H3G-BB | 300 W, 60 cell monocrystalline module, black backsheet, black frame, 1000V max system Vdc | UL 61730 | 300 | 278.3 |  | No Information Submitted | No Information Submitted | Monocrystalline | Mono-c-Si | 1.6079 | 60 | 1 | N | 9.74 | 39.8 | 9.21 | 32.6 | 45.3 | -0.361 | 0.0376 | -0.2713 |  |  | 1.8083 | 32.2024 | 7.2917 | 30.7354 | [6 empty] | 2020-11-12
United Renewable Energy Co., Ltd. | F6M300H3G-BW | 300 W, 60 cell monocrystalline module, white backsheet, black frame, 1000V max system Vdc | UL 61730 | 300 | 278.3 |  | No Information Submitted | No Information Submitted | Monocrystalline | Mono-c-Si | 1.6079 | 60 | 1 | N | 9.74 | 39.8 | 9.21 | 32.6 | 45.3 | -0.361 | 0.0376 | -0.2713 |  |  | 1.8083 | 32.2024 | 7.2917 | 30.7354 | [6 empty] | 2020-11-12
United Renewable Energy Co., Ltd. | F6P300H4A | 300 W, 72 cell Polycrystalline module, white backsheet, 1000V max system Vdc | UL 1703 | 300 | 271.5 |  | No Information Submitted | No Information Submitted | Polycrystalline | Multi-c-Si | 1.9404 | 72 | 1 | N | 8.68 | 45.6 | 7.98 | 37.6 | 47.2 | -0.41 | 0.05 | -0.31 |  |  | 1.6461 | 36.3995 | 6.4499 | 34.1997 | [6 empty] | 2019-08-01
United Renewable Energy Co., Ltd. | 7E00-6C305 | 305 W Monocrystalline Module | UL 1703 | 305 | 271.1 | Formerly Neo Solar Power Corp | No Information Submitted | No Information Submitted | Monocrystalline | Mono-c-Si | 1.9464 | 72 | 1 | N | 9.08 | 46.11 | 8.46 | 36.06 | 47.3 | -0.4793 | 0.0555 | -0.3389 | -0.0243 | -0.4604 | 1.7971 | 35.5575 | 7.0984 | 32.3582 | Rack | Flat Plate | 0.986 | 1.974 | 1 | 0.20951 |  | 2019-11-15
United Renewable Energy Co., Ltd. | 7E00-6C305-B | 305 W Monocrystalline Module | UL 1703 | 305 | 271.1 | Formerly Neo Solar Power Corp | No Information Submitted | No Information Submitted | Monocrystalline | Mono-c-Si | 1.9464 | 72 | 1 | N | 9.08 | 46.11 | 8.46 | 36.06 | 47.3 | -0.4793 | 0.0555 | -0.3389 | -0.0243 | -0.4604 | 1.7971 | 35.5575 | 7.0984 | 32.3582 | Rack | Flat Plate | 0.986 | 1.974 | 1 | 0.20951 |  | 2019-11-15
United Renewable Energy Co., Ltd. | D6L305L3A | 305 W, 60 cell double glass bifacial monocrystalline module, 1500V max system Vdc | UL 1703 | 305 | 282.8 |  | No Information Submitted | No Information Submitted | Monocrystalline | Mono-c-Si | 1.67 | 60 | 1 | N | 9.91 | 39.71 | 9.39 | 32.5 | 42.535 | -0.4167 | 0.073 | -0.3133 |  |  | 1.8324 | 31.3294 | 7.3991 | 29.5536 | [6 empty] | 2019-05-15 | 2019-11-15
United Renewable Energy Co., Ltd. | D6L305L3A-P | 305 W, 60 cell double glass monocrystalline module, 1500V max system Vdc | UL 1703 | 305 | 283.8 |  | No Information Submitted | No Information Submitted | Monocrystalline | Mono-c-Si | 1.67 | 60 | 1 | N | 9.91 | 39.71 | 9.39 | 32.5 | 41.08 | -0.4333 | 0.07 | -0.2333 |  |  | 1.8027 | 31.2401 | 7.2931 | 29.8254 | [6 empty] | 2019-05-15 | 2019-11-15
United Renewable Energy Co., Ltd. | D6M305B4A | 305 W Monocrystalline Module | UL 1703 | 305 | 269.6 | Formerly Neo Solar Power Corp | No Information Submitted | No Information Submitted | Monocrystalline | Mono-c-Si | 1.9503 | 72 | 1 | N | 8.8 | 45.95 | 8.18 | 37.3 | 46.9 | -0.51 | 0.09 | -0.4 | 0.01 | -0.52 | 1.6702 | 35.9726 | 6.6205 | 32.8549 | Rack | Flat Plate | 0.99 | 1.97 | 1 | 0.19699 |  | 2019-11-15
United Renewable Energy Co., Ltd. | D6M305B4AME | 305 W Monocrystalline Module | UL 1703 | 305 | 269.6 | Formerly Neo Solar Power Corp | No Information Submitted | No Information Submitted | Monocrystalline | Mono-c-Si | 1.9503 | 72 | 1 | N | 8.8 | 45.95 | 8.18 | 37.3 | 46.9 | -0.51 | 0.09 | -0.4 | 0.01 | -0.52 | 1.6702 | 35.9726 | 6.6205 | 32.8549 | Rack | Flat Plate | 0.99 | 1.97 | 1 | 0.19699 |  | 2019-11-15
United Renewable Energy Co., Ltd. | D6M305E3A |  | UL 1703 | 305 | 278.5 | Formerly Neo Solar Power Corp | No Information Submitted | No Information Submitted | Monocrystalline | Mono-c-Si | 1.61 | 60 |  |  | 9.86 | 39.49 | 9.43 | 32.35 | 43.41 | -0.48 | 0.09 | -0.36 | 0.001 | -0.48 | 1.89 | 31.79 | 7.7 | 29.55 | [6 empty] | 2017-08-01 | 2019-11-15
United Renewable Energy Co., Ltd. | D6M305H3A | 60 cell Mono PV Module | UL 1703 | 305 | 279.8 | Formerly Neo Solar Power Corp | No Information Submitted | No Information Submitted | Monocrystalline | Mono-c-Si | 1.61 | 60 |  | N | 9.86 | 39.49 | 9.43 | 32.35 | 45.18 | -0.417 | 0.063 | -0.317 | 0.006 | -0.427 | 1.85 | 31.44 | 7.48 | 29.45 | [6 empty] | 2018-01-16 | 2019-11-15
United Renewable Energy Co., Ltd. | D6P305B4A | 305 W Polycrystalline Module | UL 1703 | 305 | 277.9 | Formerly Neo Solar Power Corp | No Information Submitted | No Information Submitted | Polycrystalline | Multi-c-Si | 1.9404 | 72 | 1 | N | 8.56 | 46.87 | 8.2 | 37.27 | 43.2 | -0.47 | 0.08 | -0.35 | 0.005 | -0.47 | 1.64 | 36.71 | 6.57 | 33.8 | Rack | Flat Plate | 0.992 | 1.956 | 1 | 0.19739 |  | 2019-11-15
United Renewable Energy Co., Ltd. | D6P305B4AME | 305 W Polycrystalline Module | UL 1703 | 305 | 277.9 | Formerly Neo Solar Power Corp | No Information Submitted | No Information Submitted | Polycrystalline | Multi-c-Si | 1.9404 | 72 | 1 | N | 8.56 | 46.87 | 8.2 | 37.27 | 43.2 | -0.47 | 0.08 | -0.35 | 0.005 | -0.47 | 1.64 | 36.71 | 6.57 | 33.8 | Rack | Flat Plate | 0.992 | 1.956 | 1 | 0.19739 |  | 2019-11-15
United Renewable Energy Co., Ltd. | D7K305H7A | 305 W, 120 half cell monocrystalline module, white backsheet, 1500V max system Vdc | UL 1703 | 305 | 285.3 |  | No Information Submitted | No Information Submitted | Monocrystalline | Mono-c-Si | 1.66 | 60 | 2 | N | 9.72 | 40.04 | 9.24 | 33.01 | 42.71 | -0.367 | 0.107 | -0.32 |  |  | 1.7864 | 31.4308 | 7.2243 | 30.1862 | [6 empty] | 2019-02-01 | 2019-11-15
United Renewable Energy Co., Ltd. | F6K305H3A | 305 W, 60 cell monocrystalline module, white backsheet, 1500V max system Vdc | UL 61730 | 305 | 285.6 |  | No Information Submitted | No Information Submitted | Monocrystalline | Mono-c-Si | 1.645 | 20 | 3 | N | 9.89 | 39.98 | 9.44 | 32.35 | 45.6 | -0.3116 | 0.0296 | -0.2289 |  |  | 1.811 | 32.5423 | 7.2716 | 30.8003 | [6 empty] | 2019-11-15
United Renewable Energy Co., Ltd. | F6K305H3F | 315W mono-crystalline,1500V system voltage; white backsheet and white frame | UL 61730 | 305 | 280.3 |  | No Information Submitted | No Information Submitted | Monocrystalline | Mono-c-Si | 1.61 | 60 | 1 | N | 9.8 | 39.8 | 9.3 | 32.8 | 45.4 | -0.4035 | 0.0513 | -0.3118 |  |  | 1.7791 | 32.2794 | 7.4258 | 30.4378 | [6 empty] | 2020-07-13
United Renewable Energy Co., Ltd. | F6M305H3A | 305 W, 60 cell monocrystalline module, white backsheet, white frame, 1000V max system Vdc | UL 61730 | 305 | 283 |  | No Information Submitted | No Information Submitted | Monocrystalline | Mono-c-Si | 1.6079 | 60 | 1 | N | 9.83 | 40 | 9.3 | 32.8 | 45.3 | -0.361 | 0.0376 | -0.2713 |  |  | 1.826 | 32.4 | 7.363 | 30.924 | [6 empty] | 2019-12-11
United Renewable Energy Co., Ltd. | F6M305H3A-BB | 305 W, 60 cell monocrystalline module, black backsheet, black frame, 1000V max system Vdc | UL 61730 | 305 | 283 |  | No Information Submitted | No Information Submitted | Monocrystalline | Mono-c-Si | 1.6079 | 60 | 1 | N | 9.83 | 40 | 9.3 | 32.8 | 45.3 | -0.361 | 0.0376 | -0.2713 |  |  | 1.826 | 32.4 | 7.363 | 30.924 | [6 empty] | 2019-12-11
United Renewable Energy Co., Ltd. | F6M305H3A-BW | 305 W, 60 cell monocrystalline module, white backsheet, black frame, 1000V max system Vdc | UL 61730 | 305 | 283 |  | No Information Submitted | No Information Submitted | Monocrystalline | Mono-c-Si | 1.6079 | 60 | 1 | N | 9.83 | 40 | 9.3 | 32.8 | 45.3 | -0.361 | 0.0376 | -0.2713 |  |  | 1.826 | 32.4 | 7.363 | 30.924 | [6 empty] | 2019-12-11
United Renewable Energy Co., Ltd. | F6M305H3G | 305 W, 60 cell monocrystalline module, white backsheet, white frame, 1000V max system Vdc | UL 61730 | 305 | 283 |  | No Information Submitted | No Information Submitted | Monocrystalline | Mono-c-Si | 1.6079 | 60 | 1 | N | 9.83 | 40 | 9.3 | 32.8 | 45.3 | -0.361 | 0.0376 | -0.2713 |  |  | 1.826 | 32.4 | 7.363 | 30.924 | [6 empty] | 2020-11-12
United Renewable Energy Co., Ltd. | F6M305H3G-BB | 305 W, 60 cell monocrystalline module, black backsheet, black frame, 1000V max system Vdc | UL 61730 | 305 | 283 |  | No Information Submitted | No Information Submitted | Monocrystalline | Mono-c-Si | 1.6079 | 60 | 1 | N | 9.83 | 40 | 9.3 | 32.8 | 45.3 | -0.361 | 0.0376 | -0.2713 |  |  | 1.826 | 32.4 | 7.363 | 30.924 | [6 empty] | 2020-11-12
United Renewable Energy Co., Ltd. | F6M305H3G-BW | 305 W, 60 cell monocrystalline module, white backsheet, black frame, 1000V max system Vdc | UL 61730 | 305 | 283 |  | No Information Submitted | No Information Submitted | Monocrystalline | Mono-c-Si | 1.6079 | 60 | 1 | N | 9.83 | 40 | 9.3 | 32.8 | 45.3 | -0.361 | 0.0376 | -0.2713 |  |  | 1.826 | 32.4 | 7.363 | 30.924 | [6 empty] | 2020-11-12
United Renewable Energy Co., Ltd. | F6P305H4A | 305 W, 72 cell Polycrystalline module, white backsheet, 1000V max system Vdc | UL 1703 | 305 | 276.2 |  | No Information Submitted | No Information Submitted | Polycrystalline | Multi-c-Si | 1.9404 | 72 | 1 | N | 8.75 | 45.8 | 8.03 | 38 | 47.2 | -0.41 | 0.05 | -0.31 |  |  | 1.6564 | 36.7868 | 6.4903 | 34.5636 | [6 empty] | 2019-08-01
United Renewable Energy Co., Ltd. | D6L310L3A | 310 W, 60 cell double glass bifacial monocrystalline module, 1500V max system Vdc | UL 1703 | 310 | 287.6 |  | No Information Submitted | No Information Submitted | Monocrystalline | Mono-c-Si | 1.67 | 60 | 1 | N | 9.99 | 39.81 | 9.48 | 32.76 | 42.535 | -0.4167 | 0.073 | -0.3133 |  |  | 1.85 | 31.58 | 7.47 | 29.79 | [6 empty] | 2019-05-15 | 2019-11-15
United Renewable Energy Co., Ltd. | D6L310L3A-P | 310 W, 60 cell double glass monocrystalline module, 1500V max system Vdc | UL 1703 | 310 | 288.6 |  | No Information Submitted | No Information Submitted | Monocrystalline | Mono-c-Si | 1.67 | 60 | 1 | N | 9.99 | 39.81 | 9.48 | 32.76 | 41.08 | -0.4333 | 0.07 | -0.2333 |  |  | 1.82 | 31.49 | 7.363 | 30.064 | [6 empty] | 2019-05-15 | 2019-11-15
United Renewable Energy Co., Ltd. | D6M310B4A | 310 W Monocrystalline Module | UL 1703 | 310 | 278.9 | Formerly Neo Solar Power Corp | No Information Submitted | No Information Submitted | Monocrystalline | Mono-c-Si | 1.9404 | 72 | 1 | N | 8.86 | 45.92 | 8.44 | 36.78 | 43.6 | -0.52 | 0.07 | -0.37 | -0.02 | -0.5 | 1.71 | 35.87 | 6.82 | 33.56 | Rack | Flat Plate | 0.992 | 1.956 | 1 | 0.19786 |  | 2019-11-15
United Renewable Energy Co., Ltd. | D6M310B4AME | 310 W Monocrystalline Module | UL 1703 | 310 | 278.9 | Formerly Neo Solar Power Corp | No Information Submitted | No Information Submitted | Monocrystalline | Mono-c-Si | 1.9404 | 72 | 1 | N | 8.86 | 45.92 | 8.44 | 36.78 | 43.6 | -0.52 | 0.07 | -0.37 | -0.02 | -0.5 | 1.71 | 35.87 | 6.82 | 33.56 | Rack | Flat Plate | 0.992 | 1.956 | 1 | 0.19786 |  | 2019-11-15
United Renewable Energy Co., Ltd. | D6M310E3A |  | UL 1703 | 310 | 283.2 | Formerly Neo Solar Power Corp | No Information Submitted | No Information Submitted | Monocrystalline | Mono-c-Si | 1.61 | 60 |  |  | 9.91 | 39.75 | 9.52 | 32.57 | 43.41 | -0.48 | 0.09 | -0.36 | 0.001 | -0.48 | 1.89 | 31.79 | 7.7 | 29.55 | [6 empty] | 2017-08-01 | 2019-11-15
United Renewable Energy Co., Ltd. | D6M310H3A | 60 cell Mono PV Module | UL 1703 | 310 | 284.5 | Formerly Neo Solar Power Corp | No Information Submitted | No Information Submitted | Monocrystalline | Mono-c-Si | 1.61 | 60 |  | N | 9.91 | 39.75 | 9.52 | 32.57 | 45.18 | -0.417 | 0.063 | -0.317 | 0.006 | -0.427 | 1.85 | 31.44 | 7.48 | 29.45 | [6 empty] | 2018-01-16 | 2019-11-15
United Renewable Energy Co., Ltd. | D6P310B4A | 310 W Polycrystalline Module | UL 1703 | 310 | 282.5 | Formerly Neo Solar Power Corp | No Information Submitted | No Information Submitted | Polycrystalline | Multi-c-Si | 1.9404 | 72 | 1 | N | 8.6 | 47.27 | 8.27 | 37.56 | 43.2 | -0.47 | 0.08 | -0.35 | 0.005 | -0.47 | 1.65 | 37 | 6.63 | 34.06 | Rack | Flat Plate | 0.992 | 1.956 | 1 | 0.19694 |  | 2019-11-15
United Renewable Energy Co., Ltd. | D6P310B4AME | 310 W Polycrystalline Module | UL 1703 | 310 | 282.5 | Formerly Neo Solar Power Corp | No Information Submitted | No Information Submitted | Polycrystalline | Multi-c-Si | 1.9404 | 72 | 1 | N | 8.6 | 47.27 | 8.27 | 37.56 | 43.2 | -0.47 | 0.08 | -0.35 | 0.005 | -0.47 | 1.65 | 37 | 6.63 | 34.06 | Rack | Flat Plate | 0.992 | 1.956 | 1 | 0.19694 |  | 2019-11-15
United Renewable Energy Co., Ltd. | D7K310H7A | 310 W, 120 half cell monocrystalline module, white backsheet, 1500V max system Vdc | UL 1703 | 310 | 290.1 |  | No Information Submitted | No Information Submitted | Monocrystalline | Mono-c-Si | 1.66 | 60 | 2 | N | 9.86 | 40.09 | 9.37 | 33.09 | 42.71 | -0.367 | 0.107 | -0.32 |  |  | 1.8115 | 31.507 | 7.3259 | 30.2594 | [6 empty] | 2019-02-01 | 2019-11-15
United Renewable Energy Co., Ltd. | F6E310H4A | 310 W, 72 cell Polycrystalline module, white backsheet, 1500V max system Vdc | UL 1703 | 310 | 282.6 |  | No Information Submitted | No Information Submitted | Polycrystalline | Multi-c-Si | 1.94 | 72 |  | N | 8.98 | 45.2 | 8.29 | 37.4 | 47.2 | -0.3844 | 0.0886 | -0.3186 |  |  | 1.6894 | 34.8944 | 6.7675 | 32.9847 | [6 empty] | 2019-08-01
United Renewable Energy Co., Ltd. | F6K310H3A | 310 W, 60 cell monocrystalline module, white backsheet, 1500V max system Vdc | UL 61730 | 310 | 290.4 |  | No Information Submitted | No Information Submitted | Monocrystalline | Mono-c-Si | 1.645 | 20 | 3 | N | 10.1 | 40.1 | 9.56 | 32.46 | 45.6 | -0.3116 | 0.0296 | -0.2289 |  |  | 1.834 | 32.653 | 7.364 | 30.905 | [6 empty] | 2019-11-15
United Renewable Energy Co., Ltd. | F6K310H3F | 310 W, 60 cell monocrystalline module, white backsheet, 1500V max system Vdc | UL 61730 | 310 | 285 |  | No Information Submitted | No Information Submitted | Monocrystalline | Mono-c-Si | 1.61 | 60 | 1 | N | 9.9 | 39.9 | 9.43 | 32.9 | 45.4 | -0.4035 | 0.0513 | -0.3118 |  |  | 1.804 | 32.3778 | 7.5297 | 30.5306 | [6 empty] | 2020-07-13
United Renewable Energy Co., Ltd. | F6K310H3G | 310 W, 60 cell monocrystalline module, white backsheet, white frame, 1500V max system Vdc | UL 61730 | 310 | 286.7 |  | No Information Submitted | No Information Submitted | Monocrystalline | Mono-c-Si | 1.6627 | 60 | 1 | N | 9.92 | 40.2 | 9.4 | 33 | 45.5 | -0.3705 | 0.0397 | -0.2659 |  |  | 1.8664 | 31.6672 | 7.5064 | 30.2029 | [6 empty] | 2020-11-12
United Renewable Energy Co., Ltd. | F6K310H3G-BW | 310 W, 60 cell monocrystalline module, white backsheet, black frame, 1500V max system Vdc | UL 61730 | 310 | 286.7 |  | No Information Submitted | No Information Submitted | Monocrystalline | Mono-c-Si | 1.6627 | 60 | 1 | N | 9.92 | 40.2 | 9.4 | 33 | 45.5 | -0.3705 | 0.0397 | -0.2659 |  |  | 1.8664 | 31.6672 | 7.5064 | 30.2029 | [6 empty] | 2020-11-12
United Renewable Energy Co., Ltd. | F6M310H3A | 310 W, 60 cell monocrystalline module, white backsheet, white frame, 1000V max system Vdc | UL 61730 | 310 | 287.8 |  | No Information Submitted | No Information Submitted | Monocrystalline | Mono-c-Si | 1.6079 | 60 | 1 | N | 9.92 | 40.2 | 9.4 | 33 | 45.3 | -0.361 | 0.0376 | -0.2713 |  |  | 1.8456 | 32.5976 | 7.4422 | 31.1126 | [6 empty] | 2019-12-11
United Renewable Energy Co., Ltd. | F6M310H3A-BB | 310 W, 60 cell monocrystalline module, black backsheet, black frame, 1000V max system Vdc | UL 61730 | 310 | 287.8 |  | No Information Submitted | No Information Submitted | Monocrystalline | Mono-c-Si | 1.6079 | 60 | 1 | N | 9.92 | 40.2 | 9.4 | 33 | 45.3 | -0.361 | 0.0376 | -0.2713 |  |  | 1.8456 | 32.5976 | 7.4422 | 31.1126 | [6 empty] | 2019-12-11
United Renewable Energy Co., Ltd. | F6M310H3A-BW | 310 W, 60 cell monocrystalline module, white backsheet, black frame, 1000V max system Vdc | UL 61730 | 310 | 287.8 |  | No Information Submitted | No Information Submitted | Monocrystalline | Mono-c-Si | 1.6079 | 60 | 1 | N | 9.92 | 40.2 | 9.4 | 33 | 45.3 | -0.361 | 0.0376 | -0.2713 |  |  | 1.8456 | 32.5976 | 7.4422 | 31.1126 | [6 empty] | 2019-12-11
United Renewable Energy Co., Ltd. | F6M310H3G | 310 W, 60 cell monocrystalline module, white backsheet, white frame, 1000V max system Vdc | UL 61730 | 310 | 287.8 |  | No Information Submitted | No Information Submitted | Monocrystalline | Mono-c-Si | 1.6079 | 60 | 1 | N | 9.92 | 40.2 | 9.4 | 33 | 45.3 | -0.361 | 0.0376 | -0.2713 |  |  | 1.8456 | 32.5976 | 7.4422 | 31.1126 | [6 empty] | 2020-11-12
United Renewable Energy Co., Ltd. | F6M310H3G-BB | 310 W, 60 cell monocrystalline module, black backsheet, black frame, 1000V max system Vdc | UL 61730 | 310 | 287.8 |  | No Information Submitted | No Information Submitted | Monocrystalline | Mono-c-Si | 1.6079 | 60 | 1 | N | 9.92 | 40.2 | 9.4 | 33 | 45.3 | -0.361 | 0.0376 | -0.2713 |  |  | 1.8456 | 32.5976 | 7.4422 | 31.1126 | [6 empty] | 2020-11-12
United Renewable Energy Co., Ltd. | F6M310H3G-BW | 310 W, 60 cell monocrystalline module, white backsheet, black frame, 1000V max system Vdc | UL 61730 | 310 | 287.8 |  | No Information Submitted | No Information Submitted | Monocrystalline | Mono-c-Si | 1.6079 | 60 | 1 | N | 9.92 | 40.2 | 9.4 | 33 | 45.3 | -0.361 | 0.0376 | -0.2713 |  |  | 1.8456 | 32.5976 | 7.4422 | 31.1126 | [6 empty] | 2020-11-12
United Renewable Energy Co., Ltd. | F6P310H4A | 310 W, 72 cell Polycrystalline module, white backsheet, 1000V max system Vdc | UL 1703 | 310 | 280.8 |  | No Information Submitted | No Information Submitted | Polycrystalline | Multi-c-Si | 1.9404 | 72 | 1 | N | 8.82 | 46 | 8.08 | 38.4 | 47.2 | -0.41 | 0.05 | -0.31 |  |  | 1.6667 | 37.174 | 6.5307 | 34.9274 | [6 empty] | 2019-08-01
United Renewable Energy Co., Ltd. | D6L315L3A | 315 W, 60 cell double glass bifacial monocrystalline module, 1500V max system Vdc | UL 1703 | 315 | 292.3 |  | No Information Submitted | No Information Submitted | Monocrystalline | Mono-c-Si | 1.67 | 60 | 1 | N | 10.07 | 39.91 | 9.57 | 32.97 | 42.535 | -0.4167 | 0.073 | -0.3133 |  |  | 1.8676 | 31.7824 | 7.5409 | 29.981 | [6 empty] | 2019-05-15 | 2019-11-15
United Renewable Energy Co., Ltd. | D6L315L3A-P | 315 W, 60 cell double glass monocrystalline module, 1500V max system Vdc | UL 1703 | 315 | 293.4 |  | No Information Submitted | No Information Submitted | Monocrystalline | Mono-c-Si | 1.67 | 60 | 1 | N | 10.07 | 39.91 | 9.57 | 32.97 | 41.08 | -0.4333 | 0.07 | -0.2333 |  |  | 1.8373 | 31.6919 | 7.4329 | 30.2567 | [6 empty] | 2019-05-15 | 2019-11-15
United Renewable Energy Co., Ltd. | D6M315B4A | 315 W Monocrystalline Module | UL 1703 | 315 | 283.6 | Formerly Neo Solar Power Corp | No Information Submitted | No Information Submitted | Monocrystalline | Mono-c-Si | 1.9404 | 72 | 1 | N | 8.92 | 46.19 | 8.52 | 37.02 | 43.6 | -0.52 | 0.07 | -0.37 | -0.02 | -0.5 | 1.73 | 36.11 | 6.88 | 33.78 | Rack | Flat Plate | 0.992 | 1.956 | 1 | 0.19832 |  | 2019-11-15
United Renewable Energy Co., Ltd. | D6M315B4AME | 315 W Monocrystalline Module | UL 1703 | 315 | 283.6 | Formerly Neo Solar Power Corp | No Information Submitted | No Information Submitted | Monocrystalline | Mono-c-Si | 1.9404 | 72 | 1 | N | 8.92 | 46.19 | 8.52 | 37.02 | 43.6 | -0.52 | 0.07 | -0.37 | -0.02 | -0.5 | 1.73 | 36.11 | 6.88 | 33.78 | Rack | Flat Plate | 0.992 | 1.956 | 1 | 0.19832 |  | 2019-11-15
United Renewable Energy Co., Ltd. | D6M315E4A | 315 W Monocrystalline Module | UL 1703 | 315 | 281.4 | Formerly Neo Solar Power Corp | No Information Submitted | No Information Submitted | Monocrystalline | Mono-c-Si | 1.9404 | 72 | 1 | N | 9.07 | 45.27 | 8.53 | 36.96 | 47.51 | -0.46 | 0.05 | -0.35 | 0.004 | -0.46 | 1.6777 | 36.3814 | 6.8048 | 33.2937 | Rack | Flat Plate | 0.992 | 1.956 | 1 | 0.19376 |  | 2019-11-15
United Renewable Energy Co., Ltd. | D6M315E4AME | 315 W Monocrystalline Module | UL 1703 | 315 | 281.4 | Formerly Neo Solar Power Corp | No Information Submitted | No Information Submitted | Monocrystalline | Mono-c-Si | 1.9404 | 72 | 1 | N | 9.07 | 45.27 | 8.53 | 36.96 | 47.51 | -0.46 | 0.05 | -0.35 | 0.004 | -0.46 | 1.6777 | 36.3814 | 6.8048 | 33.2937 | Rack | Flat Plate | 0.992 | 1.956 | 1 | 0.19376 |  | 2019-11-15
United Renewable Energy Co., Ltd. | D6M315H3A | 60 cell Mono PV Module | UL 1703 | 315 | 289.2 | Formerly Neo Solar Power Corp | No Information Submitted | No Information Submitted | Monocrystalline | Mono-c-Si | 1.61 | 60 |  | N | 9.96 | 39.99 | 9.61 | 32.78 | 45.18 | -0.417 | 0.063 | -0.317 | 0.006 | -0.427 | 1.85 | 31.44 | 7.48 | 29.45 | [6 empty] | 2018-01-16 | 2019-11-15
United Renewable Energy Co., Ltd. | D6P315B4A | 315 W Polycrystalline Module | UL 1703 | 315 | 287.2 | Formerly Neo Solar Power Corp | No Information Submitted | No Information Submitted | Polycrystalline | Multi-c-Si | 1.9404 | 72 | 1 | N | 9.01 | 45.91 | 8.49 | 37.18 | 43.2 | -0.47 | 0.08 | -0.35 | 0.005 | -0.47 | 1.69 | 36.62 | 6.81 | 33.72 | Rack | Flat Plate | 0.992 | 1.956 | 1 | 0.19647 |  | 2019-11-15
United Renewable Energy Co., Ltd. | D6P315B4AME | 315 W Polycrystalline Module | UL 1703 | 315 | 287.2 | Formerly Neo Solar Power Corp | No Information Submitted | No Information Submitted | Polycrystalline | Multi-c-Si | 1.9404 | 72 | 1 | N | 9.01 | 45.91 | 8.49 | 37.18 | 43.2 | -0.47 | 0.08 | -0.35 | 0.005 | -0.47 | 1.69 | 36.62 | 6.81 | 33.72 | Rack | Flat Plate | 0.992 | 1.956 | 1 | 0.19647 |  | 2019-11-15
United Renewable Energy Co., Ltd. | D7K315H7A | 315 W, 120 half cell monocrystalline module, white backsheet, 1500V max system Vdc | UL 1703 | 315 | 294.9 |  | No Information Submitted | No Information Submitted | Monocrystalline | Mono-c-Si | 1.66 | 60 | 2 | N | 10 | 40.15 | 9.49 | 33.18 | 42.71 | -0.367 | 0.107 | -0.32 |  |  | 1.8347 | 31.5927 | 7.4197 | 30.3417 | [6 empty] | 2019-02-01 | 2019-11-15
United Renewable Energy Co., Ltd. | F6E315H4A | 315 W, 72 cell Polycrystalline module, white backsheet, 1500V max system Vdc | UL 1703 | 315 | 287.3 |  | No Information Submitted | No Information Submitted | Polycrystalline | Multi-c-Si | 1.94 | 72 |  | N | 9.05 | 45.4 | 8.34 | 37.8 | 47.2 | -0.3844 | 0.0886 | -0.3186 |  |  | 1.6996 | 35.2676 | 6.8084 | 33.3374 | [6 empty] | 2019-08-01
United Renewable Energy Co., Ltd. | F6K315H3A | 315 W, 60 cell monocrystalline module, white backsheet, 1500V max system Vdc | UL 61730 | 315 | 295.2 |  | No Information Submitted | No Information Submitted | Monocrystalline | Mono-c-Si | 1.645 | 20 | 3 | N | 10.21 | 40.22 | 9.67 | 32.58 | 45.6 | -0.3116 | 0.0296 | -0.2289 |  |  | 1.8551 | 32.7737 | 7.4487 | 31.0193 | [6 empty] | 2019-11-15
United Renewable Energy Co., Ltd. | F6K315H3F | 315 W, 60 cell monocrystalline module, white backsheet, 1500V max system Vdc | UL 61730 | 315 | 289.8 |  | No Information Submitted | No Information Submitted | Monocrystalline | Mono-c-Si | 1.61 | 60 | 1 | N | 10 | 40 | 9.55 | 33 | 45.4 | -0.4035 | 0.0513 | -0.3118 |  |  | 1.827 | 32.4762 | 7.6255 | 30.6234 | [6 empty] | 2020-07-13
United Renewable Energy Co., Ltd. | F6K315H3G | 315 W, 60 cell monocrystalline module, white backsheet, white frame, 1500V max system Vdc | UL 61730 | 315 | 291.5 |  | No Information Submitted | No Information Submitted | Monocrystalline | Mono-c-Si | 1.6627 | 60 | 1 | N | 10.01 | 40.4 | 9.49 | 33.2 | 45.5 | -0.3705 | 0.0397 | -0.2659 |  |  | 1.8843 | 31.8592 | 7.5783 | 30.3859 | [6 empty] | 2020-11-12
United Renewable Energy Co., Ltd. | F6K315H3G-BW | 315 W, 60 cell monocrystalline module, white backsheet, black frame, 1500V max system Vdc | UL 61730 | 315 | 291.5 |  | No Information Submitted | No Information Submitted | Monocrystalline | Mono-c-Si | 1.6627 | 60 | 1 | N | 10.01 | 40.4 | 9.49 | 33.2 | 45.5 | -0.3705 | 0.0397 | -0.2659 |  |  | 1.8843 | 31.8592 | 7.5783 | 30.3859 | [6 empty] | 2020-11-12
United Renewable Energy Co., Ltd. | F6M315H3A | 315 W, 60 cell monocrystalline module, white backsheet, white frame, 1000V max system Vdc | UL 61730 | 315 | 292.5 |  | No Information Submitted | No Information Submitted | Monocrystalline | Mono-c-Si | 1.6079 | 60 | 1 | N | 10.01 | 40.4 | 9.49 | 33.2 | 45.3 | -0.361 | 0.0376 | -0.2713 |  |  | 1.8633 | 32.7951 | 7.5134 | 31.3011 | [6 empty] | 2019-12-11
United Renewable Energy Co., Ltd. | F6M315H3A-BB | 315 W, 60 cell monocrystalline module, black backsheet, black frame, 1000V max system Vdc | UL 61730 | 315 | 292.5 |  | No Information Submitted | No Information Submitted | Monocrystalline | Mono-c-Si | 1.6079 | 60 | 1 | N | 10.01 | 40.4 | 9.49 | 33.2 | 45.3 | -0.361 | 0.0376 | -0.2713 |  |  | 1.8633 | 32.7951 | 7.5134 | 31.3011 | [6 empty] | 2019-12-11
United Renewable Energy Co., Ltd. | F6M315H3A-BW | 315 W, 60 cell monocrystalline module, white backsheet, black frame, 1000V max system Vdc | UL 61730 | 315 | 292.5 |  | No Information Submitted | No Information Submitted | Monocrystalline | Mono-c-Si | 1.6079 | 60 | 1 | N | 10.01 | 40.4 | 9.49 | 33.2 | 45.3 | -0.361 | 0.0376 | -0.2713 |  |  | 1.8633 | 32.7951 | 7.5134 | 31.3011 | [6 empty] | 2019-12-11
United Renewable Energy Co., Ltd. | F6M315H3G | 315 W, 60 cell monocrystalline module, white backsheet, white frame, 1000V max system Vdc | UL 61730 | 315 | 292.5 |  | No Information Submitted | No Information Submitted | Monocrystalline | Mono-c-Si | 1.6079 | 60 | 1 | N | 10.01 | 40.4 | 9.49 | 33.2 | 45.3 | -0.361 | 0.0376 | -0.2713 |  |  | 1.8633 | 32.7951 | 7.5134 | 31.3011 | [6 empty] | 2020-11-12
United Renewable Energy Co., Ltd. | F6M315H3G-BB | 315 W, 60 cell monocrystalline module, black backsheet, black frame, 1000V max system Vdc | UL 61730 | 315 | 292.5 |  | No Information Submitted | No Information Submitted | Monocrystalline | Mono-c-Si | 1.6079 | 60 | 1 | N | 10.01 | 40.4 | 9.49 | 33.2 | 45.3 | -0.361 | 0.0376 | -0.2713 |  |  | 1.8633 | 32.7951 | 7.5134 | 31.3011 | [6 empty] | 2020-11-12
United Renewable Energy Co., Ltd. | F6M315H3G-BW | 315 W, 60 cell monocrystalline module, white backsheet, black frame, 1000V max system Vdc | UL 61730 | 315 | 292.5 |  | No Information Submitted | No Information Submitted | Monocrystalline | Mono-c-Si | 1.6079 | 60 | 1 | N | 10.01 | 40.4 | 9.49 | 33.2 | 45.3 | -0.361 | 0.0376 | -0.2713 |  |  | 1.8633 | 32.7951 | 7.5134 | 31.3011 | [6 empty] | 2020-11-12
United Renewable Energy Co., Ltd. | F6P315H4A | 315 W, 72 cell Polycrystalline module, white backsheet, 1000V max system Vdc | UL 1703 | 315 | 285.5 |  | No Information Submitted | No Information Submitted | Polycrystalline | Multi-c-Si | 1.9404 | 72 | 1 | N | 8.89 | 46.2 | 8.13 | 38.8 | 47.2 | -0.41 | 0.05 | -0.31 |  |  | 1.677 | 37.5612 | 6.5712 | 35.2912 | [6 empty] | 2019-08-01
United Renewable Energy Co., Ltd. | F7M315H7G | 315 W, 120 half cut cell monocrystalline module, white backsheet, white frame, 1000V max system Vdc | UL 61730 | 315 | 291.1 |  | No Information Submitted | No Information Submitted | Monocrystalline | Mono-c-Si | 1.6812 | 60 | 2 | N | 10.08 | 39.9 | 9.52 | 33.1 | 47.1 | -0.3476 | 0.0415 | -0.2698 |  |  | 1.8422 | 32.2058 | 7.4748 | 31.0952 | [6 empty] | 2020-11-12
United Renewable Energy Co., Ltd. | F7M315H7G-BB | 315 W, 120 half cut cell monocrystalline module, black backsheet, black frame, 1000V max system Vdc | UL 61730 | 315 | 291.1 |  | No Information Submitted | No Information Submitted | Monocrystalline | Mono-c-Si | 1.6812 | 60 | 2 | N | 10.08 | 39.9 | 9.52 | 33.1 | 47.1 | -0.3476 | 0.0415 | -0.2698 |  |  | 1.8422 | 32.2058 | 7.4748 | 31.0952 | [6 empty] | 2020-11-12
United Renewable Energy Co., Ltd. | F7M315H7G-BW | 315 W, 120 half cut cell monocrystalline module, white backsheet, black frame, 1000V max system Vdc | UL 61730 | 315 | 291.1 |  | No Information Submitted | No Information Submitted | Monocrystalline | Mono-c-Si | 1.6812 | 60 | 2 | N | 10.08 | 39.9 | 9.52 | 33.1 | 47.1 | -0.3476 | 0.0415 | -0.2698 |  |  | 1.8422 | 32.2058 | 7.4748 | 31.0952 | [6 empty] | 2020-11-12
United Renewable Energy Co., Ltd. | D2K320P7A | 320 W, 120 half-cut cell bifacial monocrystalline module, 1500V max system Vdc | UL 61730 | 320 | 294.6 |  | No Information Submitted | No Information Submitted | Monocrystalline | Mono-c-Si | 1.71 | 60 | 2 | N | 10.3 | 40.22 | 9.76 | 33.2 | 45.58 | -0.39 | 0.06 | -0.3067 |  |  | 1.952 | 31.7134 | 7.9934 | 29.9494 | [6 empty] | 2020-06-01
United Renewable Energy Co., Ltd. | D6L320L3A | 320 W, 60 cell double glass bifacial monocrystalline module, 1500V max system Vdc | UL 1703 | 320 | 297.1 |  | No Information Submitted | No Information Submitted | Monocrystalline | Mono-c-Si | 1.67 | 60 | 1 | N | 10.14 | 40.01 | 9.67 | 33.19 | 42.535 | -0.4167 | 0.073 | -0.3133 |  |  | 1.8871 | 31.9945 | 7.6197 | 30.181 | [6 empty] | 2019-05-15 | 2019-11-15
United Renewable Energy Co., Ltd. | D6L320L3A-P | 320 W, 60 cell double glass monocrystalline module, 1500V max system Vdc | UL 1703 | 320 | 298.2 |  | No Information Submitted | No Information Submitted | Monocrystalline | Mono-c-Si | 1.67 | 60 | 1 | N | 10.14 | 40.01 | 9.67 | 33.19 | 41.08 | -0.4333 | 0.07 | -0.2333 |  |  | 1.8565 | 31.9033 | 7.5106 | 30.4586 | [6 empty] | 2019-05-15 | 2019-11-15
United Renewable Energy Co., Ltd. | D6M320B4A | 320 W Monocrystalline Module | UL 1703 | 320 | 288.2 | Formerly Neo Solar Power Corp | No Information Submitted | No Information Submitted | Monocrystalline | Mono-c-Si | 1.9404 | 72 | 1 | N | 8.99 | 46.46 | 8.61 | 37.27 | 43.6 | -0.52 | 0.07 | -0.37 | -0.02 | -0.5 | 1.74 | 36.35 | 6.96 | 34.01 | Rack | Flat Plate | 0.992 | 1.956 | 1 | 0.19765 |  | 2019-11-15
United Renewable Energy Co., Ltd. | D6M320B4AME | 320 W Monocrystalline Module | UL 1703 | 320 | 288.2 | Formerly Neo Solar Power Corp | No Information Submitted | No Information Submitted | Monocrystalline | Mono-c-Si | 1.9404 | 72 | 1 | N | 8.99 | 46.46 | 8.61 | 37.27 | 43.6 | -0.52 | 0.07 | -0.37 | -0.02 | -0.5 | 1.74 | 36.35 | 6.96 | 34.01 | Rack | Flat Plate | 0.992 | 1.956 | 1 | 0.19765 |  | 2019-11-15
United Renewable Energy Co., Ltd. | D6M320E4A | 320 W Monocrystalline Module | UL 1703 | 320 | 286 | Formerly Neo Solar Power Corp | No Information Submitted | No Information Submitted | Monocrystalline | Mono-c-Si | 1.9404 | 72 | 1 | N | 9.16 | 45.46 | 8.64 | 37.09 | 47.51 | -0.46 | 0.05 | -0.35 | 0.004 | -0.46 | 1.6993 | 36.5093 | 6.8925 | 33.4108 | Rack | Flat Plate | 0.992 | 1.956 | 1 | 0.19388 |  | 2019-11-15
United Renewable Energy Co., Ltd. | D6M320E4AME | 320 W Monocrystalline Module | UL 1703 | 320 | 286 | Formerly Neo Solar Power Corp | No Information Submitted | No Information Submitted | Monocrystalline | Mono-c-Si | 1.9404 | 72 | 1 | N | 9.16 | 45.46 | 8.64 | 37.09 | 47.51 | -0.46 | 0.05 | -0.35 | 0.004 | -0.46 | 1.6993 | 36.5093 | 6.8925 | 33.4108 | Rack | Flat Plate | 0.992 | 1.956 | 1 | 0.19388 |  | 2019-11-15
United Renewable Energy Co., Ltd. | D6M320H3A | 60 cell Mono PV Module | UL 1703 | 320 | 293.9 | Formerly Neo Solar Power Corp | No Information Submitted | No Information Submitted | Monocrystalline | Mono-c-Si | 1.61 | 60 |  | N | 10.28 | 40.07 | 9.76 | 32.8 | 45.18 | -0.417 | 0.063 | -0.317 | 0.006 | -0.427 | 1.85 | 31.44 | 7.48 | 29.45 | [6 empty] | 2018-01-16 | 2019-11-15
United Renewable Energy Co., Ltd. | D6P320B4A | 320 W Polycrystalline Module | UL 1703 | 320 | 291.9 | Formerly Neo Solar Power Corp | No Information Submitted | No Information Submitted | Polycrystalline | Multi-c-Si | 1.9404 | 72 | 1 | N | 9.1 | 46.15 | 8.58 | 37.36 | 43.2 | -0.47 | 0.08 | -0.35 | 0.005 | -0.47 | 1.71 | 36.8 | 6.88 | 33.88 | Rack | Flat Plate | 0.992 | 1.956 | 1 | 0.19665 |  | 2019-11-15
United Renewable Energy Co., Ltd. | D6P320B4AME | 320 W Polycrystalline Module | UL 1703 | 320 | 291.9 | Formerly Neo Solar Power Corp | No Information Submitted | No Information Submitted | Polycrystalline | Multi-c-Si | 1.9404 | 72 | 1 | N | 9.1 | 46.15 | 8.58 | 37.36 | 43.2 | -0.47 | 0.08 | -0.35 | 0.005 | -0.47 | 1.71 | 36.8 | 6.88 | 33.88 | Rack | Flat Plate | 0.992 | 1.956 | 1 | 0.19665 |  | 2019-11-15
United Renewable Energy Co., Ltd. | D7K320H7A | 320 W, 120 half cell monocrystalline module, white backsheet, 1500V max system Vdc | UL 1703 | 320 | 299.7 |  | No Information Submitted | No Information Submitted | Monocrystalline | Mono-c-Si | 1.66 | 60 | 2 | N | 10.14 | 40.2 | 9.62 | 33.26 | 42.71 | -0.367 | 0.107 | -0.32 | -0.02 | -0.433 | 1.8599 | 31.6688 | 7.5214 | 30.4148 | [6 empty] | 2019-02-01 | 2019-11-15
United Renewable Energy Co., Ltd. | F6E320H4A | 320 W, 72 cell Polycrystalline module, white backsheet, 1500V max system Vdc | UL 1703 | 320 | 292 |  | No Information Submitted | No Information Submitted | Polycrystalline | Multi-c-Si | 1.94 | 72 |  | N | 9.12 | 45.6 | 8.39 | 38.2 | 47.2 | -0.3844 | 0.0886 | -0.3186 |  |  | 1.7098 | 35.6408 | 6.8492 | 33.6902 | [6 empty] | 2019-08-01
United Renewable Energy Co., Ltd. | F6E320H4F | 320 W, 72 cell polycrystalline module, white backsheet, white frame, 1500V max system Vdc | UL 61730 | 320 | 288.7 |  | No Information Submitted | No Information Submitted | Polycrystalline | Multi-c-Si | 1.92 | 72 | 1 | N | 9.15 | 46.5 | 8.5 | 37.65 | 46.1 | -0.453 | 0.068 | -0.37 |  |  | 1.62 | 36.69 | 6.83 | 34.5 | [6 empty] | 2020-07-01
United Renewable Energy Co., Ltd. | F6K320H3A | 320 W, 60 cell monocrystalline module, white backsheet, 1500V max system Vdc | UL 61730 | 320 | 300 |  | No Information Submitted | No Information Submitted | Monocrystalline | Mono-c-Si | 1.645 | 20 | 3 | N | 10.32 | 40.34 | 9.78 | 32.72 | 45.6 | -0.3116 | 0.0296 | -0.2289 |  |  | 1.8762 | 32.9145 | 7.5335 | 31.1525 | [6 empty] | 2019-11-15
United Renewable Energy Co., Ltd. | F6K320H3G | 320 W, 60 cell monocrystalline module, white backsheet, white frame, 1500V max system Vdc | UL 61730 | 320 | 296.2 |  | No Information Submitted | No Information Submitted | Monocrystalline | Mono-c-Si | 1.6627 | 60 | 1 | N | 10.12 | 40.6 | 9.59 | 33.4 | 45.5 | -0.3705 | 0.0397 | -0.2659 |  |  | 1.9041 | 32.0511 | 7.6581 | 30.569 | [6 empty] | 2020-11-12
United Renewable Energy Co., Ltd. | F6K320H3G-BW | 320 W, 60 cell monocrystalline module, white backsheet, black frame, 1500V max system Vdc | UL 61730 | 320 | 296.2 |  | No Information Submitted | No Information Submitted | Monocrystalline | Mono-c-Si | 1.6627 | 60 | 1 | N | 10.12 | 40.6 | 9.59 | 33.4 | 45.5 | -0.3705 | 0.0397 | -0.2659 |  |  | 1.9041 | 32.0511 | 7.6581 | 30.569 | [6 empty] | 2020-11-12
United Renewable Energy Co., Ltd. | F6M320H3A | 320 W, 60 cell monocrystalline module, white backsheet, white frame, 1000V max system Vdc | UL 61730 | 320 | 297.3 |  | No Information Submitted | No Information Submitted | Monocrystalline | Mono-c-Si | 1.6079 | 60 | 1 | N | 10.12 | 40.6 | 9.59 | 33.4 | 45.3 | -0.361 | 0.0376 | -0.2713 |  |  | 1.8829 | 32.9927 | 7.5926 | 31.4897 | [6 empty] | 2019-12-11
United Renewable Energy Co., Ltd. | F6M320H3A-BB | 320 W, 60 cell monocrystalline module, black backsheet, black frame, 1000V max system Vdc | UL 61730 | 320 | 297.3 |  | No Information Submitted | No Information Submitted | Monocrystalline | Mono-c-Si | 1.6079 | 60 | 1 | N | 10.12 | 40.6 | 9.59 | 33.4 | 45.3 | -0.361 | 0.0376 | -0.2713 |  |  | 1.8829 | 32.9927 | 7.5926 | 31.4897 | [6 empty] | 2019-12-11
United Renewable Energy Co., Ltd. | F6M320H3A-BW | 320 W, 60 cell monocrystalline module, white backsheet, black frame, 1000V max system Vdc | UL 61730 | 320 | 297.3 |  | No Information Submitted | No Information Submitted | Monocrystalline | Mono-c-Si | 1.6079 | 60 | 1 | N | 10.12 | 40.6 | 9.59 | 33.4 | 45.3 | -0.361 | 0.0376 | -0.2713 |  |  | 1.8829 | 32.9927 | 7.5926 | 31.4897 | [6 empty] | 2019-12-11
United Renewable Energy Co., Ltd. | F6M320H3G | 320 W, 60 cell monocrystalline module, white backsheet, white frame, 1000V max system Vdc | UL 61730 | 320 | 294.5 |  | No Information Submitted | No Information Submitted | Monocrystalline | Mono-c-Si | 1.6627 | 60 | 1 | N | 10.12 | 40.6 | 9.59 | 33.4 | 47 | -0.3702 | 0.0409 | -0.271 |  |  | 1.887 | 32.323 | 7.56 | 30.552 | [6 empty] | 2020-11-12
United Renewable Energy Co., Ltd. | F6M320H3G-BB | 320 W, 60 cell monocrystalline module, black backsheet, black frame, 1000V max system Vdc | UL 61730 | 320 | 294.5 |  | No Information Submitted | No Information Submitted | Monocrystalline | Mono-c-Si | 1.6627 | 60 | 1 | N | 10.12 | 40.6 | 9.59 | 33.4 | 47 | -0.3702 | 0.0409 | -0.271 |  |  | 1.887 | 32.323 | 7.56 | 30.552 | [6 empty] | 2020-11-12
United Renewable Energy Co., Ltd. | F6M320H3G-BW | 320 W, 60 cell monocrystalline module, white backsheet, black frame, 1000V max system Vdc | UL 61730 | 320 | 294.5 |  | No Information Submitted | No Information Submitted | Monocrystalline | Mono-c-Si | 1.6627 | 60 | 1 | N | 10.12 | 40.6 | 9.59 | 33.4 | 47 | -0.3702 | 0.0409 | -0.271 |  |  | 1.887 | 32.323 | 7.56 | 30.552 | [6 empty] | 2020-11-12
United Renewable Energy Co., Ltd. | F6P320H4A | 320 W, 72 cell Polycrystalline module, white backsheet, 1000V max system Vdc | UL 1703 | 320 | 290.1 |  | No Information Submitted | No Information Submitted | Polycrystalline | Multi-c-Si | 1.9404 | 72 | 1 | N | 8.96 | 46.4 | 8.19 | 39.1 | 47.2 | -0.41 | 0.05 | -0.31 |  |  | 1.6894 | 37.8517 | 6.6197 | 35.5641 | [6 empty] | 2019-08-01
United Renewable Energy Co., Ltd. | F7K320H7G | 320 W, 120 half cut cell monocrystalline module, white backsheet, white frame, 1500V max system Vdc | UL 61730 | 320 | 297.1 |  | No Information Submitted | No Information Submitted | Monocrystalline | Mono-c-Si | 1.6812 | 60 | 2 | N | 10.17 | 40.2 | 9.61 | 33.3 | 46 | -0.3469 | 0.0352 | -0.2671 |  |  | 1.8724 | 31.9837 | 7.5413 | 31.0996 | [6 empty] | 2020-11-12
United Renewable Energy Co., Ltd. | F7K320H7G-BW | 320 W, 120 half cut cell monocrystalline module, white backsheet, black frame, 1500V max system Vdc | UL 61730 | 320 | 297.1 |  | No Information Submitted | No Information Submitted | Monocrystalline | Mono-c-Si | 1.6812 | 60 | 2 | N | 10.17 | 40.2 | 9.61 | 33.3 | 46 | -0.3469 | 0.0352 | -0.2671 |  |  | 1.8724 | 31.9837 | 7.5413 | 31.0996 | [6 empty] | 2020-11-12
United Renewable Energy Co., Ltd. | F7M320H7G | 320 W, 120 half cut cell monocrystalline module, white backsheet, white frame, 1000V max system Vdc | UL 61730 | 320 | 295.8 |  | No Information Submitted | No Information Submitted | Monocrystalline | Mono-c-Si | 1.6812 | 60 | 2 | N | 10.17 | 40.2 | 9.61 | 33.3 | 47.1 | -0.3476 | 0.0415 | -0.2698 |  |  | 1.8596 | 32.4004 | 7.5455 | 31.2831 | [6 empty] | 2020-11-12
United Renewable Energy Co., Ltd. | F7M320H7G-BB | 320 W, 120 half cut cell monocrystalline module, black backsheet, black frame, 1000V max system Vdc | UL 61730 | 320 | 295.8 |  | No Information Submitted | No Information Submitted | Monocrystalline | Mono-c-Si | 1.6812 | 60 | 2 | N | 10.17 | 40.2 | 9.61 | 33.3 | 47.1 | -0.3476 | 0.0415 | -0.2698 |  |  | 1.8596 | 32.4004 | 7.5455 | 31.2831 | [6 empty] | 2020-11-12
United Renewable Energy Co., Ltd. | F7M320H7G-BW | 320 W, 120 half cut cell monocrystalline module, white backsheet, black frame, 1000V max system Vdc | UL 61730 | 320 | 295.8 |  | No Information Submitted | No Information Submitted | Monocrystalline | Mono-c-Si | 1.6812 | 60 | 2 | N | 10.17 | 40.2 | 9.61 | 33.3 | 47.1 | -0.3476 | 0.0415 | -0.2698 |  |  | 1.8596 | 32.4004 | 7.5455 | 31.2831 | [6 empty] | 2020-11-12
United Renewable Energy Co., Ltd. | D2K325P7A | 325 W, 120 half-cut cell bifacial monocrystalline module, 1500V max system Vdc | UL 61730 | 325 | 299.4 |  | No Information Submitted | No Information Submitted | Monocrystalline | Mono-c-Si | 1.71 | 60 | 2 | N | 10.44 | 40.28 | 9.76 | 33.3 | 45.58 | -0.39 | 0.06 | -0.3067 |  |  | 1.952 | 31.809 | 7.9934 | 30.0396 | [6 empty] | 2020-06-01
United Renewable Energy Co., Ltd. | D6L325L3A | 325 W, 60 cell double glass bifacial monocrystalline module, 1500V max system Vdc | UL 1703 | 325 | 301.9 |  | No Information Submitted | No Information Submitted | Monocrystalline | Mono-c-Si | 1.67 | 60 | 1 | N | 10.22 | 40.11 | 9.76 | 33.4 | 42.535 | -0.4167 | 0.073 | -0.3133 |  |  | 1.9046 | 32.1969 | 7.6906 | 30.372 | [6 empty] | 2019-05-15 | 2019-11-15
United Renewable Energy Co., Ltd. | D6L325L3A-P | 325 W, 60 cell double glass monocrystalline module, 1500V max system Vdc | UL 1703 | 325 | 303 |  | No Information Submitted | No Information Submitted | Monocrystalline | Mono-c-Si | 1.67 | 60 | 1 | N | 10.22 | 40.11 | 9.76 | 33.4 | 41.08 | -0.4333 | 0.07 | -0.2333 |  |  | 1.8738 | 32.1052 | 7.5805 | 30.6513 | [6 empty] | 2019-05-15 | 2019-11-15
United Renewable Energy Co., Ltd. | D6M325B4A | 325 W Monocrystalline Module | UL 1703 | 325 | 292.9 | Formerly Neo Solar Power Corp | No Information Submitted | No Information Submitted | Monocrystalline | Mono-c-Si | 1.9404 | 72 | 1 | N | 9.24 | 45.65 | 8.74 | 37.22 | 43.6 | -0.52 | 0.07 | -0.37 | -0.02 | -0.5 | 1.77 | 36.3 | 7.06 | 33.96 | Rack | Flat Plate | 0.992 | 1.956 | 1 | 0.1977 |  | 2019-11-15
United Renewable Energy Co., Ltd. | D6M325B4AME | 325 W Monocrystalline Module | UL 1703 | 325 | 292.9 | Formerly Neo Solar Power Corp | No Information Submitted | No Information Submitted | Monocrystalline | Mono-c-Si | 1.9404 | 72 | 1 | N | 9.24 | 45.65 | 8.74 | 37.22 | 43.6 | -0.52 | 0.07 | -0.37 | -0.02 | -0.5 | 1.77 | 36.3 | 7.06 | 33.96 | Rack | Flat Plate | 0.992 | 1.956 | 1 | 0.1977 |  | 2019-11-15
United Renewable Energy Co., Ltd. | D6M325E4A | 325 W Monocrystalline Module | UL 1703 | 325 | 290.6 | Formerly Neo Solar Power Corp | No Information Submitted | No Information Submitted | Monocrystalline | Mono-c-Si | 1.9404 | 72 | 1 | N | 9.24 | 45.65 | 8.74 | 37.22 | 47.51 | -0.46 | 0.05 | -0.35 | 0.004 | -0.46 | 1.719 | 36.6373 | 6.9723 | 33.5279 | Rack | Flat Plate | 0.992 | 1.956 | 1 | 0.19378 |  | 2019-11-15
United Renewable Energy Co., Ltd. | D6M325E4AME | 325 W Monocrystalline Module | UL 1703 | 325 | 290.6 | Formerly Neo Solar Power Corp | No Information Submitted | No Information Submitted | Monocrystalline | Mono-c-Si | 1.9404 | 72 | 1 | N | 9.24 | 45.65 | 8.74 | 37.22 | 47.51 | -0.46 | 0.05 | -0.35 | 0.004 | -0.46 | 1.719 | 36.6373 | 6.9723 | 33.5279 | Rack | Flat Plate | 0.992 | 1.956 | 1 | 0.19378 |  | 2019-11-15
United Renewable Energy Co., Ltd. | D6M325H3A | 60 cell Mono PV Module | UL 1703 | 325 | 298.7 | Formerly Neo Solar Power Corp | No Information Submitted | No Information Submitted | Monocrystalline | Mono-c-Si | 1.61 | 60 |  | N | 10.38 | 40.13 | 9.9 | 32.83 | 45.18 | -0.417 | 0.063 | -0.317 | 0.006 | -0.427 | 1.85 | 31.44 | 7.48 | 29.45 | [6 empty] | 2018-01-16 | 2019-11-15
United Renewable Energy Co., Ltd. | D6P325B4A | 325 W Polycrystalline Module | UL 1703 | 325 | 296.6 | Formerly Neo Solar Power Corp | No Information Submitted | No Information Submitted | Polycrystalline | Multi-c-Si | 1.9404 | 72 | 1 | N | 9.19 | 46.38 | 8.68 | 37.52 | 43.2 | -0.47 | 0.08 | -0.35 | 0.005 | -0.47 | 1.73 | 36.96 | 6.96 | 34.03 | Rack | Flat Plate | 0.992 | 1.956 | 1 | 0.19674 |  | 2019-11-15
United Renewable Energy Co., Ltd. | D6P325B4AME | 325 W Polycrystalline Module | UL 1703 | 325 | 296.6 | Formerly Neo Solar Power Corp | No Information Submitted | No Information Submitted | Polycrystalline | Multi-c-Si | 1.9404 | 72 | 1 | N | 9.19 | 46.38 | 8.68 | 37.52 | 43.2 | -0.47 | 0.08 | -0.35 | 0.005 | -0.47 | 1.73 | 36.96 | 6.96 | 34.03 | Rack | Flat Plate | 0.992 | 1.956 | 1 | 0.19674 |  | 2019-11-15
United Renewable Energy Co., Ltd. | D7K325H7A | 325 W, 120 half cell monocrystalline module, white backsheet, 1500V max system Vdc | UL 1703 | 325 | 304.5 |  | No Information Submitted | No Information Submitted | Monocrystalline | Mono-c-Si | 1.66 | 60 | 2 | N | 10.28 | 40.25 | 9.75 | 33.34 | 42.71 | -0.367 | 0.107 | -0.32 | -0.02 | -0.433 | 1.885 | 31.745 | 7.623 | 30.488 | [6 empty] | 2019-02-01 | 2019-11-15
United Renewable Energy Co., Ltd. | F1K325H3G | 325 W, 60 cell monocrystalline module, white backsheet, white frame, 1500V max system Vdc | UL 61730 | 325 | 301 |  | No Information Submitted | No Information Submitted | Monocrystalline | Mono-c-Si | 1.6627 | 60 | 1 | N | 10.24 | 40.7 | 9.68 | 33.6 | 45.5 | -0.3705 | 0.0397 | -0.2659 |  |  | 1.922 | 32.243 | 7.73 | 30.752 | [6 empty] | 2020-11-12
United Renewable Energy Co., Ltd. | F1K325H3G-BW | 325 W, 60 cell monocrystalline module, white backsheet, black frame, 1500V max system Vdc | UL 61730 | 325 | 301 |  | No Information Submitted | No Information Submitted | Monocrystalline | Mono-c-Si | 1.6627 | 60 | 1 | N | 10.24 | 40.7 | 9.68 | 33.6 | 45.5 | -0.3705 | 0.0397 | -0.2659 |  |  | 1.922 | 32.243 | 7.73 | 30.752 | [6 empty] | 2020-11-12
United Renewable Energy Co., Ltd. | F1M325H3G | 325 W, 60 cell monocrystalline module, white backsheet, white frame, 1000V max system Vdc | UL 61730 | 325 | 299.2 |  | No Information Submitted | No Information Submitted | Monocrystalline | Mono-c-Si | 1.6627 | 60 | 1 | N | 10.24 | 40.7 | 9.68 | 33.6 | 47 | -0.3702 | 0.0409 | -0.271 |  |  | 1.9047 | 32.5166 | 7.6309 | 30.7349 | [6 empty] | 2020-11-12
United Renewable Energy Co., Ltd. | F1M325H3G-BB | 325 W, 60 cell monocrystalline module, black backsheet, black frame, 1000V max system Vdc | UL 61730 | 325 | 299.2 |  | No Information Submitted | No Information Submitted | Monocrystalline | Mono-c-Si | 1.6627 | 60 | 1 | N | 10.24 | 40.7 | 9.68 | 33.6 | 47 | -0.3702 | 0.0409 | -0.271 |  |  | 1.9047 | 32.5166 | 7.6309 | 30.7349 | [6 empty] | 2020-11-12
United Renewable Energy Co., Ltd. | F1M325H3G-BW | 325 W, 60 cell monocrystalline module, white backsheet, black frame, 1000V max system Vdc | UL 61730 | 325 | 299.2 |  | No Information Submitted | No Information Submitted | Monocrystalline | Mono-c-Si | 1.6627 | 60 | 1 | N | 10.24 | 40.7 | 9.68 | 33.6 | 47 | -0.3702 | 0.0409 | -0.271 |  |  | 1.9047 | 32.5166 | 7.6309 | 30.7349 | [6 empty] | 2020-11-12
United Renewable Energy Co., Ltd. | F6E325H4A | 325 W, 72 cell Polycrystalline module, white backsheet, 1500V max system Vdc | UL 1703 | 325 | 296.7 |  | No Information Submitted | No Information Submitted | Polycrystalline | Multi-c-Si | 1.94 | 72 |  | N | 9.19 | 45.8 | 8.44 | 38.6 | 47.2 | -0.3844 | 0.0886 | -0.3186 |  |  | 1.72 | 36.014 | 6.89 | 34.043 | [6 empty] | 2019-08-01
United Renewable Energy Co., Ltd. | F6E325H4F | 325 W, 72 cell polycrystalline module, white backsheet, white frame, 1500V max system Vdc | UL 61730 | 325 | 293.4 |  | No Information Submitted | No Information Submitted | Polycrystalline | Multi-c-Si | 1.92 | 72 | 1 | N | 9.2 | 46.6 | 8.6 | 37.8 | 46.1 | -0.453 | 0.068 | -0.37 |  |  | 1.63 | 36.84 | 6.91 | 34.6 | [6 empty] | 2020-07-01
United Renewable Energy Co., Ltd. | F6K325H3G | 325 W, 60 cell monocrystalline module, white backsheet, white frame, 1500V max system Vdc | UL 61730 | 325 | 301 |  | No Information Submitted | No Information Submitted | Monocrystalline | Mono-c-Si | 1.6627 | 60 | 1 | N | 10.24 | 40.7 | 9.68 | 33.6 | 45.5 | -0.3705 | 0.0397 | -0.2659 |  |  | 1.922 | 32.243 | 7.73 | 30.752 | [6 empty] | 2020-11-12
United Renewable Energy Co., Ltd. | F6K325H3G-BW | 325 W, 60 cell monocrystalline module, white backsheet, black frame, 1500V max system Vdc | UL 61730 | 325 | 301 |  | No Information Submitted | No Information Submitted | Monocrystalline | Mono-c-Si | 1.6627 | 60 | 1 | N | 10.24 | 40.7 | 9.68 | 33.6 | 45.5 | -0.3705 | 0.0397 | -0.2659 |  |  | 1.922 | 32.243 | 7.73 | 30.752 | [6 empty] | 2020-11-12
United Renewable Energy Co., Ltd. | F6M325H3G | 325 W, 60 cell monocrystalline module, white backsheet, white frame, 1000V max system Vdc | UL 61730 | 325 | 299.2 |  | No Information Submitted | No Information Submitted | Monocrystalline | Mono-c-Si | 1.6627 | 60 | 1 | N | 10.24 | 40.7 | 9.68 | 33.6 | 47 | -0.3702 | 0.0409 | -0.271 |  |  | 1.9047 | 32.5166 | 7.6309 | 30.7349 | [6 empty] | 2020-11-12
United Renewable Energy Co., Ltd. | F6M325H3G-BB | 325 W, 60 cell monocrystalline module, black backsheet, black frame, 1000V max system Vdc | UL 61730 | 325 | 299.2 |  | No Information Submitted | No Information Submitted | Monocrystalline | Mono-c-Si | 1.6627 | 60 | 1 | N | 10.24 | 40.7 | 9.68 | 33.6 | 47 | -0.3702 | 0.0409 | -0.271 |  |  | 1.9047 | 32.5166 | 7.6309 | 30.7349 | [6 empty] | 2020-11-12
United Renewable Energy Co., Ltd. | F6M325H3G-BW | 325 W, 60 cell monocrystalline module, white backsheet, black frame, 1000V max system Vdc | UL 61730 | 325 | 299.2 |  | No Information Submitted | No Information Submitted | Monocrystalline | Mono-c-Si | 1.6627 | 60 | 1 | N | 10.24 | 40.7 | 9.68 | 33.6 | 47 | -0.3702 | 0.0409 | -0.271 |  |  | 1.9047 | 32.5166 | 7.6309 | 30.7349 | [6 empty] | 2020-11-12
United Renewable Energy Co., Ltd. | F6P325H4A | 325 W, 72 cell Polycrystalline module, white backsheet, 1000V max system Vdc | UL 1703 | 325 | 294.8 |  | No Information Submitted | No Information Submitted | Polycrystalline | Multi-c-Si | 1.9404 | 72 | 1 | N | 9.02 | 46.6 | 8.23 | 39.5 | 47.2 | -0.41 | 0.05 | -0.31 |  |  | 1.6976 | 38.2389 | 6.652 | 35.9279 | [6 empty] | 2019-08-01
United Renewable Energy Co., Ltd. | F7K325H7G | 325 W, 120 half cut cell monocrystalline module, white backsheet, white frame, 1500V max system Vdc | UL 61730 | 325 | 301.9 |  | No Information Submitted | No Information Submitted | Monocrystalline | Mono-c-Si | 1.6812 | 60 | 2 | N | 10.28 | 40.4 | 9.71 | 33.5 | 46 | -0.3469 | 0.0352 | -0.2671 |  |  | 1.8919 | 32.1758 | 7.6197 | 31.2864 | [6 empty] | 2020-11-12
United Renewable Energy Co., Ltd. | F7K325H7G-BW | 325 W, 120 half cut cell monocrystalline module, white backsheet, black frame, 1500V max system Vdc | UL 61730 | 325 | 301.9 |  | No Information Submitted | No Information Submitted | Monocrystalline | Mono-c-Si | 1.6812 | 60 | 2 | N | 10.28 | 40.4 | 9.71 | 33.5 | 46 | -0.3469 | 0.0352 | -0.2671 |  |  | 1.8919 | 32.1758 | 7.6197 | 31.2864 | [6 empty] | 2020-11-12
United Renewable Energy Co., Ltd. | F7M325H7G | 325 W, 120 half cut cell monocrystalline module, white backsheet, white frame, 1000V max system Vdc | UL 61730 | 325 | 300.6 |  | No Information Submitted | No Information Submitted | Monocrystalline | Mono-c-Si | 1.6812 | 60 | 2 | N | 10.28 | 40.4 | 9.71 | 33.5 | 47.1 | -0.3476 | 0.0415 | -0.2698 |  |  | 1.879 | 32.595 | 7.624 | 31.471 | [6 empty] | 2020-11-12
United Renewable Energy Co., Ltd. | F7M325H7G-BB | 325 W, 120 half cut cell monocrystalline module, black backsheet, black frame, 1000V max system Vdc | UL 61730 | 325 | 300.6 |  | No Information Submitted | No Information Submitted | Monocrystalline | Mono-c-Si | 1.6812 | 60 | 2 | N | 10.28 | 40.4 | 9.71 | 33.5 | 47.1 | -0.3476 | 0.0415 | -0.2698 |  |  | 1.879 | 32.595 | 7.624 | 31.471 | [6 empty] | 2020-11-12
United Renewable Energy Co., Ltd. | F7M325H7G-BW | 325 W, 120 half cut cell monocrystalline module, white backsheet, black frame, 1000V max system Vdc | UL 61730 | 325 | 300.6 |  | No Information Submitted | No Information Submitted | Monocrystalline | Mono-c-Si | 1.6812 | 60 | 2 | N | 10.28 | 40.4 | 9.71 | 33.5 | 47.1 | -0.3476 | 0.0415 | -0.2698 |  |  | 1.879 | 32.595 | 7.624 | 31.471 | [6 empty] | 2020-11-12
United Renewable Energy Co., Ltd. | D2K330P7A | 330 W, 120 half-cut cell bifacial monocrystalline module, 1500V max system Vdc | UL 61730 | 330 | 304.1 |  | No Information Submitted | No Information Submitted | Monocrystalline | Mono-c-Si | 1.71 | 60 | 2 | N | 10.52 | 40.34 | 9.88 | 33.4 | 45.58 | -0.39 | 0.06 | -0.3067 |  |  | 1.976 | 31.9045 | 8.0917 | 30.1298 | [6 empty] | 2020-06-01
United Renewable Energy Co., Ltd. | D6M330B4A | 330 W Monocrystalline Module | UL 1703 | 330 | 297.5 | Formerly Neo Solar Power Corp | No Information Submitted | No Information Submitted | Monocrystalline | Mono-c-Si | 1.9404 | 72 | 1 | N | 9.32 | 45.92 | 8.85 | 37.38 | 43.6 | -0.52 | 0.07 | -0.37 | -0.02 | -0.5 | 1.79 | 36.46 | 7.15 | 34.11 | Rack | Flat Plate | 0.992 | 1.956 | 1 | 0.19777 |  | 2019-11-15
United Renewable Energy Co., Ltd. | D6M330B4AME | 330 W Monocrystalline Module | UL 1703 | 330 | 297.5 | Formerly Neo Solar Power Corp | No Information Submitted | No Information Submitted | Monocrystalline | Mono-c-Si | 1.9404 | 72 | 1 | N | 9.32 | 45.92 | 8.85 | 37.38 | 43.6 | -0.52 | 0.07 | -0.37 | -0.02 | -0.5 | 1.79 | 36.46 | 7.15 | 34.11 | Rack | Flat Plate | 0.992 | 1.956 | 1 | 0.19777 |  | 2019-11-15
United Renewable Energy Co., Ltd. | D6M330E4A | 330 W Monocrystalline Module | UL 1703 | 330 | 295.3 | Formerly Neo Solar Power Corp | No Information Submitted | No Information Submitted | Monocrystalline | Mono-c-Si | 1.9404 | 72 | 1 | N | 9.32 | 45.92 | 8.85 | 37.38 | 47.51 | -0.46 | 0.05 | -0.35 | 0.004 | -0.46 | 1.7406 | 36.7948 | 7.0601 | 33.672 | Rack | Flat Plate | 0.992 | 1.956 | 1 | 0.19408 |  | 2019-11-15
United Renewable Energy Co., Ltd. | D6M330E4AME | 330 W Monocrystalline Module | UL 1703 | 330 | 295.3 | Formerly Neo Solar Power Corp | No Information Submitted | No Information Submitted | Monocrystalline | Mono-c-Si | 1.9404 | 72 | 1 | N | 9.32 | 45.92 | 8.85 | 37.38 | 47.51 | -0.46 | 0.05 | -0.35 | 0.004 | -0.46 | 1.7406 | 36.7948 | 7.0601 | 33.672 | Rack | Flat Plate | 0.992 | 1.956 | 1 | 0.19408 |  | 2019-11-15
United Renewable Energy Co., Ltd. | D6M330H4A | 72 cell Mono PV Module | UL 1703 | 330 | 301.8 | Formerly Neo Solar Power Corp | No Information Submitted | No Information Submitted | Monocrystalline | Mono-c-Si | 1.92 | 72 |  | N | 9.32 | 45.92 | 8.85 | 37.38 | 45.18 | -0.417 | 0.063 | -0.317 | 0.006 | -0.427 | 1.82 | 37.55 | 7.34 | 35.63 | [6 empty] | 2018-01-16 | 2019-11-15
United Renewable Energy Co., Ltd. | D6P330B4A | 330 W Polycrystalline Module | UL 1703 | 330 | 301.3 | Formerly Neo Solar Power Corp | No Information Submitted | No Information Submitted | Polycrystalline | Multi-c-Si | 1.9404 | 72 | 1 | N | 9.28 | 46.62 | 8.78 | 37.68 | 43.2 | -0.47 | 0.08 | -0.35 | 0.005 | -0.47 | 1.75 | 37.12 | 7.04 | 34.17 | Rack | Flat Plate | 0.992 | 1.956 | 1 | 0.19685 |  | 2019-11-15
United Renewable Energy Co., Ltd. | D6P330B4AME | 330 W Polycrystalline Module | UL 1703 | 330 | 301.3 | Formerly Neo Solar Power Corp | No Information Submitted | No Information Submitted | Polycrystalline | Multi-c-Si | 1.9404 | 72 | 1 | N | 9.28 | 46.62 | 8.78 | 37.68 | 43.2 | -0.47 | 0.08 | -0.35 | 0.005 | -0.47 | 1.75 | 37.12 | 7.04 | 34.17 | Rack | Flat Plate | 0.992 | 1.956 | 1 | 0.19685 |  | 2019-11-15
United Renewable Energy Co., Ltd. | D7K330H7A | 330 W, 120 half cell monocrystalline module, white backsheet, 1500V max system Vdc | UL 1703 | 330 | 309.3 |  | No Information Submitted | No Information Submitted | Monocrystalline | Mono-c-Si | 1.66 | 60 | 2 | N | 10.56 | 40.35 | 10 | 33.51 | 42.71 | -0.367 | 0.107 | -0.32 | -0.02 | -0.433 | 1.9333 | 31.9069 | 7.8185 | 30.6435 | [6 empty] | 2019-02-01 | 2019-11-15
United Renewable Energy Co., Ltd. | F1K330H3G | 330 W, 60 cell monocrystalline module, white backsheet, white frame, 1500V max system Vdc | UL 61730 | 330 | 305.7 |  | No Information Submitted | No Information Submitted | Monocrystalline | Mono-c-Si | 1.6627 | 60 | 1 | N | 10.34 | 40.9 | 9.77 | 33.8 | 45.5 | -0.3705 | 0.0397 | -0.2659 |  |  | 1.9399 | 32.4349 | 7.8019 | 30.935 | [6 empty] | 2020-11-12
United Renewable Energy Co., Ltd. | F1K330H3G-BW | 330 W, 60 cell monocrystalline module, white backsheet, black frame, 1500V max system Vdc | UL 61730 | 330 | 305.7 |  | No Information Submitted | No Information Submitted | Monocrystalline | Mono-c-Si | 1.6627 | 60 | 1 | N | 10.34 | 40.9 | 9.77 | 33.8 | 45.5 | -0.3705 | 0.0397 | -0.2659 |  |  | 1.9399 | 32.4349 | 7.8019 | 30.935 | [6 empty] | 2020-11-12
United Renewable Energy Co., Ltd. | F2K330H7G | 330 W, 120 half cut cell monocrystalline module, white backsheet, white frame, 1500V max system Vdc | UL 61730 | 330 | 306.6 |  | No Information Submitted | No Information Submitted | Monocrystalline | Mono-c-Si | 1.6812 | 60 | 2 | N | 10.35 | 40.6 | 9.8 | 33.7 | 46 | -0.3469 | 0.0352 | -0.2671 |  |  | 1.9095 | 32.3679 | 7.6904 | 31.4732 | [6 empty] | 2020-11-12
United Renewable Energy Co., Ltd. | F2K330H7G-BW | 330 W, 120 half cut cell monocrystalline module, white backsheet, black frame, 1500V max system Vdc | UL 61730 | 330 | 306.6 |  | No Information Submitted | No Information Submitted | Monocrystalline | Mono-c-Si | 1.6812 | 60 | 2 | N | 10.35 | 40.6 | 9.8 | 33.7 | 46 | -0.3469 | 0.0352 | -0.2671 |  |  | 1.9095 | 32.3679 | 7.6904 | 31.4732 | [6 empty] | 2020-11-12
United Renewable Energy Co., Ltd. | F2M330H7G | 330 W, 120 half cut cell monocrystalline module, white backsheet, white frame, 1000V max system Vdc | UL 61730 | 330 | 305.4 |  | No Information Submitted | No Information Submitted | Monocrystalline | Mono-c-Si | 1.6812 | 60 | 2 | N | 10.35 | 40.6 | 9.8 | 33.7 | 47.1 | -0.3476 | 0.0415 | -0.2698 |  |  | 1.8964 | 32.7896 | 7.6947 | 31.6589 | [6 empty] | 2020-11-12
United Renewable Energy Co., Ltd. | F2M330H7G-BB | 330 W, 120 half cut cell monocrystalline module, black backsheet, black frame, 1000V max system Vdc | UL 61730 | 330 | 305.4 |  | No Information Submitted | No Information Submitted | Monocrystalline | Mono-c-Si | 1.6812 | 60 | 2 | N | 10.35 | 40.6 | 9.8 | 33.7 | 47.1 | -0.3476 | 0.0415 | -0.2698 |  |  | 1.8964 | 32.7896 | 7.6947 | 31.6589 | [6 empty] | 2020-11-12
United Renewable Energy Co., Ltd. | F2M330H7G-BW | 330 W, 120 half cut cell monocrystalline module, white backsheet, black frame, 1000V max system Vdc | UL 61730 | 330 | 305.4 |  | No Information Submitted | No Information Submitted | Monocrystalline | Mono-c-Si | 1.6812 | 60 | 2 | N | 10.35 | 40.6 | 9.8 | 33.7 | 47.1 | -0.3476 | 0.0415 | -0.2698 |  |  | 1.8964 | 32.7896 | 7.6947 | 31.6589 | [6 empty] | 2020-11-12
United Renewable Energy Co., Ltd. | F6E330H4A | 330 W, 72 cell Polycrystalline module, white backsheet, 1500V max system Vdc | UL 1703 | 330 | 301.4 |  | No Information Submitted | No Information Submitted | Polycrystalline | Multi-c-Si | 1.94 | 72 |  | N | 9.26 | 46 | 8.49 | 38.9 | 47.2 | -0.3844 | 0.0886 | -0.3186 |  |  | 1.7302 | 36.2939 | 6.9308 | 34.3076 | [6 empty] | 2019-08-01
United Renewable Energy Co., Ltd. | F6E330H4F | 330 W, 72 cell polycrystalline module, white backsheet, white frame, 1500V max system Vdc | UL 61730 | 330 | 298 |  | No Information Submitted | No Information Submitted | Polycrystalline | Multi-c-Si | 1.92 | 72 | 1 | N | 9.25 | 46.7 | 8.7 | 37.95 | 46.1 | -0.453 | 0.068 | -0.37 |  |  | 1.65 | 36.98 | 6.99 | 34.8 | [6 empty] | 2020-07-01
United Renewable Energy Co., Ltd. | F6K330H3G | 330 W, 60 cell monocrystalline module, white backsheet, white frame, 1500V max system Vdc | UL 61730 | 330 | 305.7 |  | No Information Submitted | No Information Submitted | Monocrystalline | Mono-c-Si | 1.6627 | 60 | 1 | N | 10.34 | 40.9 | 9.77 | 33.8 | 45.5 | -0.3705 | 0.0397 | -0.2659 |  |  | 1.9399 | 32.4349 | 7.8019 | 30.935 | [6 empty] | 2020-11-12
United Renewable Energy Co., Ltd. | F6K330H3G-BW | 330 W, 60 cell monocrystalline module, white backsheet, black frame, 1500V max system Vdc | UL 61730 | 330 | 305.7 |  | No Information Submitted | No Information Submitted | Monocrystalline | Mono-c-Si | 1.6627 | 60 | 1 | N | 10.34 | 40.9 | 9.77 | 33.8 | 45.5 | -0.3705 | 0.0397 | -0.2659 |  |  | 1.9399 | 32.4349 | 7.8019 | 30.935 | [6 empty] | 2020-11-12
United Renewable Energy Co., Ltd. | D2K335P7A | 335 W, 120 half-cut cell bifacial monocrystalline module, 1500V max system Vdc | UL 61730 | 335 | 308.8 |  | No Information Submitted | No Information Submitted | Monocrystalline | Mono-c-Si | 1.71 | 60 | 2 | N | 10.63 | 40.4 | 10 | 33.5 | 45.58 | -0.39 | 0.06 | -0.3067 |  |  | 2 | 32 | 8.19 | 30.22 | [6 empty] | 2020-06-01
United Renewable Energy Co., Ltd. | D6M335B4A | 335 W Monocrystalline Module | UL 1703 | 335 | 302.2 | Formerly Neo Solar Power Corp | No Information Submitted | No Information Submitted | Monocrystalline | Mono-c-Si | 1.9404 | 72 | 1 | N | 9.41 | 46.04 | 8.96 | 37.47 | 43.6 | -0.52 | 0.07 | -0.37 | -0.02 | -0.5 | 1.82 | 36.55 | 7.24 | 34.19 | Rack | Flat Plate | 0.992 | 1.956 | 1 | 0.19857 |  | 2019-11-15
United Renewable Energy Co., Ltd. | D6M335B4AME | 335 W Monocrystalline Module | UL 1703 | 335 | 302.2 | Formerly Neo Solar Power Corp | No Information Submitted | No Information Submitted | Monocrystalline | Mono-c-Si | 1.9404 | 72 | 1 | N | 9.41 | 46.04 | 8.96 | 37.47 | 43.6 | -0.52 | 0.07 | -0.37 | -0.02 | -0.5 | 1.82 | 36.55 | 7.24 | 34.19 | Rack | Flat Plate | 0.992 | 1.956 | 1 | 0.19857 |  | 2019-11-15
United Renewable Energy Co., Ltd. | D6M335E4A | 335 W Monocrystalline Module | UL 1703 | 335 | 299.9 | Formerly Neo Solar Power Corp | No Information Submitted | No Information Submitted | Monocrystalline | Mono-c-Si | 1.9404 | 72 | 1 | N | 9.41 | 46.04 | 8.96 | 37.47 | 47.51 | -0.46 | 0.05 | -0.35 | 0.004 | -0.46 | 1.7622 | 36.8834 | 7.1478 | 33.7531 | Rack | Flat Plate | 0.992 | 1.956 | 1 | 0.19402 |  | 2019-11-15
United Renewable Energy Co., Ltd. | D6M335E4AME | 335 W Monocrystalline Module | UL 1703 | 335 | 299.9 | Formerly Neo Solar Power Corp | No Information Submitted | No Information Submitted | Monocrystalline | Mono-c-Si | 1.9404 | 72 | 1 | N | 9.41 | 46.04 | 8.96 | 37.47 | 47.51 | -0.46 | 0.05 | -0.35 | 0.004 | -0.46 | 1.7622 | 36.8834 | 7.1478 | 33.7531 | Rack | Flat Plate | 0.992 | 1.956 | 1 | 0.19402 |  | 2019-11-15
United Renewable Energy Co., Ltd. | D6M335H4A | 72 cell Mono PV Module | UL 1703 | 335 | 306.5 | Formerly Neo Solar Power Corp | No Information Submitted | No Information Submitted | Monocrystalline | Mono-c-Si | 1.92 | 72 |  | N | 9.41 | 46.04 | 8.96 | 37.47 | 45.18 | -0.417 | 0.063 | -0.317 | 0.006 | -0.427 | 1.82 | 37.55 | 7.34 | 35.63 | [6 empty] | 2018-01-16 | 2019-11-15
United Renewable Energy Co., Ltd. | D7K335H7A | 335 W, 120 half cell monocrystalline module, white backsheet, 1500V max system Vdc | UL 1703 | 335 | 314.1 |  | No Information Submitted | No Information Submitted | Monocrystalline | Mono-c-Si | 1.66 | 60 | 2 | N | 10.67 | 40.38 | 10.1 | 33.56 | 42.71 | -0.367 | 0.107 | -0.32 | -0.02 | -0.433 | 1.9527 | 31.9545 | 7.8966 | 30.6892 | [6 empty] | 2019-02-01 | 2019-11-15
United Renewable Energy Co., Ltd. | F1K335H3G | 335 W, 60 cell monocrystalline module, white backsheet, white frame, 1500V max system Vdc | UL 61730 | 335 | 310.5 |  | No Information Submitted | No Information Submitted | Monocrystalline | Mono-c-Si | 1.6627 | 60 | 1 | N | 10.41 | 41.2 | 9.86 | 34 | 45.5 | -0.3705 | 0.0397 | -0.2659 |  |  | 1.9577 | 32.6268 | 7.8737 | 31.1181 | [6 empty] | 2020-11-12
United Renewable Energy Co., Ltd. | F1K335H3G-BW | 335 W, 60 cell monocrystalline module, white backsheet, black frame, 1500V max system Vdc | UL 61730 | 335 | 310.5 |  | No Information Submitted | No Information Submitted | Monocrystalline | Mono-c-Si | 1.6627 | 60 | 1 | N | 10.41 | 41.2 | 9.86 | 34 | 45.5 | -0.3705 | 0.0397 | -0.2659 |  |  | 1.9577 | 32.6268 | 7.8737 | 31.1181 | [6 empty] | 2020-11-12
United Renewable Energy Co., Ltd. | F2K335H7G | 335 W, 120 half cut cell monocrystalline module, white backsheet, white frame, 1500V max system Vdc | UL 61730 | 335 | 311.4 |  | No Information Submitted | No Information Submitted | Monocrystalline | Mono-c-Si | 1.6812 | 60 | 2 | N | 10.42 | 40.8 | 9.89 | 33.9 | 46 | -0.3469 | 0.0352 | -0.2671 |  |  | 1.927 | 32.56 | 7.761 | 31.66 | [6 empty] | 2020-11-12
United Renewable Energy Co., Ltd. | F2K335H7G-BW | 335 W, 120 half cut cell monocrystalline module, white backsheet, black frame, 1500V max system Vdc | UL 61730 | 335 | 311.4 |  | No Information Submitted | No Information Submitted | Monocrystalline | Mono-c-Si | 1.6812 | 60 | 2 | N | 10.42 | 40.8 | 9.89 | 33.9 | 46 | -0.3469 | 0.0352 | -0.2671 |  |  | 1.927 | 32.56 | 7.761 | 31.66 | [6 empty] | 2020-11-12
United Renewable Energy Co., Ltd. | F2M335H7G | 335 W, 120 half cut cell monocrystalline module, white backsheet, white frame, 1000V max system Vdc | UL 61730 | 335 | 310.1 |  | No Information Submitted | No Information Submitted | Monocrystalline | Mono-c-Si | 1.6812 | 60 | 2 | N | 10.42 | 40.8 | 9.89 | 33.9 | 47.1 | -0.3476 | 0.0415 | -0.2698 |  |  | 1.9138 | 32.9842 | 7.7653 | 31.8468 | [6 empty] | 2020-11-12
United Renewable Energy Co., Ltd. | F2M335H7G-BB | 335 W, 120 half cut cell monocrystalline module, black backsheet, black frame, 1000V max system Vdc | UL 61730 | 335 | 310.1 |  | No Information Submitted | No Information Submitted | Monocrystalline | Mono-c-Si | 1.6812 | 60 | 2 | N | 10.42 | 40.8 | 9.89 | 33.9 | 47.1 | -0.3476 | 0.0415 | -0.2698 |  |  | 1.9138 | 32.9842 | 7.7653 | 31.8468 | [6 empty] | 2020-11-12
United Renewable Energy Co., Ltd. | F2M335H7G-BW | 335 W, 120 half cut cell monocrystalline module, white backsheet, black frame, 1000V max system Vdc | UL 61730 | 335 | 310.1 |  | No Information Submitted | No Information Submitted | Monocrystalline | Mono-c-Si | 1.6812 | 60 | 2 | N | 10.42 | 40.8 | 9.89 | 33.9 | 47.1 | -0.3476 | 0.0415 | -0.2698 |  |  | 1.9138 | 32.9842 | 7.7653 | 31.8468 | [6 empty] | 2020-11-12
United Renewable Energy Co., Ltd. | F6E335H4A | 335 W, 72 cell Polycrystalline module, white backsheet, 1500V max system Vdc | UL 1703 | 335 | 306.1 |  | No Information Submitted | No Information Submitted | Polycrystalline | Multi-c-Si | 1.94 | 72 |  | N | 9.33 | 46.2 | 8.54 | 39.3 | 47.2 | -0.3844 | 0.0886 | -0.3186 |  |  | 1.7404 | 36.6671 | 6.9716 | 34.6604 | [6 empty] | 2019-08-01
United Renewable Energy Co., Ltd. | F6E335H4F | 335 W, 72 cell polycrystalline module, white backsheet, white frame, 1500V max system Vdc | UL 61730 | 335 | 302.7 |  | No Information Submitted | No Information Submitted | Polycrystalline | Multi-c-Si | 1.92 | 72 | 1 | N | 9.3 | 46.8 | 8.8 | 38.1 | 46.1 | -0.453 | 0.068 | -0.37 |  |  | 1.67 | 37.13 | 7.07 | 34.9 | [6 empty] | 2020-07-01
United Renewable Energy Co., Ltd. | D2K340P7A | 340 W, 120 half-cut cell bifacial monocrystalline module, 1500V max system Vdc | UL 61730 | 340 | 313.6 |  | No Information Submitted | No Information Submitted | Monocrystalline | Mono-c-Si | 1.71 | 60 | 2 | N | 10.74 | 40.46 | 10.12 | 33.6 | 45.58 | -0.39 | 0.06 | -0.3067 |  |  | 2.024 | 32.0955 | 8.2883 | 30.3102 | [6 empty] | 2020-06-01
United Renewable Energy Co., Ltd. | D6M340E4A | 340 W Monocrystalline Module | UL 1703 | 340 | 304.5 | Formerly Neo Solar Power Corp | No Information Submitted | No Information Submitted | Monocrystalline | Mono-c-Si | 1.9404 | 72 | 1 | N | 9.48 | 46.16 | 9.06 | 37.57 | 47.51 | -0.46 | 0.05 | -0.35 | 0.004 | -0.46 | 1.7819 | 36.9818 | 7.2276 | 33.8432 | Rack | Flat Plate | 0.992 | 1.956 | 1 | 0.19382 |  | 2019-11-15
United Renewable Energy Co., Ltd. | D6M340E4AME | 340 W Monocrystalline Module | UL 1703 | 340 | 304.5 | Formerly Neo Solar Power Corp | No Information Submitted | No Information Submitted | Monocrystalline | Mono-c-Si | 1.9404 | 72 | 1 | N | 9.48 | 46.16 | 9.06 | 37.57 | 47.51 | -0.46 | 0.05 | -0.35 | 0.004 | -0.46 | 1.7819 | 36.9818 | 7.2276 | 33.8432 | Rack | Flat Plate | 0.992 | 1.956 | 1 | 0.19382 |  | 2019-11-15
United Renewable Energy Co., Ltd. | D6M340H4A | 72 cell Mono PV Module | UL 1703 | 340 | 311.2 | Formerly Neo Solar Power Corp | No Information Submitted | No Information Submitted | Monocrystalline | Mono-c-Si | 1.92 | 72 |  | N | 9.48 | 46.16 | 9.06 | 37.57 | 45.18 | -0.417 | 0.063 | -0.317 | 0.006 | -0.427 | 1.82 | 37.55 | 7.34 | 35.63 | [6 empty] | 2018-01-16 | 2019-11-15
United Renewable Energy Co., Ltd. | D7K340H7A | 340 W, 120 half cell monocrystalline module, white backsheet, 1500V max system Vdc | UL 1703 | 340 | 318.9 |  | No Information Submitted | No Information Submitted | Monocrystalline | Mono-c-Si | 1.66 | 60 | 2 | N | 10.9 | 40.45 | 10.3 | 33.7 | 42.71 | -0.367 | 0.107 | -0.32 | -0.02 | -0.433 | 1.9913 | 32.0878 | 8.053 | 30.8172 | [6 empty] | 2019-02-01 | 2019-11-15
United Renewable Energy Co., Ltd. | F2K340E7G | 340 W, 120 half cut cell monocrystalline module, white backsheet, white frame, 1500V max system Vdc | UL 61730 | 340 | 316.2 |  | No Information Submitted | No Information Submitted | Monocrystalline | Mono-c-Si | 1.6812 | 60 | 2 | N | 10.52 | 41 | 9.98 | 34.1 | 46 | -0.3469 | 0.0352 | -0.2671 |  |  | 1.9445 | 32.7521 | 7.8316 | 31.8468 | [6 empty] | 2020-11-12
United Renewable Energy Co., Ltd. | F2K340E7G-BW | 340 W, 120 half cut cell monocrystalline module, white backsheet, black frame, 1500V max system Vdc | UL 61730 | 340 | 316.2 |  | No Information Submitted | No Information Submitted | Monocrystalline | Mono-c-Si | 1.6812 | 60 | 2 | N | 10.52 | 41 | 9.98 | 34.1 | 46 | -0.3469 | 0.0352 | -0.2671 |  |  | 1.9445 | 32.7521 | 7.8316 | 31.8468 | [6 empty] | 2020-11-12
United Renewable Energy Co., Ltd. | F2M340E7G | 340 W, 120 half cut cell monocrystalline module, white backsheet, white frame, 1000V max system Vdc | UL 61730 | 340 | 314.9 |  | No Information Submitted | No Information Submitted | Monocrystalline | Mono-c-Si | 1.6812 | 60 | 2 | N | 10.52 | 41 | 9.98 | 34.1 | 47.1 | -0.3476 | 0.0415 | -0.2698 |  |  | 1.9312 | 33.1788 | 7.836 | 32.0347 | [6 empty] | 2020-11-12
United Renewable Energy Co., Ltd. | F2M340E7G-BB | 340 W, 120 half cut cell monocrystalline module, black backsheet, black frame, 1000V max system Vdc | UL 61730 | 340 | 314.9 |  | No Information Submitted | No Information Submitted | Monocrystalline | Mono-c-Si | 1.6812 | 60 | 2 | N | 10.52 | 41 | 9.98 | 34.1 | 47.1 | -0.3476 | 0.0415 | -0.2698 |  |  | 1.9312 | 33.1788 | 7.836 | 32.0347 | [6 empty] | 2020-11-12
United Renewable Energy Co., Ltd. | F2M340E7G-BW | 340 W, 120 half-cut cell monocrystalline module, white backsheet, black frame, 1000V max system Vdc | UL 61730 | 340 | 314.9 |  | No Information Submitted | No Information Submitted | Monocrystalline | Mono-c-Si | 1.68 | 60 | 2 | N | 10.52 | 41 | 9.98 | 34.1 | 47.1 | -0.3476 | 0.0415 | -0.2698 |  |  | 1.9312 | 33.1788 | 7.836 | 32.0347 | [6 empty] | 2020-12-21
United Renewable Energy Co., Ltd. | F6E340H4A | 340 W, 72 cell Polycrystalline module, white backsheet, 1500V max system Vdc | UL 1703 | 340 | 310.7 |  | No Information Submitted | No Information Submitted | Polycrystalline | Multi-c-Si | 1.94 | 72 |  | N | 9.49 | 46.8 | 8.86 | 38.4 | 47.2 | -0.3844 | 0.0886 | -0.3186 |  |  | 1.8056 | 35.8274 | 7.2329 | 33.8666 | [6 empty] | 2019-08-01
United Renewable Energy Co., Ltd. | F6E340H4F | 340 W, 72 cell polycrystalline module, white backsheet, white frame, 1500V max system Vdc | UL 61730 | 340 | 309.6 |  | No Information Submitted | No Information Submitted | Polycrystalline | Multi-c-Si | 1.92 | 72 | 1 | N | 9.35 | 46.9 | 8.9 | 38.25 | 45.3 | -0.438 | 0.055 | -0.342 |  |  | 1.76 | 37.21 | 7.11 | 35.3 | [6 empty] | 2020-07-01
United Renewable Energy Co., Ltd. | F6K340H4A | 340 W, 72 cell Monocrystalline module, white backsheet, 1500V max system Vdc | UL 1703 | 340 | 309.7 |  | No Information Submitted | No Information Submitted | Monocrystalline | Mono-c-Si | 1.94 | 72 |  | N | 9.35 | 46.3 | 8.61 | 39.5 | 47.8 | -0.388 | 0.0702 | -0.3007 |  |  | 1.7098 | 38.8345 | 6.7896 | 36.4002 | [6 empty] | 2019-08-01
United Renewable Energy Co., Ltd. | D2K345P7A | 345 W, 120 half-cut cell bifacial monocrystalline module, 1500V max system Vdc | UL 61730 | 345 | 318.3 |  | No Information Submitted | No Information Submitted | Monocrystalline | Mono-c-Si | 1.71 | 60 | 2 | N | 10.85 | 40.52 | 10.24 | 33.7 | 45.58 | -0.39 | 0.06 | -0.3067 |  |  | 2.048 | 32.191 | 8.3866 | 30.4004 | [6 empty] | 2020-06-01
United Renewable Energy Co., Ltd. | D6L345L4A | 345 W, 72 cell double glass bifacial monocrystalline module, 1500V max system Vdc | UL 1703 | 345 | 319.5 |  | No Information Submitted | No Information Submitted | Monocrystalline | Mono-c-Si | 1.99 | 72 | 1 | N | 9.7 | 46.96 | 9.08 | 37.97 | 42.535 | -0.4167 | 0.073 | -0.3133 | 0.0197 | -0.4267 | 1.7295 | 37.2862 | 6.9933 | 34.8636 | [6 empty] | 2019-03-15 | 2019-11-15
United Renewable Energy Co., Ltd. | D6L345L4A-P | 345 W, 72 cell double glass monocrystalline module, 1500V max system Vdc | UL 1703 | 345 | 320.7 |  | No Information Submitted | No Information Submitted | Monocrystalline | Mono-c-Si | 1.99 | 72 | 1 | N | 9.7 | 46.96 | 9.08 | 37.97 | 41.08 | -0.4333 | 0.07 | -0.2333 | 0.0047 | -0.44 | 1.6731 | 37.8528 | 6.8053 | 35.9382 | [6 empty] | 2019-03-15 | 2019-11-15
United Renewable Energy Co., Ltd. | D6M345E4A | 345 W Monocrystalline Module | UL 1703 | 345 | 309.1 | Formerly Neo Solar Power Corp | No Information Submitted | No Information Submitted | Monocrystalline | Mono-c-Si | 1.9404 | 72 | 1 | N | 9.51 | 46.61 | 9.09 | 37.96 | 47.51 | -0.46 | 0.05 | -0.35 | 0.004 | -0.46 | 1.7878 | 37.3657 | 7.2515 | 34.1945 | Rack | Flat Plate | 0.992 | 1.956 | 1 | 0.19363 |  | 2019-11-15
United Renewable Energy Co., Ltd. | D6M345E4AME | 345 W Monocrystalline Module | UL 1703 | 345 | 309.1 | Formerly Neo Solar Power Corp | No Information Submitted | No Information Submitted | Monocrystalline | Mono-c-Si | 1.9404 | 72 | 1 | N | 9.51 | 46.61 | 9.09 | 37.96 | 47.51 | -0.46 | 0.05 | -0.35 | 0.004 | -0.46 | 1.7878 | 37.3657 | 7.2515 | 34.1945 | Rack | Flat Plate | 0.992 | 1.956 | 1 | 0.19363 |  | 2019-11-15
United Renewable Energy Co., Ltd. | D6M345H4A | 72 cell Mono PV Module | UL 1703 | 345 | 315.9 | Formerly Neo Solar Power Corp | No Information Submitted | No Information Submitted | Monocrystalline | Mono-c-Si | 1.92 | 72 |  | N | 9.51 | 46.61 | 9.09 | 37.96 | 45.18 | -0.417 | 0.063 | -0.317 | 0.006 | -0.427 | 1.82 | 37.55 | 7.34 | 35.63 | [6 empty] | 2018-01-16 | 2019-11-15
United Renewable Energy Co., Ltd. | F2K345E7G | 345 W, 120 half cut cell monocrystalline module, white backsheet, white frame, 1500V max system Vdc | UL 61730 | 345 | 321 |  | No Information Submitted | No Information Submitted | Monocrystalline | Mono-c-Si | 1.6812 | 60 | 2 | N | 10.69 | 41.2 | 10.06 | 34.3 | 46 | -0.3469 | 0.0352 | -0.2671 |  |  | 1.9601 | 32.9442 | 7.8944 | 32.0336 | [6 empty] | 2020-11-12
United Renewable Energy Co., Ltd. | F2K345E7G-BW | 345 W, 120 half cut cell monocrystalline module, white backsheet, black frame, 1500V max system Vdc | UL 61730 | 345 | 321 |  | No Information Submitted | No Information Submitted | Monocrystalline | Mono-c-Si | 1.6812 | 60 | 2 | N | 10.69 | 41.2 | 10.06 | 34.3 | 46 | -0.3469 | 0.0352 | -0.2671 |  |  | 1.9601 | 32.9442 | 7.8944 | 32.0336 | [6 empty] | 2020-11-12
United Renewable Energy Co., Ltd. | F6E345H4F | 345 W, 72 cell polycrystalline module, white backsheet, white frame, 1500V max system Vdc | UL 61730 | 345 | 314.3 |  | No Information Submitted | No Information Submitted | Polycrystalline | Multi-c-Si | 1.92 | 72 | 1 | N | 9.4 | 47 | 8.95 | 38.55 | 45.3 | -0.438 | 0.055 | -0.342 |  |  | 1.77 | 37.5 | 7.15 | 35.5 | [6 empty] | 2020-07-01
United Renewable Energy Co., Ltd. | F6K345H4A | 345 W, 72 cell Monocrystalline module, white backsheet, 1500V max system Vdc | UL 1703 | 345 | 314.4 |  | No Information Submitted | No Information Submitted | Monocrystalline | Mono-c-Si | 1.94 | 72 |  | N | 9.42 | 46.5 | 8.65 | 39.9 | 47.8 | -0.388 | 0.0702 | -0.3007 |  |  | 1.7178 | 39.2278 | 6.8212 | 36.7688 | [6 empty] | 2019-08-01
United Renewable Energy Co., Ltd. | D2K350P7A | 350 W, 120 half-cut cell bifacial monocrystalline module, 1500V max system Vdc | UL 61730 | 350 | 323.1 |  | No Information Submitted | No Information Submitted | Monocrystalline | Mono-c-Si | 1.71 | 60 | 2 | N | 10.96 | 40.58 | 10.36 | 33.8 | 45.58 | -0.39 | 0.06 | -0.3067 |  |  | 2.072 | 32.2866 | 8.4848 | 30.4906 | [6 empty] | 2020-06-01
United Renewable Energy Co., Ltd. | D6L350L4A | 350 W, 72 cell double glass bifacial monocrystalline module, 1500V max system Vdc | UL 1703 | 350 | 324.2 |  | No Information Submitted | No Information Submitted | Monocrystalline | Mono-c-Si | 1.99 | 72 | 1 | N | 9.77 | 47.06 | 9.18 | 38.13 | 42.535 | -0.4167 | 0.073 | -0.3133 | 0.0197 | -0.4267 | 1.7486 | 37.4433 | 7.0703 | 35.0105 | [6 empty] | 2019-03-15 | 2019-11-15
United Renewable Energy Co., Ltd. | D6L350L4A-P | 350 W, 72 cell double glass monocrystalline module, 1500V max system Vdc | UL 1703 | 350 | 325.4 |  | No Information Submitted | No Information Submitted | Monocrystalline | Mono-c-Si | 1.99 | 72 | 1 | N | 9.77 | 47.06 | 9.18 | 38.13 | 41.08 | -0.4333 | 0.07 | -0.2333 | 0.0047 | -0.44 | 1.6916 | 38.0123 | 6.8802 | 36.0896 | [6 empty] | 2019-03-15 | 2019-11-15
United Renewable Energy Co., Ltd. | D6M350E4A | 350 W Monocrystalline Module | UL 1703 | 350 | 313.6 | Formerly Neo Solar Power Corp | No Information Submitted | No Information Submitted | Monocrystalline | Mono-c-Si | 1.9404 | 72 | 1 | N | 9.54 | 46.89 | 9.13 | 38.34 | 45.92 | -0.497 | 0.077 | -0.367 | -0.006 | -0.493 | 1.8435 | 37.5806 | 7.3485 | 34.5677 | Rack | Flat Plate | 0.992 | 1.956 | 1 | 0.19795 |  | 2019-11-15
United Renewable Energy Co., Ltd. | D6M350E4AME | 350 W Monocrystalline Module | UL 1703 | 350 | 313.6 | Formerly Neo Solar Power Corp | No Information Submitted | No Information Submitted | Monocrystalline | Mono-c-Si | 1.9404 | 72 | 1 | N | 9.54 | 46.89 | 9.13 | 38.34 | 45.92 | -0.497 | 0.077 | -0.367 | -0.006 | -0.493 | 1.8435 | 37.5806 | 7.3485 | 34.5677 | Rack | Flat Plate | 0.992 | 1.956 | 1 | 0.19795 |  | 2019-11-15
United Renewable Energy Co., Ltd. | D6M350H4A | 72 cell Mono PV Module | UL 1703 | 350 | 320.7 | Formerly Neo Solar Power Corp | No Information Submitted | No Information Submitted | Monocrystalline | Mono-c-Si | 1.92 | 72 |  | N | 9.54 | 46.89 | 9.13 | 38.34 | 45.18 | -0.417 | 0.063 | -0.317 | 0.006 | -0.427 | 1.82 | 37.55 | 7.34 | 35.63 | [6 empty] | 2018-01-16 | 2019-11-15
United Renewable Energy Co., Ltd. | F6E350H4F | 350 W, 72 cell polycrystalline module, white backsheet, white frame, 1500V max system Vdc | UL 61730 | 350 | 319 |  | No Information Submitted | No Information Submitted | Polycrystalline | Multi-c-Si | 1.92 | 72 | 1 | N | 9.45 | 47.1 | 9 | 38.9 | 45.3 | -0.438 | 0.055 | -0.342 |  |  | 1.78 | 37.84 | 7.19 | 35.9 | [6 empty] | 2020-07-01
United Renewable Energy Co., Ltd. | F6K350H4A | 350 W, 72 cell Monocrystalline module, white backsheet, 1500V max system Vdc | UL 1703 | 350 | 319.1 |  | No Information Submitted | No Information Submitted | Monocrystalline | Mono-c-Si | 1.94 | 72 |  | N | 9.62 | 47.3 | 9.16 | 38.3 | 47.8 | -0.388 | 0.0702 | -0.3007 |  |  | 1.819 | 37.6547 | 7.2233 | 35.2944 | [6 empty] | 2019-08-01
United Renewable Energy Co., Ltd. | F6K350H4F | 350 W, 72 cell monocrystalline module, white backsheet, white frame, 1500V max system Vdc | UL 61730 | 350 | 320.7 |  | No Information Submitted | No Information Submitted | Monocrystalline | Mono-c-Si | 1.92 | 72 | 1 | N | 9.6 | 47.35 | 9.1 | 38.5 | 45.3 | -0.414 | 0.064 | -0.321 |  |  | 1.72 | 38.43 | 7.16 | 35.9 | [6 empty] | 2020-07-01
United Renewable Energy Co., Ltd. | D6L355L4A | 355 W, 72 cell double glass bifacial monocrystalline module, 1500V max system Vdc | UL 1703 | 355 | 329 |  | No Information Submitted | No Information Submitted | Monocrystalline | Mono-c-Si | 1.99 | 72 | 1 | N | 9.84 | 47.16 | 9.27 | 38.26 | 42.535 | -0.4167 | 0.073 | -0.3133 | 0.0197 | -0.4267 | 1.7657 | 37.571 | 7.1396 | 35.1299 | [6 empty] | 2019-03-15 | 2019-11-15
United Renewable Energy Co., Ltd. | D6L355L4A-P | 355 W, 72 cell double glass monocrystalline module, 1500V max system Vdc | UL 1703 | 355 | 330.2 |  | No Information Submitted | No Information Submitted | Monocrystalline | Mono-c-Si | 1.99 | 72 | 1 | N | 9.84 | 47.16 | 9.27 | 38.26 | 41.08 | -0.4333 | 0.07 | -0.2333 | 0.0047 | -0.44 | 1.7081 | 38.1419 | 6.9477 | 36.2126 | [6 empty] | 2019-03-15 | 2019-11-15
United Renewable Energy Co., Ltd. | D6M355E4A | 355 W Monocrystalline Module | UL 1703 | 355 | 318.3 | Formerly Neo Solar Power Corp | No Information Submitted | No Information Submitted | Monocrystalline | Mono-c-Si | 1.9404 | 72 | 1 | N | 9.7 | 47.16 | 9.19 | 38.63 | 45.92 | -0.497 | 0.077 | -0.367 | -0.006 | -0.493 | 1.8557 | 37.8648 | 7.3968 | 34.8292 | Rack | Flat Plate | 0.992 | 1.956 | 1 | 0.19793 |  | 2019-11-15
United Renewable Energy Co., Ltd. | D6M355E4AME | 355 W Monocrystalline Module | UL 1703 | 355 | 318.3 | Formerly Neo Solar Power Corp | No Information Submitted | No Information Submitted | Monocrystalline | Mono-c-Si | 1.9404 | 72 | 1 | N | 9.7 | 47.16 | 9.19 | 38.63 | 45.92 | -0.497 | 0.077 | -0.367 | -0.006 | -0.493 | 1.8557 | 37.8648 | 7.3968 | 34.8292 | Rack | Flat Plate | 0.992 | 1.956 | 1 | 0.19793 |  | 2019-11-15
United Renewable Energy Co., Ltd. | D6M355H4A | 72 cell Mono PV Module | UL 1703 | 355 | 325.4 | Formerly Neo Solar Power Corp | No Information Submitted | No Information Submitted | Monocrystalline | Mono-c-Si | 1.92 | 72 |  | N | 9.7 | 47.16 | 9.19 | 38.63 | 45.18 | -0.417 | 0.063 | -0.317 | 0.006 | -0.427 | 1.82 | 37.55 | 7.34 | 35.63 | [6 empty] | 2018-01-16 | 2019-11-15
United Renewable Energy Co., Ltd. | F6K355H4A | 355 W, 72 cell Monocrystalline module, white backsheet, 1500V max system Vdc | UL 1703 | 355 | 323.8 |  | No Information Submitted | No Information Submitted | Monocrystalline | Mono-c-Si | 1.94 | 72 |  | N | 9.69 | 47.5 | 9.19 | 38.7 | 47.8 | -0.388 | 0.0702 | -0.3007 |  |  | 1.825 | 38.048 | 7.247 | 35.663 | [6 empty] | 2019-08-01
United Renewable Energy Co., Ltd. | F6K355H4F | 355 W, 72 cell monocrystalline module, white backsheet, white frame, 1500V max system Vdc | UL 61730 | 355 | 325.4 |  | No Information Submitted | No Information Submitted | Monocrystalline | Mono-c-Si | 1.92 | 72 | 1 | N | 9.65 | 47.45 | 9.18 | 38.7 | 45.3 | -0.414 | 0.064 | -0.321 |  |  | 1.74 | 38.63 | 7.23 | 36 | [6 empty] | 2020-07-01
United Renewable Energy Co., Ltd. | F6M355E7G | 355 W, 120 half-cut cell monocrystalline module, white backsheet, silver frame, 1000V max system Vdc | UL 61730 | 355 | 329.1 |  | No Information Submitted | No Information Submitted | Monocrystalline | Mono-c-Si | 1.83 | 60 | 2 | N | 11.26 | 40.3 | 10.51 | 33.8 | 45.16 | -0.3706 | 0.0563 | -0.2887 |  |  | 2.1 | 33.2 | 8.3 | 31.8 | [6 empty] | 2021-10-21
United Renewable Energy Co., Ltd. | F6M355E7G-BB | 355 W, 120 half-cut cell monocrystalline module, black backsheet and frame, 1000V max system Vdc | UL 61730 | 355 | 329.1 |  | No Information Submitted | No Information Submitted | Monocrystalline | Mono-c-Si | 1.83 | 60 | 2 | N | 11.26 | 40.3 | 10.51 | 33.8 | 45.16 | -0.3706 | 0.0563 | -0.2887 |  |  | 2.1 | 33.2 | 8.3 | 31.8 | [6 empty] | 2021-10-21
United Renewable Energy Co., Ltd. | F6M355E7G-BW | 355 W, 120 half-cut cell monocrystalline module, white backsheet, black frame, 1000V max system Vdc | UL 61730 | 355 | 329.1 |  | No Information Submitted | No Information Submitted | Monocrystalline | Mono-c-Si | 1.83 | 60 | 2 | N | 11.26 | 40.3 | 10.51 | 33.8 | 45.16 | -0.3706 | 0.0563 | -0.2887 |  |  | 2.1 | 33.2 | 8.3 | 31.8 | [6 empty] | 2021-10-21
United Renewable Energy Co., Ltd. | FAM355E7G | 355 W, 120 half-cut cell monocrystalline module, white backsheet, silver frame, 1000V max system Vdc | UL 61730 | 355 | 329.1 |  | No Information Submitted | No Information Submitted | Monocrystalline | Mono-c-Si | 1.8298 | 60 | 2 | N | 11.26 | 40.3 | 10.51 | 33.8 | 45.16 | -0.3706 | 0.0563 | -0.2887 |  |  | 2.1 | 33.2 | 8.3 | 31.8 | [6 empty] | 2021-06-21
United Renewable Energy Co., Ltd. | FAM355E7G-BB | 355 W, 120 half-cut cell monocrystalline module, black backsheet and frame, 1000V max system Vdc | UL 61730 | 355 | 329.1 |  | No Information Submitted | No Information Submitted | Monocrystalline | Mono-c-Si | 1.8298 | 60 | 2 | N | 11.26 | 40.3 | 10.51 | 33.8 | 45.16 | -0.3706 | 0.0563 | -0.2887 |  |  | 2.1 | 33.2 | 8.3 | 31.8 | [6 empty] | 2021-06-21
United Renewable Energy Co., Ltd. | FAM355E7G-BW | 355 W, 120 half-cut cell monocrystalline module, white backsheet, black frame, 1000V max system Vdc | UL 61730 | 355 | 329.1 |  | No Information Submitted | No Information Submitted | Monocrystalline | Mono-c-Si | 1.8298 | 60 | 2 | N | 11.26 | 40.3 | 10.51 | 33.8 | 45.16 | -0.3706 | 0.0563 | -0.2887 |  |  | 2.1 | 33.2 | 8.3 | 31.8 | [6 empty] | 2021-06-21
United Renewable Energy Co., Ltd. | D6L360L4A | 360 W, 72 cell double glass bifacial monocrystalline module, 1500V max system Vdc | UL 1703 | 360 | 333.7 |  | No Information Submitted | No Information Submitted | Monocrystalline | Mono-c-Si | 1.99 | 72 | 1 | N | 9.91 | 47.26 | 9.37 | 38.43 | 42.535 | -0.4167 | 0.073 | -0.3133 | 0.0197 | -0.4267 | 1.7848 | 37.7379 | 7.2166 | 35.286 | [6 empty] | 2019-03-15 | 2019-11-15
United Renewable Energy Co., Ltd. | D6L360L4A-P | 360 W, 72 cell double glass monocrystalline module, 1500V max system Vdc | UL 1703 | 360 | 335 |  | No Information Submitted | No Information Submitted | Monocrystalline | Mono-c-Si | 1.99 | 72 | 1 | N | 9.91 | 47.26 | 9.37 | 38.43 | 41.08 | -0.4333 | 0.07 | -0.2333 | 0.0047 | -0.44 | 1.7266 | 38.3114 | 7.0227 | 36.3735 | [6 empty] | 2019-03-15 | 2019-11-15
United Renewable Energy Co., Ltd. | D6M360E4A | 360 W Monocrystalline Module | UL 1703 | 360 | 322.9 | Formerly Neo Solar Power Corp | No Information Submitted | No Information Submitted | Monocrystalline | Mono-c-Si | 1.9404 | 72 | 1 | N | 9.77 | 47.44 | 9.23 | 39.01 | 45.92 | -0.497 | 0.077 | -0.367 | -0.006 | -0.493 | 1.8637 | 38.2373 | 7.429 | 35.1718 | Rack | Flat Plate | 0.992 | 1.956 | 1 | 0.19796 |  | 2019-11-15
United Renewable Energy Co., Ltd. | D6M360E4AME | 360 W Monocrystalline Module | UL 1703 | 360 | 322.9 | Formerly Neo Solar Power Corp | No Information Submitted | No Information Submitted | Monocrystalline | Mono-c-Si | 1.9404 | 72 | 1 | N | 9.77 | 47.44 | 9.23 | 39.01 | 45.92 | -0.497 | 0.077 | -0.367 | -0.006 | -0.493 | 1.8637 | 38.2373 | 7.429 | 35.1718 | Rack | Flat Plate | 0.992 | 1.956 | 1 | 0.19796 |  | 2019-11-15
United Renewable Energy Co., Ltd. | D6M360H4A | 72 cell Mono PV Module | UL 1703 | 360 | 330.1 | Formerly Neo Solar Power Corp | No Information Submitted | No Information Submitted | Monocrystalline | Mono-c-Si | 1.92 | 72 |  | N | 9.77 | 47.44 | 9.23 | 39.01 | 45.18 | -0.417 | 0.063 | -0.317 | 0.006 | -0.427 | 1.82 | 37.55 | 7.34 | 35.63 | [6 empty] | 2018-01-16 | 2019-11-15
United Renewable Energy Co., Ltd. | D7K360H8A | 360 W, 144 half cell monocrystalline module, white backsheet, 1500V max system Vdc | UL 1703 | 360 | 336.7 |  | No Information Submitted | No Information Submitted | Monocrystalline | Mono-c-Si | 1.98 | 72 | 2 | N | 9.99 | 47.4 | 9.4 | 38.34 | 42.71 | -0.367 | 0.107 | -0.32 | -0.02 | -0.433 | 1.7943 | 35.7028 | 7.3698 | 34.1466 | [6 empty] | 2019-02-01 | 2019-11-15
United Renewable Energy Co., Ltd. | F6K360H4A | 360 W, 72 cell Monocrystalline module, white backsheet, 1500V max system Vdc | UL 1703 | 360 | 328.5 |  | No Information Submitted | No Information Submitted | Monocrystalline | Mono-c-Si | 1.94 | 72 |  | N | 9.76 | 47.7 | 9.23 | 39.1 | 47.8 | -0.388 | 0.0702 | -0.3007 |  |  | 1.8329 | 38.4413 | 7.2785 | 36.0316 | [6 empty] | 2019-08-01
United Renewable Energy Co., Ltd. | F6K360H4F | 360 W, 72 cell monocrystalline module, white backsheet, white frame, 1500V max system Vdc | UL 61730 | 360 | 330.1 |  | No Information Submitted | No Information Submitted | Monocrystalline | Mono-c-Si | 1.92 | 72 | 1 | N | 9.7 | 47.65 | 9.26 | 38.9 | 45.3 | -0.414 | 0.064 | -0.321 |  |  | 1.76 | 38.83 | 7.29 | 36.2 | [6 empty] | 2020-07-01
United Renewable Energy Co., Ltd. | F6L360L4A | 360 W, 72 cell double glass bifacial monocrystalline module, black frame, 1500V max system Vdc | UL 61730 | 360 | 337.5 |  | No Information Submitted | No Information Submitted | Monocrystalline | Mono-c-Si | 1.992 | 72 | 1 | N | 9.68 | 47.7 | 9.18 | 39.2 | 42.3 | -0.3614 | 0.0388 | -0.2696 |  |  | 1.8082 | 38.0607 | 7.2815 | 36.847 | [6 empty] | 2019-12-11
United Renewable Energy Co., Ltd. | F6L360L4G | 360 W, 72 cell double glass bifacial monocrystalline module, white or black frame, 1500V max system Vdc | UL 61730 | 360 | 335.8 |  | No Information Submitted | No Information Submitted | Monocrystalline | Mono-c-Si | 1.99 | 72 | 1 | N | 9.68 | 47.7 | 9.18 | 39.2 | 43.8 | -0.3584 | 0.0326 | -0.2661 |  |  | 1.8585 | 38.2284 | 7.4172 | 36.0787 | [6 empty] | 2020-11-12
United Renewable Energy Co., Ltd. | F6M360E7G | 360 W, 120 half-cut cell monocrystalline module, white backsheet, silver frame, 1000V max system Vdc | UL 61730 | 360 | 333.9 |  | No Information Submitted | No Information Submitted | Monocrystalline | Mono-c-Si | 1.83 | 60 | 2 | N | 11.35 | 40.5 | 10.59 | 34 | 45.16 | -0.3706 | 0.0563 | -0.2887 |  |  | 2.116 | 33.3964 | 8.3632 | 31.9882 | [6 empty] | 2021-10-21
United Renewable Energy Co., Ltd. | F6M360E7G-BB | 360 W, 120 half-cut cell monocrystalline module, black backsheet and frame, 1000V max system Vdc | UL 61730 | 360 | 333.9 |  | No Information Submitted | No Information Submitted | Monocrystalline | Mono-c-Si | 1.83 | 60 | 2 | N | 11.35 | 40.5 | 10.59 | 34 | 45.16 | -0.3706 | 0.0563 | -0.2887 |  |  | 2.116 | 33.3964 | 8.3632 | 31.9882 | [6 empty] | 2021-10-21
United Renewable Energy Co., Ltd. | F6M360E7G-BW | 360 W, 120 half-cut cell monocrystalline module, white backsheet, black frame, 1000V max system Vdc | UL 61730 | 360 | 333.9 |  | No Information Submitted | No Information Submitted | Monocrystalline | Mono-c-Si | 1.83 | 60 | 2 | N | 11.35 | 40.5 | 10.59 | 34 | 45.16 | -0.3706 | 0.0563 | -0.2887 |  |  | 2.116 | 33.3964 | 8.3632 | 31.9882 | [6 empty] | 2021-10-21
United Renewable Energy Co., Ltd. | F6M360H4A | 360 W, 72 cell monocrystalline module, white backsheet, white frame, 1000V max system Vdc | UL 61730 | 360 | 334.8 |  | No Information Submitted | No Information Submitted | Monocrystalline | Mono-c-Si | 1.9188 | 72 | 1 | N | 9.67 | 47.7 | 9.19 | 39.2 | 44.5 | -0.3631 | 0.0391 | -0.27 |  |  | 1.8152 | 38.5065 | 7.2776 | 37.0808 | [6 empty] | 2019-12-11
United Renewable Energy Co., Ltd. | F6M360H4A-BB | 360 W, 72 cell monocrystalline module, black backsheet, black frame, 1000V max system Vdc | UL 61730 | 360 | 334.8 |  | No Information Submitted | No Information Submitted | Monocrystalline | Mono-c-Si | 1.9188 | 72 | 1 | N | 9.67 | 47.7 | 9.19 | 39.2 | 44.5 | -0.3631 | 0.0391 | -0.27 |  |  | 1.8152 | 38.5065 | 7.2776 | 37.0808 | [6 empty] | 2019-12-11
United Renewable Energy Co., Ltd. | F6M360H4A-BW | 360 W, 72 cell monocrystalline module, white backsheet, black frame, 1000V max system Vdc | UL 61730 | 360 | 334.8 |  | No Information Submitted | No Information Submitted | Monocrystalline | Mono-c-Si | 1.9188 | 72 | 1 | N | 9.67 | 47.7 | 9.19 | 39.2 | 44.5 | -0.3631 | 0.0391 | -0.27 |  |  | 1.8152 | 38.5065 | 7.2776 | 37.0808 | [6 empty] | 2019-12-11
United Renewable Energy Co., Ltd. | F6M360H4G | 360 W, 72 cell monocrystalline module, white backsheet, white frame, 1000V max system Vdc | UL 61730 | 360 | 334.8 |  | No Information Submitted | No Information Submitted | Monocrystalline | Mono-c-Si | 1.9188 | 72 | 1 | N | 9.67 | 47.7 | 9.19 | 39.2 | 44.5 | -0.3631 | 0.0391 | -0.27 |  |  | 1.8152 | 38.5065 | 7.2776 | 37.0808 | [6 empty] | 2020-11-12
United Renewable Energy Co., Ltd. | F6M360H4G-BB | 360 W, 72 cell monocrystalline module, black backsheet, black frame, 1000V max system Vdc | UL 61730 | 360 | 334.8 |  | No Information Submitted | No Information Submitted | Monocrystalline | Mono-c-Si | 1.9188 | 72 | 1 | N | 9.67 | 47.7 | 9.19 | 39.2 | 44.5 | -0.3631 | 0.0391 | -0.27 |  |  | 1.8152 | 38.5065 | 7.2776 | 37.0808 | [6 empty] | 2020-11-12
United Renewable Energy Co., Ltd. | F6M360H4G-BW | 360 W, 72 cell monocrystalline module, white backsheet, black frame, 1000V max system Vdc | UL 61730 | 360 | 334.8 |  | No Information Submitted | No Information Submitted | Monocrystalline | Mono-c-Si | 1.9188 | 72 | 1 | N | 9.67 | 47.7 | 9.19 | 39.2 | 44.5 | -0.3631 | 0.0391 | -0.27 |  |  | 1.8152 | 38.5065 | 7.2776 | 37.0808 | [6 empty] | 2020-11-12
United Renewable Energy Co., Ltd. | FAK360E7G | 360 W, 120 half-cut cell monocrystalline module, white backsheet and frame, 1500V max system Vdc | UL 61730 | 360 | 333.6 |  | No Information Submitted | No Information Submitted | Monocrystalline | Mono-c-Si | 1.83 | 60 | 2 | N | 11.35 | 40.5 | 10.59 | 34 | 45.79 | -0.3634 | 0.0469 | -0.2805 |  |  | 2.2164 | 33.2864 | 8.6383 | 31.8898 | [6 empty] | 2021-06-21
United Renewable Energy Co., Ltd. | FAK360E7G-BW | 360 W, 120 half-cut cell monocrystalline module, white backsheet, black frame, 1500V max system Vdc | UL 61730 | 360 | 333.6 |  | No Information Submitted | No Information Submitted | Monocrystalline | Mono-c-Si | 1.83 | 60 | 2 | N | 11.35 | 40.5 | 10.59 | 34 | 45.79 | -0.3634 | 0.0469 | -0.2805 |  |  | 2.2164 | 33.2864 | 8.6383 | 31.8898 | [6 empty] | 2021-06-21
United Renewable Energy Co., Ltd. | FAM360E7G | 360 W, 120 half-cut cell monocrystalline module, white backsheet, silver frame, 1000V max system Vdc | UL 61730 | 360 | 333.9 |  | No Information Submitted | No Information Submitted | Monocrystalline | Mono-c-Si | 1.8298 | 60 | 2 | N | 11.35 | 40.5 | 10.59 | 34 | 45.16 | -0.3706 | 0.0563 | -0.2887 |  |  | 2.116 | 33.3964 | 8.3632 | 31.9882 | [6 empty] | 2021-06-21
United Renewable Energy Co., Ltd. | FAM360E7G-BB | 360 W, 120 half-cut cell monocrystalline module, black backsheet and frame, 1000V max system Vdc | UL 61730 | 360 | 333.9 |  | No Information Submitted | No Information Submitted | Monocrystalline | Mono-c-Si | 1.8298 | 60 | 2 | N | 11.35 | 40.5 | 10.59 | 34 | 45.16 | -0.3706 | 0.0563 | -0.2887 |  |  | 2.116 | 33.3964 | 8.3632 | 31.9882 | [6 empty] | 2021-06-21
United Renewable Energy Co., Ltd. | FAM360E7G-BW | 360 W, 120 half-cut cell monocrystalline module, white backsheet, black frame, 1000V max system Vdc | UL 61730 | 360 | 333.9 |  | No Information Submitted | No Information Submitted | Monocrystalline | Mono-c-Si | 1.8298 | 60 | 2 | N | 11.35 | 40.5 | 10.59 | 34 | 45.16 | -0.3706 | 0.0563 | -0.2887 |  |  | 2.116 | 33.3964 | 8.3632 | 31.9882 | [6 empty] | 2021-06-21
United Renewable Energy Co., Ltd. | D6L365L4A | 365 W, 72 cell double glass bifacial monocrystalline module, 1500V max system Vdc | UL 1703 | 365 | 338.5 |  | No Information Submitted | No Information Submitted | Monocrystalline | Mono-c-Si | 1.99 | 72 | 1 | N | 9.98 | 47.36 | 9.47 | 38.57 | 42.535 | -0.4167 | 0.073 | -0.3133 | 0.0197 | -0.4267 | 1.8038 | 37.8754 | 7.2937 | 35.4145 | [6 empty] | 2019-03-15 | 2019-11-15
United Renewable Energy Co., Ltd. | D6L365L4A-P | 365 W, 72 cell double glass monocrystalline module, 1500V max system Vdc | UL 1703 | 365 | 339.7 |  | No Information Submitted | No Information Submitted | Monocrystalline | Mono-c-Si | 1.99 | 72 | 1 | N | 9.98 | 47.36 | 9.47 | 38.57 | 41.08 | -0.4333 | 0.07 | -0.2333 | 0.0047 | -0.44 | 1.745 | 38.4509 | 7.0976 | 36.5061 | [6 empty] | 2019-03-15 | 2019-11-15
United Renewable Energy Co., Ltd. | D6M365E4A | 365 W Monocrystalline Module | UL 1703 | 365 | 327.6 | Formerly Neo Solar Power Corp | No Information Submitted | No Information Submitted | Monocrystalline | Mono-c-Si | 1.9404 | 72 | 1 | N | 9.84 | 47.67 | 9.27 | 39.38 | 45.92 | -0.497 | 0.077 | -0.367 | -0.006 | -0.493 | 1.8718 | 38.6 | 7.4612 | 35.5054 | Rack | Flat Plate | 0.992 | 1.956 | 1 | 0.19795 |  | 2019-11-15
United Renewable Energy Co., Ltd. | D6M365E4AME | 365 W Monocrystalline Module | UL 1703 | 365 | 327.6 | Formerly Neo Solar Power Corp | No Information Submitted | No Information Submitted | Monocrystalline | Mono-c-Si | 1.9404 | 72 | 1 | N | 9.84 | 47.67 | 9.27 | 39.38 | 45.92 | -0.497 | 0.077 | -0.367 | -0.006 | -0.493 | 1.8718 | 38.6 | 7.4612 | 35.5054 | Rack | Flat Plate | 0.992 | 1.956 | 1 | 0.19795 |  | 2019-11-15
United Renewable Energy Co., Ltd. | D6M365H4A | 72 cell Mono PV Module | UL 1703 | 365 | 334.8 | Formerly Neo Solar Power Corp | No Information Submitted | No Information Submitted | Monocrystalline | Mono-c-Si | 1.92 | 72 |  | N | 9.84 | 47.67 | 9.27 | 39.38 | 45.18 | -0.417 | 0.063 | -0.317 | 0.006 | -0.427 | 1.82 | 37.55 | 7.34 | 35.63 | [6 empty] | 2018-01-16 | 2019-11-15
United Renewable Energy Co., Ltd. | D7K365H8A | 365 W, 144 half cell monocrystalline module, white backsheet, 1500V max system Vdc | UL 1703 | 365 | 341.5 |  | No Information Submitted | No Information Submitted | Monocrystalline | Mono-c-Si | 1.98 | 72 | 2 | N | 10.02 | 47.59 | 9.44 | 38.68 | 42.71 | -0.367 | 0.107 | -0.32 | -0.02 | -0.433 | 1.8019 | 36.0194 | 7.4011 | 34.4494 | [6 empty] | 2019-02-01 | 2019-11-15
United Renewable Energy Co., Ltd. | F6K365H4A | 365 W, 72 cell Monocrystalline module, white backsheet, 1500V max system Vdc | UL 1703 | 365 | 333.2 |  | No Information Submitted | No Information Submitted | Monocrystalline | Mono-c-Si | 1.94 | 72 |  | N | 9.83 | 47.9 | 9.26 | 39.5 | 47.8 | -0.388 | 0.0702 | -0.3007 |  |  | 1.8389 | 38.8345 | 7.3022 | 36.4002 | [6 empty] | 2019-08-01
United Renewable Energy Co., Ltd. | F6K365H4F | 365 W, 72 cell monocrystalline module, white backsheet, white frame, 1500V max system Vdc | UL 61730 | 365 | 334.9 |  | No Information Submitted | No Information Submitted | Monocrystalline | Mono-c-Si | 1.92 | 72 | 1 | N | 9.75 | 47.85 | 9.34 | 39.1 | 45.3 | -0.414 | 0.064 | -0.321 |  |  | 1.77 | 39.03 | 7.35 | 36.4 | [6 empty] | 2020-07-01
United Renewable Energy Co., Ltd. | F6L365L4A | 365 W, 72 cell double glass bifacial monocrystalline module, black frame, 1500V max system Vdc | UL 61730 | 365 | 342.3 |  | No Information Submitted | No Information Submitted | Monocrystalline | Mono-c-Si | 1.992 | 72 | 1 | N | 9.72 | 47.9 | 9.25 | 39.5 | 42.3 | -0.3614 | 0.0388 | -0.2696 |  |  | 1.822 | 38.352 | 7.337 | 37.129 | [6 empty] | 2019-12-11
United Renewable Energy Co., Ltd. | F6L365L4G | 365 W, 72 cell double glass bifacial monocrystalline module, white or black frame, 1500V max system Vdc | UL 61730 | 365 | 340.6 |  | No Information Submitted | No Information Submitted | Monocrystalline | Mono-c-Si | 1.99 | 72 | 1 | N | 9.72 | 47.9 | 9.25 | 39.5 | 43.8 | -0.3584 | 0.0326 | -0.2661 |  |  | 1.8726 | 38.5209 | 7.4738 | 36.3548 | [6 empty] | 2020-11-12
United Renewable Energy Co., Ltd. | F6M365E7G | 365 W, 120 half-cut cell monocrystalline module, white backsheet, silver frame, 1000V max system Vdc | UL 61730 | 365 | 338.6 |  | No Information Submitted | No Information Submitted | Monocrystalline | Mono-c-Si | 1.83 | 60 | 2 | N | 11.43 | 40.7 | 10.68 | 34.2 | 45.16 | -0.3706 | 0.0563 | -0.2887 |  |  | 2.134 | 33.5929 | 8.4343 | 32.1763 | [6 empty] | 2021-10-21
United Renewable Energy Co., Ltd. | F6M365E7G-BB | 365 W, 120 half-cut cell monocrystalline module, black backsheet and frame, 1000V max system Vdc | UL 61730 | 365 | 338.6 |  | No Information Submitted | No Information Submitted | Monocrystalline | Mono-c-Si | 1.83 | 60 | 2 | N | 11.43 | 40.7 | 10.68 | 34.2 | 45.16 | -0.3706 | 0.0563 | -0.2887 |  |  | 2.134 | 33.5929 | 8.4343 | 32.1763 | [6 empty] | 2021-10-21
United Renewable Energy Co., Ltd. | F6M365E7G-BW | 365 W, 120 half-cut cell monocrystalline module, white backsheet, black frame, 1000V max system Vdc | UL 61730 | 365 | 338.6 |  | No Information Submitted | No Information Submitted | Monocrystalline | Mono-c-Si | 1.83 | 60 | 2 | N | 11.43 | 40.7 | 10.68 | 34.2 | 45.16 | -0.3706 | 0.0563 | -0.2887 |  |  | 2.134 | 33.5929 | 8.4343 | 32.1763 | [6 empty] | 2021-10-21
United Renewable Energy Co., Ltd. | F6M365H4A | 365 W, 72 cell monocrystalline module, white backsheet, white frame, 1000V max system Vdc | UL 61730 | 365 | 339.6 |  | No Information Submitted | No Information Submitted | Monocrystalline | Mono-c-Si | 1.9188 | 72 | 1 | N | 9.75 | 47.9 | 9.27 | 39.4 | 44.5 | -0.3631 | 0.0391 | -0.27 |  |  | 1.831 | 38.703 | 7.341 | 37.27 | [6 empty] | 2019-12-11
United Renewable Energy Co., Ltd. | F6M365H4A-BB | 365 W, 72 cell monocrystalline module, black backsheet, black frame, 1000V max system Vdc | UL 61730 | 365 | 339.6 |  | No Information Submitted | No Information Submitted | Monocrystalline | Mono-c-Si | 1.9188 | 72 | 1 | N | 9.75 | 47.9 | 9.27 | 39.4 | 44.5 | -0.3631 | 0.0391 | -0.27 |  |  | 1.831 | 38.703 | 7.341 | 37.27 | [6 empty] | 2019-12-11
United Renewable Energy Co., Ltd. | F6M365H4A-BW | 365 W, 72 cell monocrystalline module, white backsheet, black frame, 1000V max system Vdc | UL 61730 | 365 | 339.6 |  | No Information Submitted | No Information Submitted | Monocrystalline | Mono-c-Si | 1.9188 | 72 | 1 | N | 9.75 | 47.9 | 9.27 | 39.4 | 44.5 | -0.3631 | 0.0391 | -0.27 |  |  | 1.831 | 38.703 | 7.341 | 37.27 | [6 empty] | 2019-12-11
United Renewable Energy Co., Ltd. | F6M365H4G | 365 W, 72 cell monocrystalline module, white backsheet, white frame, 1000V max system Vdc | UL 61730 | 365 | 339.6 |  | No Information Submitted | No Information Submitted | Monocrystalline | Mono-c-Si | 1.9188 | 72 | 1 | N | 9.75 | 47.9 | 9.27 | 39.4 | 44.5 | -0.3631 | 0.0391 | -0.27 |  |  | 1.831 | 38.703 | 7.341 | 37.27 | [6 empty] | 2020-11-12
United Renewable Energy Co., Ltd. | F6M365H4G-BB | 365 W, 72 cell monocrystalline module, black backsheet, black frame, 1000V max system Vdc | UL 61730 | 365 | 339.6 |  | No Information Submitted | No Information Submitted | Monocrystalline | Mono-c-Si | 1.9188 | 72 | 1 | N | 9.75 | 47.9 | 9.27 | 39.4 | 44.5 | -0.3631 | 0.0391 | -0.27 |  |  | 1.831 | 38.703 | 7.341 | 37.27 | [6 empty] | 2020-11-12
United Renewable Energy Co., Ltd. | F6M365H4G-BW | 365 W, 72 cell monocrystalline module, white backsheet, black frame, 1000V max system Vdc | UL 61730 | 365 | 339.6 |  | No Information Submitted | No Information Submitted | Monocrystalline | Mono-c-Si | 1.9188 | 72 | 1 | N | 9.75 | 47.9 | 9.27 | 39.4 | 44.5 | -0.3631 | 0.0391 | -0.27 |  |  | 1.831 | 38.703 | 7.341 | 37.27 | [6 empty] | 2020-11-12
United Renewable Energy Co., Ltd. | FAK365E7G | 365 W, 120 half-cut cell monocrystalline module, white backsheet and frame, 1500V max system Vdc | UL 61730 | 365 | 338.3 |  | No Information Submitted | No Information Submitted | Monocrystalline | Mono-c-Si | 1.83 | 60 | 2 | N | 11.43 | 40.7 | 10.68 | 34.2 | 45.79 | -0.3634 | 0.0469 | -0.2805 |  |  | 2.2353 | 33.4822 | 8.7117 | 32.0774 | [6 empty] | 2021-06-21
United Renewable Energy Co., Ltd. | FAK365E7G-BW | 365 W, 120 half-cut cell monocrystalline module, white backsheet, black frame, 1500V max system Vdc | UL 61730 | 365 | 338.3 |  | No Information Submitted | No Information Submitted | Monocrystalline | Mono-c-Si | 1.83 | 60 | 2 | N | 11.43 | 40.7 | 10.68 | 34.2 | 45.79 | -0.3634 | 0.0469 | -0.2805 |  |  | 2.2353 | 33.4822 | 8.7117 | 32.0774 | [6 empty] | 2021-06-21
United Renewable Energy Co., Ltd. | FAM365E7G | 365 W, 120 half-cut cell monocrystalline module, white backsheet, silver frame, 1000V max system Vdc | UL 61730 | 365 | 338.6 |  | No Information Submitted | No Information Submitted | Monocrystalline | Mono-c-Si | 1.8298 | 60 | 2 | N | 11.43 | 40.7 | 10.68 | 34.2 | 45.16 | -0.3706 | 0.0563 | -0.2887 |  |  | 2.134 | 33.5929 | 8.4343 | 32.1763 | [6 empty] | 2021-06-21
United Renewable Energy Co., Ltd. | FAM365E7G-BB | 365 W, 120 half-cut cell monocrystalline module, black backsheet and frame, 1000V max system Vdc | UL 61730 | 365 | 338.6 |  | No Information Submitted | No Information Submitted | Monocrystalline | Mono-c-Si | 1.8298 | 60 | 2 | N | 11.43 | 40.7 | 10.68 | 34.2 | 45.16 | -0.3706 | 0.0563 | -0.2887 |  |  | 2.134 | 33.5929 | 8.4343 | 32.1763 | [6 empty] | 2021-06-21
United Renewable Energy Co., Ltd. | FAM365E7G-BW | 365 W, 120 half-cut cell monocrystalline module, white backsheet, black frame, 1000V max system Vdc | UL 61730 | 365 | 338.6 |  | No Information Submitted | No Information Submitted | Monocrystalline | Mono-c-Si | 1.8298 | 60 | 2 | N | 11.43 | 40.7 | 10.68 | 34.2 | 45.16 | -0.3706 | 0.0563 | -0.2887 |  |  | 2.134 | 33.5929 | 8.4343 | 32.1763 | [6 empty] | 2021-06-21
United Renewable Energy Co., Ltd. | D6L370L4A | 370 W, 72 cell double glass bifacial monocrystalline module, 1500V max system Vdc | UL 1703 | 370 | 343.2 |  | No Information Submitted | No Information Submitted | Monocrystalline | Mono-c-Si | 1.99 | 72 | 1 | N | 10.06 | 47.46 | 9.56 | 38.72 | 42.535 | -0.4167 | 0.073 | -0.3133 | 0.0197 | -0.4267 | 1.821 | 38.0227 | 7.363 | 35.5523 | [6 empty] | 2019-03-15 | 2019-11-15
United Renewable Energy Co., Ltd. | D6L370L4A-P | 370 W, 72 cell double glass monocrystalline module, 1500V max system Vdc | UL 1703 | 370 | 344.5 |  | No Information Submitted | No Information Submitted | Monocrystalline | Mono-c-Si | 1.99 | 72 | 1 | N | 10.06 | 47.46 | 9.56 | 38.72 | 41.08 | -0.4333 | 0.07 | -0.2333 | 0.0047 | -0.44 | 1.7616 | 38.6005 | 7.1651 | 36.648 | [6 empty] | 2019-03-15 | 2019-11-15
United Renewable Energy Co., Ltd. | D6M370E4A | 370 W Monocrystalline Module | UL 1703 | 370 | 332.2 | Formerly Neo Solar Power Corp | No Information Submitted | No Information Submitted | Monocrystalline | Mono-c-Si | 1.9404 | 72 | 1 | N | 9.89 | 47.81 | 9.41 | 39.4 | 45.92 | -0.497 | 0.077 | -0.367 | -0.006 | -0.493 | 1.9001 | 38.6196 | 7.5739 | 35.5234 | Rack | Flat Plate | 0.992 | 1.956 | 1 | 0.19832 |  | 2019-11-15
United Renewable Energy Co., Ltd. | D6M370E4AME | 370 W Monocrystalline Module | UL 1703 | 370 | 332.2 | Formerly Neo Solar Power Corp | No Information Submitted | No Information Submitted | Monocrystalline | Mono-c-Si | 1.9404 | 72 | 1 | N | 9.89 | 47.81 | 9.41 | 39.4 | 45.92 | -0.497 | 0.077 | -0.367 | -0.006 | -0.493 | 1.9001 | 38.6196 | 7.5739 | 35.5234 | Rack | Flat Plate | 0.992 | 1.956 | 1 | 0.19832 |  | 2019-11-15
United Renewable Energy Co., Ltd. | D6M370H4A | 72 cell Mono PV Module | UL 1703 | 370 | 339.5 | Formerly Neo Solar Power Corp | No Information Submitted | No Information Submitted | Monocrystalline | Mono-c-Si | 1.92 | 72 |  | N | 9.89 | 47.81 | 9.41 | 39.4 | 45.18 | -0.417 | 0.063 | -0.317 | 0.006 | -0.427 | 1.82 | 37.55 | 7.34 | 35.63 | [6 empty] | 2018-01-16 | 2019-11-15
United Renewable Energy Co., Ltd. | D7K370H8A | 370 W, 144 half cell monocrystalline module, white backsheet, 1500V max system Vdc | UL 1703 | 370 | 346.2 |  | No Information Submitted | No Information Submitted | Monocrystalline | Mono-c-Si | 1.98 | 72 | 2 | N | 10.05 | 47.77 | 9.48 | 39.02 | 42.71 | -0.367 | 0.107 | -0.32 | -0.02 | -0.433 | 1.8096 | 36.336 | 7.4325 | 34.7522 | [6 empty] | 2019-02-01 | 2019-11-15
United Renewable Energy Co., Ltd. | F6K370H4A | 370 W, 72 cell Monocrystalline module, white backsheet, 1500V max system Vdc | UL 1703 | 370 | 337.9 |  | No Information Submitted | No Information Submitted | Monocrystalline | Mono-c-Si | 1.94 | 72 |  | N | 9.9 | 48.1 | 9.3 | 39.9 | 47.8 | -0.388 | 0.0702 | -0.3007 |  |  | 1.8468 | 39.2278 | 7.3337 | 36.7688 | [6 empty] | 2019-08-01
United Renewable Energy Co., Ltd. | F6K370H4A-BW | 370 W, 72 cell monocrystalline module, white backsheet, black frame, 1500V max system Vdc | UL 61730 | 370 | 342.6 |  | No Information Submitted | No Information Submitted | Monocrystalline | Mono-c-Si | 1.9188 | 72 | 1 | N | 9.83 | 48.1 | 9.35 | 39.6 | 45.8 | -0.3646 | 0.0335 | -0.2703 |  |  | 1.8502 | 38.8498 | 7.3898 | 37.1325 | [6 empty] | 2019-12-11
United Renewable Energy Co., Ltd. | F6K370H4F | 370 W, 72 cell monocrystalline module, white backsheet, white frame, 1500V max system Vdc | UL 61730 | 370 | 339.6 |  | No Information Submitted | No Information Submitted | Monocrystalline | Mono-c-Si | 1.92 | 72 | 1 | N | 9.8 | 48.05 | 9.42 | 39.3 | 45.3 | -0.414 | 0.064 | -0.321 |  |  | 1.79 | 39.23 | 7.41 | 36.6 | [6 empty] | 2020-07-01
United Renewable Energy Co., Ltd. | F6K370H4G | 370 W, 72 cell monocrystalline module, white backsheet, white frame, 1500V max system Vdc | UL 61730 | 370 | 342.6 |  | No Information Submitted | No Information Submitted | Monocrystalline | Mono-c-Si | 1.9188 | 72 | 1 | N | 9.83 | 48.1 | 9.35 | 39.6 | 45.8 | -0.3646 | 0.0335 | -0.2703 |  |  | 1.8502 | 38.8498 | 7.3898 | 37.1325 | [6 empty] | 2020-11-12
United Renewable Energy Co., Ltd. | F6K370H4G-BW | 370 W, 72 cell monocrystalline module, white backsheet, black frame, 1500V max system Vdc | UL 61730 | 370 | 342.6 |  | No Information Submitted | No Information Submitted | Monocrystalline | Mono-c-Si | 1.9188 | 72 | 1 | N | 9.83 | 48.1 | 9.35 | 39.6 | 45.8 | -0.3646 | 0.0335 | -0.2703 |  |  | 1.8502 | 38.8498 | 7.3898 | 37.1325 | [6 empty] | 2020-11-12
United Renewable Energy Co., Ltd. | F6L370L4A | 370 W, 72 cell double glass bifacial monocrystalline module, black frame, 1500V max system Vdc | UL 61730 | 370 | 347.1 |  | No Information Submitted | No Information Submitted | Monocrystalline | Mono-c-Si | 1.992 | 72 | 1 | N | 9.79 | 48.2 | 9.32 | 39.7 | 42.3 | -0.3614 | 0.0388 | -0.2696 |  |  | 1.8358 | 38.5462 | 7.3925 | 37.317 | [6 empty] | 2019-12-11
United Renewable Energy Co., Ltd. | F6L370L4G | 370 W, 72 cell double glass bifacial monocrystalline module, white or black frame, 1500V max system Vdc | UL 61730 | 370 | 345.3 |  | No Information Submitted | No Information Submitted | Monocrystalline | Mono-c-Si | 1.99 | 72 | 1 | N | 9.79 | 48.2 | 9.32 | 39.7 | 43.8 | -0.3584 | 0.0326 | -0.2661 |  |  | 1.8868 | 38.716 | 7.5304 | 36.5389 | [6 empty] | 2020-11-12
United Renewable Energy Co., Ltd. | F6M370E7G | 370 W, 120 half-cut cell monocrystalline module, white backsheet, silver frame, 1000V max system Vdc | UL 61730 | 370 | 343.4 |  | No Information Submitted | No Information Submitted | Monocrystalline | Mono-c-Si | 1.83 | 60 | 2 | N | 11.52 | 40.9 | 10.76 | 34.4 | 45.16 | -0.3706 | 0.0563 | -0.2887 |  |  | 2.15 | 33.7893 | 8.4974 | 32.3645 | [6 empty] | 2021-10-21
United Renewable Energy Co., Ltd. | F6M370E7G-BB | 370 W, 120 half-cut cell monocrystalline module, black backsheet and frame, 1000V max system Vdc | UL 61730 | 370 | 343.4 |  | No Information Submitted | No Information Submitted | Monocrystalline | Mono-c-Si | 1.83 | 60 | 2 | N | 11.52 | 40.9 | 10.76 | 34.4 | 45.16 | -0.3706 | 0.0563 | -0.2887 |  |  | 2.15 | 33.7893 | 8.4974 | 32.3645 | [6 empty] | 2021-10-21
United Renewable Energy Co., Ltd. | F6M370E7G-BW | 370 W, 120 half-cut cell monocrystalline module, white backsheet, black frame, 1000V max system Vdc | UL 61730 | 370 | 343.4 |  | No Information Submitted | No Information Submitted | Monocrystalline | Mono-c-Si | 1.83 | 60 | 2 | N | 11.52 | 40.9 | 10.76 | 34.4 | 45.16 | -0.3706 | 0.0563 | -0.2887 |  |  | 2.15 | 33.7893 | 8.4974 | 32.3645 | [6 empty] | 2021-10-21
United Renewable Energy Co., Ltd. | F6M370H4A | 370 W, 72 cell monocrystalline module, white backsheet, white frame, 1000V max system Vdc | UL 61730 | 370 | 344.4 |  | No Information Submitted | No Information Submitted | Monocrystalline | Mono-c-Si | 1.9188 | 72 | 1 | N | 9.83 | 48.1 | 9.35 | 39.6 | 44.5 | -0.3631 | 0.0391 | -0.27 |  |  | 1.8468 | 38.8995 | 7.4044 | 37.4592 | [6 empty] | 2019-12-11
United Renewable Energy Co., Ltd. | F6M370H4A-BB | 370 W, 72 cell monocrystalline module, black backsheet, black frame, 1000V max system Vdc | UL 61730 | 370 | 344.4 |  | No Information Submitted | No Information Submitted | Monocrystalline | Mono-c-Si | 1.9188 | 72 | 1 | N | 9.83 | 48.1 | 9.35 | 39.6 | 44.5 | -0.3631 | 0.0391 | -0.27 |  |  | 1.8468 | 38.8995 | 7.4044 | 37.4592 | [6 empty] | 2019-12-11
United Renewable Energy Co., Ltd. | F6M370H4A-BW | 370 W, 72 cell monocrystalline module, white backsheet, black frame, 1000V max system Vdc | UL 61730 | 370 | 344.4 |  | No Information Submitted | No Information Submitted | Monocrystalline | Mono-c-Si | 1.9188 | 72 | 1 | N | 9.83 | 48.1 | 9.35 | 39.6 | 44.5 | -0.3631 | 0.0391 | -0.27 |  |  | 1.8468 | 38.8995 | 7.4044 | 37.4592 | [6 empty] | 2019-12-11
United Renewable Energy Co., Ltd. | F6M370H4G | 370 W, 72 cell monocrystalline module, white backsheet, white frame, 1000V max system Vdc | UL 61730 | 370 | 344.4 |  | No Information Submitted | No Information Submitted | Monocrystalline | Mono-c-Si | 1.9188 | 72 | 1 | N | 9.83 | 48.1 | 9.35 | 39.6 | 44.5 | -0.3631 | 0.0391 | -0.27 |  |  | 1.8468 | 38.8995 | 7.4044 | 37.4592 | [6 empty] | 2020-11-12
United Renewable Energy Co., Ltd. | F6M370H4G-BB | 370 W, 72 cell monocrystalline module, black backsheet, black frame, 1000V max system Vdc | UL 61730 | 370 | 344.4 |  | No Information Submitted | No Information Submitted | Monocrystalline | Mono-c-Si | 1.9188 | 72 | 1 | N | 9.83 | 48.1 | 9.35 | 39.6 | 44.5 | -0.3631 | 0.0391 | -0.27 |  |  | 1.8468 | 38.8995 | 7.4044 | 37.4592 | [6 empty] | 2020-11-12
United Renewable Energy Co., Ltd. | F6M370H4G-BW | 370 W, 72 cell monocrystalline module, white backsheet, black frame, 1000V max system Vdc | UL 61730 | 370 | 344.4 |  | No Information Submitted | No Information Submitted | Monocrystalline | Mono-c-Si | 1.9188 | 72 | 1 | N | 9.83 | 48.1 | 9.35 | 39.6 | 44.5 | -0.3631 | 0.0391 | -0.27 |  |  | 1.8468 | 38.8995 | 7.4044 | 37.4592 | [6 empty] | 2020-11-12
United Renewable Energy Co., Ltd. | FAK370E7G | 370 W, 120 half-cut cell monocrystalline module, white backsheet and frame, 1500V max system Vdc | UL 61730 | 370 | 343.1 |  | No Information Submitted | No Information Submitted | Monocrystalline | Mono-c-Si | 1.83 | 60 | 2 | N | 11.52 | 40.9 | 10.76 | 34.4 | 45.79 | -0.3634 | 0.0469 | -0.2805 |  |  | 2.252 | 33.678 | 8.777 | 32.265 | [6 empty] | 2021-06-21
United Renewable Energy Co., Ltd. | FAK370E7G-BW | 370 W, 120 half-cut cell monocrystalline module, white backsheet, black frame, 1500V max system Vdc | UL 61730 | 370 | 343.1 |  | No Information Submitted | No Information Submitted | Monocrystalline | Mono-c-Si | 1.83 | 60 | 2 | N | 11.52 | 40.9 | 10.76 | 34.4 | 45.79 | -0.3634 | 0.0469 | -0.2805 |  |  | 2.252 | 33.678 | 8.777 | 32.265 | [6 empty] | 2021-06-21
United Renewable Energy Co., Ltd. | FAM370E7G | 370 W, 120 half-cut cell monocrystalline module, white backsheet, silver frame, 1000V max system Vdc | UL 61730 | 370 | 343.4 |  | No Information Submitted | No Information Submitted | Monocrystalline | Mono-c-Si | 1.8298 | 60 | 2 | N | 11.52 | 40.9 | 10.76 | 34.4 | 45.16 | -0.3706 | 0.0563 | -0.2887 |  |  | 2.15 | 33.7893 | 8.4974 | 32.3645 | [6 empty] | 2021-06-21
United Renewable Energy Co., Ltd. | FAM370E7G-BB | 370 W, 120 half-cut cell monocrystalline module, black backsheet and frame, 1000V max system Vdc | UL 61730 | 370 | 343.4 |  | No Information Submitted | No Information Submitted | Monocrystalline | Mono-c-Si | 1.8298 | 60 | 2 | N | 11.52 | 40.9 | 10.76 | 34.4 | 45.16 | -0.3706 | 0.0563 | -0.2887 |  |  | 2.15 | 33.7893 | 8.4974 | 32.3645 | [6 empty] | 2021-06-21
United Renewable Energy Co., Ltd. | FAM370E7G-BW | 370 W, 120 half-cut cell monocrystalline module, white backsheet, black frame, 1000V max system Vdc | UL 61730 | 370 | 343.4 |  | No Information Submitted | No Information Submitted | Monocrystalline | Mono-c-Si | 1.8298 | 60 | 2 | N | 11.52 | 40.9 | 10.76 | 34.4 | 45.16 | -0.3706 | 0.0563 | -0.2887 |  |  | 2.15 | 33.7893 | 8.4974 | 32.3645 | [6 empty] | 2021-06-21
United Renewable Energy Co., Ltd. | D6L375L4A | 375 W, 72 cell double glass bifacial monocrystalline module, 1500V max system Vdc | UL 1703 | 375 | 348 |  | No Information Submitted | No Information Submitted | Monocrystalline | Mono-c-Si | 1.99 | 72 | 1 | N | 10.13 | 47.56 | 9.66 | 38.87 | 42.535 | -0.4167 | 0.073 | -0.3133 | 0.0197 | -0.4267 | 1.84 | 38.17 | 7.44 | 35.69 | [6 empty] | 2019-03-15 | 2019-11-15
United Renewable Energy Co., Ltd. | D6L375L4A-P | 375 W, 72 cell double glass monocrystalline module, 1500V max system Vdc | UL 1703 | 375 | 349.3 |  | No Information Submitted | No Information Submitted | Monocrystalline | Mono-c-Si | 1.99 | 72 | 1 | N | 10.13 | 47.56 | 9.66 | 38.87 | 41.08 | -0.4333 | 0.07 | -0.2333 | 0.0047 | -0.44 | 1.78 | 38.75 | 7.24 | 36.79 | [6 empty] | 2019-03-15 | 2019-11-15
United Renewable Energy Co., Ltd. | D6M375E4A | 375 W Monocrystalline Module | UL 1703 | 375 | 336.9 | Formerly Neo Solar Power Corp | No Information Submitted | No Information Submitted | Monocrystalline | Mono-c-Si | 1.9404 | 72 | 1 | N | 9.95 | 47.93 | 9.51 | 39.45 | 45.92 | -0.497 | 0.077 | -0.367 | -0.006 | -0.493 | 1.9203 | 38.6686 | 7.6544 | 35.5685 | Rack | Flat Plate | 0.992 | 1.956 | 1 | 0.19801 |  | 2019-11-15
United Renewable Energy Co., Ltd. | D6M375E4AME | 375 W Monocrystalline Module | UL 1703 | 375 | 336.9 | Formerly Neo Solar Power Corp | No Information Submitted | No Information Submitted | Monocrystalline | Mono-c-Si | 1.9404 | 72 | 1 | N | 9.95 | 47.93 | 9.51 | 39.45 | 45.92 | -0.497 | 0.077 | -0.367 | -0.006 | -0.493 | 1.9203 | 38.6686 | 7.6544 | 35.5685 | Rack | Flat Plate | 0.992 | 1.956 | 1 | 0.19801 |  | 2019-11-15
United Renewable Energy Co., Ltd. | D6M375H4A | 72 cell Mono PV Module | UL 1703 | 375 | 344.3 | Formerly Neo Solar Power Corp | No Information Submitted | No Information Submitted | Monocrystalline | Mono-c-Si | 1.92 | 72 |  | N | 9.95 | 47.93 | 9.51 | 39.45 | 45.18 | -0.417 | 0.063 | -0.317 | 0.006 | -0.427 | 1.82 | 37.55 | 7.34 | 35.63 | [6 empty] | 2018-01-16 | 2019-11-15
United Renewable Energy Co., Ltd. | D7K375H8A | 375 W, 144 half cell monocrystalline module, white backsheet, 1500V max system Vdc | UL 1703 | 375 | 351 |  | No Information Submitted | No Information Submitted | Monocrystalline | Mono-c-Si | 1.98 | 72 | 2 | N | 10.08 | 47.96 | 9.53 | 39.37 | 42.71 | -0.367 | 0.107 | -0.32 | -0.02 | -0.433 | 1.8191 | 36.6619 | 7.4717 | 35.0639 | [6 empty] | 2019-02-01 | 2019-11-15
United Renewable Energy Co., Ltd. | F6K375H4A | 375 W, 72 cell monocrystalline module, white backsheet, white frame, 1500V max system Vdc | UL 61730 | 375 | 347.3 |  | No Information Submitted | No Information Submitted | Monocrystalline | Mono-c-Si | 1.9188 | 72 | 1 | N | 9.92 | 48.3 | 9.43 | 39.8 | 45.8 | -0.3646 | 0.0335 | -0.2703 |  |  | 1.866 | 39.046 | 7.453 | 37.32 | [6 empty] | 2019-11-15 | 2019-12-11
United Renewable Energy Co., Ltd. | F6K375H4A-BW | 375 W, 72 cell monocrystalline module, white backsheet, black frame, 1500V max system Vdc | UL 61730 | 375 | 347.3 |  | No Information Submitted | No Information Submitted | Monocrystalline | Mono-c-Si | 1.9188 | 72 | 1 | N | 9.92 | 48.3 | 9.43 | 39.8 | 45.8 | -0.3646 | 0.0335 | -0.2703 |  |  | 1.866 | 39.046 | 7.453 | 37.32 | [6 empty] | 2019-12-11
United Renewable Energy Co., Ltd. | F6K375H4F | 375 W, 72 cell monocrystalline module, white backsheet, white frame, 1500V max system Vdc | UL 61730 | 375 | 348.2 |  | No Information Submitted | No Information Submitted | Monocrystalline | Mono-c-Si | 1.92 | 72 | 1 | N | 9.85 | 48.25 | 9.5 | 39.5 | 44.8 | -0.371 | 0.08 | -0.297 |  |  | 1.79 | 39.75 | 7.42 | 37 | [6 empty] | 2020-07-01
United Renewable Energy Co., Ltd. | F6K375H4G | 375 W, 72 cell monocrystalline module, white backsheet, white frame, 1500V max system Vdc | UL 61730 | 375 | 347.3 |  | No Information Submitted | No Information Submitted | Monocrystalline | Mono-c-Si | 1.9188 | 72 | 1 | N | 9.92 | 48.3 | 9.43 | 39.8 | 45.8 | -0.3646 | 0.0335 | -0.2703 |  |  | 1.866 | 39.046 | 7.453 | 37.32 | [6 empty] | 2020-11-12
United Renewable Energy Co., Ltd. | F6K375H4G-BW | 375 W, 72 cell monocrystalline module, white backsheet, black frame, 1500V max system Vdc | UL 61730 | 375 | 347.3 |  | No Information Submitted | No Information Submitted | Monocrystalline | Mono-c-Si | 1.9188 | 72 | 1 | N | 9.92 | 48.3 | 9.43 | 39.8 | 45.8 | -0.3646 | 0.0335 | -0.2703 |  |  | 1.866 | 39.046 | 7.453 | 37.32 | [6 empty] | 2020-11-12
United Renewable Energy Co., Ltd. | F6L375L4A | 375 W, 72 cell double glass bifacial monocrystalline module, black frame, 1500V max system Vdc | UL 61730 | 375 | 351.9 |  | No Information Submitted | No Information Submitted | Monocrystalline | Mono-c-Si | 1.992 | 72 | 1 | N | 9.85 | 48.5 | 9.4 | 39.9 | 42.3 | -0.3614 | 0.0388 | -0.2696 |  |  | 1.8515 | 38.7404 | 7.456 | 37.505 | [6 empty] | 2019-12-11
United Renewable Energy Co., Ltd. | F6L375L4G | 375 W, 72 cell double glass bifacial monocrystalline module, white or black frame, 1500V max system Vdc | UL 61730 | 375 | 350.1 |  | No Information Submitted | No Information Submitted | Monocrystalline | Mono-c-Si | 1.99 | 72 | 1 | N | 9.85 | 48.5 | 9.4 | 39.9 | 43.8 | -0.3584 | 0.0326 | -0.2661 |  |  | 1.903 | 38.911 | 7.595 | 36.723 | [6 empty] | 2020-11-12
United Renewable Energy Co., Ltd. | F6M375H4A | 375 W, 72 cell monocrystalline module, white backsheet, white frame, 1000V max system Vdc | UL 61730 | 375 | 349.2 |  | No Information Submitted | No Information Submitted | Monocrystalline | Mono-c-Si | 1.9188 | 72 | 1 | N | 9.92 | 48.3 | 9.43 | 39.8 | 44.5 | -0.3631 | 0.0391 | -0.27 |  |  | 1.8626 | 39.0959 | 7.4677 | 37.6484 | [6 empty] | 2019-12-11
United Renewable Energy Co., Ltd. | F6M375H4A-BB | 375 W, 72 cell monocrystalline module, black backsheet, black frame, 1000V max system Vdc | UL 61730 | 375 | 349.2 |  | No Information Submitted | No Information Submitted | Monocrystalline | Mono-c-Si | 1.9188 | 72 | 1 | N | 9.92 | 48.3 | 9.43 | 39.8 | 44.5 | -0.3631 | 0.0391 | -0.27 |  |  | 1.8626 | 39.0959 | 7.4677 | 37.6484 | [6 empty] | 2019-12-11
United Renewable Energy Co., Ltd. | F6M375H4A-BW | 375 W, 72 cell monocrystalline module, white backsheet, black frame, 1000V max system Vdc | UL 61730 | 375 | 349.2 |  | No Information Submitted | No Information Submitted | Monocrystalline | Mono-c-Si | 1.9188 | 72 | 1 | N | 9.92 | 48.3 | 9.43 | 39.8 | 44.5 | -0.3631 | 0.0391 | -0.27 |  |  | 1.8626 | 39.0959 | 7.4677 | 37.6484 | [6 empty] | 2019-12-11
United Renewable Energy Co., Ltd. | F6M375H4G | 375 W, 72 cell monocrystalline module, white backsheet, white frame, 1000V max system Vdc | UL 61730 | 375 | 349.2 |  | No Information Submitted | No Information Submitted | Monocrystalline | Mono-c-Si | 1.9188 | 72 | 1 | N | 9.92 | 48.3 | 9.43 | 39.8 | 44.5 | -0.3631 | 0.0391 | -0.27 |  |  | 1.8626 | 39.0959 | 7.4677 | 37.6484 | [6 empty] | 2020-11-12
United Renewable Energy Co., Ltd. | F6M375H4G-BB | 375 W, 72 cell monocrystalline module, black backsheet, black frame, 1000V max system Vdc | UL 61730 | 375 | 349.2 |  | No Information Submitted | No Information Submitted | Monocrystalline | Mono-c-Si | 1.9188 | 72 | 1 | N | 9.92 | 48.3 | 9.43 | 39.8 | 44.5 | -0.3631 | 0.0391 | -0.27 |  |  | 1.8626 | 39.0959 | 7.4677 | 37.6484 | [6 empty] | 2020-11-12
United Renewable Energy Co., Ltd. | F6M375H4G-BW | 375 W, 72 cell monocrystalline module, white backsheet, black frame, 1000V max system Vdc | UL 61730 | 375 | 349.2 |  | No Information Submitted | No Information Submitted | Monocrystalline | Mono-c-Si | 1.9188 | 72 | 1 | N | 9.92 | 48.3 | 9.43 | 39.8 | 44.5 | -0.3631 | 0.0391 | -0.27 |  |  | 1.8626 | 39.0959 | 7.4677 | 37.6484 | [6 empty] | 2020-11-12
United Renewable Energy Co., Ltd. | F7K375H8G | 375 W, 144 half-cut cell monocrystalline module, white backsheet and frame, 1500V max system Vdc | UL 61730 | 375 | 346.9 |  | No Information Submitted | No Information Submitted | Monocrystalline | Mono-c-Si | 1.99 | 72 | 2 | N | 10 | 47.8 | 9.47 | 39.6 | 44.3 | -0.394 | 0.0352 | -0.259 |  |  | 1.8881 | 37.8116 | 7.4938 | 37.1827 | [6 empty] | 2020-12-21
United Renewable Energy Co., Ltd. | F7K375H8G-BW | 375 W, 144 half-cut cell monocrystalline module, white backsheet, black frame, 1500V max system Vdc | UL 61730 | 375 | 346.9 |  | No Information Submitted | No Information Submitted | Monocrystalline | Mono-c-Si | 1.99 | 72 | 2 | N | 10 | 47.8 | 9.47 | 39.6 | 44.3 | -0.394 | 0.0352 | -0.259 |  |  | 1.8881 | 37.8116 | 7.4938 | 37.1827 | [6 empty] | 2020-11-12
United Renewable Energy Co., Ltd. | F7M375H8G | 375 W, 144 half-cut cell monocrystalline module, white backsheet and frame, 1000V max system Vdc | UL 61730 | 375 | 346.7 |  | No Information Submitted | No Information Submitted | Monocrystalline | Mono-c-Si | 1.99 | 72 | 2 | N | 10 | 47.8 | 9.47 | 39.6 | 44.4 | -0.3948 | 0.0369 | -0.258 |  |  | 1.8483 | 38.8656 | 7.4826 | 37.5555 | [6 empty] | 2020-11-12
United Renewable Energy Co., Ltd. | F7M375H8G-BB | 375 W, 144 half-cut cell monocrystalline module, black backsheet and frame, 1000V max system Vdc | UL 61730 | 375 | 346.7 |  | No Information Submitted | No Information Submitted | Monocrystalline | Mono-c-Si | 1.99 | 72 | 2 | N | 10 | 47.8 | 9.47 | 39.6 | 44.4 | -0.3948 | 0.0369 | -0.258 |  |  | 1.8483 | 38.8656 | 7.4826 | 37.5555 | [6 empty] | 2020-11-12
United Renewable Energy Co., Ltd. | F7M375H8G-BW | 375 W, 144 half-cut cell monocrystalline module, white backsheet, black frame, 1000V max system Vdc | UL 61730 | 375 | 346.7 |  | No Information Submitted | No Information Submitted | Monocrystalline | Mono-c-Si | 1.99 | 72 | 2 | N | 10 | 47.8 | 9.47 | 39.6 | 44.4 | -0.3948 | 0.0369 | -0.258 |  |  | 1.8483 | 38.8656 | 7.4826 | 37.5555 | [6 empty] | 2020-11-12
United Renewable Energy Co., Ltd. | FAK375E7G | 375 W, 120 half-cut cell monocrystalline module, white backsheet and frame, 1500V max system Vdc | UL 61730 | 375 | 347.9 |  | No Information Submitted | No Information Submitted | Monocrystalline | Mono-c-Si | 1.83 | 60 | 2 | N | 11.6 | 41.1 | 10.84 | 34.6 | 45.79 | -0.3634 | 0.0469 | -0.2805 |  |  | 2.2687 | 33.8738 | 8.8423 | 32.4526 | [6 empty] | 2021-06-21
United Renewable Energy Co., Ltd. | FAK375E7G-BW | 375 W, 120 half-cut cell monocrystalline module, white backsheet, black frame, 1500V max system Vdc | UL 61730 | 375 | 347.9 |  | No Information Submitted | No Information Submitted | Monocrystalline | Mono-c-Si | 1.83 | 60 | 2 | N | 11.6 | 41.1 | 10.84 | 34.6 | 45.79 | -0.3634 | 0.0469 | -0.2805 |  |  | 2.2687 | 33.8738 | 8.8423 | 32.4526 | [6 empty] | 2021-06-21
United Renewable Energy Co., Ltd. | D6L380L4A | 380 W, 72 cell double glass bifacial monocrystalline module, 1500V max system Vdc | UL 1703 | 380 | 352.8 |  | No Information Submitted | No Information Submitted | Monocrystalline | Mono-c-Si | 1.99 | 72 | 1 | N | 10.21 | 47.66 | 9.75 | 39.02 | 42.535 | -0.4167 | 0.073 | -0.3133 | 0.0197 | -0.4267 | 1.8571 | 38.3173 | 7.5093 | 35.8277 | [6 empty] | 2019-03-15 | 2019-11-15
United Renewable Energy Co., Ltd. | D6L380L4A-P | 380 W, 72 cell double glass monocrystalline module, 1500V max system Vdc | UL 1703 | 380 | 354 |  | No Information Submitted | No Information Submitted | Monocrystalline | Mono-c-Si | 1.99 | 72 | 1 | N | 10.21 | 47.66 | 9.75 | 39.02 | 41.08 | -0.4333 | 0.07 | -0.2333 | 0.0047 | -0.44 | 1.7966 | 38.8995 | 7.3075 | 36.932 | [6 empty] | 2019-03-15 | 2019-11-15
United Renewable Energy Co., Ltd. | D6M380E4A | 380 W Monocrystalline Module | UL 1703 | 380 | 341.6 | Formerly Neo Solar Power Corp | No Information Submitted | No Information Submitted | Monocrystalline | Mono-c-Si | 1.9404 | 72 | 1 | N | 10.11 | 48.06 | 9.61 | 39.55 | 45.92 | -0.497 | 0.077 | -0.367 | -0.006 | -0.493 | 1.9405 | 38.7666 | 7.7349 | 35.6587 | Rack | Flat Plate | 0.992 | 1.956 | 1 | 0.19796 |  | 2019-11-15
United Renewable Energy Co., Ltd. | D6M380E4AME | 380 W Monocrystalline Module | UL 1703 | 380 | 341.6 | Formerly Neo Solar Power Corp | No Information Submitted | No Information Submitted | Monocrystalline | Mono-c-Si | 1.9404 | 72 | 1 | N | 10.11 | 48.06 | 9.61 | 39.55 | 45.92 | -0.497 | 0.077 | -0.367 | -0.006 | -0.493 | 1.9405 | 38.7666 | 7.7349 | 35.6587 | Rack | Flat Plate | 0.992 | 1.956 | 1 | 0.19796 |  | 2019-11-15
United Renewable Energy Co., Ltd. | D6M380H4A | 72 cell Mono PV Module | UL 1703 | 380 | 349 | Formerly Neo Solar Power Corp | No Information Submitted | No Information Submitted | Monocrystalline | Mono-c-Si | 1.92 | 72 |  | N | 10.11 | 48.06 | 9.61 | 39.55 | 45.18 | -0.417 | 0.063 | -0.317 | 0.006 | -0.427 | 1.82 | 37.55 | 7.34 | 35.63 | [6 empty] | 2018-01-16 | 2019-11-15
United Renewable Energy Co., Ltd. | D7K380H8A | 380 W, 144 half cell monocrystalline module, white backsheet, 1500V max system Vdc | UL 1703 | 380 | 355.8 |  | No Information Submitted | No Information Submitted | Monocrystalline | Mono-c-Si | 1.98 | 72 | 2 | N | 10.1 | 48.15 | 9.57 | 39.71 | 42.71 | -0.367 | 0.107 | -0.32 | -0.02 | -0.433 | 1.8267 | 36.9785 | 7.503 | 35.3667 | [6 empty] | 2019-02-01 | 2019-11-15
United Renewable Energy Co., Ltd. | F1L380O4G | 380 W, 72 cell double glass bifacial monocrystalline module, white or black frame, 1500V max system Vdc | UL 61730 | 380 | 354.9 |  | No Information Submitted | No Information Submitted | Monocrystalline | Mono-c-Si | 1.99 | 72 | 1 | N | 9.94 | 48.8 | 9.46 | 40.2 | 43.8 | -0.3584 | 0.0326 | -0.2661 |  |  | 1.9151 | 39.2036 | 7.6435 | 36.9991 | [6 empty] | 2020-11-12
United Renewable Energy Co., Ltd. | F6K380H4A | 380 W, 72 cell monocrystalline module, white backsheet, white frame, 1500V max system Vdc | UL 61730 | 380 | 352.1 |  | No Information Submitted | No Information Submitted | Monocrystalline | Mono-c-Si | 1.9188 | 72 | 1 | N | 10.01 | 48.5 | 9.51 | 40 | 45.8 | -0.3646 | 0.0335 | -0.2703 |  |  | 1.8818 | 39.2422 | 7.5162 | 37.5075 | [6 empty] | 2019-12-11
United Renewable Energy Co., Ltd. | F6K380H4A-BW | 380 W, 72 cell monocrystalline module, white backsheet, black frame, 1500V max system Vdc | UL 61730 | 380 | 352.1 |  | No Information Submitted | No Information Submitted | Monocrystalline | Mono-c-Si | 1.9188 | 72 | 1 | N | 10.01 | 48.5 | 9.51 | 40 | 45.8 | -0.3646 | 0.0335 | -0.2703 |  |  | 1.8818 | 39.2422 | 7.5162 | 37.5075 | [6 empty] | 2019-12-11
United Renewable Energy Co., Ltd. | F6K380H4F | 380 W, 72 cell monocrystalline module, white backsheet, white frame, 1500V max system Vdc | UL 61730 | 380 | 353 |  | No Information Submitted | No Information Submitted | Monocrystalline | Mono-c-Si | 1.92 | 72 | 1 | N | 9.9 | 48.45 | 9.58 | 39.7 | 44.8 | -0.371 | 0.08 | -0.297 |  |  | 1.8 | 39.95 | 7.48 | 37.2 | [6 empty] | 2020-07-01
United Renewable Energy Co., Ltd. | F6K380H4G | 380 W, 72 cell monocrystalline module, white backsheet, white frame, 1500V max system Vdc | UL 61730 | 380 | 352.1 |  | No Information Submitted | No Information Submitted | Monocrystalline | Mono-c-Si | 1.9188 | 72 | 1 | N | 10.01 | 48.5 | 9.51 | 40 | 45.8 | -0.3646 | 0.0335 | -0.2703 |  |  | 1.8818 | 39.2422 | 7.5162 | 37.5075 | [6 empty] | 2020-11-12
United Renewable Energy Co., Ltd. | F6K380H4G-BW | 380 W, 72 cell monocrystalline module, white backsheet, black frame, 1500V max system Vdc | UL 61730 | 380 | 352.1 |  | No Information Submitted | No Information Submitted | Monocrystalline | Mono-c-Si | 1.9188 | 72 | 1 | N | 10.01 | 48.5 | 9.51 | 40 | 45.8 | -0.3646 | 0.0335 | -0.2703 |  |  | 1.8818 | 39.2422 | 7.5162 | 37.5075 | [6 empty] | 2020-11-12
United Renewable Energy Co., Ltd. | F6M380H4A | 380 W, 72 cell monocrystalline module, white backsheet, white frame, 1000V max system Vdc | UL 61730 | 380 | 353.9 |  | No Information Submitted | No Information Submitted | Monocrystalline | Mono-c-Si | 1.9188 | 72 | 1 | N | 10.01 | 48.5 | 9.51 | 40 | 44.5 | -0.3631 | 0.0391 | -0.27 |  |  | 1.8784 | 39.2924 | 7.5311 | 37.8376 | [6 empty] | 2019-12-11
United Renewable Energy Co., Ltd. | F6M380H4A-BB | 380 W, 72 cell monocrystalline module, black backsheet, black frame, 1000V max system Vdc | UL 61730 | 380 | 353.9 |  | No Information Submitted | No Information Submitted | Monocrystalline | Mono-c-Si | 1.9188 | 72 | 1 | N | 10.01 | 48.5 | 9.51 | 40 | 44.5 | -0.3631 | 0.0391 | -0.27 |  |  | 1.8784 | 39.2924 | 7.5311 | 37.8376 | [6 empty] | 2019-12-11
United Renewable Energy Co., Ltd. | F6M380H4A-BW | 380 W, 72 cell monocrystalline module, white backsheet, black frame, 1000V max system Vdc | UL 61730 | 380 | 353.9 |  | No Information Submitted | No Information Submitted | Monocrystalline | Mono-c-Si | 1.9188 | 72 | 1 | N | 10.01 | 48.5 | 9.51 | 40 | 44.5 | -0.3631 | 0.0391 | -0.27 |  |  | 1.8784 | 39.2924 | 7.5311 | 37.8376 | [6 empty] | 2019-12-11
United Renewable Energy Co., Ltd. | F6M380H4G | 380 W, 72 cell monocrystalline module, white backsheet, white frame, 1000V max system Vdc | UL 61730 | 380 | 349.5 |  | No Information Submitted | No Information Submitted | Monocrystalline | Mono-c-Si | 1.9681 | 72 | 1 | N | 10.01 | 48.5 | 9.51 | 40 | 47.8 | -0.3598 | 0.0402 | -0.2679 |  |  | 1.893 | 39.062 | 7.63 | 36.932 | [6 empty] | 2020-11-12
United Renewable Energy Co., Ltd. | F6M380H4G-BB | 380 W, 72 cell monocrystalline module, black backsheet, black frame, 1000V max system Vdc | UL 61730 | 380 | 349.5 |  | No Information Submitted | No Information Submitted | Monocrystalline | Mono-c-Si | 1.9681 | 72 | 1 | N | 10.01 | 48.5 | 9.51 | 40 | 47.8 | -0.3598 | 0.0402 | -0.2679 |  |  | 1.893 | 39.062 | 7.63 | 36.932 | [6 empty] | 2020-11-12
United Renewable Energy Co., Ltd. | F6M380H4G-BW | 380 W, 72 cell monocrystalline module, white backsheet, black frame, 1000V max system Vdc | UL 61730 | 380 | 349.5 |  | No Information Submitted | No Information Submitted | Monocrystalline | Mono-c-Si | 1.9681 | 72 | 1 | N | 10.01 | 48.5 | 9.51 | 40 | 47.8 | -0.3598 | 0.0402 | -0.2679 |  |  | 1.893 | 39.062 | 7.63 | 36.932 | [6 empty] | 2020-11-12
United Renewable Energy Co., Ltd. | F7K380H8G | 380 W, 144 half-cut cell monocrystalline module, white backsheet and frame, 1500V max system Vdc | UL 61730 | 380 | 351.7 |  | No Information Submitted | No Information Submitted | Monocrystalline | Mono-c-Si | 1.99 | 72 | 2 | N | 10.06 | 48.1 | 9.53 | 39.9 | 44.3 | -0.394 | 0.0352 | -0.259 |  |  | 1.9001 | 38.0981 | 7.5413 | 37.4644 | [6 empty] | 2020-12-21
United Renewable Energy Co., Ltd. | F7K380H8G-BW | 380 W, 144 half-cut cell monocrystalline module, white backsheet, black frame, 1500V max system Vdc | UL 61730 | 380 | 351.7 |  | No Information Submitted | No Information Submitted | Monocrystalline | Mono-c-Si | 1.99 | 72 | 2 | N | 10.06 | 48.1 | 9.53 | 39.9 | 44.3 | -0.394 | 0.0352 | -0.259 |  |  | 1.9001 | 38.0981 | 7.5413 | 37.4644 | [6 empty] | 2020-11-12
United Renewable Energy Co., Ltd. | F7M380H8G | 380 W, 144 half-cut cell monocrystalline module, white backsheet and frame, 1000V max system Vdc | UL 61730 | 380 | 351.4 |  | No Information Submitted | No Information Submitted | Monocrystalline | Mono-c-Si | 1.99 | 72 | 2 | N | 10.06 | 48.1 | 9.53 | 39.9 | 44.4 | -0.3948 | 0.0369 | -0.258 |  |  | 1.86 | 39.16 | 7.53 | 37.84 | [6 empty] | 2020-11-12
United Renewable Energy Co., Ltd. | F7M380H8G-BB | 380 W, 144 half-cut cell monocrystalline module, black backsheet and frame, 1000V max system Vdc | UL 61730 | 380 | 351.4 |  | No Information Submitted | No Information Submitted | Monocrystalline | Mono-c-Si | 1.99 | 72 | 2 | N | 10.06 | 48.1 | 9.53 | 39.9 | 44.4 | -0.3948 | 0.0369 | -0.258 |  |  | 1.86 | 39.16 | 7.53 | 37.84 | [6 empty] | 2020-11-12
United Renewable Energy Co., Ltd. | F7M380H8G-BW | 380 W, 144 half-cut cell monocrystalline module, white backsheet, black frame, 1000V max system Vdc | UL 61730 | 380 | 351.4 |  | No Information Submitted | No Information Submitted | Monocrystalline | Mono-c-Si | 1.99 | 72 | 2 | N | 10.06 | 48.1 | 9.53 | 39.9 | 44.4 | -0.3948 | 0.0369 | -0.258 |  |  | 1.86 | 39.16 | 7.53 | 37.84 | [6 empty] | 2020-11-12
United Renewable Energy Co., Ltd. | FAK380E7G | 380 W, 120 half-cut cell monocrystalline module, white backsheet and frame, 1500V max system Vdc | UL 61730 | 380 | 352.7 |  | No Information Submitted | No Information Submitted | Monocrystalline | Mono-c-Si | 1.83 | 60 | 2 | N | 11.69 | 41.3 | 10.92 | 34.8 | 45.79 | -0.3634 | 0.0469 | -0.2805 |  |  | 2.2855 | 34.0696 | 8.9075 | 32.6402 | [6 empty] | 2021-06-21
United Renewable Energy Co., Ltd. | FAK380E7G-BW | 380 W, 120 half-cut cell monocrystalline module, white backsheet, black frame, 1500V max system Vdc | UL 61730 | 380 | 352.7 |  | No Information Submitted | No Information Submitted | Monocrystalline | Mono-c-Si | 1.83 | 60 | 2 | N | 11.69 | 41.3 | 10.92 | 34.8 | 45.79 | -0.3634 | 0.0469 | -0.2805 |  |  | 2.2855 | 34.0696 | 8.9075 | 32.6402 | [6 empty] | 2021-06-21
United Renewable Energy Co., Ltd. | D6L385L4A | 385 W, 72 cell double glass bifacial monocrystalline module, 1500V max system Vdc | UL 1703 | 385 | 357.5 |  | No Information Submitted | No Information Submitted | Monocrystalline | Mono-c-Si | 1.99 | 72 | 1 | N | 10.28 | 47.76 | 9.85 | 39.17 | 42.535 | -0.4167 | 0.073 | -0.3133 | 0.0197 | -0.4267 | 1.8762 | 38.4646 | 7.5863 | 35.9655 | [6 empty] | 2019-03-15 | 2019-11-15
United Renewable Energy Co., Ltd. | D6L385L4A-P | 385 W, 72 cell double glass monocrystalline module, 1500V max system Vdc | UL 1703 | 385 | 358.8 |  | No Information Submitted | No Information Submitted | Monocrystalline | Mono-c-Si | 1.99 | 72 | 1 | N | 10.28 | 47.76 | 9.85 | 39.17 | 41.08 | -0.4333 | 0.07 | -0.2333 | 0.0047 | -0.44 | 1.815 | 39.0491 | 7.3824 | 37.0739 | [6 empty] | 2019-03-15 | 2019-11-15
United Renewable Energy Co., Ltd. | D7K385H8A | 385 W, 144 half cell monocrystalline module, white backsheet, 1500V max system Vdc | UL 1703 | 385 | 360.6 |  | No Information Submitted | No Information Submitted | Monocrystalline | Mono-c-Si | 1.98 | 72 | 2 | N | 10.13 | 48.34 | 9.61 | 40.05 | 42.71 | -0.367 | 0.107 | -0.32 | -0.02 | -0.433 | 1.8344 | 37.2952 | 7.5344 | 35.6696 | [6 empty] | 2019-02-01 | 2019-11-15
United Renewable Energy Co., Ltd. | F1K385H4G | 385 W, 72 cell monocrystalline module, white backsheet, white frame, 1500V max system Vdc | UL 61730 | 385 | 356 |  | No Information Submitted | No Information Submitted | Monocrystalline | Mono-c-Si | 1.9681 | 72 | 1 | N | 10.09 | 48.7 | 9.58 | 40.2 | 46.6 | -0.3588 | 0.0459 | -0.2692 |  |  | 1.921 | 39.17 | 7.744 | 37.281 | [6 empty] | 2020-11-12
United Renewable Energy Co., Ltd. | F1K385H4G-BW | 385 W, 72 cell monocrystalline module, white backsheet, black frame, 1500V max system Vdc | UL 61730 | 385 | 356 |  | No Information Submitted | No Information Submitted | Monocrystalline | Mono-c-Si | 1.9681 | 72 | 1 | N | 10.09 | 48.7 | 9.58 | 40.2 | 46.6 | -0.3588 | 0.0459 | -0.2692 |  |  | 1.921 | 39.17 | 7.744 | 37.281 | [6 empty] | 2020-11-12
United Renewable Energy Co., Ltd. | F1L385O4G | 385 W, 72 cell double glass bifacial monocrystalline module, white or black frame, 1500V max system Vdc | UL 61730 | 385 | 359.7 |  | No Information Submitted | No Information Submitted | Monocrystalline | Mono-c-Si | 1.99 | 72 | 1 | N | 10.03 | 49 | 9.53 | 40.4 | 43.8 | -0.3584 | 0.0326 | -0.2661 |  |  | 1.9293 | 39.3986 | 7.7 | 37.1832 | [6 empty] | 2020-11-12
United Renewable Energy Co., Ltd. | F1M385H4G | 385 W, 72 cell monocrystalline module, white backsheet, white frame, 1000V max system Vdc | UL 61730 | 385 | 354.2 |  | No Information Submitted | No Information Submitted | Monocrystalline | Mono-c-Si | 1.9681 | 72 | 1 | N | 10.09 | 48.7 | 9.58 | 40.2 | 47.8 | -0.3598 | 0.0402 | -0.2679 |  |  | 1.9069 | 39.2573 | 7.6862 | 37.1167 | [6 empty] | 2020-11-12
United Renewable Energy Co., Ltd. | F1M385H4G-BB | 385 W, 72 cell monocrystalline module, black backsheet, black frame, 1000V max system Vdc | UL 61730 | 385 | 354.2 |  | No Information Submitted | No Information Submitted | Monocrystalline | Mono-c-Si | 1.9681 | 72 | 1 | N | 10.09 | 48.7 | 9.58 | 40.2 | 47.8 | -0.3598 | 0.0402 | -0.2679 |  |  | 1.9069 | 39.2573 | 7.6862 | 37.1167 | [6 empty] | 2020-11-12
United Renewable Energy Co., Ltd. | F1M385H4G-BW | 385 W, 72 cell monocrystalline module, white backsheet, black frame, 1000V max system Vdc | UL 61730 | 385 | 354.2 |  | No Information Submitted | No Information Submitted | Monocrystalline | Mono-c-Si | 1.9681 | 72 | 1 | N | 10.09 | 48.7 | 9.58 | 40.2 | 47.8 | -0.3598 | 0.0402 | -0.2679 |  |  | 1.9069 | 39.2573 | 7.6862 | 37.1167 | [6 empty] | 2020-11-12
United Renewable Energy Co., Ltd. | F6K385H4A | 385 W, 72 cell monocrystalline module, white backsheet, white frame, 1500V max system Vdc | UL 61730 | 385 | 356.8 |  | No Information Submitted | No Information Submitted | Monocrystalline | Mono-c-Si | 1.9188 | 72 | 1 | N | 10.09 | 48.7 | 9.58 | 40.2 | 45.8 | -0.3646 | 0.0335 | -0.2703 |  |  | 1.8957 | 39.4384 | 7.5716 | 37.6951 | [6 empty] | 2019-12-11
United Renewable Energy Co., Ltd. | F6K385H4A-BW | 385 W, 72 cell monocrystalline module, white backsheet, black frame, 1500V max system Vdc | UL 61730 | 385 | 356.8 |  | No Information Submitted | No Information Submitted | Monocrystalline | Mono-c-Si | 1.9188 | 72 | 1 | N | 10.09 | 48.7 | 9.58 | 40.2 | 45.8 | -0.3646 | 0.0335 | -0.2703 |  |  | 1.8957 | 39.4384 | 7.5716 | 37.6951 | [6 empty] | 2019-12-11
United Renewable Energy Co., Ltd. | F6K385H4F | 385 W, 72 cell monocrystalline module, white backsheet, white frame, 1500V max system Vdc | UL 61730 | 385 | 357.7 |  | No Information Submitted | No Information Submitted | Monocrystalline | Mono-c-Si | 1.92 | 72 | 1 | N | 9.95 | 48.65 | 9.65 | 39.7 | 44.8 | -0.371 | 0.08 | -0.297 |  |  | 1.82 | 40.15 | 7.54 | 37.4 | [6 empty] | 2020-07-01
United Renewable Energy Co., Ltd. | F6K385H4G | 385 W, 72 cell monocrystalline module, white backsheet, white frame, 1500V max system Vdc | UL 61730 | 385 | 356 |  | No Information Submitted | No Information Submitted | Monocrystalline | Mono-c-Si | 1.9681 | 72 | 1 | N | 10.09 | 48.7 | 9.58 | 40.2 | 46.6 | -0.3588 | 0.0459 | -0.2692 |  |  | 1.921 | 39.17 | 7.744 | 37.281 | [6 empty] | 2020-11-12
United Renewable Energy Co., Ltd. | F6K385H4G-BW | 385 W, 72 cell monocrystalline module, white backsheet, black frame, 1500V max system Vdc | UL 61730 | 385 | 356 |  | No Information Submitted | No Information Submitted | Monocrystalline | Mono-c-Si | 1.9681 | 72 | 1 | N | 10.09 | 48.7 | 9.58 | 40.2 | 46.6 | -0.3588 | 0.0459 | -0.2692 |  |  | 1.921 | 39.17 | 7.744 | 37.281 | [6 empty] | 2020-11-12
United Renewable Energy Co., Ltd. | F6M385H4G | 385 W, 72 cell monocrystalline module, white backsheet, white frame, 1000V max system Vdc | UL 61730 | 385 | 354.2 |  | No Information Submitted | No Information Submitted | Monocrystalline | Mono-c-Si | 1.9681 | 72 | 1 | N | 10.09 | 48.7 | 9.58 | 40.2 | 47.8 | -0.3598 | 0.0402 | -0.2679 |  |  | 1.9069 | 39.2573 | 7.6862 | 37.1167 | [6 empty] | 2020-11-12
United Renewable Energy Co., Ltd. | F6M385H4G-BB | 385 W, 72 cell monocrystalline module, black backsheet, black frame, 1000V max system Vdc | UL 61730 | 385 | 354.2 |  | No Information Submitted | No Information Submitted | Monocrystalline | Mono-c-Si | 1.9681 | 72 | 1 | N | 10.09 | 48.7 | 9.58 | 40.2 | 47.8 | -0.3598 | 0.0402 | -0.2679 |  |  | 1.9069 | 39.2573 | 7.6862 | 37.1167 | [6 empty] | 2020-11-12
United Renewable Energy Co., Ltd. | F6M385H4G-BW | 385 W, 72 cell monocrystalline module, white backsheet, black frame, 1000V max system Vdc | UL 61730 | 385 | 354.2 |  | No Information Submitted | No Information Submitted | Monocrystalline | Mono-c-Si | 1.9681 | 72 | 1 | N | 10.09 | 48.7 | 9.58 | 40.2 | 47.8 | -0.3598 | 0.0402 | -0.2679 |  |  | 1.9069 | 39.2573 | 7.6862 | 37.1167 | [6 empty] | 2020-11-12
United Renewable Energy Co., Ltd. | F7K385H8G | 385 W, 144 half-cut cell monocrystalline module, white backsheet and frame, 1500V max system Vdc | UL 61730 | 385 | 356.4 |  | No Information Submitted | No Information Submitted | Monocrystalline | Mono-c-Si | 1.99 | 72 | 2 | N | 10.12 | 48.4 | 9.59 | 40.2 | 44.3 | -0.394 | 0.0352 | -0.259 |  |  | 1.9121 | 38.3845 | 7.5888 | 37.7461 | [6 empty] | 2020-12-21
United Renewable Energy Co., Ltd. | F7K385H8G-BW | 385 W, 144 half-cut cell monocrystalline module, white backsheet, black frame, 1500V max system Vdc | UL 61730 | 385 | 356.4 |  | No Information Submitted | No Information Submitted | Monocrystalline | Mono-c-Si | 1.99 | 72 | 2 | N | 10.12 | 48.4 | 9.59 | 40.2 | 44.3 | -0.394 | 0.0352 | -0.259 |  |  | 1.9121 | 38.3845 | 7.5888 | 37.7461 | [6 empty] | 2020-11-12
United Renewable Energy Co., Ltd. | F7M385H8G | 385 W, 144 half-cut cell monocrystalline module, white backsheet and frame, 1000V max system Vdc | UL 61730 | 385 | 356.2 |  | No Information Submitted | No Information Submitted | Monocrystalline | Mono-c-Si | 1.99 | 72 | 2 | N | 10.12 | 48.4 | 9.59 | 40.2 | 44.4 | -0.3948 | 0.0369 | -0.258 |  |  | 1.8717 | 39.4544 | 7.5774 | 38.1245 | [6 empty] | 2020-11-12
United Renewable Energy Co., Ltd. | F7M385H8G-BB | 385 W, 144 half-cut cell monocrystalline module, black backsheet and frame, 1000V max system Vdc | UL 61730 | 385 | 356.2 |  | No Information Submitted | No Information Submitted | Monocrystalline | Mono-c-Si | 1.99 | 72 | 2 | N | 10.12 | 48.4 | 9.59 | 40.2 | 44.4 | -0.3948 | 0.0369 | -0.258 |  |  | 1.8717 | 39.4544 | 7.5774 | 38.1245 | [6 empty] | 2020-11-12
United Renewable Energy Co., Ltd. | F7M385H8G-BW | 385 W, 144 half-cut cell monocrystalline module, white backsheet, black frame, 1000V max system Vdc | UL 61730 | 385 | 356.2 |  | No Information Submitted | No Information Submitted | Monocrystalline | Mono-c-Si | 1.99 | 72 | 2 | N | 10.12 | 48.4 | 9.59 | 40.2 | 44.4 | -0.3948 | 0.0369 | -0.258 |  |  | 1.8717 | 39.4544 | 7.5774 | 38.1245 | [6 empty] | 2020-11-12
United Renewable Energy Co., Ltd. | D2K390P8A | 390 W, 144 half-cut cell bifacial monocrystalline module, 1500V max system Vdc | UL 61730 | 390 | 359.3 |  | No Information Submitted | No Information Submitted | Monocrystalline | Mono-c-Si | 2.03 | 72 | 2 | N | 10.36 | 48.43 | 9.74 | 40.04 | 45.58 | -0.39 | 0.06 | -0.3067 |  |  | 1.9578 | 38.1177 | 7.9878 | 36.1356 | [6 empty] | 2020-06-01
United Renewable Energy Co., Ltd. | D6L390L4A | 390 W, 72 cell double glass bifacial monocrystalline module, 1500V max system Vdc | UL 1703 | 390 | 362.3 |  | No Information Submitted | No Information Submitted | Monocrystalline | Mono-c-Si | 1.99 | 72 | 1 | N | 10.36 | 47.86 | 9.94 | 39.32 | 42.535 | -0.4167 | 0.073 | -0.3133 | 0.0197 | -0.4267 | 1.8933 | 38.6119 | 7.6557 | 36.1032 | [6 empty] | 2019-03-15 | 2019-11-15
United Renewable Energy Co., Ltd. | D6L390L4A-P | 390 W, 72 cell double glass monocrystalline module, 1500V max system Vdc | UL 1703 | 390 | 363.6 |  | No Information Submitted | No Information Submitted | Monocrystalline | Mono-c-Si | 1.99 | 72 | 1 | N | 10.36 | 47.86 | 9.94 | 39.32 | 41.08 | -0.4333 | 0.07 | -0.2333 | 0.0047 | -0.44 | 1.8316 | 39.1986 | 7.4499 | 37.2159 | [6 empty] | 2019-03-15 | 2019-11-15
United Renewable Energy Co., Ltd. | D7K390H8A | 390 W, 144 half cell monocrystalline module, white backsheet, 1500V max system Vdc | UL 1703 | 390 | 365.4 |  | No Information Submitted | No Information Submitted | Monocrystalline | Mono-c-Si | 1.98 | 72 | 2 | N | 10.16 | 48.53 | 9.66 | 40.39 | 42.71 | -0.367 | 0.107 | -0.32 | -0.02 | -0.433 | 1.8439 | 37.6118 | 7.5736 | 35.9724 | [6 empty] | 2019-02-01 | 2019-11-15
United Renewable Energy Co., Ltd. | F1K390H4G | 390 W, 72 cell monocrystalline module, white backsheet, white frame, 1500V max system Vdc | UL 61730 | 390 | 360.7 |  | No Information Submitted | No Information Submitted | Monocrystalline | Mono-c-Si | 1.9681 | 72 | 1 | N | 10.18 | 48.9 | 9.66 | 40.4 | 46.6 | -0.3588 | 0.0459 | -0.2692 |  |  | 1.937 | 39.3649 | 7.8087 | 37.4665 | [6 empty] | 2020-11-12
United Renewable Energy Co., Ltd. | F1K390H4G-BW | 390 W, 72 cell monocrystalline module, white backsheet, black frame, 1500V max system Vdc | UL 61730 | 390 | 360.7 |  | No Information Submitted | No Information Submitted | Monocrystalline | Mono-c-Si | 1.9681 | 72 | 1 | N | 10.18 | 48.9 | 9.66 | 40.4 | 46.6 | -0.3588 | 0.0459 | -0.2692 |  |  | 1.937 | 39.3649 | 7.8087 | 37.4665 | [6 empty] | 2020-11-12
United Renewable Energy Co., Ltd. | F1L390O4G | 390 W, 72 cell double glass bifacial monocrystalline module, white or black frame, 1500V max system Vdc | UL 61730 | 390 | 364.5 |  | No Information Submitted | No Information Submitted | Monocrystalline | Mono-c-Si | 1.99 | 72 | 1 | N | 10.11 | 49.3 | 9.61 | 40.6 | 43.8 | -0.3584 | 0.0326 | -0.2661 |  |  | 1.9455 | 39.5936 | 7.7647 | 37.3673 | [6 empty] | 2020-11-12
United Renewable Energy Co., Ltd. | F1M390H4G | 390 W, 72 cell monocrystalline module, white backsheet, white frame, 1000V max system Vdc | UL 61730 | 390 | 359 |  | No Information Submitted | No Information Submitted | Monocrystalline | Mono-c-Si | 1.9681 | 72 | 1 | N | 10.18 | 48.9 | 9.66 | 40.4 | 47.8 | -0.3598 | 0.0402 | -0.2679 |  |  | 1.9229 | 39.4526 | 7.7503 | 37.3013 | [6 empty] | 2020-11-12
United Renewable Energy Co., Ltd. | F1M390H4G-BB | 390 W, 72 cell monocrystalline module, black backsheet, black frame, 1000V max system Vdc | UL 61730 | 390 | 359 |  | No Information Submitted | No Information Submitted | Monocrystalline | Mono-c-Si | 1.9681 | 72 | 1 | N | 10.18 | 48.9 | 9.66 | 40.4 | 47.8 | -0.3598 | 0.0402 | -0.2679 |  |  | 1.9229 | 39.4526 | 7.7503 | 37.3013 | [6 empty] | 2020-11-12
United Renewable Energy Co., Ltd. | F1M390H4G-BW | 390 W, 72 cell monocrystalline module, white backsheet, black frame, 1000V max system Vdc | UL 61730 | 390 | 359 |  | No Information Submitted | No Information Submitted | Monocrystalline | Mono-c-Si | 1.9681 | 72 | 1 | N | 10.18 | 48.9 | 9.66 | 40.4 | 47.8 | -0.3598 | 0.0402 | -0.2679 |  |  | 1.9229 | 39.4526 | 7.7503 | 37.3013 | [6 empty] | 2020-11-12
United Renewable Energy Co., Ltd. | F6K390H4A | 390 W, 72 cell monocrystalline module, white backsheet, white frame, 1500V max system Vdc | UL 61730 | 390 | 361.6 |  | No Information Submitted | No Information Submitted | Monocrystalline | Mono-c-Si | 1.9188 | 72 | 1 | N | 10.18 | 48.9 | 9.66 | 40.4 | 45.8 | -0.3646 | 0.0335 | -0.2703 |  |  | 1.9115 | 39.6346 | 7.6348 | 37.8826 | [6 empty] | 2019-12-11
United Renewable Energy Co., Ltd. | F6K390H4A-BW | 390 W, 72 cell monocrystalline module, white backsheet, black frame, 1500V max system Vdc | UL 61730 | 390 | 361.6 |  | No Information Submitted | No Information Submitted | Monocrystalline | Mono-c-Si | 1.9188 | 72 | 1 | N | 10.18 | 48.9 | 9.66 | 40.4 | 45.8 | -0.3646 | 0.0335 | -0.2703 |  |  | 1.9115 | 39.6346 | 7.6348 | 37.8826 | [6 empty] | 2019-12-11
United Renewable Energy Co., Ltd. | F6K390H4F | 390 W, 72 cell monocrystalline module, white backsheet, white frame, 1500V max system Vdc | UL 61730 | 390 | 362.5 |  | No Information Submitted | No Information Submitted | Monocrystalline | Mono-c-Si | 1.92 | 72 | 1 | N | 10 | 48.85 | 9.73 | 40.1 | 44.8 | -0.371 | 0.08 | -0.297 |  |  | 1.83 | 40.35 | 7.6 | 37.6 | [6 empty] | 2020-07-01
United Renewable Energy Co., Ltd. | F6K390H4G | 390 W, 72 cell monocrystalline module, white backsheet, white frame, 1500V max system Vdc | UL 61730 | 390 | 360.7 |  | No Information Submitted | No Information Submitted | Monocrystalline | Mono-c-Si | 1.9681 | 72 | 1 | N | 10.18 | 48.9 | 9.66 | 40.4 | 46.6 | -0.3588 | 0.0459 | -0.2692 |  |  | 1.937 | 39.3649 | 7.8087 | 37.4665 | [6 empty] | 2020-11-12
United Renewable Energy Co., Ltd. | F6K390H4G-BW | 390 W, 72 cell monocrystalline module, white backsheet, black frame, 1500V max system Vdc | UL 61730 | 390 | 360.7 |  | No Information Submitted | No Information Submitted | Monocrystalline | Mono-c-Si | 1.9681 | 72 | 1 | N | 10.18 | 48.9 | 9.66 | 40.4 | 46.6 | -0.3588 | 0.0459 | -0.2692 |  |  | 1.937 | 39.3649 | 7.8087 | 37.4665 | [6 empty] | 2020-11-12
United Renewable Energy Co., Ltd. | F6M390H4G | 390 W, 72 cell monocrystalline module, white backsheet, white frame, 1000V max system Vdc | UL 61730 | 390 | 359 |  | No Information Submitted | No Information Submitted | Monocrystalline | Mono-c-Si | 1.9681 | 72 | 1 | N | 10.18 | 48.9 | 9.66 | 40.4 | 47.8 | -0.3598 | 0.0402 | -0.2679 |  |  | 1.9229 | 39.4526 | 7.7503 | 37.3013 | [6 empty] | 2020-11-12
United Renewable Energy Co., Ltd. | F6M390H4G-BB | 390 W, 72 cell monocrystalline module, black backsheet, black frame, 1000V max system Vdc | UL 61730 | 390 | 359 |  | No Information Submitted | No Information Submitted | Monocrystalline | Mono-c-Si | 1.9681 | 72 | 1 | N | 10.18 | 48.9 | 9.66 | 40.4 | 47.8 | -0.3598 | 0.0402 | -0.2679 |  |  | 1.9229 | 39.4526 | 7.7503 | 37.3013 | [6 empty] | 2020-11-12
United Renewable Energy Co., Ltd. | F6M390H4G-BW | 390 W, 72 cell monocrystalline module, white backsheet, black frame, 1000V max system Vdc | UL 61730 | 390 | 359 |  | No Information Submitted | No Information Submitted | Monocrystalline | Mono-c-Si | 1.9681 | 72 | 1 | N | 10.18 | 48.9 | 9.66 | 40.4 | 47.8 | -0.3598 | 0.0402 | -0.2679 |  |  | 1.9229 | 39.4526 | 7.7503 | 37.3013 | [6 empty] | 2020-11-12
United Renewable Energy Co., Ltd. | F7K390H8G | 390 W, 144 half-cut cell monocrystalline module, white backsheet and frame, 1500V max system Vdc | UL 61730 | 390 | 361.2 |  | No Information Submitted | No Information Submitted | Monocrystalline | Mono-c-Si | 1.99 | 72 | 2 | N | 10.22 | 48.5 | 9.68 | 40.3 | 44.3 | -0.394 | 0.0352 | -0.259 |  |  | 1.93 | 38.48 | 7.66 | 37.84 | [6 empty] | 2020-11-12
United Renewable Energy Co., Ltd. | F7K390H8G-BW | 390 W, 144 half-cut cell monocrystalline module, white backsheet, black frame, 1500V max system Vdc | UL 61730 | 390 | 361.2 |  | No Information Submitted | No Information Submitted | Monocrystalline | Mono-c-Si | 1.99 | 72 | 2 | N | 10.22 | 48.5 | 9.68 | 40.3 | 44.3 | -0.394 | 0.0352 | -0.259 |  |  | 1.93 | 38.48 | 7.66 | 37.84 | [6 empty] | 2020-11-12
United Renewable Energy Co., Ltd. | F7M390H8G | 390 W, 144 half-cut cell monocrystalline module, white backsheet and frame, 1000V max system Vdc | UL 61730 | 390 | 361 |  | No Information Submitted | No Information Submitted | Monocrystalline | Mono-c-Si | 1.99 | 72 | 2 | N | 10.22 | 48.5 | 9.68 | 40.3 | 44.4 | -0.3948 | 0.0369 | -0.258 |  |  | 1.8893 | 39.5526 | 7.6485 | 38.2193 | [6 empty] | 2020-11-12
United Renewable Energy Co., Ltd. | F7M390H8G-BB | 390 W, 144 half-cut cell monocrystalline module, black backsheet and frame, 1000V max system Vdc | UL 61730 | 390 | 361 |  | No Information Submitted | No Information Submitted | Monocrystalline | Mono-c-Si | 1.99 | 72 | 2 | N | 10.22 | 48.5 | 9.68 | 40.3 | 44.4 | -0.3948 | 0.0369 | -0.258 |  |  | 1.8893 | 39.5526 | 7.6485 | 38.2193 | [6 empty] | 2020-11-12
United Renewable Energy Co., Ltd. | F7M390H8G-BW | 390 W, 144 half-cut cell monocrystalline module, white backsheet, black frame, 1000V max system Vdc | UL 61730 | 390 | 361 |  | No Information Submitted | No Information Submitted | Monocrystalline | Mono-c-Si | 1.99 | 72 | 2 | N | 10.22 | 48.5 | 9.68 | 40.3 | 44.4 | -0.3948 | 0.0369 | -0.258 |  |  | 1.8893 | 39.5526 | 7.6485 | 38.2193 | [6 empty] | 2020-11-12
United Renewable Energy Co., Ltd. | D2K395P8A | 395 W, 144 half-cut cell bifacial monocrystalline module, 1500V max system Vdc | UL 61730 | 395 | 364.1 |  | No Information Submitted | No Information Submitted | Monocrystalline | Mono-c-Si | 2.03 | 72 | 2 | N | 10.45 | 48.44 | 9.85 | 40.12 | 45.58 | -0.39 | 0.06 | -0.3067 |  |  | 1.9799 | 38.1938 | 8.078 | 36.2078 | [6 empty] | 2020-06-01
United Renewable Energy Co., Ltd. | D7K395H8A | 395 W, 144 half cell monocrystalline module, white backsheet, 1500V max system Vdc | UL 1703 | 395 | 370.2 |  | No Information Submitted | No Information Submitted | Monocrystalline | Mono-c-Si | 1.98 | 72 | 2 | N | 10.19 | 48.72 | 9.71 | 40.73 | 42.71 | -0.367 | 0.107 | -0.32 | -0.02 | -0.433 | 1.8535 | 37.9284 | 7.6128 | 36.2752 | [6 empty] | 2019-02-01 | 2019-11-15
United Renewable Energy Co., Ltd. | F1K395H4G | 395 W, 72 cell monocrystalline module, white backsheet, white frame, 1500V max system Vdc | UL 61730 | 395 | 365.5 |  | No Information Submitted | No Information Submitted | Monocrystalline | Mono-c-Si | 1.9681 | 72 | 1 | N | 10.27 | 49.1 | 9.74 | 40.6 | 46.6 | -0.3588 | 0.0459 | -0.2692 |  |  | 1.9531 | 39.5598 | 7.8733 | 37.652 | [6 empty] | 2020-11-12
United Renewable Energy Co., Ltd. | F1K395H4G-BW | 395 W, 72 cell monocrystalline module, white backsheet, black frame, 1500V max system Vdc | UL 61730 | 395 | 365.5 |  | No Information Submitted | No Information Submitted | Monocrystalline | Mono-c-Si | 1.9681 | 72 | 1 | N | 10.27 | 49.1 | 9.74 | 40.6 | 46.6 | -0.3588 | 0.0459 | -0.2692 |  |  | 1.9531 | 39.5598 | 7.8733 | 37.652 | [6 empty] | 2020-11-12
United Renewable Energy Co., Ltd. | F1M395H4G | 395 W, 72 cell monocrystalline module, white backsheet, white frame, 1000V max system Vdc | UL 61730 | 395 | 363.7 |  | No Information Submitted | No Information Submitted | Monocrystalline | Mono-c-Si | 1.9681 | 72 | 1 | N | 10.27 | 49.1 | 9.74 | 40.6 | 47.8 | -0.3598 | 0.0402 | -0.2679 |  |  | 1.9388 | 39.6479 | 7.8145 | 37.486 | [6 empty] | 2020-11-12
United Renewable Energy Co., Ltd. | F1M395H4G-BB | 395 W, 72 cell monocrystalline module, black backsheet, black frame, 1000V max system Vdc | UL 61730 | 395 | 363.7 |  | No Information Submitted | No Information Submitted | Monocrystalline | Mono-c-Si | 1.9681 | 72 | 1 | N | 10.27 | 49.1 | 9.74 | 40.6 | 47.8 | -0.3598 | 0.0402 | -0.2679 |  |  | 1.9388 | 39.6479 | 7.8145 | 37.486 | [6 empty] | 2020-11-12
United Renewable Energy Co., Ltd. | F1M395H4G-BW | 395 W, 72 cell monocrystalline module, white backsheet, black frame, 1000V max system Vdc | UL 61730 | 395 | 363.7 |  | No Information Submitted | No Information Submitted | Monocrystalline | Mono-c-Si | 1.9681 | 72 | 1 | N | 10.27 | 49.1 | 9.74 | 40.6 | 47.8 | -0.3598 | 0.0402 | -0.2679 |  |  | 1.9388 | 39.6479 | 7.8145 | 37.486 | [6 empty] | 2020-11-12
United Renewable Energy Co., Ltd. | F2K395H8G | 395 W, 144 half-cut cell monocrystalline module, white backsheet and frame, 1500V max system Vdc | UL 61730 | 395 | 365.9 |  | No Information Submitted | No Information Submitted | Monocrystalline | Mono-c-Si | 1.99 | 72 | 2 | N | 10.31 | 48.7 | 9.76 | 40.5 | 44.3 | -0.394 | 0.0352 | -0.259 |  |  | 1.946 | 38.671 | 7.7233 | 38.0278 | [6 empty] | 2020-11-12
United Renewable Energy Co., Ltd. | F2K395H8G-BW | 395 W, 144 half-cut cell monocrystalline module, white backsheet, black frame, 1500V max system Vdc | UL 61730 | 395 | 365.9 |  | No Information Submitted | No Information Submitted | Monocrystalline | Mono-c-Si | 1.99 | 72 | 2 | N | 10.31 | 48.7 | 9.76 | 40.5 | 44.3 | -0.394 | 0.0352 | -0.259 |  |  | 1.946 | 38.671 | 7.7233 | 38.0278 | [6 empty] | 2020-11-12
United Renewable Energy Co., Ltd. | F2M395H8G | 395 W, 144 half-cut cell monocrystalline module, white backsheet and frame, 1000V max system Vdc | UL 61730 | 395 | 365.7 |  | No Information Submitted | No Information Submitted | Monocrystalline | Mono-c-Si | 1.99 | 72 | 2 | N | 10.31 | 48.7 | 9.76 | 40.5 | 44.4 | -0.3948 | 0.0369 | -0.258 |  |  | 1.9049 | 39.7489 | 7.7117 | 38.409 | [6 empty] | 2020-11-12
United Renewable Energy Co., Ltd. | F2M395H8G-BB | 395 W, 144 half-cut cell monocrystalline module, black backsheet and frame, 1000V max system Vdc | UL 61730 | 395 | 365.7 |  | No Information Submitted | No Information Submitted | Monocrystalline | Mono-c-Si | 1.99 | 72 | 2 | N | 10.31 | 48.7 | 9.76 | 40.5 | 44.4 | -0.3948 | 0.0369 | -0.258 |  |  | 1.9049 | 39.7489 | 7.7117 | 38.409 | [6 empty] | 2020-11-12
United Renewable Energy Co., Ltd. | F2M395H8G-BW | 395 W, 144 half-cut cell monocrystalline module, white backsheet, black frame, 1000V max system Vdc | UL 61730 | 395 | 365.7 |  | No Information Submitted | No Information Submitted | Monocrystalline | Mono-c-Si | 1.99 | 72 | 2 | N | 10.31 | 48.7 | 9.76 | 40.5 | 44.4 | -0.3948 | 0.0369 | -0.258 |  |  | 1.9049 | 39.7489 | 7.7117 | 38.409 | [6 empty] | 2020-11-12
United Renewable Energy Co., Ltd. | F6K395H4G | 395 W, 72 cell monocrystalline module, white backsheet, white frame, 1500V max system Vdc | UL 61730 | 395 | 365.5 |  | No Information Submitted | No Information Submitted | Monocrystalline | Mono-c-Si | 1.9681 | 72 | 1 | N | 10.27 | 49.1 | 9.74 | 40.6 | 46.6 | -0.3588 | 0.0459 | -0.2692 |  |  | 1.9531 | 39.5598 | 7.8733 | 37.652 | [6 empty] | 2020-11-12
United Renewable Energy Co., Ltd. | F6K395H4G-BW | 395 W, 72 cell monocrystalline module, white backsheet, black frame, 1500V max system Vdc | UL 61730 | 395 | 365.5 |  | No Information Submitted | No Information Submitted | Monocrystalline | Mono-c-Si | 1.9681 | 72 | 1 | N | 10.27 | 49.1 | 9.74 | 40.6 | 46.6 | -0.3588 | 0.0459 | -0.2692 |  |  | 1.9531 | 39.5598 | 7.8733 | 37.652 | [6 empty] | 2020-11-12
United Renewable Energy Co., Ltd. | F6M395H4G | 395 W, 72 cell monocrystalline module, white backsheet, white frame, 1000V max system Vdc | UL 61730 | 395 | 363.7 |  | No Information Submitted | No Information Submitted | Monocrystalline | Mono-c-Si | 1.9681 | 72 | 1 | N | 10.27 | 49.1 | 9.74 | 40.6 | 47.8 | -0.3598 | 0.0402 | -0.2679 |  |  | 1.9388 | 39.6479 | 7.8145 | 37.486 | [6 empty] | 2020-11-12
United Renewable Energy Co., Ltd. | F6M395H4G-BB | 395 W, 72 cell monocrystalline module, black backsheet, black frame, 1000V max system Vdc | UL 61730 | 395 | 363.7 |  | No Information Submitted | No Information Submitted | Monocrystalline | Mono-c-Si | 1.9681 | 72 | 1 | N | 10.27 | 49.1 | 9.74 | 40.6 | 47.8 | -0.3598 | 0.0402 | -0.2679 |  |  | 1.9388 | 39.6479 | 7.8145 | 37.486 | [6 empty] | 2020-11-12
United Renewable Energy Co., Ltd. | F6M395H4G-BW | 395 W, 72 cell monocrystalline module, white backsheet, black frame, 1000V max system Vdc | UL 61730 | 395 | 363.7 |  | No Information Submitted | No Information Submitted | Monocrystalline | Mono-c-Si | 1.9681 | 72 | 1 | N | 10.27 | 49.1 | 9.74 | 40.6 | 47.8 | -0.3598 | 0.0402 | -0.2679 |  |  | 1.9388 | 39.6479 | 7.8145 | 37.486 | [6 empty] | 2020-11-12
United Renewable Energy Co., Ltd. | F7K395H8G | 395 W, 144 half-cut cell monocrystalline module, white backsheet and frame, 1500V max system Vdc | UL 61730 | 395 | 365.9 |  | No Information Submitted | No Information Submitted | Monocrystalline | Mono-c-Si | 1.99 | 72 | 2 | N | 10.31 | 48.7 | 9.76 | 40.5 | 44.3 | -0.394 | 0.0352 | -0.259 |  |  | 1.946 | 38.671 | 7.7233 | 38.0278 | [6 empty] | 2020-11-12
United Renewable Energy Co., Ltd. | F7K395H8G-BW | 395 W, 144 half-cut cell monocrystalline module, white backsheet, black frame, 1500V max system Vdc | UL 61730 | 395 | 365.9 |  | No Information Submitted | No Information Submitted | Monocrystalline | Mono-c-Si | 1.99 | 72 | 2 | N | 10.31 | 48.7 | 9.76 | 40.5 | 44.3 | -0.394 | 0.0352 | -0.259 |  |  | 1.946 | 38.671 | 7.7233 | 38.0278 | [6 empty] | 2020-11-12
United Renewable Energy Co., Ltd. | F7M395H8G | 395 W, 144 half-cut cell monocrystalline module, white backsheet and frame, 1000V max system Vdc | UL 61730 | 395 | 365.7 |  | No Information Submitted | No Information Submitted | Monocrystalline | Mono-c-Si | 1.99 | 72 | 2 | N | 10.31 | 48.7 | 9.76 | 40.5 | 44.4 | -0.3948 | 0.0369 | -0.258 |  |  | 1.9049 | 39.7489 | 7.7117 | 38.409 | [6 empty] | 2020-11-12
United Renewable Energy Co., Ltd. | F7M395H8G-BB | 395 W, 144 half-cut cell monocrystalline module, black backsheet and frame, 1000V max system Vdc | UL 61730 | 395 | 365.7 |  | No Information Submitted | No Information Submitted | Monocrystalline | Mono-c-Si | 1.99 | 72 | 2 | N | 10.31 | 48.7 | 9.76 | 40.5 | 44.4 | -0.3948 | 0.0369 | -0.258 |  |  | 1.9049 | 39.7489 | 7.7117 | 38.409 | [6 empty] | 2020-11-12
United Renewable Energy Co., Ltd. | F7M395H8G-BW | 395 W, 144 half-cut cell monocrystalline module, white backsheet, black frame, 1000V max system Vdc | UL 61730 | 395 | 365.7 |  | No Information Submitted | No Information Submitted | Monocrystalline | Mono-c-Si | 1.99 | 72 | 2 | N | 10.31 | 48.7 | 9.76 | 40.5 | 44.4 | -0.3948 | 0.0369 | -0.258 |  |  | 1.9049 | 39.7489 | 7.7117 | 38.409 | [6 empty] | 2020-11-12
United Renewable Energy Co., Ltd. | D2K400P8A | 400 W, 144 half-cut cell bifacial monocrystalline module, 1500V max system Vdc | UL 61730 | 400 | 368.8 |  | No Information Submitted | No Information Submitted | Monocrystalline | Mono-c-Si | 2.03 | 72 | 2 | N | 10.55 | 48.46 | 9.95 | 40.2 | 45.58 | -0.39 | 0.06 | -0.3067 |  |  | 2 | 38.27 | 8.16 | 36.28 | [6 empty] | 2020-06-01
United Renewable Energy Co., Ltd. | D7K400H8A | 400 W, 144 half cell monocrystalline module, white backsheet, 1500V max system Vdc | UL 1703 | 400 | 375 |  | No Information Submitted | No Information Submitted | Monocrystalline | Mono-c-Si | 1.98 | 72 | 2 | N | 10.22 | 48.91 | 9.76 | 41.07 | 42.71 | -0.367 | 0.107 | -0.32 | -0.02 | -0.433 | 1.863 | 38.245 | 7.652 | 36.578 | [6 empty] | 2019-02-01 | 2019-11-15
United Renewable Energy Co., Ltd. | F1K400H4G | 400 W, 72 cell monocrystalline module, white backsheet, white frame, 1500V max system Vdc | UL 61730 | 400 | 370.2 |  | No Information Submitted | No Information Submitted | Monocrystalline | Mono-c-Si | 1.9681 | 72 | 1 | N | 10.35 | 49.3 | 9.81 | 40.8 | 46.6 | -0.3588 | 0.0459 | -0.2692 |  |  | 1.9671 | 39.7546 | 7.9299 | 37.8374 | [6 empty] | 2020-11-12
United Renewable Energy Co., Ltd. | F1K400H4G-BW | 400 W, 72 cell monocrystalline module, white backsheet, black frame, 1500V max system Vdc | UL 61730 | 400 | 370.2 |  | No Information Submitted | No Information Submitted | Monocrystalline | Mono-c-Si | 1.9681 | 72 | 1 | N | 10.35 | 49.3 | 9.81 | 40.8 | 46.6 | -0.3588 | 0.0459 | -0.2692 |  |  | 1.9671 | 39.7546 | 7.9299 | 37.8374 | [6 empty] | 2020-11-12
United Renewable Energy Co., Ltd. | F2K400H8G | 400 W, 144 half-cut cell monocrystalline module, white backsheet and frame, 1500V max system Vdc | UL 61730 | 400 | 370.7 |  | No Information Submitted | No Information Submitted | Monocrystalline | Mono-c-Si | 1.99 | 72 | 2 | N | 10.39 | 48.9 | 9.83 | 40.7 | 44.3 | -0.394 | 0.0352 | -0.259 |  |  | 1.9599 | 38.8619 | 7.7787 | 38.2156 | [6 empty] | 2020-11-12
United Renewable Energy Co., Ltd. | F2K400H8G-BW | 400 W, 144 half-cut cell monocrystalline module, white backsheet, black frame, 1500V max system Vdc | UL 61730 | 400 | 370.7 |  | No Information Submitted | No Information Submitted | Monocrystalline | Mono-c-Si | 1.99 | 72 | 2 | N | 10.39 | 48.9 | 9.83 | 40.7 | 44.3 | -0.394 | 0.0352 | -0.259 |  |  | 1.9599 | 38.8619 | 7.7787 | 38.2156 | [6 empty] | 2020-11-12
United Renewable Energy Co., Ltd. | D2K405P8A | 405 W, 144 half-cut cell bifacial monocrystalline module, 1500V max system Vdc | UL 61730 | 405 | 373.6 |  | No Information Submitted | No Information Submitted | Monocrystalline | Mono-c-Si | 2.03 | 72 | 2 | N | 10.67 | 48.47 | 10.05 | 40.28 | 45.58 | -0.39 | 0.06 | -0.3067 |  |  | 2.0201 | 38.3462 | 8.242 | 36.3522 | [6 empty] | 2020-06-01
United Renewable Energy Co., Ltd. | D7K405H8A | 405 W, 144 half cell monocrystalline module, white backsheet, 1500V max system Vdc | UL 1703 | 405 | 379.8 |  | No Information Submitted | No Information Submitted | Monocrystalline | Mono-c-Si | 1.98 | 72 | 2 | N | 10.25 | 49.1 | 9.81 | 41.41 | 42.71 | -0.367 | 0.107 | -0.32 | -0.02 | -0.433 | 1.8725 | 38.5616 | 7.6912 | 36.8808 | [6 empty] | 2019-02-01 | 2019-11-15
United Renewable Energy Co., Ltd. | F1K405H4G | 405 W, 72 cell monocrystalline module, white backsheet, white frame, 1500V max system Vdc | UL 61730 | 405 | 375 |  | No Information Submitted | No Information Submitted | Monocrystalline | Mono-c-Si | 1.9681 | 72 | 1 | N | 10.43 | 49.5 | 9.88 | 41 | 46.6 | -0.3588 | 0.0459 | -0.2692 |  |  | 1.9812 | 39.9495 | 7.9865 | 38.0229 | [6 empty] | 2020-11-12
United Renewable Energy Co., Ltd. | F1K405H4G-BW | 405 W, 72 cell monocrystalline module, white backsheet, black frame, 1500V max system Vdc | UL 61730 | 405 | 375 |  | No Information Submitted | No Information Submitted | Monocrystalline | Mono-c-Si | 1.9681 | 72 | 1 | N | 10.43 | 49.5 | 9.88 | 41 | 46.6 | -0.3588 | 0.0459 | -0.2692 |  |  | 1.9812 | 39.9495 | 7.9865 | 38.0229 | [6 empty] | 2020-11-12
United Renewable Energy Co., Ltd. | F2K405H8G | 405 W, 144 half-cut cell monocrystalline module, white backsheet and frame, 1500V max system Vdc | UL 61730 | 405 | 375.5 |  | No Information Submitted | No Information Submitted | Monocrystalline | Mono-c-Si | 1.99 | 72 | 2 | N | 10.48 | 49.1 | 9.91 | 40.9 | 44.3 | -0.394 | 0.0352 | -0.259 |  |  | 1.9759 | 39.0529 | 7.842 | 38.4034 | [6 empty] | 2020-11-12
United Renewable Energy Co., Ltd. | F2K405H8G-BW | 405 W, 144 half-cut cell monocrystalline module, white backsheet, black frame, 1500V max system Vdc | UL 61730 | 405 | 375.5 |  | No Information Submitted | No Information Submitted | Monocrystalline | Mono-c-Si | 1.99 | 72 | 2 | N | 10.48 | 49.1 | 9.91 | 40.9 | 44.3 | -0.394 | 0.0352 | -0.259 |  |  | 1.9759 | 39.0529 | 7.842 | 38.4034 | [6 empty] | 2020-11-12
United Renewable Energy Co., Ltd. | D2K410P8A | 410 W, 144 half-cut cell bifacial monocrystalline module, 1500V max system Vdc | UL 61730 | 410 | 378.3 |  | No Information Submitted | No Information Submitted | Monocrystalline | Mono-c-Si | 2.03 | 72 | 2 | N | 10.75 | 48.49 | 10.16 | 40.36 | 45.58 | -0.39 | 0.06 | -0.3067 |  |  | 2.0422 | 38.4223 | 8.3322 | 36.4244 | [6 empty] | 2020-06-01
United Renewable Energy Co., Ltd. | D7K410H8A | 410 W, 144 half cell monocrystalline module, white backsheet, 1500V max system Vdc | UL 1703 | 410 | 384.6 |  | No Information Submitted | No Information Submitted | Monocrystalline | Mono-c-Si | 1.98 | 72 | 2 | N | 10.28 | 49.29 | 9.86 | 41.75 | 42.71 | -0.367 | 0.107 | -0.32 | -0.02 | -0.433 | 1.8821 | 38.8782 | 7.7304 | 37.1836 | [6 empty] | 2019-02-01 | 2019-11-15
United Renewable Energy Co., Ltd. | D2K415P8A | 415 W, 144 half-cut cell bifacial monocrystalline module, 1500V max system Vdc | UL 61730 | 415 | 383.1 |  | No Information Submitted | No Information Submitted | Monocrystalline | Mono-c-Si | 2.03 | 72 | 2 | N | 10.85 | 48.51 | 10.26 | 40.44 | 45.58 | -0.39 | 0.06 | -0.3067 |  |  | 2.0623 | 38.4985 | 8.4142 | 36.4966 | [6 empty] | 2020-06-01
United Renewable Energy Co., Ltd. | D7K415H8A | 415 W, 144 half cell monocrystalline module, white backsheet, 1500V max system Vdc | UL 1703 | 415 | 389.4 |  | No Information Submitted | No Information Submitted | Monocrystalline | Mono-c-Si | 1.98 | 72 | 2 | N | 10.31 | 49.48 | 9.91 | 42.09 | 42.71 | -0.367 | 0.107 | -0.32 | -0.02 | -0.433 | 1.8916 | 39.1948 | 7.7696 | 37.4864 | [6 empty] | 2019-02-01 | 2019-11-15
United Renewable Energy Co., Ltd. | D2K420P8A | 420 W, 144 half-cut cell bifacial monocrystalline module, 1500V max system Vdc | UL 61730 | 420 | 387.9 |  | No Information Submitted | No Information Submitted | Monocrystalline | Mono-c-Si | 2.03 | 72 | 2 | N | 10.95 | 48.52 | 10.37 | 40.52 | 45.58 | -0.39 | 0.06 | -0.3067 |  |  | 2.0844 | 38.5746 | 8.5044 | 36.5688 | [6 empty] | 2020-06-01
United Renewable Energy Co., Ltd. | D7K420H8A | 420 W, 144 half cell monocrystalline module, white backsheet, 1500V max system Vdc | UL 1703 | 420 | 394.3 |  | No Information Submitted | No Information Submitted | Monocrystalline | Mono-c-Si | 1.98 | 72 | 2 | N | 10.34 | 49.67 | 9.96 | 42.43 | 42.71 | -0.367 | 0.107 | -0.32 | -0.02 | -0.433 | 1.9012 | 39.5115 | 7.8088 | 37.7893 | [6 empty] | 2019-02-01 | 2019-11-15
United Renewable Energy Co., Ltd. | FAM425E8G | 425 W, 144 half-cut cell monocrystalline module, white backsheet and frame, 1000V max system Vdc | UL 61730 | 425 | 396.4 |  | No Information Submitted | No Information Submitted | Monocrystalline | Mono-c-Si | 2.1903 | 72 | 2 | N | 11.11 | 49 | 10.52 | 40.4 | 45.72 | -0.3326 | 0.0532 | -0.268 |  |  | 2.1169 | 39.7751 | 8.2751 | 38.4099 | [6 empty] | 2021-05-21
United Renewable Energy Co., Ltd. | FAM425E8G-BB | 425 W, 144 half-cut cell monocrystalline module, black backsheet and frame, 1000V max system Vdc | UL 61730 | 425 | 396.4 |  | No Information Submitted | No Information Submitted | Monocrystalline | Mono-c-Si | 2.19 | 72 | 2 | N | 11.11 | 49 | 10.52 | 40.4 | 45.72 | -0.3326 | 0.0532 | -0.268 |  |  | 2.1169 | 39.7751 | 8.2751 | 38.4099 | [6 empty] | 2021-06-01
United Renewable Energy Co., Ltd. | FAM425E8G-BW | 425 W, 144 half-cut cell monocrystalline module, white backsheet, black frame, 1000V max system Vdc | UL 61730 | 425 | 396.4 |  | No Information Submitted | No Information Submitted | Monocrystalline | Mono-c-Si | 2.1903 | 72 | 2 | N | 11.11 | 49 | 10.52 | 40.4 | 45.72 | -0.3326 | 0.0532 | -0.268 |  |  | 2.1169 | 39.7751 | 8.2751 | 38.4099 | [6 empty] | 2021-05-21
United Renewable Energy Co., Ltd. | FAK430C8G | 430 W, 144 half-cut cell bifacial monocrystalline module, 1500V max system VdC | UL 61730 | 430 | 399.5 |  | No Information Submitted | No Information Submitted | Monocrystalline | Mono-c-Si | 2.19 | 144 | 2 | N | 11.2 | 48.6 | 10.65 | 40.4 | 45.73 | -0.3515 | 0.0506 | -0.2802 |  |  | 2.1575 | 39.8088 | 8.4337 | 38.4293 | [6 empty] | 2021-07-21
United Renewable Energy Co., Ltd. | FAK430E8G | 430 W, 144 half-cut cell monocrystalline module, white backsheet, silver frame, 1500V max system Vdc | UL 61730 | 430 | 398.9 |  | No Information Submitted | No Information Submitted | Monocrystalline | Mono-c-Si | 2.1903 | 72 | 2 | N | 11.19 | 49.2 | 10.6 | 40.6 | 44.98 | -0.3729 | 0.0471 | -0.2983 |  |  | 2.1454 | 39.5213 | 8.4839 | 37.9522 | [6 empty] | 2021-06-21
United Renewable Energy Co., Ltd. | FAK430E8G-BW | 430 W, 144 half-cut cell monocrystalline module, white backsheet, black frame, 1500V max system Vdc | UL 61730 | 430 | 398.9 |  | No Information Submitted | No Information Submitted | Monocrystalline | Mono-c-Si | 2.1903 | 72 | 2 | N | 11.19 | 49.2 | 10.6 | 40.6 | 44.98 | -0.3729 | 0.0471 | -0.2983 |  |  | 2.1454 | 39.5213 | 8.4839 | 37.9522 | [6 empty] | 2021-06-21
United Renewable Energy Co., Ltd. | FAL430A8G | 430 W, 144 half-cut cell bifacial monocrystalline module, 1500V max system Vdc | UL 61730 | 430 | 400.7 |  | No Information Submitted | No Information Submitted | Monocrystalline | Mono-c-Si | 2.2049 | 72 | 2 | N | 11.2 | 48.6 | 10.65 | 40.4 | 46.18 | -0.3307 | 0.0522 | -0.2647 |  |  | 2.1918 | 39.9714 | 8.571 | 38.179 | [6 empty] | 2021-05-21
United Renewable Energy Co., Ltd. | FAM430E8G | 430 W, 144 half-cut cell monocrystalline module, white backsheet and frame, 1000V max system Vdc | UL 61730 | 430 | 401.2 |  | No Information Submitted | No Information Submitted | Monocrystalline | Mono-c-Si | 2.1903 | 72 | 2 | N | 11.19 | 49.2 | 10.6 | 40.6 | 45.72 | -0.3326 | 0.0532 | -0.268 |  |  | 2.133 | 39.972 | 8.338 | 38.6 | [6 empty] | 2021-05-21
United Renewable Energy Co., Ltd. | FAM430E8G-BB | 430 W, 144 half-cut cell monocrystalline module, black backsheet and frame, 1000V max system Vdc | UL 61730 | 430 | 401.2 |  | No Information Submitted | No Information Submitted | Monocrystalline | Mono-c-Si | 2.19 | 72 | 2 | N | 11.19 | 49.2 | 10.6 | 40.6 | 45.72 | -0.3326 | 0.0532 | -0.268 |  |  | 2.133 | 39.972 | 8.338 | 38.6 | [6 empty] | 2021-06-01
United Renewable Energy Co., Ltd. | FAM430E8G-BW | 430 W, 144 half-cut cell monocrystalline module, white backsheet, black frame, 1000V max system Vdc | UL 61730 | 430 | 401.2 |  | No Information Submitted | No Information Submitted | Monocrystalline | Mono-c-Si | 2.1903 | 72 | 2 | N | 11.19 | 49.2 | 10.6 | 40.6 | 45.72 | -0.3326 | 0.0532 | -0.268 |  |  | 2.133 | 39.972 | 8.338 | 38.6 | [6 empty] | 2021-05-21
United Renewable Energy Co., Ltd. | FAK435C8G | 435 W, 144 half-cut cell bifacial monocrystalline module, 1500V max system VdC | UL 61730 | 435 | 404.3 |  | No Information Submitted | No Information Submitted | Monocrystalline | Mono-c-Si | 2.19 | 144 | 2 | N | 11.28 | 48.8 | 10.72 | 40.6 | 45.73 | -0.3515 | 0.0506 | -0.2802 |  |  | 2.1716 | 40.0059 | 8.4891 | 38.6195 | [6 empty] | 2021-07-21
United Renewable Energy Co., Ltd. | FAK435E8G | 435 W, 144 half-cut cell monocrystalline module, white backsheet, silver frame, 1500V max system Vdc | UL 61730 | 435 | 403.6 |  | No Information Submitted | No Information Submitted | Monocrystalline | Mono-c-Si | 2.1903 | 72 | 2 | N | 11.26 | 49.4 | 10.67 | 40.8 | 44.98 | -0.3729 | 0.0471 | -0.2983 |  |  | 2.1595 | 39.7159 | 8.5399 | 38.1391 | [6 empty] | 2021-06-21
United Renewable Energy Co., Ltd. | FAK435E8G-BW | 435 W, 144 half-cut cell monocrystalline module, white backsheet, black frame, 1500V max system Vdc | UL 61730 | 435 | 403.6 |  | No Information Submitted | No Information Submitted | Monocrystalline | Mono-c-Si | 2.1903 | 72 | 2 | N | 11.26 | 49.4 | 10.67 | 40.8 | 44.98 | -0.3729 | 0.0471 | -0.2983 |  |  | 2.1595 | 39.7159 | 8.5399 | 38.1391 | [6 empty] | 2021-06-21
United Renewable Energy Co., Ltd. | FAL435A8G | 435 W, 144 half-cut cell bifacial monocrystalline module, 1500V max system Vdc | UL 61730 | 435 | 405.4 |  | No Information Submitted | No Information Submitted | Monocrystalline | Mono-c-Si | 2.2049 | 72 | 2 | N | 11.28 | 48.8 | 10.72 | 40.6 | 46.18 | -0.3307 | 0.0522 | -0.2647 |  |  | 2.2062 | 40.1692 | 8.6273 | 38.368 | [6 empty] | 2021-05-21
United Renewable Energy Co., Ltd. | FAM435E8G | 435 W, 144 half-cut cell monocrystalline module, white backsheet and frame, 1000V max system Vdc | UL 61730 | 435 | 406 |  | No Information Submitted | No Information Submitted | Monocrystalline | Mono-c-Si | 2.1903 | 72 | 2 | N | 11.26 | 49.4 | 10.67 | 40.8 | 45.72 | -0.3326 | 0.0532 | -0.268 |  |  | 2.1471 | 40.1689 | 8.3931 | 38.7901 | [6 empty] | 2021-05-21
United Renewable Energy Co., Ltd. | FAM435E8G-BB | 435 W, 144 half-cut cell monocrystalline module, black backsheet and frame, 1000V max system Vdc | UL 61730 | 435 | 406 |  | No Information Submitted | No Information Submitted | Monocrystalline | Mono-c-Si | 2.19 | 72 | 2 | N | 11.26 | 49.4 | 10.67 | 40.8 | 45.72 | -0.3326 | 0.0532 | -0.268 |  |  | 2.1471 | 40.1689 | 8.3931 | 38.7901 | [6 empty] | 2021-06-01
United Renewable Energy Co., Ltd. | FAM435E8G-BW | 435 W, 144 half-cut cell monocrystalline module, white backsheet, black frame, 1000V max system Vdc | UL 61730 | 435 | 406 |  | No Information Submitted | No Information Submitted | Monocrystalline | Mono-c-Si | 2.1903 | 72 | 2 | N | 11.26 | 49.4 | 10.67 | 40.8 | 45.72 | -0.3326 | 0.0532 | -0.268 |  |  | 2.1471 | 40.1689 | 8.3931 | 38.7901 | [6 empty] | 2021-05-21
United Renewable Energy Co., Ltd. | FAK440C8G | 440 W, 144 half-cut cell bifacial monocrystalline module, 1500V max system VdC | UL 61730 | 440 | 409.1 |  | No Information Submitted | No Information Submitted | Monocrystalline | Mono-c-Si | 2.19 | 144 | 2 | N | 11.36 | 49 | 10.79 | 40.8 | 45.73 | -0.3515 | 0.0506 | -0.2802 |  |  | 2.1858 | 40.2029 | 8.5446 | 38.8098 | [6 empty] | 2021-07-21
United Renewable Energy Co., Ltd. | FAK440E8G | 440 W, 144 half-cut cell monocrystalline module, white backsheet, silver frame, 1500V max system Vdc | UL 61730 | 440 | 408.4 |  | No Information Submitted | No Information Submitted | Monocrystalline | Mono-c-Si | 2.1903 | 72 | 2 | N | 11.34 | 49.6 | 10.74 | 41 | 44.98 | -0.3729 | 0.0471 | -0.2983 |  |  | 2.1737 | 39.9106 | 8.596 | 38.3261 | [6 empty] | 2021-06-21
United Renewable Energy Co., Ltd. | FAK440E8G-BW | 440 W, 144 half-cut cell monocrystalline module, white backsheet, black frame, 1500V max system Vdc | UL 61730 | 440 | 408.4 |  | No Information Submitted | No Information Submitted | Monocrystalline | Mono-c-Si | 2.1903 | 72 | 2 | N | 11.34 | 49.6 | 10.74 | 41 | 44.98 | -0.3729 | 0.0471 | -0.2983 |  |  | 2.1737 | 39.9106 | 8.596 | 38.3261 | [6 empty] | 2021-06-21
United Renewable Energy Co., Ltd. | FAL440A8G | 440 W, 144 half-cut cell bifacial monocrystalline module, 1500V max system Vdc | UL 61730 | 440 | 410.2 |  | No Information Submitted | No Information Submitted | Monocrystalline | Mono-c-Si | 2.2049 | 72 | 2 | N | 11.36 | 49 | 10.79 | 40.8 | 46.18 | -0.3307 | 0.0522 | -0.2647 |  |  | 2.2206 | 40.3671 | 8.6837 | 38.557 | [6 empty] | 2021-05-21
United Renewable Energy Co., Ltd. | FAM440E8G | 440 W, 144 half-cut cell monocrystalline module, white backsheet and frame, 1000V max system Vdc | UL 61730 | 440 | 410.8 |  | No Information Submitted | No Information Submitted | Monocrystalline | Mono-c-Si | 2.1903 | 72 | 2 | N | 11.34 | 49.6 | 10.74 | 41 | 45.72 | -0.3326 | 0.0532 | -0.268 |  |  | 2.1612 | 40.3658 | 8.4481 | 38.9803 | [6 empty] | 2021-05-21
United Renewable Energy Co., Ltd. | FAM440E8G-BB | 440 W, 144 half-cut cell monocrystalline module, black backsheet and frame, 1000V max system Vdc | UL 61730 | 440 | 410.8 |  | No Information Submitted | No Information Submitted | Monocrystalline | Mono-c-Si | 2.19 | 72 | 2 | N | 11.34 | 49.6 | 10.74 | 41 | 45.72 | -0.3326 | 0.0532 | -0.268 |  |  | 2.1612 | 40.3658 | 8.4481 | 38.9803 | [6 empty] | 2021-06-01
United Renewable Energy Co., Ltd. | FAM440E8G-BW | 440 W, 144 half-cut cell monocrystalline module, white backsheet, black frame, 1000V max system Vdc | UL 61730 | 440 | 410.8 |  | No Information Submitted | No Information Submitted | Monocrystalline | Mono-c-Si | 2.1903 | 72 | 2 | N | 11.34 | 49.6 | 10.74 | 41 | 45.72 | -0.3326 | 0.0532 | -0.268 |  |  | 2.1612 | 40.3658 | 8.4481 | 38.9803 | [6 empty] | 2021-05-21
United Renewable Energy Co., Ltd. | FAK445C8G | 445 W, 144 half-cut cell bifacial monocrystalline module, 1500V max system VdC | UL 61730 | 445 | 413.9 |  | No Information Submitted | No Information Submitted | Monocrystalline | Mono-c-Si | 2.19 | 144 | 2 | N | 11.44 | 49.2 | 10.86 | 41 | 45.73 | -0.3515 | 0.0506 | -0.2802 |  |  | 2.2 | 40.4 | 8.6 | 39 | [6 empty] | 2021-07-21
United Renewable Energy Co., Ltd. | FAK445E8G | 445 W, 144 half-cut cell monocrystalline module, white backsheet, silver frame, 1500V max system Vdc | UL 61730 | 445 | 413.2 |  | No Information Submitted | No Information Submitted | Monocrystalline | Mono-c-Si | 2.1903 | 72 | 2 | N | 11.42 | 49.8 | 10.81 | 41.2 | 44.98 | -0.3729 | 0.0471 | -0.2983 |  |  | 2.1879 | 40.1053 | 8.652 | 38.513 | [6 empty] | 2021-06-21
United Renewable Energy Co., Ltd. | FAK445E8G-BW | 445 W, 144 half-cut cell monocrystalline module, white backsheet, black frame, 1500V max system Vdc | UL 61730 | 445 | 413.2 |  | No Information Submitted | No Information Submitted | Monocrystalline | Mono-c-Si | 2.1903 | 72 | 2 | N | 11.42 | 49.8 | 10.81 | 41.2 | 44.98 | -0.3729 | 0.0471 | -0.2983 |  |  | 2.1879 | 40.1053 | 8.652 | 38.513 | [6 empty] | 2021-06-21
United Renewable Energy Co., Ltd. | FAL445A8G | 445 W, 144 half-cut cell bifacial monocrystalline module, 1500V max system Vdc | UL 61730 | 445 | 415 |  | No Information Submitted | No Information Submitted | Monocrystalline | Mono-c-Si | 2.2049 | 72 | 2 | N | 11.44 | 49.2 | 10.86 | 41 | 46.18 | -0.3307 | 0.0522 | -0.2647 |  |  | 2.235 | 40.565 | 8.74 | 38.746 | [6 empty] | 2021-05-21
United Renewable Energy Co., Ltd. | FAM445E8G | 445 W, 144 half-cut cell monocrystalline module, white backsheet and frame, 1000V max system Vdc | UL 61730 | 445 | 415.6 |  | No Information Submitted | No Information Submitted | Monocrystalline | Mono-c-Si | 2.1903 | 72 | 2 | N | 11.42 | 49.8 | 10.81 | 41.2 | 45.72 | -0.3326 | 0.0532 | -0.268 |  |  | 2.1753 | 40.5627 | 8.5032 | 39.1704 | [6 empty] | 2021-05-21
United Renewable Energy Co., Ltd. | FAM445E8G-BB | 445 W, 144 half-cut cell monocrystalline module, black backsheet and frame, 1000V max system Vdc | UL 61730 | 445 | 415.6 |  | No Information Submitted | No Information Submitted | Monocrystalline | Mono-c-Si | 2.19 | 72 | 2 | N | 11.42 | 49.8 | 10.81 | 41.2 | 45.72 | -0.3326 | 0.0532 | -0.268 |  |  | 2.1753 | 40.5627 | 8.5032 | 39.1704 | [6 empty] | 2021-06-01
United Renewable Energy Co., Ltd. | FAM445E8G-BW | 445 W, 144 half-cut cell monocrystalline module, white backsheet, black frame, 1000V max system Vdc | UL 61730 | 445 | 415.6 |  | No Information Submitted | No Information Submitted | Monocrystalline | Mono-c-Si | 2.1903 | 72 | 2 | N | 11.42 | 49.8 | 10.81 | 41.2 | 45.72 | -0.3326 | 0.0532 | -0.268 |  |  | 2.1753 | 40.5627 | 8.5032 | 39.1704 | [6 empty] | 2021-05-21
United Renewable Energy Co., Ltd. | FAK450C8G | 450 W, 144 half-cut cell bifacial monocrystalline module, 1500V max system VdC | UL 61730 | 450 | 418.6 |  | No Information Submitted | No Information Submitted | Monocrystalline | Mono-c-Si | 2.19 | 144 | 2 | N | 11.52 | 49.4 | 10.93 | 41.2 | 45.73 | -0.3515 | 0.0506 | -0.2802 |  |  | 2.2142 | 40.5971 | 8.6554 | 39.1902 | [6 empty] | 2021-07-21
United Renewable Energy Co., Ltd. | FAK450E8G | 450 W, 144 half-cut cell monocrystalline module, white backsheet, silver frame, 1500V max system Vdc | UL 61730 | 450 | 418 |  | No Information Submitted | No Information Submitted | Monocrystalline | Mono-c-Si | 2.1903 | 72 | 2 | N | 11.5 | 50 | 10.87 | 41.4 | 44.98 | -0.3729 | 0.0471 | -0.2983 |  |  | 2.2 | 40.3 | 8.7 | 38.7 | [6 empty] | 2021-06-21
United Renewable Energy Co., Ltd. | FAK450E8G-BW | 450 W, 144 half-cut cell monocrystalline module, white backsheet, black frame, 1500V max system Vdc | UL 61730 | 450 | 418 |  | No Information Submitted | No Information Submitted | Monocrystalline | Mono-c-Si | 2.1903 | 72 | 2 | N | 11.5 | 50 | 10.87 | 41.4 | 44.98 | -0.3729 | 0.0471 | -0.2983 |  |  | 2.2 | 40.3 | 8.7 | 38.7 | [6 empty] | 2021-06-21
United Renewable Energy Co., Ltd. | FAL450A8G | 450 W, 144 half-cut cell bifacial monocrystalline module, 1500V max system Vdc | UL 61730 | 450 | 419.8 |  | No Information Submitted | No Information Submitted | Monocrystalline | Mono-c-Si | 2.2049 | 72 | 2 | N | 11.52 | 49.4 | 10.93 | 41.2 | 46.18 | -0.3307 | 0.0522 | -0.2647 |  |  | 2.2494 | 40.7629 | 8.7963 | 38.935 | [6 empty] | 2021-05-21
United Renewable Energy Co., Ltd. | FAK455C8G | 455 W, 144 half-cut cell bifacial monocrystalline module, 1500V max system VdC | UL 61730 | 455 | 423.4 |  | No Information Submitted | No Information Submitted | Monocrystalline | Mono-c-Si | 2.19 | 144 | 2 | N | 11.6 | 49.6 | 11 | 41.4 | 45.73 | -0.3515 | 0.0506 | -0.2802 |  |  | 2.2284 | 40.7941 | 8.7109 | 39.3805 | [6 empty] | 2021-07-21
United Renewable Energy Co., Ltd. | FAK455E8G | 455 W, 144 half-cut cell monocrystalline module, white backsheet, silver frame, 1500V max system Vdc | UL 61730 | 455 | 422.7 |  | No Information Submitted | No Information Submitted | Monocrystalline | Mono-c-Si | 2.1903 | 72 | 2 | N | 11.59 | 50.2 | 10.94 | 41.6 | 44.98 | -0.3729 | 0.0471 | -0.2983 |  |  | 2.2142 | 40.4947 | 8.756 | 38.887 | [6 empty] | 2021-06-21
United Renewable Energy Co., Ltd. | FAK455E8G-BW | 455 W, 144 half-cut cell monocrystalline module, white backsheet, black frame, 1500V max system Vdc | UL 61730 | 455 | 422.7 |  | No Information Submitted | No Information Submitted | Monocrystalline | Mono-c-Si | 2.1903 | 72 | 2 | N | 11.59 | 50.2 | 10.94 | 41.6 | 44.98 | -0.3729 | 0.0471 | -0.2983 |  |  | 2.2142 | 40.4947 | 8.756 | 38.887 | [6 empty] | 2021-06-21
United Renewable Energy Co., Ltd. | FAL455A8G | 455 W, 144 half-cut cell bifacial monocrystalline module, 1500V max system Vdc | UL 61730 | 455 | 424.6 |  | No Information Submitted | No Information Submitted | Monocrystalline | Mono-c-Si | 2.2049 | 72 | 2 | N | 11.6 | 49.6 | 11 | 41.4 | 46.18 | -0.3307 | 0.0522 | -0.2647 |  |  | 2.2638 | 40.9608 | 8.8527 | 39.124 | [6 empty] | 2021-05-21
United Renewable Energy Co., Ltd. | FAK460C8G | 460 W, 144 half-cut cell bifacial monocrystalline module, 1500V max system VdC | UL 61730 | 460 | 428.2 |  | No Information Submitted | No Information Submitted | Monocrystalline | Mono-c-Si | 2.19 | 144 | 2 | N | 11.67 | 49.8 | 11.06 | 41.6 | 45.73 | -0.3515 | 0.0506 | -0.2802 |  |  | 2.2405 | 40.9912 | 8.7584 | 39.5707 | [6 empty] | 2021-07-21
United Renewable Energy Co., Ltd. | FAK460E8G | 460 W, 144 half-cut cell monocrystalline module, white backsheet, silver frame, 1500V max system Vdc | UL 61730 | 460 | 427.5 |  | No Information Submitted | No Information Submitted | Monocrystalline | Mono-c-Si | 2.1903 | 72 | 2 | N | 11.67 | 50.4 | 11.01 | 41.8 | 44.98 | -0.3729 | 0.0471 | -0.2983 |  |  | 2.2283 | 40.6894 | 8.8121 | 39.0739 | [6 empty] | 2021-06-21
United Renewable Energy Co., Ltd. | FAK460E8G-BW | 460 W, 144 half-cut cell monocrystalline module, white backsheet, black frame, 1500V max system Vdc | UL 61730 | 460 | 427.5 |  | No Information Submitted | No Information Submitted | Monocrystalline | Mono-c-Si | 2.1903 | 72 | 2 | N | 11.67 | 50.4 | 11.01 | 41.8 | 44.98 | -0.3729 | 0.0471 | -0.2983 |  |  | 2.2283 | 40.6894 | 8.8121 | 39.0739 | [6 empty] | 2021-06-21
United Renewable Energy Co., Ltd. | FAL460A8G | 460 W, 144 half-cut cell bifacial monocrystalline module, 1500V max system Vdc | UL 61730 | 460 | 429.4 |  | No Information Submitted | No Information Submitted | Monocrystalline | Mono-c-Si | 2.2049 | 72 | 2 | N | 11.67 | 49.8 | 11.06 | 41.6 | 46.18 | -0.3307 | 0.0522 | -0.2647 |  |  | 2.2762 | 41.1586 | 8.901 | 39.313 | [6 empty] | 2021-05-21
United Renewable Energy Co., Ltd. | FAK465C8G | 465 W, 144 half-cut cell bifacial monocrystalline module, 1500V max system VdC | UL 61730 | 465 | 433 |  | No Information Submitted | No Information Submitted | Monocrystalline | Mono-c-Si | 2.19 | 144 | 2 | N | 11.75 | 50 | 11.13 | 41.8 | 45.73 | -0.3515 | 0.0506 | -0.2802 |  |  | 2.2547 | 41.1883 | 8.8138 | 39.761 | [6 empty] | 2021-07-21
United Renewable Energy Co., Ltd. | FAK465E8G | 465 W, 144 half-cut cell monocrystalline module, white backsheet, silver frame, 1500V max system Vdc | UL 61730 | 465 | 432.3 |  | No Information Submitted | No Information Submitted | Monocrystalline | Mono-c-Si | 2.1903 | 72 | 2 | N | 11.74 | 50.6 | 11.08 | 42 | 44.98 | -0.3729 | 0.0471 | -0.2983 |  |  | 2.2425 | 40.8841 | 8.8681 | 39.2609 | [6 empty] | 2021-06-21
United Renewable Energy Co., Ltd. | FAK465E8G-BW | 465 W, 144 half-cut cell monocrystalline module, white backsheet, black frame, 1500V max system Vdc | UL 61730 | 465 | 432.3 |  | No Information Submitted | No Information Submitted | Monocrystalline | Mono-c-Si | 2.1903 | 72 | 2 | N | 11.74 | 50.6 | 11.08 | 42 | 44.98 | -0.3729 | 0.0471 | -0.2983 |  |  | 2.2425 | 40.8841 | 8.8681 | 39.2609 | [6 empty] | 2021-06-21
United Renewable Energy Co., Ltd. | FAK470E8G | 470 W, 144 half-cut cell monocrystalline module, white backsheet, silver frame, 1500V max system Vdc | UL 61730 | 470 | 437.1 |  | No Information Submitted | No Information Submitted | Monocrystalline | Mono-c-Si | 2.1903 | 72 | 2 | N | 11.81 | 50.8 | 11.14 | 42.2 | 44.98 | -0.3729 | 0.0471 | -0.2983 |  |  | 2.2546 | 41.0787 | 8.9161 | 39.4478 | [6 empty] | 2021-06-21
United Renewable Energy Co., Ltd. | FAK470E8G-BW | 470 W, 144 half-cut cell monocrystalline module, white backsheet, black frame, 1500V max system Vdc | UL 61730 | 470 | 437.1 |  | No Information Submitted | No Information Submitted | Monocrystalline | Mono-c-Si | 2.1903 | 72 | 2 | N | 11.81 | 50.8 | 11.14 | 42.2 | 44.98 | -0.3729 | 0.0471 | -0.2983 |  |  | 2.2546 | 41.0787 | 8.9161 | 39.4478 | [6 empty] | 2021-06-21
Upsolar | UP-M155M | 155 W Monocrystalline Module | UL 1703 | 155 | 135.1 |  | No Information Submitted | No Information Submitted | Monocrystalline | Mono-c-Si | 1.2766 | 72 | 1 | N | 5.03 | 41.4 | 4.49 | 34.5 | 47.8 | -0.51309 | 0.057528 | -0.40122 | 0.00863 | -0.52432 | 0.87475 | 34.9532 | 3.5484 | 30.1321 | Rack | Flat Plate | 0.808 | 1.58 | 1 | 0.19726
Upsolar | UP-M160M | 160 W Monocrystalline Module | UL 1703 | 160 | 139.5 |  | No Information Submitted | No Information Submitted | Monocrystalline | Mono-c-Si | 1.2766 | 72 | 1 | N | 5.12 | 42 | 4.57 | 35 | 47.8 | -0.51309 | 0.057528 | -0.40122 | 0.00863 | -0.52432 | 0.89034 | 35.4598 | 3.6116 | 30.5688 | Rack | Flat Plate | 0.808 | 1.58 | 1 | 0.19732
Upsolar | UP-M165M | 165 W Monocrystalline Module | UL 1703 | 165 | 147.3 |  | No Information Submitted | No Information Submitted | Monocrystalline | Mono-c-Si | 1.279 | 72 | 1 | N | 5.08 | 43.6 | 4.66 | 35.4 | 44.4 | -0.50873 | 0.047152 | -0.37924 | -0.0040233 | -0.50164 | 0.93403 | 34.6291 | 3.797 | 31.7058 | Rack | Flat Plate | 0.809 | 1.581 | 1 | 0.19603
Upsolar | UP-M170M | 170 W Monocrystalline Module | UL 1703 | 170 | 151.8 |  | No Information Submitted | No Information Submitted | Monocrystalline | Mono-c-Si | 1.279 | 72 | 1 | N | 5.15 | 44.2 | 4.78 | 35 | 44.4 | -0.50873 | 0.047152 | -0.37924 | -0.0040233 | -0.50164 | 0.95808 | 34.2378 | 3.8948 | 31.3476 | Rack | Flat Plate | 0.809 | 1.581 | 1 | 0.19296
Upsolar | UP-M175M | 175 W Monocrystalline Module | UL 1703 | 175 | 156.4 |  | No Information Submitted | No Information Submitted | Monocrystalline | Mono-c-Si | 1.279 | 72 | 1 | N | 5.25 | 44.2 | 4.89 | 35.8 | 44.4 | -0.50873 | 0.047152 | -0.37924 | -0.0040233 | -0.50164 | 1.0103 | 35.0081 | 3.9299 | 32.1829 | Rack | Flat Plate | 0.809 | 1.581 | 1 | 0.2021
Upsolar | UP-M175M-B | 175 W Monocrystalline Module, Black Backsheet, Black Frame | UL 1703 | 175 | 149.9 |  | No Information Submitted | No Information Submitted | Monocrystalline | Mono-c-Si | 1.4553 | 54 | 1 | N | 5.22 | 44.8 | 4.97 | 36 | 49.9 | -0.5244 | 0.0534 | -0.3822 | -0.0131 | -0.5123 | 0.99198 | 25.377 | 3.8059 | 31.377 | Rack | Flat Plate | 0.986 | 1.476 | 1 | 0.14385
Upsolar | UP-Z175M | 175 W Monocrystalline Module, Zep Frame | UL 1703 | 175 | 155.8 |  | No Information Submitted | No Information Submitted | Monocrystalline | Mono-c-Si | 1.2766 | 72 | 1 | N | 5.29 | 44.4 | 4.92 | 35.6 | 47.4 | -0.457 | 0.051 | -0.342 | -0.003 | -0.454 | 1.0103 | 35.0081 | 3.9299 | 32.1829 | Rack | Flat Plate | 0.808 | 1.58 | 1 | 0.2021
Upsolar | UP-Z175M-B | 175 W Monocrystalline Module, Black Backsheet, Black Zep Frame | UL 1703 | 175 | 155.8 |  | No Information Submitted | No Information Submitted | Monocrystalline | Mono-c-Si | 1.2766 | 72 | 1 | N | 5.22 | 44.8 | 4.97 | 36 | 47.4 | -0.457 | 0.051 | -0.342 | -0.003 | -0.454 | 1.0103 | 35.0081 | 3.9299 | 32.1829 | Rack | Flat Plate | 0.808 | 1.58 | 1 | 0.2021
Upsolar | UP-M180M | 180 W Monocrystalline Module | UL 1703 | 180 | 161 |  | No Information Submitted | No Information Submitted | Monocrystalline | Mono-c-Si | 1.279 | 72 | 1 | N | 5.36 | 44.2 | 4.97 | 36.2 | 44.4 | -0.50873 | 0.047152 | -0.37924 | -0.0040233 | -0.50164 | 1.0268 | 35.3993 | 3.9942 | 32.5424 | Rack | Flat Plate | 0.809 | 1.581 | 1 | 0.20193
Upsolar | UP-M180P | 180 W Polycrystalline Module | UL 1703 | 180 | 155.6 |  | No Information Submitted | No Information Submitted | Polycrystalline | Multi-c-Si | 1.6447 | 60 | 1 | N | 7.04 | 36.15 | 6.4 | 28.12 | 47.2 | -0.54439 | 0.051045 | -0.37783 | 0.027581 | -0.55924 | 1.3278 | 28.3015 | 5.0613 | 25.0247 | Rack | Flat Plate | 0.995 | 1.653 | 1 | 0.20876
Upsolar | UP-Z180M | 180 W Monocrystalline Module, Zep Frame | UL 1703 | 180 | 160.4 |  | No Information Submitted | No Information Submitted | Monocrystalline | Mono-c-Si | 1.2766 | 72 | 1 | N | 5.38 | 44.6 | 5.03 | 35.8 | 47.4 | -0.457 | 0.051 | -0.342 | -0.003 | -0.454 | 1.0268 | 35.3993 | 3.9942 | 32.5424 | Rack | Flat Plate | 0.808 | 1.58 | 1 | 0.20193
Upsolar | UP-Z180M-B | 180 W Monocrystalline Module, Black Backsheet, Black Zep Frame | UL 1703 | 180 | 160.4 |  | No Information Submitted | No Information Submitted | Monocrystalline | Mono-c-Si | 1.2766 | 72 | 1 | N | 5.3 | 44.8 | 4.97 | 36.2 | 47.4 | -0.457 | 0.051 | -0.342 | -0.003 | -0.454 | 1.0268 | 35.3993 | 3.9942 | 32.5424 | Rack | Flat Plate | 0.808 | 1.58 | 1 | 0.20193
Upsolar | UP-M185M | 185 W Monocrystalline Module | UL 1703 | 185 | 164 |  | No Information Submitted | No Information Submitted | Monocrystalline | Mono-c-Si | 1.6111 | 60 | 1 | N | 5.43 | 44.8 | 5.14 | 36 | 47.4 | -0.457 | 0.051 | -0.342 | -0.003 | -0.454 | 1.03 | 36 | 3.97 | 31.2 | Rack | Flat Plate | 0.986 | 1.634 | 1 | 0.20043
Upsolar | UP-M185M-B | 185 W Monocrystalline Module, Black Backsheet, Black Frame | UL 1703 | 185 | 158.7 |  | No Information Submitted | No Information Submitted | Monocrystalline | Mono-c-Si | 1.4553 | 54 | 1 | N | 5.3 | 45 | 5.08 | 36.4 | 49.9 | -0.5244 | 0.0534 | -0.3822 | -0.0131 | -0.5123 | 1.018 | 36.4 | 3.9237 | 31.5467 | Rack | Flat Plate | 0.986 | 1.476 | 1 | 0.20029
Upsolar | UP-M185P | 185 W Polycrystalline Module | UL 1703 | 185 | 160.1 |  | No Information Submitted | No Information Submitted | Polycrystalline | Multi-c-Si | 1.6447 | 60 | 1 | N | 7.21 | 36.2 | 6.57 | 28.15 | 47.2 | -0.54439 | 0.051045 | -0.37783 | 0.027581 | -0.55924 | 1.363 | 28.3317 | 5.1958 | 25.0514 | Rack | Flat Plate | 0.995 | 1.653 | 1 | 0.20874
Upsolar | UP-Z185M | 185 W Monocrystalline Module, Zep Frame | UL 1703 | 185 | 164.9 |  | No Information Submitted | No Information Submitted | Monocrystalline | Mono-c-Si | 1.2766 | 72 | 1 | N | 5.43 | 44.8 | 5.14 | 36 | 47.4 | -0.457 | 0.051 | -0.342 | -0.003 | -0.454 | 1.03 | 36 | 3.97 | 31.2 | Rack | Flat Plate | 0.808 | 1.58 | 1 | 0.20043
Upsolar | UP-Z185M-B | 185 W Monocrystalline Module, Black Backsheet, Black Zep Frame | UL 1703 | 185 | 164.9 |  | No Information Submitted | No Information Submitted | Monocrystalline | Mono-c-Si | 1.2766 | 72 | 1 | N | 5.3 | 45 | 5.08 | 36.4 | 47.4 | -0.457 | 0.051 | -0.342 | -0.003 | -0.454 | 1.03 | 36 | 3.97 | 31.2 | Rack | Flat Plate | 0.808 | 1.58 | 1 | 0.20043
Upsolar | UP-M190M | 190 W Monocrystalline Module | UL 1703 | 190 | 168.5 |  | No Information Submitted | No Information Submitted | Monocrystalline | Mono-c-Si | 1.6111 | 60 | 1 | N | 5.55 | 45.1 | 5.23 | 36.3 | 47.4 | -0.457 | 0.051 | -0.342 | -0.003 | -0.454 | 1.048 | 36.3 | 4.0395 | 31.46 | Rack | Flat Plate | 0.986 | 1.634 | 1 | 0.20023
Upsolar | UP-M190M-B | 190 W Monocrystalline Module, Black Backsheet, Black Frame | UL 1703 | 190 | 163.1 |  | No Information Submitted | No Information Submitted | Monocrystalline | Mono-c-Si | 1.4553 | 54 | 1 | N | 5.4 | 45.3 | 5.19 | 36.6 | 49.9 | -0.5244 | 0.0534 | -0.3822 | -0.0131 | -0.5123 | 1.04 | 36.6 | 4.0086 | 31.72 | Rack | Flat Plate | 0.986 | 1.476 | 1 | 0.20034
Upsolar | UP-M190MT | 190 W Monocrystalline Module | UL 1703 | 190 | 168.5 |  | No Information Submitted | No Information Submitted | Monocrystalline | Mono-c-Si | 1.6111 | 60 | 1 | N | 5.55 | 45.1 | 5.23 | 36.3 | 47.4 | -0.457 | 0.051 | -0.342 | -0.003 | -0.454 | 1.048 | 36.3 | 4.0395 | 31.46 | Rack | Flat Plate | 0.986 | 1.634 | 1 | 0.20023
Upsolar | UP-M190MT-B | 190 W Monocrystalline Module, Black Backsheet, Black Frame | UL 1703 | 190 | 163.1 |  | No Information Submitted | No Information Submitted | Monocrystalline | Mono-c-Si | 1.4553 | 54 | 1 | N | 5.4 | 45.3 | 5.19 | 36.6 | 49.9 | -0.5244 | 0.0534 | -0.3822 | -0.0131 | -0.5123 | 1.04 | 36.6 | 4.0086 | 31.72 | Rack | Flat Plate | 0.986 | 1.476 | 1 | 0.20034
Upsolar | UP-M190P | 190 W Polycrystalline Module | UL 1703 | 190 | 164.5 |  | No Information Submitted | No Information Submitted | Polycrystalline | Multi-c-Si | 1.6447 | 60 | 1 | N | 7.39 | 36.3 | 6.74 | 28.21 | 47.2 | -0.54439 | 0.051045 | -0.37783 | 0.027581 | -0.55924 | 1.4603 | 28.5081 | 5.3479 | 25.3582 | Rack | Flat Plate | 0.995 | 1.653 | 1 | 0.2191
Upsolar | UP-S190MT | 190 W Monocrystalline Module | UL 1703 | 190 | 168.5 |  | No Information Submitted | No Information Submitted | Monocrystalline | Mono-c-Si | 1.6111 | 60 | 1 | N | 5.55 | 45.1 | 5.23 | 36.3 | 47.4 | -0.457 | 0.051 | -0.342 | -0.003 | -0.454 | 1.048 | 36.3 | 4.0395 | 31.46 | Rack | Flat Plate | 0.986 | 1.634 | 1 | 0.20023
Upsolar | UP-S190MT-B | 190 W Monocrystalline Module, Black Backsheet, Black Frame | UL 1703 | 190 | 163.1 |  | No Information Submitted | No Information Submitted | Monocrystalline | Mono-c-Si | 1.4553 | 54 | 1 | N | 5.4 | 45.3 | 5.19 | 36.6 | 49.9 | -0.5244 | 0.0534 | -0.3822 | -0.0131 | -0.5123 | 1.04 | 36.6 | 4.0086 | 31.72 | Rack | Flat Plate | 0.986 | 1.476 | 1 | 0.20034
Upsolar | UP-Z190M | 190 W Monocrystalline Module, Zep Frame | UL 1703 | 190 | 169.5 |  | No Information Submitted | No Information Submitted | Monocrystalline | Mono-c-Si | 1.2766 | 72 | 1 | N | 5.55 | 45.1 | 5.23 | 36.3 | 47.4 | -0.457 | 0.051 | -0.342 | -0.003 | -0.454 | 1.048 | 36.3 | 4.0395 | 31.46 | Rack | Flat Plate | 0.808 | 1.58 | 1 | 0.20023
Upsolar | UP-Z190M-B | 190 W Monocrystalline Module, Black Backsheet, Black Zep Frame | UL 1703 | 190 | 169.5 |  | No Information Submitted | No Information Submitted | Monocrystalline | Mono-c-Si | 1.2766 | 72 | 1 | N | 5.4 | 45.3 | 5.19 | 36.6 | 47.4 | -0.457 | 0.051 | -0.342 | -0.003 | -0.454 | 1.048 | 36.3 | 4.0395 | 31.46 | Rack | Flat Plate | 0.808 | 1.58 | 1 | 0.20023
Upsolar | UP-M195M | 195 W Monocrystalline Module | UL 1703 | 195 | 173 |  | No Information Submitted | No Information Submitted | Monocrystalline | Mono-c-Si | 1.6111 | 60 | 1 | N | 5.67 | 45.3 | 5.34 | 36.5 | 47.4 | -0.457 | 0.051 | -0.342 | -0.003 | -0.454 | 1.0701 | 36.5 | 4.1245 | 31.6333 | Rack | Flat Plate | 0.986 | 1.634 | 1 | 0.2003
Upsolar | UP-M195M-B | 195 W Monocrystalline Module, Black Backsheet, Black Frame | UL 1703 | 195 | 167 |  | No Information Submitted | No Information Submitted | Monocrystalline | Mono-c-Si | 1.6111 | 60 | 1 | N | 5.65 | 45.4 | 5.33 | 36.6 | 49.9 | -0.5244 | 0.0534 | -0.3822 | -0.0131 | -0.5123 | 1.0681 | 36.6 | 4.1168 | 31.72 | Rack | Flat Plate | 0.986 | 1.634 | 1 | 0.20047
Upsolar | UP-M195P | 195 W Polycrystalline Module | UL 1703 | 195 | 169 |  | No Information Submitted | No Information Submitted | Polycrystalline | Multi-c-Si | 1.6447 | 60 | 1 | N | 7.55 | 36.33 | 6.9 | 28.25 | 47.2 | -0.54439 | 0.051045 | -0.37783 | 0.027581 | -0.55924 | 1.4949 | 28.5485 | 5.4748 | 25.3942 | Rack | Flat Plate | 0.995 | 1.653 | 1 | 0.21886
Upsolar | UP-Z195M | 195 W Monocrystalline Module, Zep Frame | UL 1703 | 195 | 174.1 |  | No Information Submitted | No Information Submitted | Monocrystalline | Mono-c-Si | 1.2766 | 72 | 1 | N | 5.67 | 45.3 | 5.34 | 36.5 | 47.4 | -0.457 | 0.051 | -0.342 | -0.003 | -0.454 | 1.0701 | 36.5 | 4.1245 | 31.6333 | Rack | Flat Plate | 0.808 | 1.58 | 1 | 0.2003
Upsolar | UP-Z195M-B | 195 W Monocrystalline Module, Black Backsheet, Black Zep Frame | UL 1703 | 195 | 174.1 |  | No Information Submitted | No Information Submitted | Monocrystalline | Mono-c-Si | 1.2766 | 72 | 1 | N | 5.65 | 45.4 | 5.33 | 36.6 | 47.4 | -0.457 | 0.051 | -0.342 | -0.003 | -0.454 | 1.0701 | 36.5 | 4.1245 | 31.6333 | Rack | Flat Plate | 0.808 | 1.58 | 1 | 0.2003
Upsolar | UP-M200P | 200 W Polycrystalline Module | UL 1703 | 200 | 173.4 |  | No Information Submitted | No Information Submitted | Polycrystalline | Multi-c-Si | 1.6447 | 60 | 1 | N | 7.72 | 36.4 | 7.06 | 28.29 | 47.2 | -0.54439 | 0.051045 | -0.37783 | 0.027581 | -0.55924 | 1.5296 | 28.5889 | 5.6018 | 25.4301 | Rack | Flat Plate | 0.995 | 1.653 | 1 | 0.21865
Upsolar | UP-M205P | 205 W Polycrystalline Module | UL 1703 | 205 | 177.9 |  | No Information Submitted | No Information Submitted | Polycrystalline | Multi-c-Si | 1.6447 | 60 | 1 | N | 7.9 | 36.42 | 7.23 | 28.35 | 47.2 | -0.54439 | 0.051045 | -0.37783 | 0.027581 | -0.55924 | 1.5664 | 28.6496 | 5.7367 | 25.484 | Rack | Flat Plate | 0.995 | 1.653 | 1 | 0.21891
Upsolar | UP-M205P-B | 205 W Polycrystalline Module, Black Backsheet, Black Frame | UL 1703 | 205 | 176.3 |  | No Information Submitted | No Information Submitted | Polycrystalline | Multi-c-Si | 1.4553 | 54 | 1 | N | 8.28 | 33.4 | 7.72 | 26.6 | 51.3 | -0.5007 | 0.0411 | -0.3703 | 0.0171 | -0.5167 | 1.4426 | 26.7004 | 5.8777 | 23.2875 | Rack | Flat Plate | 0.986 | 1.476 | 1 | 0.1879
Upsolar | UP-M210P | 210 W Polycrystalline Module | UL 1703 | 210 | 182.4 |  | No Information Submitted | No Information Submitted | Polycrystalline | Multi-c-Si | 1.6447 | 60 | 1 | N | 8.1 | 36.44 | 7.37 | 28.49 | 47.2 | -0.54439 | 0.051045 | -0.37783 | 0.027581 | -0.55924 | 1.5967 | 28.7911 | 5.8477 | 25.6099 | Rack | Flat Plate | 0.995 | 1.653 | 1 | 0.21891
Upsolar | UP-M210P-B | 210 W Polycrystalline Module, Black Backsheet, Black Frame | UL 1703 | 210 | 180.7 |  | No Information Submitted | No Information Submitted | Polycrystalline | Multi-c-Si | 1.4553 | 54 | 1 | N | 8.44 | 33.7 | 7.92 | 26.5 | 51.3 | -0.5007 | 0.0411 | -0.3703 | 0.0171 | -0.5167 | 1.48 | 26.6 | 6.03 | 23.2 | Rack | Flat Plate | 0.986 | 1.476 | 1 | 0.18747
Upsolar | UP-M210PT | 210 W Polycrystalline Module | UL 1703 | 210 | 182.4 |  | No Information Submitted | No Information Submitted | Polycrystalline | Multi-c-Si | 1.6447 | 60 | 1 | N | 8.1 | 36.44 | 7.37 | 28.49 | 47.2 | -0.54439 | 0.051045 | -0.37783 | 0.027581 | -0.55924 | 1.5967 | 28.7911 | 5.8477 | 25.6099 | Rack | Flat Plate | 0.995 | 1.653 | 1 | 0.21891
Upsolar | UP-M210PT-B | 210 W Polycrystalline Module, Black Backsheet, Black Frame | UL 1703 | 210 | 180.7 |  | No Information Submitted | No Information Submitted | Polycrystalline | Multi-c-Si | 1.4553 | 54 | 1 | N | 8.44 | 33.7 | 7.92 | 26.5 | 51.3 | -0.5007 | 0.0411 | -0.3703 | 0.0171 | -0.5167 | 1.48 | 26.6 | 6.03 | 23.2 | Rack | Flat Plate | 0.986 | 1.476 | 1 | 0.18747
Upsolar | UP-M215P | 215 W Polycrystalline Module | UL 1703 | 215 | 186.8 |  | No Information Submitted | No Information Submitted | Polycrystalline | Multi-c-Si | 1.6447 | 60 | 1 | N | 8.27 | 36.5 | 7.49 | 28.7 | 47.2 | -0.54439 | 0.051045 | -0.37783 | 0.027581 | -0.55924 | 1.5651 | 28.7882 | 6.0941 | 25.5449 | Rack | Flat Plate | 0.995 | 1.653 | 1 | 0.20956
Upsolar | UP-M215P-B | 215 W Polycrystalline Module, Black Backsheet, Black Frame | UL 1703 | 215 | 185.2 |  | No Information Submitted | No Information Submitted | Polycrystalline | Multi-c-Si | 1.4553 | 54 | 1 | N | 8.57 | 33.9 | 8.01 | 26.84 | 51.3 | -0.5007 | 0.0411 | -0.3703 | 0.0171 | -0.5167 | 1.4968 | 26.9413 | 6.0985 | 23.4977 | Rack | Flat Plate | 0.986 | 1.476 | 1 | 0.18756
Upsolar | UP-M220P | 220 W Polycrystalline Module | UL 1703 | 220 | 194.8 |  | No Information Submitted | No Information Submitted | Polycrystalline | Multi-c-Si | 1.6447 | 60 | 1 | N | 8.45 | 36.6 | 7.59 | 29 | 47.9 | -0.464 | 0.044 | -0.341 | -0.006 | -0.457 | 1.586 | 29.0891 | 6.1755 | 25.8119 | Rack | Flat Plate | 0.995 | 1.653 | 1 | 0.2097
Upsolar | UP-M220P-B | 220 W Polycrystalline Module, Black Backsheet, Black Frame | UL 1703 | 220 | 189.6 |  | No Information Submitted | No Information Submitted | Polycrystalline | Multi-c-Si | 1.4553 | 54 | 1 | N | 8.58 | 34.2 | 8.02 | 27.43 | 51.3 | -0.5007 | 0.0411 | -0.3703 | 0.0171 | -0.5167 | 1.5398 | 26.701 | 6.1807 | 24.2405 | Rack | Flat Plate | 0.986 | 1.476 | 1 | 0.18689
Upsolar | UP-Z220P | 220 W Polycrystalline Module, Zep Frame | UL 1703 | 220 | 194.9 |  | No Information Submitted | No Information Submitted | Polycrystalline | Multi-c-Si | 1.6269 | 60 | 1 | N | 8.25 | 36.7 | 7.67 | 28.7 | 47.9 | -0.464 | 0.044 | -0.341 | -0.006 | -0.457 | 1.586 | 29.0891 | 6.1755 | 25.8119 | Rack | Flat Plate | 0.992 | 1.64 | 1 | 0.2097
Upsolar | UP-Z220P-B | 220 W Polycrystalline Module, Black Backsheet, Black Zep Frame | UL 1703 | 220 | 194.9 |  | No Information Submitted | No Information Submitted | Polycrystalline | Multi-c-Si | 1.6269 | 60 | 1 | N | 8.58 | 34.2 | 8.02 | 27.43 | 47.9 | -0.464 | 0.044 | -0.341 | -0.006 | -0.457 | 1.586 | 29.0891 | 6.1755 | 25.8119 | Rack | Flat Plate | 0.992 | 1.64 | 1 | 0.2097
Upsolar | UP-M225P | 225 W Polycrystalline Module | UL 1703 | 225 | 199.3 |  | No Information Submitted | No Information Submitted | Polycrystalline | Multi-c-Si | 1.6447 | 60 | 1 | N | 8.6 | 36.65 | 7.68 | 29.3 | 47.9 | -0.464 | 0.044 | -0.341 | -0.006 | -0.457 | 1.6048 | 29.39 | 6.2487 | 26.0789 | Rack | Flat Plate | 0.995 | 1.653 | 1 | 0.20962
Upsolar | UP-Z225P | 225 W Polycrystalline Module, Zep Frame | UL 1703 | 225 | 199.4 |  | No Information Submitted | No Information Submitted | Polycrystalline | Multi-c-Si | 1.6269 | 60 | 1 | N | 8.27 | 37 | 7.71 | 29.2 | 47.9 | -0.464 | 0.044 | -0.341 | -0.006 | -0.457 | 1.6048 | 29.39 | 6.2487 | 26.0789 | Rack | Flat Plate | 0.992 | 1.64 | 1 | 0.20962
Upsolar | UP-Z225P-B | 225 W Polycrystalline Module, Black Backsheet, Black Zep Frame | UL 1703 | 225 | 199.4 |  | No Information Submitted | No Information Submitted | Polycrystalline | Multi-c-Si | 1.6269 | 60 | 1 | N | 8.41 | 36.8 | 8.13 | 28.9 | 47.9 | -0.464 | 0.044 | -0.341 | -0.006 | -0.457 | 1.6048 | 29.39 | 6.2487 | 26.0789 | Rack | Flat Plate | 0.992 | 1.64 | 1 | 0.20962
Upsolar | UP-M230M | 230 W Monocrystalline Module | UL 1703 | 230 | 201.7 |  | No Information Submitted | No Information Submitted | Monocrystalline | Mono-c-Si | 1.6269 | 60 | 1 | N | 8.4 | 36.5 | 7.86 | 29.3 | 47.2 | -0.5203 | -0.051 | -0.3818 | -0.0249 | -0.4982 | 1.4986 | 28.4268 | 6.0538 | 26.0983 | Rack | Flat Plate | 0.992 | 1.64 | 1 | 0.18521
Upsolar | UP-M230M-B | 230 W Monocrystalline Module, Black Backsheet, Black Frame | UL 1703 | 230 | 201.7 |  | No Information Submitted | No Information Submitted | Monocrystalline | Mono-c-Si | 1.6269 | 60 | 1 | N | 8.3 | 36.8 | 7.76 | 29.6 | 47.2 | -0.5203 | -0.051 | -0.3818 | -0.0249 | -0.4982 | 1.4795 | 28.7179 | 5.9768 | 26.3656 | Rack | Flat Plate | 0.992 | 1.64 | 1 | 0.18473
Upsolar | UP-M230MS | 230 W Monocrystalline Module, White Backsheet, Solaredge | UL 1703 | 230 | 201.7 |  | No Information Submitted | No Information Submitted | Monocrystalline | Mono-c-Si | 1.6269 | 60 | 1 | N | 8.4 | 36.5 | 7.86 | 29.3 | 47.2 | -0.5203 | -0.051 | -0.3818 | -0.0249 | -0.4982 | 1.4986 | 28.4268 | 6.0538 | 26.0983 | Rack | Flat Plate | 0.992 | 1.64 | 1 | 0.18521
Upsolar | UP-M230MS-B | 230 W Monocrystalline Module, Black Backsheet, Solaredge | UL 1703 | 230 | 201.7 |  | No Information Submitted | No Information Submitted | Monocrystalline | Mono-c-Si | 1.6269 | 60 | 1 | N | 8.3 | 36.8 | 7.76 | 29.6 | 47.2 | -0.5203 | -0.051 | -0.3818 | -0.0249 | -0.4982 | 1.4795 | 28.7179 | 5.9768 | 26.3656 | Rack | Flat Plate | 0.992 | 1.64 | 1 | 0.18473
Upsolar | UP-M230MT | 230 W Monocrystalline Module | UL 1703 | 230 | 201.7 |  | No Information Submitted | No Information Submitted | Monocrystalline | Mono-c-Si | 1.6269 | 60 | 1 | N | 8.4 | 36.5 | 7.86 | 29.3 | 47.2 | -0.5203 | -0.051 | -0.3818 | -0.0249 | -0.4982 | 1.4986 | 28.4268 | 6.0538 | 26.0983 | Rack | Flat Plate | 0.992 | 1.64 | 1 | 0.18521
Upsolar | UP-M230MT-B | 230 W Monocrystalline Module, Black Backsheet, Black Frame | UL 1703 | 230 | 201.7 |  | No Information Submitted | No Information Submitted | Monocrystalline | Mono-c-Si | 1.6269 | 60 | 1 | N | 8.3 | 36.8 | 7.76 | 29.6 | 47.2 | -0.5203 | -0.051 | -0.3818 | -0.0249 | -0.4982 | 1.4795 | 28.7179 | 5.9768 | 26.3656 | Rack | Flat Plate | 0.992 | 1.64 | 1 | 0.18473
Upsolar | UP-M230P | 230 W Polycrystalline Module | UL 1703 | 230 | 203.9 |  | No Information Submitted | No Information Submitted | Polycrystalline | Multi-c-Si | 1.6447 | 60 | 1 | N | 8.72 | 36.7 | 7.74 | 29.7 | 47.9 | -0.464 | 0.044 | -0.341 | -0.006 | -0.457 | 1.6173 | 29.7913 | 6.2975 | 26.4349 | Rack | Flat Plate | 0.995 | 1.653 | 1 | 0.20949
Upsolar | UP-M230P-B | 230 W Polycrystalline Module, Black Backsheet, Black Frame | UL 1703 | 230 | 197.8 |  | No Information Submitted | No Information Submitted | Polycrystalline | Multi-c-Si | 1.6111 | 60 | 1 | N | 8.23 | 37.5 | 7.5 | 30.1 | 51.3 | -0.5007 | 0.0411 | -0.3703 | 0.0171 | -0.5167 | 1.44 | 29.3 | 5.78 | 26.6 | Rack | Flat Plate | 0.986 | 1.634 | 1 | 0.18344
Upsolar | UP-M230PS | 230 W Polycrystalline Module, White Backsheet, Solaredge | UL 1703 | 230 | 203.9 |  | No Information Submitted | No Information Submitted | Polycrystalline | Multi-c-Si | 1.6447 | 60 | 1 | N | 8.72 | 36.7 | 7.74 | 29.7 | 47.9 | -0.464 | 0.044 | -0.341 | -0.006 | -0.457 | 1.6173 | 29.7913 | 6.2975 | 26.4349 | Rack | Flat Plate | 0.995 | 1.653 | 1 | 0.20949
Upsolar | UP-M230PS-B | 230 W Polycrystalline Module, Black Backsheet, Solaredge | UL 1703 | 230 | 197.8 |  | No Information Submitted | No Information Submitted | Polycrystalline | Multi-c-Si | 1.6111 | 60 | 1 | N | 8.23 | 37.5 | 7.5 | 30.1 | 51.3 | -0.5007 | 0.0411 | -0.3703 | 0.0171 | -0.5167 | 1.44 | 29.3 | 5.78 | 26.6 | Rack | Flat Plate | 0.986 | 1.634 | 1 | 0.18344
Upsolar | UP-M230PT | 230 W Polycrystalline Module | UL 1703 | 230 | 203.9 |  | No Information Submitted | No Information Submitted | Polycrystalline | Multi-c-Si | 1.6447 | 60 | 1 | N | 8.72 | 36.7 | 7.74 | 29.7 | 47.9 | -0.464 | 0.044 | -0.341 | -0.006 | -0.457 | 1.6173 | 29.7913 | 6.2975 | 26.4349 | Rack | Flat Plate | 0.995 | 1.653 | 1 | 0.20949
Upsolar | UP-M230PT-B | 230 W Polycrystalline Module, Black Backsheet, Black Frame | UL 1703 | 230 | 197.8 |  | No Information Submitted | No Information Submitted | Polycrystalline | Multi-c-Si | 1.6111 | 60 | 1 | N | 8.23 | 37.5 | 7.5 | 30.1 | 51.3 | -0.5007 | 0.0411 | -0.3703 | 0.0171 | -0.5167 | 1.44 | 29.3 | 5.78 | 26.6 | Rack | Flat Plate | 0.986 | 1.634 | 1 | 0.18344
Upsolar | UP-Z230M | 230 W Monocrystalline Module | UL 1703 | 230 | 201.7 |  | No Information Submitted | No Information Submitted | Monocrystalline | Mono-c-Si | 1.6269 | 60 | 1 | N | 8.4 | 36.5 | 7.86 | 29.3 | 47.2 | -0.5203 | -0.051 | -0.3818 | -0.0249 | -0.4982 | 1.4986 | 28.4268 | 6.0538 | 26.0983 | Rack | Flat Plate | 0.992 | 1.64 | 1 | 0.18521
Upsolar | UP-Z230M-B | 230 W Monocrystalline Module, Black Backsheet, Black Frame | UL 1703 | 230 | 201.7 |  | No Information Submitted | No Information Submitted | Monocrystalline | Mono-c-Si | 1.6269 | 60 | 1 | N | 8.3 | 36.8 | 7.76 | 29.6 | 47.2 | -0.5203 | -0.051 | -0.3818 | -0.0249 | -0.4982 | 1.4795 | 28.7179 | 5.9768 | 26.3656 | Rack | Flat Plate | 0.992 | 1.64 | 1 | 0.18473
Upsolar | UP-Z230MS | 230 W Monocrystalline Module, White Backsheet, Solaredge, ZEP Frame | UL 1703 | 230 | 201.7 |  | No Information Submitted | No Information Submitted | Monocrystalline | Mono-c-Si | 1.6269 | 60 | 1 | N | 8.4 | 36.5 | 7.86 | 29.3 | 47.2 | -0.5203 | -0.051 | -0.3818 | -0.0249 | -0.4982 | 1.4986 | 28.4268 | 6.0538 | 26.0983 | Rack | Flat Plate | 0.992 | 1.64 | 1 | 0.18521
Upsolar | UP-Z230MS-B | 230 W Monocrystalline Module, Black Backsheet, Solaredge, ZEP Frame | UL 1703 | 230 | 201.7 |  | No Information Submitted | No Information Submitted | Monocrystalline | Mono-c-Si | 1.6269 | 60 | 1 | N | 8.3 | 36.8 | 7.76 | 29.6 | 47.2 | -0.5203 | -0.051 | -0.3818 | -0.0249 | -0.4982 | 1.4795 | 28.7179 | 5.9768 | 26.3656 | Rack | Flat Plate | 0.992 | 1.64 | 1 | 0.18473
Upsolar | UP-Z230MT | 230 W Monocrystalline Module | UL 1703 | 230 | 201.7 |  | No Information Submitted | No Information Submitted | Monocrystalline | Mono-c-Si | 1.6269 | 60 | 1 | N | 8.4 | 36.5 | 7.86 | 29.3 | 47.2 | -0.5203 | -0.051 | -0.3818 | -0.0249 | -0.4982 | 1.4986 | 28.4268 | 6.0538 | 26.0983 | Rack | Flat Plate | 0.992 | 1.64 | 1 | 0.18521
Upsolar | UP-Z230MT-B | 230 W Monocrystalline Module, Black Backsheet, Black Zep Frame | UL 1703 | 230 | 201.7 |  | No Information Submitted | No Information Submitted | Monocrystalline | Mono-c-Si | 1.6269 | 60 | 1 | N | 8.3 | 36.8 | 7.76 | 29.6 | 47.2 | -0.5203 | -0.051 | -0.3818 | -0.0249 | -0.4982 | 1.4795 | 28.7179 | 5.9768 | 26.3656 | Rack | Flat Plate | 0.992 | 1.64 | 1 | 0.18473
Upsolar | UP-Z230P | 230 W Polycrystalline Module, Zep Frame | UL 1703 | 230 | 204 |  | No Information Submitted | No Information Submitted | Polycrystalline | Multi-c-Si | 1.6269 | 60 | 1 | N | 8.3 | 37.2 | 7.75 | 29.7 | 47.9 | -0.464 | 0.044 | -0.341 | -0.006 | -0.457 | 1.6173 | 29.7913 | 6.2975 | 26.4349 | Rack | Flat Plate | 0.992 | 1.64 | 1 | 0.20949
Upsolar | UP-Z230P-B | 230 W Polycrystalline Module, Black Backsheet, Black Zep Frame | UL 1703 | 230 | 204 |  | No Information Submitted | No Information Submitted | Polycrystalline | Multi-c-Si | 1.6269 | 60 | 1 | N | 8.23 | 37.5 | 7.5 | 30.1 | 47.9 | -0.464 | 0.044 | -0.341 | -0.006 | -0.457 | 1.6173 | 29.7913 | 6.2975 | 26.4349 | Rack | Flat Plate | 0.992 | 1.64 | 1 | 0.20949
Upsolar | UP-Z230PS | 230 W Polycrystalline Module, White Backsheet, Solaredge, ZEP Frame | UL 1703 | 230 | 203.9 |  | No Information Submitted | No Information Submitted | Polycrystalline | Multi-c-Si | 1.6447 | 60 | 1 | N | 8.72 | 36.7 | 7.74 | 29.7 | 47.9 | -0.464 | 0.044 | -0.341 | -0.006 | -0.457 | 1.6173 | 29.7913 | 6.2975 | 26.4349 | Rack | Flat Plate | 0.995 | 1.653 | 1 | 0.20949
Upsolar | UP-Z230PS-B | 230 W Polycrystalline Module, Black Backsheet, Solaredge, ZEP Frame | UL 1703 | 230 | 197.8 |  | No Information Submitted | No Information Submitted | Polycrystalline | Multi-c-Si | 1.6111 | 60 | 1 | N | 8.23 | 37.5 | 7.5 | 30.1 | 51.3 | -0.5007 | 0.0411 | -0.3703 | 0.0171 | -0.5167 | 1.44 | 29.3 | 5.78 | 26.6 | Rack | Flat Plate | 0.986 | 1.634 | 1 | 0.18344
Upsolar | UP-Z230PT | 230 W Polycrystalline Module, Zep Frame | UL 1703 | 230 | 204 |  | No Information Submitted | No Information Submitted | Polycrystalline | Multi-c-Si | 1.6269 | 60 | 1 | N | 8.3 | 37.2 | 7.75 | 29.7 | 47.9 | -0.464 | 0.044 | -0.341 | -0.006 | -0.457 | 1.6173 | 29.7913 | 6.2975 | 26.4349 | Rack | Flat Plate | 0.992 | 1.64 | 1 | 0.20949
Upsolar | UP-Z230PT-B | 230 W Polycrystalline Module, Black Backsheet, Black Zep Frame | UL 1703 | 230 | 204 |  | No Information Submitted | No Information Submitted | Polycrystalline | Multi-c-Si | 1.6269 | 60 | 1 | N | 8.23 | 37.5 | 7.5 | 30.1 | 47.9 | -0.464 | 0.044 | -0.341 | -0.006 | -0.457 | 1.6173 | 29.7913 | 6.2975 | 26.4349 | Rack | Flat Plate | 0.992 | 1.64 | 1 | 0.20949
Upsolar | UP-M235M | 235 W Monocrystalline Module | UL 1703 | 235 | 206.2 |  | No Information Submitted | No Information Submitted | Monocrystalline | Mono-c-Si | 1.6269 | 60 | 1 | N | 8.5 | 36.8 | 7.98 | 29.4 | 47.2 | -0.5203 | -0.051 | -0.3818 | -0.0249 | -0.4982 | 1.5214 | 28.5238 | 6.1462 | 26.1874 | Rack | Flat Plate | 0.992 | 1.64 | 1 | 0.18467
Upsolar | UP-M235M-B | 235 W Monocrystalline Module, Black Backsheet, Black Frame | UL 1703 | 235 | 206.2 |  | No Information Submitted | No Information Submitted | Monocrystalline | Mono-c-Si | 1.6269 | 60 | 1 | N | 8.4 | 37.1 | 7.88 | 29.8 | 47.2 | -0.5203 | -0.051 | -0.3818 | -0.0249 | -0.4982 | 1.5024 | 28.9119 | 6.0692 | 26.5437 | Rack | Flat Plate | 0.992 | 1.64 | 1 | 0.18484
Upsolar | UP-M235MS | 235 W Monocrystalline Module, White Backsheet, Solaredge | UL 1703 | 235 | 206.2 |  | No Information Submitted | No Information Submitted | Monocrystalline | Mono-c-Si | 1.6269 | 60 | 1 | N | 8.5 | 36.8 | 7.98 | 29.4 | 47.2 | -0.5203 | -0.051 | -0.3818 | -0.0249 | -0.4982 | 1.5214 | 28.5238 | 6.1462 | 26.1874 | Rack | Flat Plate | 0.992 | 1.64 | 1 | 0.18467
Upsolar | UP-M235MS-B | 235 W Monocrystalline Module, Black Backsheet, Solaredge | UL 1703 | 235 | 206.2 |  | No Information Submitted | No Information Submitted | Monocrystalline | Mono-c-Si | 1.6269 | 60 | 1 | N | 8.4 | 37.1 | 7.88 | 29.8 | 47.2 | -0.5203 | -0.051 | -0.3818 | -0.0249 | -0.4982 | 1.5024 | 28.9119 | 6.0692 | 26.5437 | Rack | Flat Plate | 0.992 | 1.64 | 1 | 0.18484
Upsolar | UP-M235MT | 235 W Monocrystalline Module, White Backsheet, Tigo | UL 1703 | 235 | 206.2 |  | No Information Submitted | No Information Submitted | Monocrystalline | Mono-c-Si | 1.6269 | 60 | 1 | N | 8.5 | 36.8 | 7.98 | 29.4 | 47.2 | -0.5203 | -0.051 | -0.3818 | -0.0249 | -0.4982 | 1.5214 | 28.5238 | 6.1462 | 26.1874 | Rack | Flat Plate | 0.992 | 1.64 | 1 | 0.18467
Upsolar | UP-M235MT-B | 235 W Monocrystalline Module, Black Backsheet, Tigo | UL 1703 | 235 | 206.2 |  | No Information Submitted | No Information Submitted | Monocrystalline | Mono-c-Si | 1.6269 | 60 | 1 | N | 8.4 | 37.1 | 7.88 | 29.8 | 47.2 | -0.5203 | -0.051 | -0.3818 | -0.0249 | -0.4982 | 1.5024 | 28.9119 | 6.0692 | 26.5437 | Rack | Flat Plate | 0.992 | 1.64 | 1 | 0.18484
Upsolar | UP-M235P | 235 W Polycrystalline Module | UL 1703 | 235 | 208.5 |  | No Information Submitted | No Information Submitted | Polycrystalline | Multi-c-Si | 1.6447 | 60 | 1 | N | 8.86 | 36.74 | 7.81 | 30.1 | 47.9 | -0.464 | 0.044 | -0.341 | -0.006 | -0.457 | 1.632 | 30.1925 | 6.3545 | 26.791 | Rack | Flat Plate | 0.995 | 1.653 | 1 | 0.20967
Upsolar | UP-M235P-B | 235 W Polycrystalline Module, Black Backsheet, Black Frame | UL 1703 | 235 | 202.3 |  | No Information Submitted | No Information Submitted | Polycrystalline | Multi-c-Si | 1.6111 | 60 | 1 | N | 8.31 | 37.6 | 7.74 | 30.4 | 51.3 | -0.5007 | 0.0411 | -0.3703 | 0.0171 | -0.5167 | 1.4861 | 29.592 | 5.965 | 26.8651 | Rack | Flat Plate | 0.986 | 1.634 | 1 | 0.18713
Upsolar | UP-M235PS | 235 W Polycrystalline Module, White Backsheet, Solaredge | UL 1703 | 235 | 208.5 |  | No Information Submitted | No Information Submitted | Polycrystalline | Multi-c-Si | 1.6447 | 60 | 1 | N | 8.86 | 36.74 | 7.81 | 30.1 | 47.9 | -0.464 | 0.044 | -0.341 | -0.006 | -0.457 | 1.632 | 30.1925 | 6.3545 | 26.791 | Rack | Flat Plate | 0.995 | 1.653 | 1 | 0.20967
Upsolar | UP-M235PS-B | 235 W Polycrystalline Module, Black Backsheet, Solaredge | UL 1703 | 235 | 202.3 |  | No Information Submitted | No Information Submitted | Polycrystalline | Multi-c-Si | 1.6111 | 60 | 1 | N | 8.31 | 37.6 | 7.74 | 30.4 | 51.3 | -0.5007 | 0.0411 | -0.3703 | 0.0171 | -0.5167 | 1.4861 | 29.592 | 5.965 | 26.8651 | Rack | Flat Plate | 0.986 | 1.634 | 1 | 0.18713
Upsolar | UP-M235PT | 235 W Polycrystalline Module, White Backsheet, Tigo | UL 1703 | 235 | 208.5 |  | No Information Submitted | No Information Submitted | Polycrystalline | Multi-c-Si | 1.6447 | 60 | 1 | N | 8.86 | 36.74 | 7.81 | 30.1 | 47.9 | -0.464 | 0.044 | -0.341 | -0.006 | -0.457 | 1.632 | 30.1925 | 6.3545 | 26.791 | Rack | Flat Plate | 0.995 | 1.653 | 1 | 0.20967
Upsolar | UP-M235PT-B | 235 W Polycrystalline Module, Black Backsheet, Tigo | UL 1703 | 235 | 202.3 |  | No Information Submitted | No Information Submitted | Polycrystalline | Multi-c-Si | 1.6111 | 60 | 1 | N | 8.31 | 37.6 | 7.74 | 30.4 | 51.3 | -0.5007 | 0.0411 | -0.3703 | 0.0171 | -0.5167 | 1.4861 | 29.592 | 5.965 | 26.8651 | Rack | Flat Plate | 0.986 | 1.634 | 1 | 0.18713
Upsolar | UP-Z235M | 235 W Monocrystalline Module | UL 1703 | 235 | 206.2 |  | No Information Submitted | No Information Submitted | Monocrystalline | Mono-c-Si | 1.6269 | 60 | 1 | N | 8.5 | 36.8 | 7.98 | 29.4 | 47.2 | -0.5203 | -0.051 | -0.3818 | -0.0249 | -0.4982 | 1.5214 | 28.5238 | 6.1462 | 26.1874 | Rack | Flat Plate | 0.992 | 1.64 | 1 | 0.18467
Upsolar | UP-Z235M-B | 235 W Monocrystalline Module, Black Backsheet, Black Frame | UL 1703 | 235 | 206.2 |  | No Information Submitted | No Information Submitted | Monocrystalline | Mono-c-Si | 1.6269 | 60 | 1 | N | 8.4 | 37.1 | 7.88 | 29.8 | 47.2 | -0.5203 | -0.051 | -0.3818 | -0.0249 | -0.4982 | 1.5024 | 28.9119 | 6.0692 | 26.5437 | Rack | Flat Plate | 0.992 | 1.64 | 1 | 0.18484
Upsolar | UP-Z235MS | 235 W Monocrystalline Module, White Backsheet, Solaredge, ZEP Frame | UL 1703 | 235 | 206.2 |  | No Information Submitted | No Information Submitted | Monocrystalline | Mono-c-Si | 1.6269 | 60 | 1 | N | 8.5 | 36.8 | 7.98 | 29.4 | 47.2 | -0.5203 | -0.051 | -0.3818 | -0.0249 | -0.4982 | 1.5214 | 28.5238 | 6.1462 | 26.1874 | Rack | Flat Plate | 0.992 | 1.64 | 1 | 0.18467
Upsolar | UP-Z235MS-B | 235 W Monocrystalline Module, Black Backsheet, Solaredge, ZEP Frame | UL 1703 | 235 | 206.2 |  | No Information Submitted | No Information Submitted | Monocrystalline | Mono-c-Si | 1.6269 | 60 | 1 | N | 8.4 | 37.1 | 7.88 | 29.8 | 47.2 | -0.5203 | -0.051 | -0.3818 | -0.0249 | -0.4982 | 1.5024 | 28.9119 | 6.0692 | 26.5437 | Rack | Flat Plate | 0.992 | 1.64 | 1 | 0.18484
Upsolar | UP-Z235MT | 235 W Monocrystalline Module, White Backsheet, Zep Frame, Tigo | UL 1703 | 235 | 206.2 |  | No Information Submitted | No Information Submitted | Monocrystalline | Mono-c-Si | 1.6269 | 60 | 1 | N | 8.5 | 36.8 | 7.98 | 29.4 | 47.2 | -0.5203 | -0.051 | -0.3818 | -0.0249 | -0.4982 | 1.5214 | 28.5238 | 6.1462 | 26.1874 | Rack | Flat Plate | 0.992 | 1.64 | 1 | 0.18467
Upsolar | UP-Z235MT-B | 235 W Monocrystalline Module, Black Backsheet, Zep Frame, Tigo | UL 1703 | 235 | 206.2 |  | No Information Submitted | No Information Submitted | Monocrystalline | Mono-c-Si | 1.6269 | 60 | 1 | N | 8.4 | 37.1 | 7.88 | 29.8 | 47.2 | -0.5203 | -0.051 | -0.3818 | -0.0249 | -0.4982 | 1.5024 | 28.9119 | 6.0692 | 26.5437 | Rack | Flat Plate | 0.992 | 1.64 | 1 | 0.18484
Upsolar | UP-Z235P | 235 W Polycrystalline Module, Zep Frame | UL 1703 | 235 | 208.5 |  | No Information Submitted | No Information Submitted | Polycrystalline | Multi-c-Si | 1.6269 | 60 | 1 | N | 8.35 | 37.4 | 7.84 | 30 | 47.9 | -0.464 | 0.044 | -0.341 | -0.006 | -0.457 | 1.632 | 30.1925 | 6.3545 | 26.791 | Rack | Flat Plate | 0.992 | 1.64 | 1 | 0.20967
Upsolar | UP-Z235P-B | 235 W Polycrystalline Module, Black Backsheet, Black Zep Frame | UL 1703 | 235 | 208.5 |  | No Information Submitted | No Information Submitted | Polycrystalline | Multi-c-Si | 1.6269 | 60 | 1 | N | 8.31 | 37.6 | 7.74 | 30.4 | 47.9 | -0.464 | 0.044 | -0.341 | -0.006 | -0.457 | 1.632 | 30.1925 | 6.3545 | 26.791 | Rack | Flat Plate | 0.992 | 1.64 | 1 | 0.20967
Upsolar | UP-Z235PS | 235 W Polycrystalline Module, White Backsheet, Solaredge, ZEP Frame | UL 1703 | 235 | 208.5 |  | No Information Submitted | No Information Submitted | Polycrystalline | Multi-c-Si | 1.6447 | 60 | 1 | N | 8.86 | 36.74 | 7.81 | 30.1 | 47.9 | -0.464 | 0.044 | -0.341 | -0.006 | -0.457 | 1.632 | 30.1925 | 6.3545 | 26.791 | Rack | Flat Plate | 0.995 | 1.653 | 1 | 0.20967
Upsolar | UP-Z235PS-B | 235 W Polycrystalline Module, Black Backsheet, Solaredge, ZEP Frame | UL 1703 | 235 | 202.3 |  | No Information Submitted | No Information Submitted | Polycrystalline | Multi-c-Si | 1.6111 | 60 | 1 | N | 8.31 | 37.6 | 7.74 | 30.4 | 51.3 | -0.5007 | 0.0411 | -0.3703 | 0.0171 | -0.5167 | 1.4861 | 29.592 | 5.965 | 26.8651 | Rack | Flat Plate | 0.986 | 1.634 | 1 | 0.18713
Upsolar | UP-Z235PT | 235 W Polycrystalline Module, White Backsheet, Zep Frame, Tigo | UL 1703 | 235 | 208.5 |  | No Information Submitted | No Information Submitted | Polycrystalline | Multi-c-Si | 1.6447 | 60 | 1 | N | 8.86 | 36.74 | 7.81 | 30.1 | 47.9 | -0.464 | 0.044 | -0.341 | -0.006 | -0.457 | 1.632 | 30.1925 | 6.3545 | 26.791 | Rack | Flat Plate | 0.995 | 1.653 | 1 | 0.20967
Upsolar | UP-Z235PT-B | 235 W Polycrystalline Module, Black Backsheet, Zep Frame, Tigo | UL 1703 | 235 | 202.3 |  | No Information Submitted | No Information Submitted | Polycrystalline | Multi-c-Si | 1.6111 | 60 | 1 | N | 8.31 | 37.6 | 7.74 | 30.4 | 51.3 | -0.5007 | 0.0411 | -0.3703 | 0.0171 | -0.5167 | 1.4861 | 29.592 | 5.965 | 26.8651 | Rack | Flat Plate | 0.986 | 1.634 | 1 | 0.18713
Upsolar | UP-M240M | 240 W Monocrystalline Module | UL 1703 | 240 | 210.7 |  | No Information Submitted | No Information Submitted | Monocrystalline | Mono-c-Si | 1.6269 | 60 | 1 | N | 8.5 | 37.53 | 8.02 | 29.84 | 47.2 | -0.5203 | -0.051 | -0.3818 | -0.0249 | -0.4982 | 1.5291 | 28.9507 | 6.177 | 26.5793 | Rack | Flat Plate | 0.992 | 1.64 | 1 | 0.18445
Upsolar | UP-M240M-B | 240 W Monocrystalline Module, Black Backsheet, Black Frame | UL 1703 | 240 | 210.7 |  | No Information Submitted | No Information Submitted | Monocrystalline | Mono-c-Si | 1.6269 | 60 | 1 | N | 8.5 | 37.4 | 8 | 30 | 47.2 | -0.5203 | -0.051 | -0.3818 | -0.0249 | -0.4982 | 1.5253 | 29.106 | 6.1616 | 26.7219 | Rack | Flat Plate | 0.992 | 1.64 | 1 | 0.18497
Upsolar | UP-M240MS | 240 W Monocrystalline Module, White Backsheet, Solaredge | UL 1703 | 240 | 210.7 |  | No Information Submitted | No Information Submitted | Monocrystalline | Mono-c-Si | 1.6269 | 60 | 1 | N | 8.5 | 37.53 | 8.02 | 29.84 | 47.2 | -0.5203 | -0.051 | -0.3818 | -0.0249 | -0.4982 | 1.5291 | 28.9507 | 6.177 | 26.5793 | Rack | Flat Plate | 0.992 | 1.64 | 1 | 0.18445
Upsolar | UP-M240MS-B | 240 W Monocrystalline Module, Black Backsheet, Solaredge | UL 1703 | 240 | 210.7 |  | No Information Submitted | No Information Submitted | Monocrystalline | Mono-c-Si | 1.6269 | 60 | 1 | N | 8.5 | 37.4 | 8 | 30 | 47.2 | -0.5203 | -0.051 | -0.3818 | -0.0249 | -0.4982 | 1.5253 | 29.106 | 6.1616 | 26.7219 | Rack | Flat Plate | 0.992 | 1.64 | 1 | 0.18497
Upsolar | UP-M240MT | 240 W Monocrystalline Module | UL 1703 | 240 | 210.7 |  | No Information Submitted | No Information Submitted | Monocrystalline | Mono-c-Si | 1.6269 | 60 | 1 | N | 8.5 | 37.53 | 8.02 | 29.84 | 47.2 | -0.5203 | -0.051 | -0.3818 | -0.0249 | -0.4982 | 1.5291 | 28.9507 | 6.177 | 26.5793 | Rack | Flat Plate | 0.992 | 1.64 | 1 | 0.18445
Upsolar | UP-M240MT-B | 240 W Monocrystalline Module, Black Backsheet, Black Frame | UL 1703 | 240 | 210.7 |  | No Information Submitted | No Information Submitted | Monocrystalline | Mono-c-Si | 1.6269 | 60 | 1 | N | 8.5 | 37.4 | 8 | 30 | 47.2 | -0.5203 | -0.051 | -0.3818 | -0.0249 | -0.4982 | 1.5253 | 29.106 | 6.1616 | 26.7219 | Rack | Flat Plate | 0.992 | 1.64 | 1 | 0.18497
Upsolar | UP-M240P | 240 W Polycrystalline Module | UL 1703 | 240 | 213.2 |  | No Information Submitted | No Information Submitted | Polycrystalline | Multi-c-Si | 1.6111 | 60 | 1 | N | 8.57 | 37.8 | 7.89 | 30.4 | 47.9 | -0.464 | 0.044 | -0.341 | -0.006 | -0.457 | 1.5149 | 29.592 | 6.0806 | 26.8651 | Rack | Flat Plate | 0.986 | 1.634 | 1 | 0.18678
Upsolar | UP-M240P-B | 240 W Polycrystalline Module, Black Backsheet, Black Frame | UL 1703 | 240 | 212.4 |  | No Information Submitted | No Information Submitted | Polycrystalline | Multi-c-Si | 1.6111 | 60 | 1 | N | 8.35 | 37.8 | 7.89 | 30.4 | 49.2 | -0.452 | 0.07 | -0.353 | 0.022 | -0.469 | 1.5975 | 29.783 | 6.2925 | 27.2209 | Rack | Flat Plate | 0.986 | 1.634 | 1 | 0.19824
Upsolar | UP-M240PS | 240 W Polycrystalline Module, White Backsheet, Solaredge | UL 1703 | 240 | 213.2 |  | No Information Submitted | No Information Submitted | Polycrystalline | Multi-c-Si | 1.6111 | 60 | 1 | N | 8.57 | 37.8 | 7.89 | 30.4 | 47.9 | -0.464 | 0.044 | -0.341 | -0.006 | -0.457 | 1.5149 | 29.592 | 6.0806 | 26.8651 | Rack | Flat Plate | 0.986 | 1.634 | 1 | 0.18678
Upsolar | UP-M240PS-B | 240 W Polycrystalline Module, Black Backsheet, Solaredge | UL 1703 | 240 | 212.4 |  | No Information Submitted | No Information Submitted | Polycrystalline | Multi-c-Si | 1.6111 | 60 | 1 | N | 8.35 | 37.8 | 7.89 | 30.4 | 49.2 | -0.452 | 0.07 | -0.353 | 0.022 | -0.469 | 1.5975 | 29.783 | 6.2925 | 27.2209 | Rack | Flat Plate | 0.986 | 1.634 | 1 | 0.19824
Upsolar | UP-M240PT | 240 W Polycrystalline Module, White Backsheet, Tigo | UL 1703 | 240 | 213.2 |  | No Information Submitted | No Information Submitted | Polycrystalline | Multi-c-Si | 1.6111 | 60 | 1 | N | 8.57 | 37.8 | 7.89 | 30.4 | 47.9 | -0.464 | 0.044 | -0.341 | -0.006 | -0.457 | 1.5149 | 29.592 | 6.0806 | 26.8651 | Rack | Flat Plate | 0.986 | 1.634 | 1 | 0.18678
Upsolar | UP-M240PT-B | 240 W Polycrystalline Module, Black Backsheet, Tigo | UL 1703 | 240 | 212.4 |  | No Information Submitted | No Information Submitted | Polycrystalline | Multi-c-Si | 1.6111 | 60 | 1 | N | 8.35 | 37.8 | 7.89 | 30.4 | 49.2 | -0.452 | 0.07 | -0.353 | 0.022 | -0.469 | 1.5975 | 29.783 | 6.2925 | 27.2209 | Rack | Flat Plate | 0.986 | 1.634 | 1 | 0.19824
Upsolar | UP-Z240M | 240 W Monocrystalline Module | UL 1703 | 240 | 210.7 |  | No Information Submitted | No Information Submitted | Monocrystalline | Mono-c-Si | 1.6269 | 60 | 1 | N | 8.5 | 37.53 | 8.02 | 29.84 | 47.2 | -0.5203 | -0.051 | -0.3818 | -0.0249 | -0.4982 | 1.5291 | 28.9507 | 6.177 | 26.5793 | Rack | Flat Plate | 0.992 | 1.64 | 1 | 0.18445
Upsolar | UP-Z240M-B | 240 W Monocrystalline Module, Black Backsheet, Black Frame | UL 1703 | 240 | 210.7 |  | No Information Submitted | No Information Submitted | Monocrystalline | Mono-c-Si | 1.6269 | 60 | 1 | N | 8.5 | 37.4 | 8 | 30 | 47.2 | -0.5203 | -0.051 | -0.3818 | -0.0249 | -0.4982 | 1.5253 | 29.106 | 6.1616 | 26.7219 | Rack | Flat Plate | 0.992 | 1.64 | 1 | 0.18497
Upsolar | UP-Z240MS | 240 W Monocrystalline Module, White Backsheet, Solaredge, ZEP Frame | UL 1703 | 240 | 210.7 |  | No Information Submitted | No Information Submitted | Monocrystalline | Mono-c-Si | 1.6269 | 60 | 1 | N | 8.5 | 37.53 | 8.02 | 29.84 | 47.2 | -0.5203 | -0.051 | -0.3818 | -0.0249 | -0.4982 | 1.5291 | 28.9507 | 6.177 | 26.5793 | Rack | Flat Plate | 0.992 | 1.64 | 1 | 0.18445
Upsolar | UP-Z240MS-B | 240 W Monocrystalline Module, Black Backsheet, Solaredge, ZEP Frame | UL 1703 | 240 | 210.7 |  | No Information Submitted | No Information Submitted | Monocrystalline | Mono-c-Si | 1.6269 | 60 | 1 | N | 8.5 | 37.4 | 8 | 30 | 47.2 | -0.5203 | -0.051 | -0.3818 | -0.0249 | -0.4982 | 1.5253 | 29.106 | 6.1616 | 26.7219 | Rack | Flat Plate | 0.992 | 1.64 | 1 | 0.18497
Upsolar | UP-Z240MT | 240 W Monocrystalline Module | UL 1703 | 240 | 210.7 |  | No Information Submitted | No Information Submitted | Monocrystalline | Mono-c-Si | 1.6269 | 60 | 1 | N | 8.5 | 37.53 | 8.02 | 29.84 | 47.2 | -0.5203 | -0.051 | -0.3818 | -0.0249 | -0.4982 | 1.5291 | 28.9507 | 6.177 | 26.5793 | Rack | Flat Plate | 0.992 | 1.64 | 1 | 0.18445
Upsolar | UP-Z240MT-B | 240 W Monocrystalline Module, Black Backsheet, Black Zep Frame | UL 1703 | 240 | 210.7 |  | No Information Submitted | No Information Submitted | Monocrystalline | Mono-c-Si | 1.6269 | 60 | 1 | N | 8.5 | 37.4 | 8 | 30 | 47.2 | -0.5203 | -0.051 | -0.3818 | -0.0249 | -0.4982 | 1.5253 | 29.106 | 6.1616 | 26.7219 | Rack | Flat Plate | 0.992 | 1.64 | 1 | 0.18497
Upsolar | UP-Z240P | 240 W Polycrystalline Module, Zep Frame | UL 1703 | 240 | 213.1 |  | No Information Submitted | No Information Submitted | Polycrystalline | Multi-c-Si | 1.6269 | 60 | 1 | N | 8.57 | 37.8 | 7.89 | 30.4 | 47.9 | -0.464 | 0.044 | -0.341 | -0.006 | -0.457 | 1.5149 | 29.592 | 6.0806 | 26.8651 | Rack | Flat Plate | 0.992 | 1.64 | 1 | 0.18678
Upsolar | UP-Z240P-B | 240 W Polycrystalline Module, Black Backsheet, Black Zep Frame | UL 1703 | 240 | 213.1 |  | No Information Submitted | No Information Submitted | Polycrystalline | Multi-c-Si | 1.6269 | 60 | 1 | N | 8.59 | 34.25 | 8.01 | 30 | 47.9 | -0.464 | 0.044 | -0.341 | -0.006 | -0.457 | 1.5149 | 29.592 | 6.0806 | 26.8651 | Rack | Flat Plate | 0.992 | 1.64 | 1 | 0.18678
Upsolar | UP-Z240PS | 240 W Polycrystalline Module, White Backsheet, Solaredge, ZEP Frame | UL 1703 | 240 | 213.2 |  | No Information Submitted | No Information Submitted | Polycrystalline | Multi-c-Si | 1.6111 | 60 | 1 | N | 8.57 | 37.8 | 7.89 | 30.4 | 47.9 | -0.464 | 0.044 | -0.341 | -0.006 | -0.457 | 1.5149 | 29.592 | 6.0806 | 26.8651 | Rack | Flat Plate | 0.986 | 1.634 | 1 | 0.18678
Upsolar | UP-Z240PS-B | 240 W Polycrystalline Module, Black Backsheet, Solaredge, ZEP Frame | UL 1703 | 240 | 212.4 |  | No Information Submitted | No Information Submitted | Polycrystalline | Multi-c-Si | 1.6111 | 60 | 1 | N | 8.35 | 37.8 | 7.89 | 30.4 | 49.2 | -0.452 | 0.07 | -0.353 | 0.022 | -0.469 | 1.5975 | 29.783 | 6.2925 | 27.2209 | Rack | Flat Plate | 0.986 | 1.634 | 1 | 0.19824
Upsolar | UP-Z240PT | 240 W Polycrystalline Module, White Backsheet, Zep Frame, Tigo | UL 1703 | 240 | 213.2 |  | No Information Submitted | No Information Submitted | Polycrystalline | Multi-c-Si | 1.6111 | 60 | 1 | N | 8.57 | 37.8 | 7.89 | 30.4 | 47.9 | -0.464 | 0.044 | -0.341 | -0.006 | -0.457 | 1.5149 | 29.592 | 6.0806 | 26.8651 | Rack | Flat Plate | 0.986 | 1.634 | 1 | 0.18678
Upsolar | UP-Z240PT-B | 240 W Polycrystalline Module, Black Backsheet, Zep Frame, Tigo | UL 1703 | 240 | 212.4 |  | No Information Submitted | No Information Submitted | Polycrystalline | Multi-c-Si | 1.6111 | 60 | 1 | N | 8.35 | 37.8 | 7.89 | 30.4 | 49.2 | -0.452 | 0.07 | -0.353 | 0.022 | -0.469 | 1.5975 | 29.783 | 6.2925 | 27.2209 | Rack | Flat Plate | 0.986 | 1.634 | 1 | 0.19824
Upsolar | UP-M245M | 245 W Monocrystalline Module | UL 1703 | 245 | 215.3 |  | No Information Submitted | No Information Submitted | Monocrystalline | Mono-c-Si | 1.6269 | 60 | 1 | N | 8.7 | 37.4 | 8.22 | 29.8 | 47.2 | -0.5203 | -0.051 | -0.3818 | -0.0249 | -0.4982 | 1.5672 | 28.9119 | 6.3311 | 26.5437 | Rack | Flat Plate | 0.992 | 1.64 | 1 | 0.18494
Upsolar | UP-M245M-B | 245 W Monocrystalline Module, Black Backsheet, Black Frame | UL 1703 | 245 | 215.3 |  | No Information Submitted | No Information Submitted | Monocrystalline | Mono-c-Si | 1.6269 | 60 | 1 | N | 8.6 | 37.7 | 8.12 | 30.2 | 47.2 | -0.5203 | -0.051 | -0.3818 | -0.0249 | -0.4982 | 1.5481 | 29.3 | 6.254 | 26.9 | Rack | Flat Plate | 0.992 | 1.64 | 1 | 0.18514
Upsolar | UP-M245MS | 245 W Monocrystalline Module, White Backsheet, Solaredge | UL 1703 | 245 | 215.3 |  | No Information Submitted | No Information Submitted | Monocrystalline | Mono-c-Si | 1.6269 | 60 | 1 | N | 8.7 | 37.4 | 8.22 | 29.8 | 47.2 | -0.5203 | -0.051 | -0.3818 | -0.0249 | -0.4982 | 1.5672 | 28.9119 | 6.3311 | 26.5437 | Rack | Flat Plate | 0.992 | 1.64 | 1 | 0.18494
Upsolar | UP-M245MS-B | 245 W Monocrystalline Module, Black Backsheet, Solaredge | UL 1703 | 245 | 215.3 |  | No Information Submitted | No Information Submitted | Monocrystalline | Mono-c-Si | 1.6269 | 60 | 1 | N | 8.6 | 37.7 | 8.12 | 30.2 | 47.2 | -0.5203 | -0.051 | -0.3818 | -0.0249 | -0.4982 | 1.5481 | 29.3 | 6.254 | 26.9 | Rack | Flat Plate | 0.992 | 1.64 | 1 | 0.18514
Upsolar | UP-M245MT | 245 W Monocrystalline Module, White Backsheet, Tigo | UL 1703 | 245 | 215.3 |  | No Information Submitted | No Information Submitted | Monocrystalline | Mono-c-Si | 1.6269 | 60 | 1 | N | 8.7 | 37.4 | 8.22 | 29.8 | 47.2 | -0.5203 | -0.051 | -0.3818 | -0.0249 | -0.4982 | 1.5672 | 28.9119 | 6.3311 | 26.5437 | Rack | Flat Plate | 0.992 | 1.64 | 1 | 0.18494
Upsolar | UP-M245MT-B | 245 W Monocrystalline Module, Black Backsheet, Tigo | UL 1703 | 245 | 215.3 |  | No Information Submitted | No Information Submitted | Monocrystalline | Mono-c-Si | 1.6269 | 60 | 1 | N | 8.6 | 37.7 | 8.12 | 30.2 | 47.2 | -0.5203 | -0.051 | -0.3818 | -0.0249 | -0.4982 | 1.5481 | 29.3 | 6.254 | 26.9 | Rack | Flat Plate | 0.992 | 1.64 | 1 | 0.18514
Upsolar | UP-M245P | 245 W Polycrystalline Module | UL 1703 | 245 | 217.7 |  | No Information Submitted | No Information Submitted | Polycrystalline | Multi-c-Si | 1.6111 | 60 | 1 | N | 8.45 | 37.8 | 8.06 | 30.4 | 48.4 | -0.455 | 0.036 | -0.321 | -0.01 | -0.446 | 1.6319 | 29.783 | 6.4281 | 27.2209 | Rack | Flat Plate | 0.986 | 1.634 | 1 | 0.19838
Upsolar | UP-M245P-B | 245 W Polycrystalline Module, Black Backsheet, Black Frame | UL 1703 | 245 | 216.9 |  | No Information Submitted | No Information Submitted | Polycrystalline | Multi-c-Si | 1.6111 | 60 | 1 | N | 8.4 | 38 | 8 | 30.6 | 49.2 | -0.452 | 0.07 | -0.353 | 0.022 | -0.469 | 1.6197 | 29.9789 | 6.3803 | 27.4 | Rack | Flat Plate | 0.986 | 1.634 | 1 | 0.19819
Upsolar | UP-M245PS | 245 W Polycrystalline Module, White Backsheet, Solaredge | UL 1703 | 245 | 217.7 |  | No Information Submitted | No Information Submitted | Polycrystalline | Multi-c-Si | 1.6111 | 60 | 1 | N | 8.45 | 37.8 | 8.06 | 30.4 | 48.4 | -0.455 | 0.036 | -0.321 | -0.01 | -0.446 | 1.6319 | 29.783 | 6.4281 | 27.2209 | Rack | Flat Plate | 0.986 | 1.634 | 1 | 0.19838
Upsolar | UP-M245PS-B | 245 W Polycrystalline Module, Black Backsheet, Solaredge | UL 1703 | 245 | 216.9 |  | No Information Submitted | No Information Submitted | Polycrystalline | Multi-c-Si | 1.6111 | 60 | 1 | N | 8.4 | 38 | 8 | 30.6 | 49.2 | -0.452 | 0.07 | -0.353 | 0.022 | -0.469 | 1.6197 | 29.9789 | 6.3803 | 27.4 | Rack | Flat Plate | 0.986 | 1.634 | 1 | 0.19819
Upsolar | UP-M245PT | 245 W Polycrystalline Module, White Backsheet, Tigo | UL 1703 | 245 | 217.7 |  | No Information Submitted | No Information Submitted | Polycrystalline | Multi-c-Si | 1.6111 | 60 | 1 | N | 8.45 | 37.8 | 8.06 | 30.4 | 48.4 | -0.455 | 0.036 | -0.321 | -0.01 | -0.446 | 1.6319 | 29.783 | 6.4281 | 27.2209 | Rack | Flat Plate | 0.986 | 1.634 | 1 | 0.19838
Upsolar | UP-M245PT-B | 245 W Polycrystalline Module, Black Backsheet, Tigo | UL 1703 | 245 | 216.9 |  | No Information Submitted | No Information Submitted | Polycrystalline | Multi-c-Si | 1.6111 | 60 | 1 | N | 8.4 | 38 | 8 | 30.6 | 49.2 | -0.452 | 0.07 | -0.353 | 0.022 | -0.469 | 1.6197 | 29.9789 | 6.3803 | 27.4 | Rack | Flat Plate | 0.986 | 1.634 | 1 | 0.19819
Upsolar | UP-Z245M | 245 W Monocrystalline Module | UL 1703 | 245 | 215.3 |  | No Information Submitted | No Information Submitted | Monocrystalline | Mono-c-Si | 1.6269 | 60 | 1 | N | 8.7 | 37.4 | 8.22 | 29.8 | 47.2 | -0.5203 | -0.051 | -0.3818 | -0.0249 | -0.4982 | 1.5672 | 28.9119 | 6.3311 | 26.5437 | Rack | Flat Plate | 0.992 | 1.64 | 1 | 0.18494
Upsolar | UP-Z245M-B | 245 W Monocrystalline Module, Black Backsheet, Black Frame | UL 1703 | 245 | 215.3 |  | No Information Submitted | No Information Submitted | Monocrystalline | Mono-c-Si | 1.6269 | 60 | 1 | N | 8.6 | 37.7 | 8.12 | 30.2 | 47.2 | -0.5203 | -0.051 | -0.3818 | -0.0249 | -0.4982 | 1.5481 | 29.3 | 6.254 | 26.9 | Rack | Flat Plate | 0.992 | 1.64 | 1 | 0.18514
Upsolar | UP-Z245MS | 245 W Monocrystalline Module, White Backsheet, Solaredge, ZEP Frame | UL 1703 | 245 | 215.3 |  | No Information Submitted | No Information Submitted | Monocrystalline | Mono-c-Si | 1.6269 | 60 | 1 | N | 8.7 | 37.4 | 8.22 | 29.8 | 47.2 | -0.5203 | -0.051 | -0.3818 | -0.0249 | -0.4982 | 1.5672 | 28.9119 | 6.3311 | 26.5437 | Rack | Flat Plate | 0.992 | 1.64 | 1 | 0.18494
Upsolar | UP-Z245MS-B | 245 W Monocrystalline Module, Black Backsheet, Solaredge, ZEP Frame | UL 1703 | 245 | 215.3 |  | No Information Submitted | No Information Submitted | Monocrystalline | Mono-c-Si | 1.6269 | 60 | 1 | N | 8.6 | 37.7 | 8.12 | 30.2 | 47.2 | -0.5203 | -0.051 | -0.3818 | -0.0249 | -0.4982 | 1.5481 | 29.3 | 6.254 | 26.9 | Rack | Flat Plate | 0.992 | 1.64 | 1 | 0.18514
Upsolar | UP-Z245MT | 245 W Monocrystalline Module, White Backsheet, Zep Frame, Tigo | UL 1703 | 245 | 215.3 |  | No Information Submitted | No Information Submitted | Monocrystalline | Mono-c-Si | 1.6269 | 60 | 1 | N | 8.7 | 37.4 | 8.22 | 29.8 | 47.2 | -0.5203 | -0.051 | -0.3818 | -0.0249 | -0.4982 | 1.5672 | 28.9119 | 6.3311 | 26.5437 | Rack | Flat Plate | 0.992 | 1.64 | 1 | 0.18494
Upsolar | UP-Z245MT-B | 245 W Monocrystalline Module, Black Backsheet, Zep Frame, Tigo | UL 1703 | 245 | 215.3 |  | No Information Submitted | No Information Submitted | Monocrystalline | Mono-c-Si | 1.6269 | 60 | 1 | N | 8.6 | 37.7 | 8.12 | 30.2 | 47.2 | -0.5203 | -0.051 | -0.3818 | -0.0249 | -0.4982 | 1.5481 | 29.3 | 6.254 | 26.9 | Rack | Flat Plate | 0.992 | 1.64 | 1 | 0.18514
Upsolar | UP-Z245P | 245 W Polycrystalline Module, Zep Frame | UL 1703 | 245 | 217.7 |  | No Information Submitted | No Information Submitted | Polycrystalline | Multi-c-Si | 1.6111 | 60 | 1 | N | 8.45 | 37.8 | 8.06 | 30.4 | 48.4 | -0.455 | 0.036 | -0.321 | -0.01 | -0.446 | 1.6319 | 29.783 | 6.4281 | 27.2209 | Rack | Flat Plate | 0.986 | 1.634 | 1 | 0.19838
Upsolar | UP-Z245P-B | 245 W Polycrystalline Module, Black Backsheet, Black Zep Frame | UL 1703 | 245 | 216.9 |  | No Information Submitted | No Information Submitted | Polycrystalline | Multi-c-Si | 1.6111 | 60 | 1 | N | 8.4 | 38 | 8 | 30.6 | 49.2 | -0.452 | 0.07 | -0.353 | 0.022 | -0.469 | 1.6197 | 29.9789 | 6.3803 | 27.4 | Rack | Flat Plate | 0.986 | 1.634 | 1 | 0.19819
Upsolar | UP-Z245PS | 245 W Polycrystalline Module, White Backsheet, Solaredge, ZEP Frame | UL 1703 | 245 | 217.7 |  | No Information Submitted | No Information Submitted | Polycrystalline | Multi-c-Si | 1.6111 | 60 | 1 | N | 8.45 | 37.8 | 8.06 | 30.4 | 48.4 | -0.455 | 0.036 | -0.321 | -0.01 | -0.446 | 1.6319 | 29.783 | 6.4281 | 27.2209 | Rack | Flat Plate | 0.986 | 1.634 | 1 | 0.19838
Upsolar | UP-Z245PS-B | 245 W Polycrystalline Module, Black Backsheet, Solaredge, ZEP Frame | UL 1703 | 245 | 216.9 |  | No Information Submitted | No Information Submitted | Polycrystalline | Multi-c-Si | 1.6111 | 60 | 1 | N | 8.4 | 38 | 8 | 30.6 | 49.2 | -0.452 | 0.07 | -0.353 | 0.022 | -0.469 | 1.6197 | 29.9789 | 6.3803 | 27.4 | Rack | Flat Plate | 0.986 | 1.634 | 1 | 0.19819
Upsolar | UP-Z245PT | 245 W Polycrystalline Module, White Backsheet, Zep Frame, Tigo | UL 1703 | 245 | 217.7 |  | No Information Submitted | No Information Submitted | Polycrystalline | Multi-c-Si | 1.6111 | 60 | 1 | N | 8.45 | 37.8 | 8.06 | 30.4 | 48.4 | -0.455 | 0.036 | -0.321 | -0.01 | -0.446 | 1.6319 | 29.783 | 6.4281 | 27.2209 | Rack | Flat Plate | 0.986 | 1.634 | 1 | 0.19838
Upsolar | UP-Z245PT-B | 245 W Polycrystalline Module, Black Backsheet, Zep Frame, Tigo | UL 1703 | 245 | 216.9 |  | No Information Submitted | No Information Submitted | Polycrystalline | Multi-c-Si | 1.6111 | 60 | 1 | N | 8.4 | 38 | 8 | 30.6 | 49.2 | -0.452 | 0.07 | -0.353 | 0.022 | -0.469 | 1.6197 | 29.9789 | 6.3803 | 27.4 | Rack | Flat Plate | 0.986 | 1.634 | 1 | 0.19819
Upsolar | UP-M250M | 250 W Monocrystalline Module | UL 1703 | 250 | 219.8 |  | No Information Submitted | No Information Submitted | Monocrystalline | Mono-c-Si | 1.6269 | 60 | 1 | N | 8.8 | 37.7 | 8.34 | 30 | 47.2 | -0.5203 | -0.051 | -0.3818 | -0.0249 | -0.4982 | 1.5901 | 29.106 | 6.4235 | 26.7219 | Rack | Flat Plate | 0.992 | 1.64 | 1 | 0.18512
Upsolar | UP-M250M-B | 250 W Monocrystalline Module, Black Backsheet, Black Frame | UL 1703 | 250 | 219.8 |  | No Information Submitted | No Information Submitted | Monocrystalline | Mono-c-Si | 1.6269 | 60 | 1 | N | 8.7 | 38 | 8.24 | 30.3 | 47.2 | -0.5203 | -0.051 | -0.3818 | -0.0249 | -0.4982 | 1.571 | 29.397 | 6.3465 | 26.9891 | Rack | Flat Plate | 0.992 | 1.64 | 1 | 0.18473
Upsolar | UP-M250MS | 250 W Monocrystalline Module, White Backsheet, Solaredge | UL 1703 | 250 | 219.8 |  | No Information Submitted | No Information Submitted | Monocrystalline | Mono-c-Si | 1.6269 | 60 | 1 | N | 8.8 | 37.7 | 8.34 | 30 | 47.2 | -0.5203 | -0.051 | -0.3818 | -0.0249 | -0.4982 | 1.5901 | 29.106 | 6.4235 | 26.7219 | Rack | Flat Plate | 0.992 | 1.64 | 1 | 0.18512
Upsolar | UP-M250MS-B | 250 W Monocrystalline Module, Black Backsheet, Solaredge | UL 1703 | 250 | 219.8 |  | No Information Submitted | No Information Submitted | Monocrystalline | Mono-c-Si | 1.6269 | 60 | 1 | N | 8.7 | 38 | 8.24 | 30.3 | 47.2 | -0.5203 | -0.051 | -0.3818 | -0.0249 | -0.4982 | 1.571 | 29.397 | 6.3465 | 26.9891 | Rack | Flat Plate | 0.992 | 1.64 | 1 | 0.18473
Upsolar | UP-M250MT | 250 W Monocrystalline Module, White Backsheet, Tigo | UL 1703 | 250 | 219.8 |  | No Information Submitted | No Information Submitted | Monocrystalline | Mono-c-Si | 1.6269 | 60 | 1 | N | 8.8 | 37.7 | 8.34 | 30 | 47.2 | -0.5203 | -0.051 | -0.3818 | -0.0249 | -0.4982 | 1.5901 | 29.106 | 6.4235 | 26.7219 | Rack | Flat Plate | 0.992 | 1.64 | 1 | 0.18512
Upsolar | UP-M250MT-B | 250 W Monocrystalline Module, Black Backsheet, Tigo | UL 1703 | 250 | 219.8 |  | No Information Submitted | No Information Submitted | Monocrystalline | Mono-c-Si | 1.6269 | 60 | 1 | N | 8.7 | 38 | 8.24 | 30.3 | 47.2 | -0.5203 | -0.051 | -0.3818 | -0.0249 | -0.4982 | 1.571 | 29.397 | 6.3465 | 26.9891 | Rack | Flat Plate | 0.992 | 1.64 | 1 | 0.18473
Upsolar | UP-M250P | 250 W Polycrystalline Module | UL 1703 | 250 | 222.3 |  | No Information Submitted | No Information Submitted | Polycrystalline | Multi-c-Si | 1.6111 | 60 | 1 | N | 8.5 | 38 | 8.17 | 30.6 | 48.4 | -0.455 | 0.036 | -0.321 | -0.01 | -0.446 | 1.6541 | 29.9789 | 6.5159 | 27.4 | Rack | Flat Plate | 0.986 | 1.634 | 1 | 0.19836
Upsolar | UP-M250P-B | 250 W Polycrystalline Module, Black Backsheet, Black Frame | UL 1703 | 250 | 221.5 |  | No Information Submitted | No Information Submitted | Polycrystalline | Multi-c-Si | 1.6111 | 60 | 1 | N | 8.45 | 38.2 | 8.1 | 30.9 | 49.2 | -0.452 | 0.07 | -0.353 | 0.022 | -0.469 | 1.64 | 30.2729 | 6.46 | 27.6686 | Rack | Flat Plate | 0.986 | 1.634 | 1 | 0.19859
Upsolar | UP-M250PS | 250 W Polycrystalline Module, White Backsheet, Solaredge | UL 1703 | 250 | 222.3 |  | No Information Submitted | No Information Submitted | Polycrystalline | Multi-c-Si | 1.6111 | 60 | 1 | N | 8.5 | 38 | 8.17 | 30.6 | 48.4 | -0.455 | 0.036 | -0.321 | -0.01 | -0.446 | 1.6541 | 29.9789 | 6.5159 | 27.4 | Rack | Flat Plate | 0.986 | 1.634 | 1 | 0.19836
Upsolar | UP-M250PS-B | 250 W Polycrystalline Module, Black Backsheet, Solaredge | UL 1703 | 250 | 221.5 |  | No Information Submitted | No Information Submitted | Polycrystalline | Multi-c-Si | 1.6111 | 60 | 1 | N | 8.45 | 38.2 | 8.1 | 30.9 | 49.2 | -0.452 | 0.07 | -0.353 | 0.022 | -0.469 | 1.64 | 30.2729 | 6.46 | 27.6686 | Rack | Flat Plate | 0.986 | 1.634 | 1 | 0.19859
Upsolar | UP-M250PT | 250 W Polycrystalline Module, White Backsheet, Tigo | UL 1703 | 250 | 222.3 |  | No Information Submitted | No Information Submitted | Polycrystalline | Multi-c-Si | 1.6111 | 60 | 1 | N | 8.5 | 38 | 8.17 | 30.6 | 48.4 | -0.455 | 0.036 | -0.321 | -0.01 | -0.446 | 1.6541 | 29.9789 | 6.5159 | 27.4 | Rack | Flat Plate | 0.986 | 1.634 | 1 | 0.19836
Upsolar | UP-M250PT-B | 250 W Polycrystalline Module, Black Backsheet, Tigo | UL 1703 | 250 | 221.5 |  | No Information Submitted | No Information Submitted | Polycrystalline | Multi-c-Si | 1.6111 | 60 | 1 | N | 8.45 | 38.2 | 8.1 | 30.9 | 49.2 | -0.452 | 0.07 | -0.353 | 0.022 | -0.469 | 1.64 | 30.2729 | 6.46 | 27.6686 | Rack | Flat Plate | 0.986 | 1.634 | 1 | 0.19859
Upsolar | UP-Z250M | 250 W Monocrystalline Module | UL 1703 | 250 | 219.8 |  | No Information Submitted | No Information Submitted | Monocrystalline | Mono-c-Si | 1.6269 | 60 | 1 | N | 8.8 | 37.7 | 8.34 | 30 | 47.2 | -0.5203 | -0.051 | -0.3818 | -0.0249 | -0.4982 | 1.5901 | 29.106 | 6.4235 | 26.7219 | Rack | Flat Plate | 0.992 | 1.64 | 1 | 0.18512
Upsolar | UP-Z250M-B | 250 W Monocrystalline Module, Black Backsheet, Black Frame | UL 1703 | 250 | 219.8 |  | No Information Submitted | No Information Submitted | Monocrystalline | Mono-c-Si | 1.6269 | 60 | 1 | N | 8.7 | 38 | 8.24 | 30.3 | 47.2 | -0.5203 | -0.051 | -0.3818 | -0.0249 | -0.4982 | 1.571 | 29.397 | 6.3465 | 26.9891 | Rack | Flat Plate | 0.992 | 1.64 | 1 | 0.18473
Upsolar | UP-Z250MS | 250 W Monocrystalline Module, White Backsheet, Solaredge, ZEP Frame | UL 1703 | 250 | 219.8 |  | No Information Submitted | No Information Submitted | Monocrystalline | Mono-c-Si | 1.6269 | 60 | 1 | N | 8.8 | 37.7 | 8.34 | 30 | 47.2 | -0.5203 | -0.051 | -0.3818 | -0.0249 | -0.4982 | 1.5901 | 29.106 | 6.4235 | 26.7219 | Rack | Flat Plate | 0.992 | 1.64 | 1 | 0.18512
Upsolar | UP-Z250MS-B | 250 W Monocrystalline Module, Black Backsheet, Solaredge, ZEP Frame | UL 1703 | 250 | 219.8 |  | No Information Submitted | No Information Submitted | Monocrystalline | Mono-c-Si | 1.6269 | 60 | 1 | N | 8.7 | 38 | 8.24 | 30.3 | 47.2 | -0.5203 | -0.051 | -0.3818 | -0.0249 | -0.4982 | 1.571 | 29.397 | 6.3465 | 26.9891 | Rack | Flat Plate | 0.992 | 1.64 | 1 | 0.18473
Upsolar | UP-Z250MT | 250 W Monocrystalline Module, White Backsheet, Zep Frame, Tigo | UL 1703 | 250 | 219.8 |  | No Information Submitted | No Information Submitted | Monocrystalline | Mono-c-Si | 1.6269 | 60 | 1 | N | 8.8 | 37.7 | 8.34 | 30 | 47.2 | -0.5203 | -0.051 | -0.3818 | -0.0249 | -0.4982 | 1.5901 | 29.106 | 6.4235 | 26.7219 | Rack | Flat Plate | 0.992 | 1.64 | 1 | 0.18512
Upsolar | UP-Z250MT-B | 250 W Monocrystalline Module, Black Backsheet, Zep Frame, Tigo | UL 1703 | 250 | 219.8 |  | No Information Submitted | No Information Submitted | Monocrystalline | Mono-c-Si | 1.6269 | 60 | 1 | N | 8.7 | 38 | 8.24 | 30.3 | 47.2 | -0.5203 | -0.051 | -0.3818 | -0.0249 | -0.4982 | 1.571 | 29.397 | 6.3465 | 26.9891 | Rack | Flat Plate | 0.992 | 1.64 | 1 | 0.18473
Upsolar | UP-Z250P | 250 W Polycrystalline Module, Zep Frame | UL 1703 | 250 | 222.3 |  | No Information Submitted | No Information Submitted | Polycrystalline | Multi-c-Si | 1.6111 | 60 | 1 | N | 8.5 | 38 | 8.17 | 30.6 | 48.4 | -0.455 | 0.036 | -0.321 | -0.01 | -0.446 | 1.6541 | 29.9789 | 6.5159 | 27.4 | Rack | Flat Plate | 0.986 | 1.634 | 1 | 0.19836
Upsolar | UP-Z250P-B | 250 W Polycrystalline Module, Black Backsheet, Black Zep Frame | UL 1703 | 250 | 221.5 |  | No Information Submitted | No Information Submitted | Polycrystalline | Multi-c-Si | 1.6111 | 60 | 1 | N | 8.45 | 38.2 | 8.1 | 30.9 | 49.2 | -0.452 | 0.07 | -0.353 | 0.022 | -0.469 | 1.64 | 30.2729 | 6.46 | 27.6686 | Rack | Flat Plate | 0.986 | 1.634 | 1 | 0.19859
Upsolar | UP-Z250PS | 250 W Polycrystalline Module, White Backsheet, Solaredge, ZEP Frame | UL 1703 | 250 | 222.3 |  | No Information Submitted | No Information Submitted | Polycrystalline | Multi-c-Si | 1.6111 | 60 | 1 | N | 8.5 | 38 | 8.17 | 30.6 | 48.4 | -0.455 | 0.036 | -0.321 | -0.01 | -0.446 | 1.6541 | 29.9789 | 6.5159 | 27.4 | Rack | Flat Plate | 0.986 | 1.634 | 1 | 0.19836
Upsolar | UP-Z250PS-B | 250 W Polycrystalline Module, Black Backsheet, Solaredge, ZEP Frame | UL 1703 | 250 | 221.5 |  | No Information Submitted | No Information Submitted | Polycrystalline | Multi-c-Si | 1.6111 | 60 | 1 | N | 8.45 | 38.2 | 8.1 | 30.9 | 49.2 | -0.452 | 0.07 | -0.353 | 0.022 | -0.469 | 1.64 | 30.2729 | 6.46 | 27.6686 | Rack | Flat Plate | 0.986 | 1.634 | 1 | 0.19859
Upsolar | UP-Z250PT | 250 W Polycrystalline Module, White Backsheet, Zep Frame, Tigo | UL 1703 | 250 | 222.3 |  | No Information Submitted | No Information Submitted | Polycrystalline | Multi-c-Si | 1.6111 | 60 | 1 | N | 8.5 | 38 | 8.17 | 30.6 | 48.4 | -0.455 | 0.036 | -0.321 | -0.01 | -0.446 | 1.6541 | 29.9789 | 6.5159 | 27.4 | Rack | Flat Plate | 0.986 | 1.634 | 1 | 0.19836
Upsolar | UP-Z250PT-B | 250 W Polycrystalline Module, Black Backsheet, Zep Frame, Tigo | UL 1703 | 250 | 221.5 |  | No Information Submitted | No Information Submitted | Polycrystalline | Multi-c-Si | 1.6111 | 60 | 1 | N | 8.45 | 38.2 | 8.1 | 30.9 | 49.2 | -0.452 | 0.07 | -0.353 | 0.022 | -0.469 | 1.64 | 30.2729 | 6.46 | 27.6686 | Rack | Flat Plate | 0.986 | 1.634 | 1 | 0.19859
Upsolar | UP-M255M | 255 W Monocrystalline Module | UL 1703 | 255 | 229.5 |  | No Information Submitted | No Information Submitted | Monocrystalline | Mono-c-Si | 1.6269 | 60 | 1 | N | 8.88 | 38 | 8.44 | 30.2 | 45.7 | -0.465 | 0.015 | -0.323 | -0.034 | -0.436 | 1.71 | 29.52 | 6.74 | 27.68 | Rack | Flat Plate | 0.992 | 1.64 | 1 | 0.19796
Upsolar | UP-M255M-B | 255 W Monocrystalline Module | UL 1703 | 255 | 231.1 |  | No Information Submitted | No Information Submitted | Monocrystalline | Mono-c-Si | 1.6269 | 60 | 1 | N | 8.8 | 38.3 | 8.36 | 30.5 | 45 | -0.451 | 0.013 | -0.315 | -0.043 | -0.414 | 1.65 | 29.9 | 6.62 | 28.16 | Rack | Flat Plate | 0.992 | 1.64 | 1 | 0.19347
Upsolar | UP-M255MS | 255 W Monocrystalline Module, Solaredge | UL 1703 | 255 | 229.5 |  | No Information Submitted | No Information Submitted | Monocrystalline | Mono-c-Si | 1.6269 | 60 | 1 | N | 8.88 | 38 | 8.44 | 30.2 | 45.7 | -0.465 | 0.015 | -0.323 | -0.034 | -0.436 | 1.71 | 29.52 | 6.74 | 27.68 | Rack | Flat Plate | 0.992 | 1.64 | 1 | 0.19796
Upsolar | UP-M255MS-B | 255 W Monocrystalline Module, Black Backsheet, Solaredge | UL 1703 | 255 | 231.1 |  | No Information Submitted | No Information Submitted | Monocrystalline | Mono-c-Si | 1.6269 | 60 | 1 | N | 8.8 | 38.3 | 8.36 | 30.5 | 45 | -0.451 | 0.013 | -0.315 | -0.043 | -0.414 | 1.65 | 29.9 | 6.62 | 28.16 | Rack | Flat Plate | 0.992 | 1.64 | 1 | 0.19347
Upsolar | UP-M255MT | 255 W Monocrystalline Module, Tigo | UL 1703 | 255 | 229.5 |  | No Information Submitted | No Information Submitted | Monocrystalline | Mono-c-Si | 1.6269 | 60 | 1 | N | 8.88 | 38 | 8.44 | 30.2 | 45.7 | -0.465 | 0.015 | -0.323 | -0.034 | -0.436 | 1.71 | 29.52 | 6.74 | 27.68 | Rack | Flat Plate | 0.992 | 1.64 | 1 | 0.19796
Upsolar | UP-M255MT-B | 255 W Monocrystalline Module, Black Backsheet, Tigo | UL 1703 | 255 | 231.1 |  | No Information Submitted | No Information Submitted | Monocrystalline | Mono-c-Si | 1.6269 | 60 | 1 | N | 8.8 | 38.3 | 8.36 | 30.5 | 45 | -0.451 | 0.013 | -0.315 | -0.043 | -0.414 | 1.65 | 29.9 | 6.62 | 28.16 | Rack | Flat Plate | 0.992 | 1.64 | 1 | 0.19347
Upsolar | UP-M255P | 255 W Polycrystalline Module | UL 1703 | 255 | 231.3 |  | No Information Submitted | No Information Submitted | Polycrystalline | Multi-c-Si | 1.6269 | 60 | 1 | N | 8.55 | 38.2 | 8.28 | 30.8 | 43.8 | -0.475 | 0.029 | -0.343 | -0.019 | -0.459 | 1.66 | 29.98 | 6.61 | 28.18 | Rack | Flat Plate | 0.992 | 1.64 | 1 | 0.19516
Upsolar | UP-M255P-B | 255 W Polycrystalline Module, Black Backsheet, Black Frame | UL 1703 | 255 | 231.1 |  | No Information Submitted | No Information Submitted | Polycrystalline | Multi-c-Si | 1.6269 | 60 | 1 | N | 8.5 | 38.4 | 8.2 | 31.1 | 44.3 | -0.467 | 0.04 | -0.339 | -0.032 | -0.44 | 1.63 | 30.38 | 6.45 | 28.78 | Rack | Flat Plate | 0.992 | 1.64 | 1 | 0.19419
Upsolar | UP-M255PS | 255 W Polycrystalline Module, Solaredge | UL 1703 | 255 | 231.3 |  | No Information Submitted | No Information Submitted | Polycrystalline | Multi-c-Si | 1.6269 | 60 | 1 | N | 8.55 | 38.2 | 8.28 | 30.8 | 43.8 | -0.475 | 0.029 | -0.343 | -0.019 | -0.459 | 1.66 | 29.98 | 6.61 | 28.18 | Rack | Flat Plate | 0.992 | 1.64 | 1 | 0.19516
Upsolar | UP-M255PS-B | 255 W Polycrystalline Module, Black Backsheet, Solaredge | UL 1703 | 255 | 231.1 |  | No Information Submitted | No Information Submitted | Polycrystalline | Multi-c-Si | 1.6269 | 60 | 1 | N | 8.5 | 38.4 | 8.2 | 31.1 | 44.3 | -0.467 | 0.04 | -0.339 | -0.032 | -0.44 | 1.63 | 30.38 | 6.45 | 28.78 | Rack | Flat Plate | 0.992 | 1.64 | 1 | 0.19419
Upsolar | UP-M255PT | 255 W Polycrystalline Module, Tigo | UL 1703 | 255 | 231.3 |  | No Information Submitted | No Information Submitted | Polycrystalline | Multi-c-Si | 1.6269 | 60 | 1 | N | 8.55 | 38.2 | 8.28 | 30.8 | 43.8 | -0.475 | 0.029 | -0.343 | -0.019 | -0.459 | 1.66 | 29.98 | 6.61 | 28.18 | Rack | Flat Plate | 0.992 | 1.64 | 1 | 0.19516
Upsolar | UP-M255PT-B | 255 W Polycrystalline Module, Black Backsheet, Tigo | UL 1703 | 255 | 231.1 |  | No Information Submitted | No Information Submitted | Polycrystalline | Multi-c-Si | 1.6269 | 60 | 1 | N | 8.5 | 38.4 | 8.2 | 31.1 | 44.3 | -0.467 | 0.04 | -0.339 | -0.032 | -0.44 | 1.63 | 30.38 | 6.45 | 28.78 | Rack | Flat Plate | 0.992 | 1.64 | 1 | 0.19419
Upsolar | UP-Z255M | 255 W Monocrystalline Module, Zep Frame | UL 1703 | 255 | 229.5 |  | No Information Submitted | No Information Submitted | Monocrystalline | Mono-c-Si | 1.6269 | 60 | 1 | N | 8.88 | 38 | 8.44 | 30.2 | 45.7 | -0.465 | 0.015 | -0.323 | -0.034 | -0.436 | 1.71 | 29.52 | 6.74 | 27.68 | Rack | Flat Plate | 0.992 | 1.64 | 1 | 0.19796
Upsolar | UP-Z255M-B | 255 W Monocrystalline Module, Black Backsheet, Zep Frame | UL 1703 | 255 | 231.1 |  | No Information Submitted | No Information Submitted | Monocrystalline | Mono-c-Si | 1.6269 | 60 | 1 | N | 8.8 | 38.3 | 8.36 | 30.5 | 45 | -0.451 | 0.013 | -0.315 | -0.043 | -0.414 | 1.65 | 29.9 | 6.62 | 28.16 | Rack | Flat Plate | 0.992 | 1.64 | 1 | 0.19347
Upsolar | UP-Z255MS | 255 W Monocrystalline Module, Solaredge, Zep Frame | UL 1703 | 255 | 229.5 |  | No Information Submitted | No Information Submitted | Monocrystalline | Mono-c-Si | 1.6269 | 60 | 1 | N | 8.88 | 38 | 8.44 | 30.2 | 45.7 | -0.465 | 0.015 | -0.323 | -0.034 | -0.436 | 1.71 | 29.52 | 6.74 | 27.68 | Rack | Flat Plate | 0.992 | 1.64 | 1 | 0.19796
Upsolar | UP-Z255MS-B | 255 W Monocrystalline Module, Black Backsheet, Solaredge, Zep Frame | UL 1703 | 255 | 231.1 |  | No Information Submitted | No Information Submitted | Monocrystalline | Mono-c-Si | 1.6269 | 60 | 1 | N | 8.8 | 38.3 | 8.36 | 30.5 | 45 | -0.451 | 0.013 | -0.315 | -0.043 | -0.414 | 1.65 | 29.9 | 6.62 | 28.16 | Rack | Flat Plate | 0.992 | 1.64 | 1 | 0.19347
Upsolar | UP-Z255MT | 255 W Monocrystalline Module, Tigo, Zep Frame | UL 1703 | 255 | 229.5 |  | No Information Submitted | No Information Submitted | Monocrystalline | Mono-c-Si | 1.6269 | 60 | 1 | N | 8.88 | 38 | 8.44 | 30.2 | 45.7 | -0.465 | 0.015 | -0.323 | -0.034 | -0.436 | 1.71 | 29.52 | 6.74 | 27.68 | Rack | Flat Plate | 0.992 | 1.64 | 1 | 0.19796
Upsolar | UP-Z255MT-B | 255 W Monocrystalline Module, Black Backsheet, Tigo, Zep Frame | UL 1703 | 255 | 231.1 |  | No Information Submitted | No Information Submitted | Monocrystalline | Mono-c-Si | 1.6269 | 60 | 1 | N | 8.8 | 38.3 | 8.36 | 30.5 | 45 | -0.451 | 0.013 | -0.315 | -0.043 | -0.414 | 1.65 | 29.9 | 6.62 | 28.16 | Rack | Flat Plate | 0.992 | 1.64 | 1 | 0.19347
Upsolar | UP-Z255P | 255 W Polycrystalline Module, Zep Frame | UL 1703 | 255 | 231.3 |  | No Information Submitted | No Information Submitted | Polycrystalline | Multi-c-Si | 1.6269 | 60 | 1 | N | 8.55 | 38.2 | 8.28 | 30.8 | 43.8 | -0.475 | 0.029 | -0.343 | -0.019 | -0.459 | 1.66 | 29.98 | 6.61 | 28.18 | Rack | Flat Plate | 0.992 | 1.64 | 1 | 0.19516
Upsolar | UP-Z255P-B | 255 W Polycrystalline Module, Black Backsheet, Zep Frame | UL 1703 | 255 | 231.1 |  | No Information Submitted | No Information Submitted | Polycrystalline | Multi-c-Si | 1.6269 | 60 | 1 | N | 8.5 | 38.4 | 8.2 | 31.1 | 44.3 | -0.467 | 0.04 | -0.339 | -0.032 | -0.44 | 1.63 | 30.38 | 6.45 | 28.78 | Rack | Flat Plate | 0.992 | 1.64 | 1 | 0.19419
Upsolar | UP-Z255PS | 255 W Polycrystalline Module, Solaredge, Zep Frame | UL 1703 | 255 | 231.3 |  | No Information Submitted | No Information Submitted | Polycrystalline | Multi-c-Si | 1.6269 | 60 | 1 | N | 8.55 | 38.2 | 8.28 | 30.8 | 43.8 | -0.475 | 0.029 | -0.343 | -0.019 | -0.459 | 1.66 | 29.98 | 6.61 | 28.18 | Rack | Flat Plate | 0.992 | 1.64 | 1 | 0.19516
Upsolar | UP-Z255PS-B | 255 W Polycrystalline Module, Black Backsheet, Solaredge, Zep Frame | UL 1703 | 255 | 231.1 |  | No Information Submitted | No Information Submitted | Polycrystalline | Multi-c-Si | 1.6269 | 60 | 1 | N | 8.5 | 38.4 | 8.2 | 31.1 | 44.3 | -0.467 | 0.04 | -0.339 | -0.032 | -0.44 | 1.63 | 30.38 | 6.45 | 28.78 | Rack | Flat Plate | 0.992 | 1.64 | 1 | 0.19419
Upsolar | UP-Z255PT | 255 W Polycrystalline Module, Tigo, Zep Frame | UL 1703 | 255 | 231.3 |  | No Information Submitted | No Information Submitted | Polycrystalline | Multi-c-Si | 1.6269 | 60 | 1 | N | 8.55 | 38.2 | 8.28 | 30.8 | 43.8 | -0.475 | 0.029 | -0.343 | -0.019 | -0.459 | 1.66 | 29.98 | 6.61 | 28.18 | Rack | Flat Plate | 0.992 | 1.64 | 1 | 0.19516
Upsolar | UP-Z255PT-B | 255 W Polycrystalline Module, Black Backsheet, Tigo, Zep Frame | UL 1703 | 255 | 231.1 |  | No Information Submitted | No Information Submitted | Polycrystalline | Multi-c-Si | 1.6269 | 60 | 1 | N | 8.5 | 38.4 | 8.2 | 31.1 | 44.3 | -0.467 | 0.04 | -0.339 | -0.032 | -0.44 | 1.63 | 30.38 | 6.45 | 28.78 | Rack | Flat Plate | 0.992 | 1.64 | 1 | 0.19419
Upsolar | UP-M260M | 260 W Monocrystalline Module | UL 1703 | 260 | 234.1 |  | No Information Submitted | No Information Submitted | Monocrystalline | Mono-c-Si | 1.6269 | 60 | 1 | N | 8.96 | 38.3 | 8.55 | 30.4 | 45.7 | -0.465 | 0.015 | -0.323 | -0.034 | -0.436 | 1.74 | 29.72 | 6.83 | 27.87 | Rack | Flat Plate | 0.992 | 1.64 | 1 | 0.1989
Upsolar | UP-M260M-B | 260 W Monocrystalline Module | UL 1703 | 260 | 235.7 |  | No Information Submitted | No Information Submitted | Monocrystalline | Mono-c-Si | 1.6269 | 60 | 1 | N | 8.9 | 38.6 | 8.48 | 30.7 | 45 | -0.451 | 0.013 | -0.315 | -0.043 | -0.414 | 1.68 | 30.1 | 6.72 | 28.34 | Rack | Flat Plate | 0.992 | 1.64 | 1 | 0.19449
Upsolar | UP-M260MS | 260 W Monocrystalline Module, Solaredge | UL 1703 | 260 | 234.1 |  | No Information Submitted | No Information Submitted | Monocrystalline | Mono-c-Si | 1.6269 | 60 | 1 | N | 8.96 | 38.3 | 8.55 | 30.4 | 45.7 | -0.465 | 0.015 | -0.323 | -0.034 | -0.436 | 1.74 | 29.72 | 6.83 | 27.87 | Rack | Flat Plate | 0.992 | 1.64 | 1 | 0.1989
Upsolar | UP-M260MS-B | 260 W Monocrystalline Module, Black Backsheet, Solaredge | UL 1703 | 260 | 235.7 |  | No Information Submitted | No Information Submitted | Monocrystalline | Mono-c-Si | 1.6269 | 60 | 1 | N | 8.9 | 38.6 | 8.48 | 30.7 | 45 | -0.451 | 0.013 | -0.315 | -0.043 | -0.414 | 1.71 | 30.1 | 6.72 | 28.34 | Rack | Flat Plate | 0.992 | 1.64 | 1 | 0.19797
Upsolar | UP-M260MT | 260 W Monocrystalline Module, Tigo | UL 1703 | 260 | 234.1 |  | No Information Submitted | No Information Submitted | Monocrystalline | Mono-c-Si | 1.6269 | 60 | 1 | N | 8.96 | 38.3 | 8.55 | 30.4 | 45.7 | -0.465 | 0.015 | -0.323 | -0.034 | -0.436 | 1.74 | 29.72 | 6.83 | 27.87 | Rack | Flat Plate | 0.992 | 1.64 | 1 | 0.1989
Upsolar | UP-M260MT-B | 260 W Monocrystalline Module, Black Backsheet, Tigo | UL 1703 | 260 | 235.7 |  | No Information Submitted | No Information Submitted | Monocrystalline | Mono-c-Si | 1.6269 | 60 | 1 | N | 8.9 | 38.6 | 8.48 | 30.7 | 45 | -0.451 | 0.013 | -0.315 | -0.043 | -0.414 | 1.71 | 30.1 | 6.72 | 28.34 | Rack | Flat Plate | 0.992 | 1.64 | 1 | 0.19797
Upsolar | UP-M260P | 260 W Polycrystalline Module | UL 1703 | 260 | 236 |  | No Information Submitted | No Information Submitted | Polycrystalline | Multi-c-Si | 1.6269 | 60 | 1 | N | 8.6 | 38.4 | 8.39 | 31 | 43.8 | -0.475 | 0.029 | -0.343 | -0.019 | -0.459 | 1.68 | 30.17 | 6.7 | 28.37 | Rack | Flat Plate | 0.992 | 1.64 | 1 | 0.19494
Upsolar | UP-M260P-B | 260 W Polycrystalline Module, Black Backsheet, Black Frame | UL 1703 | 260 | 235.7 |  | No Information Submitted | No Information Submitted | Polycrystalline | Multi-c-Si | 1.6269 | 60 | 1 | N | 8.55 | 38.6 | 8.31 | 31.3 | 44.3 | -0.467 | 0.04 | -0.339 | -0.032 | -0.44 | 1.65 | 30.58 | 6.54 | 28.96 | Rack | Flat Plate | 0.992 | 1.64 | 1 | 0.19407
Upsolar | UP-M260PS | 260 W Polycrystalline Module, Solaredge | UL 1703 | 260 | 236 |  | No Information Submitted | No Information Submitted | Polycrystalline | Multi-c-Si | 1.6269 | 60 | 1 | N | 8.6 | 38.4 | 8.39 | 31 | 43.8 | -0.475 | 0.029 | -0.343 | -0.019 | -0.459 | 1.68 | 30.17 | 6.7 | 28.37 | Rack | Flat Plate | 0.992 | 1.64 | 1 | 0.19494
Upsolar | UP-M260PS-B | 260 W Polycrystalline Module, Black Backsheet, Solaredge | UL 1703 | 260 | 235.7 |  | No Information Submitted | No Information Submitted | Polycrystalline | Multi-c-Si | 1.6269 | 60 | 1 | N | 8.55 | 38.6 | 8.31 | 31.3 | 44.3 | -0.467 | 0.04 | -0.339 | -0.032 | -0.44 | 1.65 | 30.58 | 6.54 | 28.96 | Rack | Flat Plate | 0.992 | 1.64 | 1 | 0.19407
Upsolar | UP-M260PT | 260 W Polycrystalline Module, Tigo | UL 1703 | 260 | 236 |  | No Information Submitted | No Information Submitted | Polycrystalline | Multi-c-Si | 1.6269 | 60 | 1 | N | 8.6 | 38.4 | 8.39 | 31 | 43.8 | -0.475 | 0.029 | -0.343 | -0.019 | -0.459 | 1.68 | 30.17 | 6.7 | 28.37 | Rack | Flat Plate | 0.992 | 1.64 | 1 | 0.19494
Upsolar | UP-M260PT-B | 260 W Polycrystalline Module, Black Backsheet, Tigo | UL 1703 | 260 | 235.7 |  | No Information Submitted | No Information Submitted | Polycrystalline | Multi-c-Si | 1.6269 | 60 | 1 | N | 8.55 | 38.6 | 8.31 | 31.3 | 44.3 | -0.467 | 0.04 | -0.339 | -0.032 | -0.44 | 1.65 | 30.58 | 6.54 | 28.96 | Rack | Flat Plate | 0.992 | 1.64 | 1 | 0.19407
Upsolar | UP-Z260M | 260 W Monocrystalline Module, Zep Frame | UL 1703 | 260 | 234.1 |  | No Information Submitted | No Information Submitted | Monocrystalline | Mono-c-Si | 1.6269 | 60 | 1 | N | 8.96 | 38.3 | 8.55 | 30.4 | 45.7 | -0.465 | 0.015 | -0.323 | -0.034 | -0.436 | 1.74 | 29.72 | 6.83 | 27.87 | Rack | Flat Plate | 0.992 | 1.64 | 1 | 0.1989
Upsolar | UP-Z260M-B | 260 W Monocrystalline Module, Black Backsheet, Zep Frame | UL 1703 | 260 | 235.7 |  | No Information Submitted | No Information Submitted | Monocrystalline | Mono-c-Si | 1.6269 | 60 | 1 | N | 8.9 | 38.6 | 8.48 | 30.7 | 45 | -0.451 | 0.013 | -0.315 | -0.043 | -0.414 | 1.71 | 30.1 | 6.72 | 28.34 | Rack | Flat Plate | 0.992 | 1.64 | 1 | 0.19797
Upsolar | UP-Z260MS | 260 W Monocrystalline Module, Solaredge, Zep Frame | UL 1703 | 260 | 234.1 |  | No Information Submitted | No Information Submitted | Monocrystalline | Mono-c-Si | 1.6269 | 60 | 1 | N | 8.96 | 38.3 | 8.55 | 30.4 | 45.7 | -0.465 | 0.015 | -0.323 | -0.034 | -0.436 | 1.74 | 29.72 | 6.83 | 27.87 | Rack | Flat Plate | 0.992 | 1.64 | 1 | 0.1989
Upsolar | UP-Z260MS-B | 260 W Monocrystalline Module, Black Backsheet, Solaredge, Zep Frame | UL 1703 | 260 | 235.7 |  | No Information Submitted | No Information Submitted | Monocrystalline | Mono-c-Si | 1.6269 | 60 | 1 | N | 8.9 | 38.6 | 8.48 | 30.7 | 45 | -0.451 | 0.013 | -0.315 | -0.043 | -0.414 | 1.71 | 30.1 | 6.72 | 28.34 | Rack | Flat Plate | 0.992 | 1.64 | 1 | 0.19797
Upsolar | UP-Z260MT | 260 W Monocrystalline Module, Tigo, Zep Frame | UL 1703 | 260 | 234.1 |  | No Information Submitted | No Information Submitted | Monocrystalline | Mono-c-Si | 1.6269 | 60 | 1 | N | 8.96 | 38.3 | 8.55 | 30.4 | 45.7 | -0.465 | 0.015 | -0.323 | -0.034 | -0.436 | 1.74 | 29.72 | 6.83 | 27.87 | Rack | Flat Plate | 0.992 | 1.64 | 1 | 0.1989
Upsolar | UP-Z260MT-B | 260 W Monocrystalline Module, Black Backsheet, Tigo, Zep Frame | UL 1703 | 260 | 235.7 |  | No Information Submitted | No Information Submitted | Monocrystalline | Mono-c-Si | 1.6269 | 60 | 1 | N | 8.9 | 38.6 | 8.48 | 30.7 | 45 | -0.451 | 0.013 | -0.315 | -0.043 | -0.414 | 1.71 | 30.1 | 6.72 | 28.34 | Rack | Flat Plate | 0.992 | 1.64 | 1 | 0.19797
Upsolar | UP-Z260P | 260 W Polycrystalline Module, Zep Frame | UL 1703 | 260 | 236 |  | No Information Submitted | No Information Submitted | Polycrystalline | Multi-c-Si | 1.6269 | 60 | 1 | N | 8.6 | 38.4 | 8.39 | 31 | 43.8 | -0.475 | 0.029 | -0.343 | -0.019 | -0.459 | 1.68 | 30.17 | 6.7 | 28.37 | Rack | Flat Plate | 0.992 | 1.64 | 1 | 0.19494
Upsolar | UP-Z260P-B | 260 W Polycrystalline Module, Black Backsheet, Zep Frame | UL 1703 | 260 | 235.7 |  | No Information Submitted | No Information Submitted | Polycrystalline | Multi-c-Si | 1.6269 | 60 | 1 | N | 8.55 | 38.6 | 8.31 | 31.3 | 44.3 | -0.467 | 0.04 | -0.339 | -0.032 | -0.44 | 1.65 | 30.58 | 6.54 | 28.96 | Rack | Flat Plate | 0.992 | 1.64 | 1 | 0.19407
Upsolar | UP-Z260PS | 260 W Polycrystalline Module, Solaredge, Zep Frame | UL 1703 | 260 | 236 |  | No Information Submitted | No Information Submitted | Polycrystalline | Multi-c-Si | 1.6269 | 60 | 1 | N | 8.6 | 38.4 | 8.39 | 31 | 43.8 | -0.475 | 0.029 | -0.343 | -0.019 | -0.459 | 1.68 | 30.17 | 6.7 | 28.37 | Rack | Flat Plate | 0.992 | 1.64 | 1 | 0.19494
Upsolar | UP-Z260PS-B | 260 W Polycrystalline Module, Black Backsheet, Solaredge, Zep Frame | UL 1703 | 260 | 235.7 |  | No Information Submitted | No Information Submitted | Polycrystalline | Multi-c-Si | 1.6269 | 60 | 1 | N | 8.55 | 38.6 | 8.31 | 31.3 | 44.3 | -0.467 | 0.04 | -0.339 | -0.032 | -0.44 | 1.65 | 30.58 | 6.54 | 28.96 | Rack | Flat Plate | 0.992 | 1.64 | 1 | 0.19407
Upsolar | UP-Z260PT | 260 W Polycrystalline Module, Tigo, Zep Frame | UL 1703 | 260 | 236 |  | No Information Submitted | No Information Submitted | Polycrystalline | Multi-c-Si | 1.6269 | 60 | 1 | N | 8.6 | 38.4 | 8.39 | 31 | 43.8 | -0.475 | 0.029 | -0.343 | -0.019 | -0.459 | 1.68 | 30.17 | 6.7 | 28.37 | Rack | Flat Plate | 0.992 | 1.64 | 1 | 0.19494
Upsolar | UP-Z260PT-B | 260 W Polycrystalline Module, Black Backsheet, Tigo, Zep Frame | UL 1703 | 260 | 235.7 |  | No Information Submitted | No Information Submitted | Polycrystalline | Multi-c-Si | 1.6269 | 60 | 1 | N | 8.55 | 38.6 | 8.31 | 31.3 | 44.3 | -0.467 | 0.04 | -0.339 | -0.032 | -0.44 | 1.65 | 30.58 | 6.54 | 28.96 | Rack | Flat Plate | 0.992 | 1.64 | 1 | 0.19407
Upsolar | UP-M265M | 265 W Monocrystalline Module | UL 1703 | 265 | 238.7 |  | No Information Submitted | No Information Submitted | Monocrystalline | Mono-c-Si | 1.6269 | 60 | 1 | N | 9.04 | 38.6 | 8.66 | 30.6 | 45.7 | -0.465 | 0.015 | -0.323 | -0.034 | -0.436 | 1.76 | 29.91 | 6.92 | 28.05 | Rack | Flat Plate | 0.992 | 1.64 | 1 | 0.19865
Upsolar | UP-M265M-B | 265 W Monocrystalline Module, Black Backsheet | UL 1703 | 265 | 240.4 |  | No Information Submitted | No Information Submitted | Monocrystalline | Mono-c-Si | 1.6269 | 60 | 1 | N | 9 | 38.9 | 8.58 | 30.9 | 45 | -0.451 | 0.013 | -0.315 | -0.043 | -0.414 | 1.73 | 30.29 | 6.8 | 28.53 | Rack | Flat Plate | 0.992 | 1.64 | 1 | 0.19774
Upsolar | UP-M265MS | 265 W Monocrystalline Module , Solaredge | UL 1703 | 265 | 238.7 |  | No Information Submitted | No Information Submitted | Monocrystalline | Mono-c-Si | 1.6269 | 60 | 1 | N | 9.04 | 38.6 | 8.66 | 30.6 | 45.7 | -0.465 | 0.015 | -0.323 | -0.034 | -0.436 | 1.76 | 29.91 | 6.92 | 28.05 | Rack | Flat Plate | 0.992 | 1.64 | 1 | 0.19865
Upsolar | UP-M265MS-B | 265 W Monocrystalline Module, Black Backsheet, Solaredge | UL 1703 | 265 | 240.4 |  | No Information Submitted | No Information Submitted | Monocrystalline | Mono-c-Si | 1.6269 | 60 | 1 | N | 9 | 38.9 | 8.58 | 30.9 | 45 | -0.451 | 0.013 | -0.315 | -0.043 | -0.414 | 1.73 | 30.29 | 6.8 | 28.53 | Rack | Flat Plate | 0.992 | 1.64 | 1 | 0.19774
Upsolar | UP-M265MT | 265 W Monocrystalline Module, Tigo | UL 1703 | 265 | 238.7 |  | No Information Submitted | No Information Submitted | Monocrystalline | Mono-c-Si | 1.6269 | 60 | 1 | N | 9.04 | 38.6 | 8.66 | 30.6 | 45.7 | -0.465 | 0.015 | -0.323 | -0.034 | -0.436 | 1.76 | 29.91 | 6.92 | 28.05 | Rack | Flat Plate | 0.992 | 1.64 | 1 | 0.19865
Upsolar | UP-M265MT-B | 265 W Monocrystalline Module, Black Backsheet, Tigo | UL 1703 | 265 | 240.4 |  | No Information Submitted | No Information Submitted | Monocrystalline | Mono-c-Si | 1.6269 | 60 | 1 | N | 9 | 38.9 | 8.58 | 30.9 | 45 | -0.451 | 0.013 | -0.315 | -0.043 | -0.414 | 1.73 | 30.29 | 6.8 | 28.53 | Rack | Flat Plate | 0.992 | 1.64 | 1 | 0.19774
Upsolar | UP-M265P | 265 W Polycrystalline Module | UL 1703 | 265 | 240.6 |  | No Information Submitted | No Information Submitted | Polycrystalline | Multi-c-Si | 1.6269 | 60 | 1 | N | 8.66 | 38.7 | 8.5 | 31.2 | 43.8 | -0.475 | 0.029 | -0.343 | -0.019 | -0.459 | 1.7 | 30.36 | 6.79 | 28.55 | Rack | Flat Plate | 0.992 | 1.64 | 1 | 0.19476
Upsolar | UP-Z265M | 265 W Monocrystalline Module, Zep Frame | UL 1703 | 265 | 238.7 |  | No Information Submitted | No Information Submitted | Monocrystalline | Mono-c-Si | 1.6269 | 60 | 1 | N | 9.04 | 38.6 | 8.66 | 30.6 | 45.7 | -0.465 | 0.015 | -0.323 | -0.034 | -0.436 | 1.76 | 29.91 | 6.92 | 28.05 | Rack | Flat Plate | 0.992 | 1.64 | 1 | 0.19865
Upsolar | UP-Z265M-B | 265 W Monocrystalline Module, Black Backsheet, Zep Frame | UL 1703 | 265 | 240.4 |  | No Information Submitted | No Information Submitted | Monocrystalline | Mono-c-Si | 1.6269 | 60 | 1 | N | 9 | 38.9 | 8.58 | 30.9 | 45 | -0.451 | 0.013 | -0.315 | -0.043 | -0.414 | 1.73 | 30.29 | 6.8 | 28.53 | Rack | Flat Plate | 0.992 | 1.64 | 1 | 0.19774
Upsolar | UP-Z265MS | 265 W Monocrystalline Module, Solaredge, Zep Frame | UL 1703 | 265 | 238.7 |  | No Information Submitted | No Information Submitted | Monocrystalline | Mono-c-Si | 1.6269 | 60 | 1 | N | 9.04 | 38.6 | 8.66 | 30.6 | 45.7 | -0.465 | 0.015 | -0.323 | -0.034 | -0.436 | 1.76 | 29.91 | 6.92 | 28.05 | Rack | Flat Plate | 0.992 | 1.64 | 1 | 0.19865
Upsolar | UP-Z265MS-B | 265 W Monocrystalline Module, Black Backsheet, Solaredge, Zep Frame | UL 1703 | 265 | 240.4 |  | No Information Submitted | No Information Submitted | Monocrystalline | Mono-c-Si | 1.6269 | 60 | 1 | N | 9 | 38.9 | 8.58 | 30.9 | 45 | -0.451 | 0.013 | -0.315 | -0.043 | -0.414 | 1.73 | 30.29 | 6.8 | 28.53 | Rack | Flat Plate | 0.992 | 1.64 | 1 | 0.19774
Upsolar | UP-Z265MT | 265 W Monocrystalline Module, Tigo, Zep Frame | UL 1703 | 265 | 238.7 |  | No Information Submitted | No Information Submitted | Monocrystalline | Mono-c-Si | 1.6269 | 60 | 1 | N | 9.04 | 38.6 | 8.66 | 30.6 | 45.7 | -0.465 | 0.015 | -0.323 | -0.034 | -0.436 | 1.76 | 29.91 | 6.92 | 28.05 | Rack | Flat Plate | 0.992 | 1.64 | 1 | 0.19865
Upsolar | UP-Z265MT-B | 265 W Monocrystalline Module, Black Backsheet, Tigo, Zep Frame | UL 1703 | 265 | 240.4 |  | No Information Submitted | No Information Submitted | Monocrystalline | Mono-c-Si | 1.6269 | 60 | 1 | N | 9 | 38.9 | 8.58 | 30.9 | 45 | -0.451 | 0.013 | -0.315 | -0.043 | -0.414 | 1.73 | 30.29 | 6.8 | 28.53 | Rack | Flat Plate | 0.992 | 1.64 | 1 | 0.19774
Upsolar | UP-M270M | 270 W Monocrystalline Module | UL 1703 | 270 | 243.4 |  | No Information Submitted | No Information Submitted | Monocrystalline | Mono-c-Si | 1.6269 | 60 | 1 | N | 9.12 | 38.9 | 8.77 | 30.8 | 45.7 | -0.465 | 0.015 | -0.323 | -0.034 | -0.436 | 1.78 | 30.11 | 7.01 | 28.23 | Rack | Flat Plate | 0.992 | 1.64 | 1 | 0.1985
Upsolar | UP-M270M-B | 270 W Monocrystalline Module, Black Backsheet | UL 1703 | 270 | 245 |  | No Information Submitted | No Information Submitted | Monocrystalline | Mono-c-Si | 1.6269 | 60 | 1 | N | 9.1 | 39.2 | 8.68 | 31.1 | 45 | -0.451 | 0.013 | -0.315 | -0.043 | -0.414 | 1.75 | 30.49 | 6.88 | 28.71 | Rack | Flat Plate | 0.992 | 1.64 | 1 | 0.19762
Upsolar | UP-M270MS | 270 W Monocrystalline Module, Solaredge | UL 1703 | 270 | 243.4 |  | No Information Submitted | No Information Submitted | Monocrystalline | Mono-c-Si | 1.6269 | 60 | 1 | N | 9.12 | 38.9 | 8.77 | 30.8 | 45.7 | -0.465 | 0.015 | -0.323 | -0.034 | -0.436 | 1.78 | 30.11 | 7.01 | 28.23 | Rack | Flat Plate | 0.992 | 1.64 | 1 | 0.1985
Upsolar | UP-M270MS-B | 270 W Monocrystalline Module, Black Backsheet, Solaredge | UL 1703 | 270 | 245 |  | No Information Submitted | No Information Submitted | Monocrystalline | Mono-c-Si | 1.6269 | 60 | 1 | N | 9.1 | 39.2 | 8.68 | 31.1 | 45 | -0.451 | 0.013 | -0.315 | -0.043 | -0.414 | 1.75 | 30.49 | 6.88 | 28.71 | Rack | Flat Plate | 0.992 | 1.64 | 1 | 0.19762
Upsolar | UP-M270MT | 270 W Monocrystalline Module, Tigo | UL 1703 | 270 | 243.4 |  | No Information Submitted | No Information Submitted | Monocrystalline | Mono-c-Si | 1.6269 | 60 | 1 | N | 9.12 | 38.9 | 8.77 | 30.8 | 45.7 | -0.465 | 0.015 | -0.323 | -0.034 | -0.436 | 1.78 | 30.11 | 7.01 | 28.23 | Rack | Flat Plate | 0.992 | 1.64 | 1 | 0.1985
Upsolar | UP-M270MT-B | 270 W Monocrystalline Module, Black Backsheet, Tigo | UL 1703 | 270 | 245 |  | No Information Submitted | No Information Submitted | Monocrystalline | Mono-c-Si | 1.6269 | 60 | 1 | N | 9.1 | 39.2 | 8.68 | 31.1 | 45 | -0.451 | 0.013 | -0.315 | -0.043 | -0.414 | 1.75 | 30.49 | 6.88 | 28.71 | Rack | Flat Plate | 0.992 | 1.64 | 1 | 0.19762
Upsolar | UP-M270P | 270 W Polycrystalline Module | UL 1703 | 270 | 240.7 |  | No Information Submitted | No Information Submitted | Polycrystalline | Multi-c-Si | 1.6111 | 60 | 1 | N | 8.22 | 44.6 | 7.7 | 35.1 | 47.9 | -0.464 | 0.044 | -0.341 | -0.006 | -0.457 | 1.4493 | 34.8083 | 5.9549 | 30.3357 | Rack | Flat Plate | 0.986 | 1.634 | 1 | 0.18684
Upsolar | UP-M270P-B | 270 W Polycrystalline Module, Black Backsheet, Black Frame | UL 1703 | 270 | 232.1 |  | No Information Submitted | No Information Submitted | Polycrystalline | Multi-c-Si | 1.9326 | 72 | 1 | N | 8.19 | 44.7 | 7.65 | 35.2 | 51.3 | -0.5007 | 0.0411 | -0.3703 | 0.0171 | -0.5167 | 1.4399 | 34.9075 | 5.9163 | 30.4222 | Rack | Flat Plate | 0.986 | 1.96 | 1 | 0.18616
Upsolar | UP-Z270M | 270 W Monocrystalline Module, Zep Frame | UL 1703 | 270 | 243.4 |  | No Information Submitted | No Information Submitted | Monocrystalline | Mono-c-Si | 1.6269 | 60 | 1 | N | 9.12 | 38.9 | 8.77 | 30.8 | 45.7 | -0.465 | 0.015 | -0.323 | -0.034 | -0.436 | 1.78 | 30.11 | 7.01 | 28.23 | Rack | Flat Plate | 0.992 | 1.64 | 1 | 0.1985
Upsolar | UP-Z270M-B | 270 W Monocrystalline Module, Black Backsheet, Zep Frame | UL 1703 | 270 | 245 |  | No Information Submitted | No Information Submitted | Monocrystalline | Mono-c-Si | 1.6269 | 60 | 1 | N | 9.1 | 39.2 | 8.68 | 31.1 | 45 | -0.451 | 0.013 | -0.315 | -0.043 | -0.414 | 1.75 | 30.49 | 6.88 | 28.71 | Rack | Flat Plate | 0.992 | 1.64 | 1 | 0.19762
Upsolar | UP-Z270MS | 270 W Monocrystalline Module, Solaredge, Zep Frame | UL 1703 | 270 | 243.4 |  | No Information Submitted | No Information Submitted | Monocrystalline | Mono-c-Si | 1.6269 | 60 | 1 | N | 9.12 | 38.9 | 8.77 | 30.8 | 45.7 | -0.465 | 0.015 | -0.323 | -0.034 | -0.436 | 1.78 | 30.11 | 7.01 | 28.23 | Rack | Flat Plate | 0.992 | 1.64 | 1 | 0.1985
Upsolar | UP-Z270MS-B | 270 W Monocrystalline Module, Black Backsheet, Solaredge, Zep Frame | UL 1703 | 270 | 245 |  | No Information Submitted | No Information Submitted | Monocrystalline | Mono-c-Si | 1.6269 | 60 | 1 | N | 9.1 | 39.2 | 8.68 | 31.1 | 45 | -0.451 | 0.013 | -0.315 | -0.043 | -0.414 | 1.75 | 30.49 | 6.88 | 28.71 | Rack | Flat Plate | 0.992 | 1.64 | 1 | 0.19762
Upsolar | UP-Z270MT | 270 W Monocrystalline Module, Tigo, Zep Frame | UL 1703 | 270 | 243.4 |  | No Information Submitted | No Information Submitted | Monocrystalline | Mono-c-Si | 1.6269 | 60 | 1 | N | 9.12 | 38.9 | 8.77 | 30.8 | 45.7 | -0.465 | 0.015 | -0.323 | -0.034 | -0.436 | 1.78 | 30.11 | 7.01 | 28.23 | Rack | Flat Plate | 0.992 | 1.64 | 1 | 0.1985
Upsolar | UP-Z270MT-B | 270 W Monocrystalline Module, Black Backsheet, Tigo, Zep Frame | UL 1703 | 270 | 245 |  | No Information Submitted | No Information Submitted | Monocrystalline | Mono-c-Si | 1.6269 | 60 | 1 | N | 9.1 | 39.2 | 8.68 | 31.1 | 45 | -0.451 | 0.013 | -0.315 | -0.043 | -0.414 | 1.75 | 30.49 | 6.88 | 28.71 | Rack | Flat Plate | 0.992 | 1.64 | 1 | 0.19762
Upsolar | UP-Z270P | 270 W Polycrystalline Module, Zep Frame | UL 1703 | 270 | 239.4 |  | No Information Submitted | No Information Submitted | Polycrystalline | Multi-c-Si | 1.9326 | 72 | 1 | N | 8.22 | 44.6 | 7.7 | 35.1 | 47.9 | -0.464 | 0.044 | -0.341 | -0.006 | -0.457 | 1.4493 | 34.8083 | 5.9549 | 30.3357 | Rack | Flat Plate | 0.986 | 1.96 | 1 | 0.18684
Upsolar | UP-Z270P-B | 270 W Polycrystalline Module, Black Backsheet, Black Zep Frame | UL 1703 | 270 | 239.4 |  | No Information Submitted | No Information Submitted | Polycrystalline | Multi-c-Si | 1.9326 | 72 | 1 | N | 8.19 | 44.7 | 7.65 | 35.2 | 47.9 | -0.464 | 0.044 | -0.341 | -0.006 | -0.457 | 1.4493 | 34.8083 | 5.9549 | 30.3357 | Rack | Flat Plate | 0.986 | 1.96 | 1 | 0.18684
Upsolar | UP-M275M | 275 W Monocrystalline Module | UL 1703 | 275 | 248 |  | No Information Submitted | No Information Submitted | Monocrystalline | Mono-c-Si | 1.6269 | 60 | 1 | N | 9.2 | 39.2 | 8.87 | 31 | 45.7 | -0.465 | 0.015 | -0.323 | -0.034 | -0.436 | 1.8 | 30.31 | 7.08 | 28.42 | Rack | Flat Plate | 0.992 | 1.64 | 1 | 0.19839
Upsolar | UP-M275M-B | 275 W Monocrystalline Module, Black Backsheet, Black Frame | UL 1703 | 275 | 246.1 |  | No Information Submitted | No Information Submitted | Monocrystalline | Mono-c-Si | 1.6007 | 60 | 1 | N | 9.2 | 39.5 | 8.84 | 31.1 | 48.7 | -0.438 | 0.059 | -0.335 | 0.002 | -0.44 | 1.68 | 33.68 | 6.83 | 33.46 | Rack | Flat Plate | 0.982 | 1.63 | 1 | 0.20575
Upsolar | UP-M275P | 275 W Polycrystalline Module | UL 1703 | 275 | 243.9 |  | No Information Submitted | No Information Submitted | Polycrystalline | Multi-c-Si | 1.9326 | 72 | 1 | N | 8.29 | 44.6 | 7.84 | 35.1 | 47.9 | -0.464 | 0.044 | -0.341 | -0.006 | -0.457 | 1.4756 | 34.8083 | 6.0632 | 30.3357 | Rack | Flat Plate | 0.986 | 1.96 | 1 | 0.18678
Upsolar | UP-M275P-B | 275 W Polycrystalline Module, Black Backsheet, Black Frame | UL 1703 | 275 | 236.5 |  | No Information Submitted | No Information Submitted | Polycrystalline | Multi-c-Si | 1.9326 | 72 | 1 | N | 8.26 | 44.8 | 7.78 | 35.3 | 51.3 | -0.5007 | 0.0411 | -0.3703 | 0.0171 | -0.5167 | 1.4644 | 35.0066 | 6.0168 | 30.5086 | Rack | Flat Plate | 0.986 | 1.96 | 1 | 0.18641
Upsolar | UP-Z275P | 275 W Polycrystalline Module | UL 1703 | 275 | 243.9 |  | No Information Submitted | No Information Submitted | Polycrystalline | Multi-c-Si | 1.9326 | 72 | 1 | N | 8.29 | 44.6 | 7.84 | 35.1 | 47.9 | -0.464 | 0.044 | -0.341 | -0.006 | -0.457 | 1.4756 | 34.8083 | 6.0632 | 30.3357 | Rack | Flat Plate | 0.986 | 1.96 | 1 | 0.18678
Upsolar | UP-Z275P-B | 275 W Polycrystalline Module, Black Backsheet, Black Zep Frame | UL 1703 | 275 | 243.9 |  | No Information Submitted | No Information Submitted | Polycrystalline | Multi-c-Si | 1.9326 | 72 | 1 | N | 8.26 | 44.8 | 7.78 | 35.3 | 47.9 | -0.464 | 0.044 | -0.341 | -0.006 | -0.457 | 1.4756 | 34.8083 | 6.0632 | 30.3357 | Rack | Flat Plate | 0.986 | 1.96 | 1 | 0.18678
Upsolar | UP-M280M | 280 W, 60 cell monocrystalline module, white backsheet, 1000V max system Vdc | UL 1703 | 280 | 260.7 |  | No Information Submitted | No Information Submitted | Monocrystalline | Mono-c-Si | 1.575 | 60 | 1 | N | 9.32 | 38.6 | 8.65 | 32.4 | 44.17 | -0.359 | 0.043 | -0.266 | -0.034 | -0.436 | 1.7609 | 31.4984 | 7.1108 | 30.0741 | Rack | Flat Plate | 0.992 | 1.64 | 1 | 0.19809 |  | 2020-03-02
Upsolar | UP-M280P | 280 W Polycrystalline Module | UL 1703 | 280 | 248.5 |  | No Information Submitted | No Information Submitted | Polycrystalline | Multi-c-Si | 1.9326 | 72 | 1 | N | 8.35 | 44.8 | 7.95 | 35.2 | 47.9 | -0.464 | 0.044 | -0.341 | -0.006 | -0.457 | 1.4964 | 34.9075 | 6.1483 | 30.4222 | Rack | Flat Plate | 0.986 | 1.96 | 1 | 0.18655
Upsolar | UP-M280P-B | 280 W Polycrystalline Module, Black Backsheet, Black Frame | UL 1703 | 280 | 241 |  | No Information Submitted | No Information Submitted | Polycrystalline | Multi-c-Si | 1.9326 | 72 | 1 | N | 8.34 | 44.8 | 7.81 | 36.1 | 51.3 | -0.5007 | 0.0411 | -0.3703 | 0.0171 | -0.5167 | 1.47 | 35.8 | 6.04 | 31.2 | Rack | Flat Plate | 0.986 | 1.96 | 1 | 0.18795
Upsolar | UP-M280PS | 280 W Polycrystalline Module, White Backsheet, Solaredge | UL 1703 | 280 | 248.5 |  | No Information Submitted | No Information Submitted | Polycrystalline | Multi-c-Si | 1.9326 | 72 | 1 | N | 8.35 | 44.8 | 7.95 | 35.2 | 47.9 | -0.464 | 0.044 | -0.341 | -0.006 | -0.457 | 1.4964 | 34.9075 | 6.1483 | 30.4222 | Rack | Flat Plate | 0.986 | 1.96 | 1 | 0.18655
Upsolar | UP-M280PT | 280 W Polycrystalline Module | UL 1703 | 280 | 248.5 |  | No Information Submitted | No Information Submitted | Polycrystalline | Multi-c-Si | 1.9326 | 72 | 1 | N | 8.35 | 44.8 | 7.95 | 35.2 | 47.9 | -0.464 | 0.044 | -0.341 | -0.006 | -0.457 | 1.4964 | 34.9075 | 6.1483 | 30.4222 | Rack | Flat Plate | 0.986 | 1.96 | 1 | 0.18655
Upsolar | UP-M280PT-B | 280 W Polycrystalline Module, Black Backsheet, Black Frame | UL 1703 | 280 | 241 |  | No Information Submitted | No Information Submitted | Polycrystalline | Multi-c-Si | 1.9326 | 72 | 1 | N | 8.34 | 44.8 | 7.81 | 36.1 | 51.3 | -0.5007 | 0.0411 | -0.3703 | 0.0171 | -0.5167 | 1.47 | 35.8 | 6.04 | 31.2 | Rack | Flat Plate | 0.986 | 1.96 | 1 | 0.18795
Upsolar | UP-Z280P | 280 W Polycrystalline Module, Zep Frame | UL 1703 | 280 | 248.5 |  | No Information Submitted | No Information Submitted | Polycrystalline | Multi-c-Si | 1.9326 | 72 | 1 | N | 8.35 | 44.8 | 7.95 | 35.2 | 47.9 | -0.464 | 0.044 | -0.341 | -0.006 | -0.457 | 1.4964 | 34.9075 | 6.1483 | 30.4222 | Rack | Flat Plate | 0.986 | 1.96 | 1 | 0.18655
Upsolar | UP-Z280P-B | 280 W Polycrystalline Module, Black Backsheet, Black Zep Frame | UL 1703 | 280 | 248.5 |  | No Information Submitted | No Information Submitted | Polycrystalline | Multi-c-Si | 1.9326 | 72 | 1 | N | 8.34 | 44.8 | 7.81 | 36.1 | 47.9 | -0.464 | 0.044 | -0.341 | -0.006 | -0.457 | 1.4964 | 34.9075 | 6.1483 | 30.4222 | Rack | Flat Plate | 0.986 | 1.96 | 1 | 0.18655
Upsolar | UP-M285M | 285 W, 60 cell monocrystalline module, white backsheet, 1000V max system Vdc | UL 1703 | 285 | 265.4 |  | No Information Submitted | No Information Submitted | Monocrystalline | Mono-c-Si | 1.575 | 60 | 1 | N | 9.39 | 38.8 | 8.7 | 32.8 | 44.17 | -0.359 | 0.043 | -0.266 | -0.0288 | -0.4121 | 1.771 | 31.8873 | 7.1519 | 30.4454 | Rack | Flat Plate | 0.992 | 1.956 | 1 | 0.19815 |  | 2020-03-02
Upsolar | UP-M285P | 285 W Polycrystalline Module | UL 1703 | 285 | 253.1 |  | No Information Submitted | No Information Submitted | Polycrystalline | Multi-c-Si | 1.9227 | 72 | 1 | N | 8.42 | 45 | 8.06 | 35.4 | 47.9 | -0.464 | 0.044 | -0.341 | -0.006 | -0.457 | 1.582 | 35.2578 | 6.408 | 32.6785 | Rack | Flat Plate | 0.986 | 1.95 | 1 | 0.19571
Upsolar | UP-M285PS | 285 W Polycrystalline Module, White Backsheet, Solaredge | UL 1703 | 285 | 253.1 |  | No Information Submitted | No Information Submitted | Polycrystalline | Multi-c-Si | 1.9227 | 72 | 1 | N | 8.42 | 45 | 8.06 | 35.4 | 47.9 | -0.464 | 0.044 | -0.341 | -0.006 | -0.457 | 1.582 | 35.2578 | 6.408 | 32.6785 | Rack | Flat Plate | 0.986 | 1.95 | 1 | 0.19571
Upsolar | UP-M285PT | 285 W Polycrystalline Module, White Backsheet, Tigo | UL 1703 | 285 | 253.1 |  | No Information Submitted | No Information Submitted | Polycrystalline | Multi-c-Si | 1.9227 | 72 | 1 | N | 8.42 | 45 | 8.06 | 35.4 | 47.9 | -0.464 | 0.044 | -0.341 | -0.006 | -0.457 | 1.582 | 35.2578 | 6.408 | 32.6785 | Rack | Flat Plate | 0.986 | 1.95 | 1 | 0.19571
Upsolar | UP-Z285P | 285 W Polycrystalline Module, Zep Frame | UL 1703 | 285 | 253.1 |  | No Information Submitted | No Information Submitted | Polycrystalline | Multi-c-Si | 1.9227 | 72 | 1 | N | 8.42 | 45 | 8.06 | 35.4 | 47.9 | -0.464 | 0.044 | -0.341 | -0.006 | -0.457 | 1.582 | 35.2578 | 6.408 | 32.6785 | Rack | Flat Plate | 0.986 | 1.95 | 1 | 0.19571
Upsolar | UP-M290M | 290 W, 60 cell monocrystalline module, white backsheet, 1000V max system Vdc | UL 1703 | 290 | 270.2 |  | No Information Submitted | No Information Submitted | Monocrystalline | Mono-c-Si | 1.575 | 60 | 1 | N | 9.46 | 39 | 8.75 | 33.2 | 44.17 | -0.359 | 0.043 | -0.266 | -0.0288 | -0.4121 | 1.7812 | 32.2761 | 7.193 | 30.8167 | Rack | Flat Plate | 0.992 | 1.956 | 1 | 0.19824 |  | 2020-03-02
Upsolar | UP-M290P | 290 W Polycrystalline Module | UL 1703 | 290 | 257.7 |  | No Information Submitted | No Information Submitted | Polycrystalline | Multi-c-Si | 1.9227 | 72 | 1 | N | 8.5 | 45.2 | 8.17 | 35.5 | 47.9 | -0.464 | 0.044 | -0.341 | -0.006 | -0.457 | 1.6036 | 35.3574 | 6.4954 | 32.7708 | Rack | Flat Plate | 0.986 | 1.95 | 1 | 0.19551
Upsolar | UP-M290PS | 290 W Polycrystalline Module, White Backsheet, Solaredge | UL 1703 | 290 | 257.7 |  | No Information Submitted | No Information Submitted | Polycrystalline | Multi-c-Si | 1.9227 | 72 | 1 | N | 8.5 | 45.2 | 8.17 | 35.5 | 47.9 | -0.464 | 0.044 | -0.341 | -0.006 | -0.457 | 1.6036 | 35.3574 | 6.4954 | 32.7708 | Rack | Flat Plate | 0.986 | 1.95 | 1 | 0.19551
Upsolar | UP-M290PT | 290 W Polycrystalline Module, White backsheet, Tigo | UL 1703 | 290 | 257.7 |  | No Information Submitted | No Information Submitted | Polycrystalline | Multi-c-Si | 1.9227 | 72 | 1 | N | 8.5 | 45.2 | 8.17 | 35.5 | 47.9 | -0.464 | 0.044 | -0.341 | -0.006 | -0.457 | 1.6036 | 35.3574 | 6.4954 | 32.7708 | Rack | Flat Plate | 0.986 | 1.95 | 1 | 0.19551
Upsolar | UP-Z290P | 290 W Polycrystalline Module, Zep Frame | UL 1703 | 290 | 257.7 |  | No Information Submitted | No Information Submitted | Polycrystalline | Multi-c-Si | 1.9227 | 72 | 1 | N | 8.5 | 45.2 | 8.17 | 35.5 | 47.9 | -0.464 | 0.044 | -0.341 | -0.006 | -0.457 | 1.6036 | 35.3574 | 6.4954 | 32.7708 | Rack | Flat Plate | 0.986 | 1.95 | 1 | 0.19551
Upsolar | UP-M295M | 295 W, 60 cell monocrystalline module, white backsheet, 1000V max system Vdc | UL 1703 | 295 | 275 |  | No Information Submitted | No Information Submitted | Monocrystalline | Mono-c-Si | 1.575 | 60 | 1 | N | 9.64 | 39.7 | 9.12 | 32.4 | 44.17 | -0.359 | 0.043 | -0.266 | -0.0288 | -0.4121 | 1.8565 | 31.4984 | 7.4971 | 30.0741 | Rack | Flat Plate | 0.992 | 1.956 | 1 | 0.19823 |  | 2020-03-02
Upsolar | UP-M295P | 295 W Polycrystalline Module, White Backsheet | UL 1703 | 295 | 263.1 |  | No Information Submitted | No Information Submitted | Polycrystalline | Multi-c-Si | 1.9227 | 72 | 1 | N | 8.56 | 45.4 | 8.26 | 35.7 | 47.8 | -0.454 | 0.024 | -0.33 | -0.023 | -0.435 | 1.6281 | 33.709 | 6.4274 | 31.3415 | Rack | Flat Plate | 0.986 | 1.95 | 1 | 0.18603
Upsolar | UP-M295PS | 295 W Polycrystalline Module, White Backsheet, Solaredge | UL 1703 | 295 | 263.1 |  | No Information Submitted | No Information Submitted | Polycrystalline | Multi-c-Si | 1.9227 | 72 | 1 | N | 8.56 | 45.4 | 8.26 | 35.7 | 47.8 | -0.454 | 0.024 | -0.33 | -0.023 | -0.435 | 1.6281 | 33.709 | 6.4274 | 31.3415 | Rack | Flat Plate | 0.986 | 1.95 | 1 | 0.18603
Upsolar | UP-M295PT | 295 W Polycrystalline Module, White Backsheet, Tigo | UL 1703 | 295 | 263.1 |  | No Information Submitted | No Information Submitted | Polycrystalline | Multi-c-Si | 1.9227 | 72 | 1 | N | 8.56 | 45.4 | 8.26 | 35.7 | 47.8 | -0.454 | 0.024 | -0.33 | -0.023 | -0.435 | 1.6281 | 33.709 | 6.4274 | 31.3415 | Rack | Flat Plate | 0.986 | 1.95 | 1 | 0.18603
Upsolar | UP-Z295P | 295 W Polycrystalline Module, White Backsheet, ZEP Frame | UL 1703 | 295 | 263.1 |  | No Information Submitted | No Information Submitted | Polycrystalline | Multi-c-Si | 1.9227 | 72 | 1 | N | 8.56 | 45.4 | 8.26 | 35.7 | 47.8 | -0.454 | 0.024 | -0.33 | -0.023 | -0.435 | 1.6281 | 33.709 | 6.4274 | 31.3415 | Rack | Flat Plate | 0.986 | 1.95 | 1 | 0.18603
Upsolar | UP-M300M | 300 W, 60 cell monocrystalline module, white backsheet, 1000V max system Vdc | UL 1703 | 300 | 279.7 |  | No Information Submitted | No Information Submitted | Monocrystalline | Mono-c-Si | 1.575 | 60 | 1 | N | 9.71 | 39.9 | 9.16 | 32.8 | 44.17 | -0.359 | 0.043 | -0.266 | -0.0288 | -0.4121 | 1.8647 | 31.8873 | 7.53 | 30.4454 | Rack | Flat Plate | 0.992 | 1.956 | 1 | 0.1982 |  | 2020-03-02
Upsolar | UP-M300MS | 300 W Monocrystalline Module, Solaredge | UL 1703 | 300 | 266 |  | No Information Submitted | No Information Submitted | Monocrystalline | Mono-c-Si | 1.8818 | 72 | 1 | N | 8.8 | 45.2 | 8.34 | 36 | 47.7 | -0.4819 | 0.0352 | -0.3404 | -0.0183 | -0.4667 | 1.67 | 36 | 6.64 | 32.18 | Rack | Flat Plate | 0.972 | 1.936 | 1 | 0.2004
Upsolar | UP-M300MT | 300 W Monocrystalline Module, Tigo | UL 1703 | 300 | 266 |  | No Information Submitted | No Information Submitted | Monocrystalline | Mono-c-Si | 1.8818 | 72 | 1 | N | 8.8 | 38.2 | 8.34 | 36 | 47.7 | -0.4819 | 0.0352 | -0.3404 | -0.0183 | -0.4667 | 1.67 | 36 | 6.64 | 32.18 | Rack | Flat Plate | 0.972 | 1.936 | 1 | 0.2004
Upsolar | UP-M300P | 300 W Polycrystalline Module, White Backsheet | UL 1703 | 300 | 267.7 |  | No Information Submitted | No Information Submitted | Polycrystalline | Multi-c-Si | 1.9227 | 72 | 1 | N | 8.66 | 45.6 | 8.36 | 35.9 | 47.8 | -0.454 | 0.024 | -0.33 | -0.023 | -0.435 | 1.6478 | 33.8978 | 6.5053 | 31.5171 | Rack | Flat Plate | 0.986 | 1.95 | 1 | 0.18619
Upsolar | UP-M300PS | 300 W Polycrystalline Module, White Backsheet, Solaredge | UL 1703 | 300 | 267.7 |  | No Information Submitted | No Information Submitted | Polycrystalline | Multi-c-Si | 1.9227 | 72 | 1 | N | 8.66 | 45.6 | 8.36 | 35.9 | 47.8 | -0.454 | 0.024 | -0.33 | -0.023 | -0.435 | 1.6478 | 33.8978 | 6.5053 | 31.5171 | Rack | Flat Plate | 0.986 | 1.95 | 1 | 0.18619
Upsolar | UP-M300PT | 300 W Polycrystalline Module, White Backsheet, Tigo | UL 1703 | 300 | 267.7 |  | No Information Submitted | No Information Submitted | Polycrystalline | Multi-c-Si | 1.9227 | 72 | 1 | N | 8.66 | 45.6 | 8.36 | 35.9 | 47.8 | -0.454 | 0.024 | -0.33 | -0.023 | -0.435 | 1.6478 | 33.8978 | 6.5053 | 31.5171 | Rack | Flat Plate | 0.986 | 1.95 | 1 | 0.18619
Upsolar | UP-Z300P | 300 W Polycrystalline Module, White Backsheet, ZEP Frame | UL 1703 | 300 | 267.7 |  | No Information Submitted | No Information Submitted | Polycrystalline | Multi-c-Si | 1.9227 | 72 | 1 | N | 8.66 | 45.6 | 8.36 | 35.9 | 47.8 | -0.454 | 0.024 | -0.33 | -0.023 | -0.435 | 1.6478 | 33.8978 | 6.5053 | 31.5171 | Rack | Flat Plate | 0.986 | 1.95 | 1 | 0.18619
Upsolar | UP-M305M | 305 W, 60 cell monocrystalline module, white backsheet, 1000V max system Vdc | UL 1703 | 305 | 284.5 |  | No Information Submitted | No Information Submitted | Monocrystalline | Mono-c-Si | 1.575 | 60 | 1 | N | 9.78 | 40.1 | 9.21 | 33.2 | 44.17 | -0.359 | 0.043 | -0.266 | -0.0288 | -0.4121 | 1.8749 | 32.2761 | 7.5711 | 30.8167 | Rack | Flat Plate | 0.992 | 1.956 | 1 | 0.1984 |  | 2020-03-02
Upsolar | UP-M305MS | 305 W Monocrystalline Module, Solaredge | UL 1703 | 305 | 270.6 |  | No Information Submitted | No Information Submitted | Monocrystalline | Mono-c-Si | 1.8818 | 72 | 1 | N | 8.88 | 45.5 | 8.43 | 36.2 | 47.7 | -0.4819 | 0.0352 | -0.3404 | -0.0183 | -0.4667 | 1.68 | 36.2 | 6.72 | 32.36 | Rack | Flat Plate | 0.972 | 1.936 | 1 | 0.1994
Upsolar | UP-M305MT | 305 W Monocrystalline Module, Tigo | UL 1703 | 305 | 270.6 |  | No Information Submitted | No Information Submitted | Monocrystalline | Mono-c-Si | 1.8818 | 72 | 1 | N | 8.88 | 38.4 | 8.43 | 36.2 | 47.7 | -0.4819 | 0.0352 | -0.3404 | -0.0183 | -0.4667 | 1.68 | 36.2 | 6.72 | 32.36 | Rack | Flat Plate | 0.972 | 1.936 | 1 | 0.1994
Upsolar | UP-M305P | 305 W Polycrystalline Module | UL 1703 | 305 | 274.3 |  | No Information Submitted | No Information Submitted | Polycrystalline | Multi-c-Si | 1.9404 | 72 | 1 | N | 8.74 | 45.8 | 8.45 | 36.1 | 45.3 | -0.4764 | 0.0301 | -0.3442 | -0.0338 | -0.4491 | 1.65 | 36.1 | 6.7 | 32.76 | Rack | Flat Plate | 0.992 | 1.956 | 1 | 0.1953
Upsolar | UP-M305PS | 305 W Polycrystalline Module, Solaredge | UL 1703 | 305 | 274.3 |  | No Information Submitted | No Information Submitted | Polycrystalline | Multi-c-Si | 1.9404 | 72 | 1 | N | 8.74 | 45.8 | 8.45 | 36.1 | 45.3 | -0.4764 | 0.0301 | -0.3442 | -0.0338 | -0.4491 | 1.65 | 36.1 | 6.7 | 32.76 | Rack | Flat Plate | 0.992 | 1.956 | 1 | 0.1953
Upsolar | UP-M305PT | 305 W Polycrystalline Module, Tigo | UL 1703 | 305 | 274.3 |  | No Information Submitted | No Information Submitted | Polycrystalline | Multi-c-Si | 1.9404 | 72 | 1 | N | 8.74 | 45.8 | 8.45 | 36.1 | 45.3 | -0.4764 | 0.0301 | -0.3442 | -0.0338 | -0.4491 | 1.65 | 36.1 | 6.7 | 32.76 | Rack | Flat Plate | 0.992 | 1.956 | 1 | 0.1953
Upsolar | UP-M310M | 310 W, 60 cell monocrystalline module, white backsheet, 1000V max system Vdc | UL 1703 | 310 | 289.3 |  | No Information Submitted | No Information Submitted | Monocrystalline | Mono-c-Si | 1.575 | 60 | 1 | N | 9.85 | 40.3 | 9.25 | 33.6 | 44.17 | -0.359 | 0.043 | -0.266 | -0.0183 | -0.4667 | 1.883 | 32.665 | 7.604 | 31.188 | Rack | Flat Plate | 0.972 | 1.936 | 1 | 0.19841 |  | 2020-03-02
Upsolar | UP-M310MS | 310 W Monocrystalline Module, Solaredge | UL 1703 | 310 | 275.2 |  | No Information Submitted | No Information Submitted | Monocrystalline | Mono-c-Si | 1.8818 | 72 | 1 | N | 8.96 | 45.8 | 8.52 | 36.4 | 47.7 | -0.4819 | 0.0352 | -0.3404 | -0.0183 | -0.4667 | 1.7 | 36.4 | 6.79 | 32.54 | Rack | Flat Plate | 0.972 | 1.936 | 1 | 0.19961
Upsolar | UP-M310MT | 310 W Monocrystalline Module, Tigo | UL 1703 | 310 | 275.2 |  | No Information Submitted | No Information Submitted | Monocrystalline | Mono-c-Si | 1.8818 | 72 | 1 | N | 8.96 | 38.6 | 8.52 | 36.4 | 47.7 | -0.4819 | 0.0352 | -0.3404 | -0.0183 | -0.4667 | 1.7 | 36.4 | 6.79 | 32.54 | Rack | Flat Plate | 0.972 | 1.936 | 1 | 0.19961
Upsolar | UP-M310P | 310 W Polycrystalline Module | UL 1703 | 310 | 279 |  | No Information Submitted | No Information Submitted | Polycrystalline | Multi-c-Si | 1.9404 | 72 | 1 | N | 8.82 | 46 | 8.54 | 36.3 | 45.3 | -0.4764 | 0.0301 | -0.3442 | -0.0338 | -0.4491 | 1.67 | 36.3 | 6.77 | 32.94 | Rack | Flat Plate | 0.992 | 1.956 | 1 | 0.19555
Upsolar | UP-M310PS | 310 W Polycrystalline Module, Solaredge | UL 1703 | 310 | 279 |  | No Information Submitted | No Information Submitted | Polycrystalline | Multi-c-Si | 1.9404 | 72 | 1 | N | 8.82 | 46 | 8.54 | 36.3 | 45.3 | -0.4764 | 0.0301 | -0.3442 | -0.0338 | -0.4491 | 1.67 | 36.3 | 6.77 | 32.94 | Rack | Flat Plate | 0.992 | 1.956 | 1 | 0.19555
Upsolar | UP-M310PT | 310 W Polycrystalline Module, Tigo | UL 1703 | 310 | 279 |  | No Information Submitted | No Information Submitted | Polycrystalline | Multi-c-Si | 1.9404 | 72 | 1 | N | 8.82 | 46 | 8.54 | 36.3 | 45.3 | -0.4764 | 0.0301 | -0.3442 | -0.0338 | -0.4491 | 1.67 | 36.3 | 6.77 | 32.94 | Rack | Flat Plate | 0.992 | 1.956 | 1 | 0.19555
Upsolar | UP-M315M | 315 W, 60 cell monocrystalline module, white backsheet, 1000V max system Vdc | UL 1703 | 315 | 294.1 |  | No Information Submitted | No Information Submitted | Monocrystalline | Mono-c-Si | 1.575 | 60 | 1 | N | 9.92 | 40.5 | 9.29 | 34 | 44.17 | -0.359 | 0.043 | -0.266 | -0.0183 | -0.4667 | 1.8911 | 33.0539 | 7.6369 | 31.5593 | Rack | Flat Plate | 0.972 | 1.936 | 1 | 0.19844 |  | 2020-03-02
Upsolar | UP-M315MS | 315 W Monocrystalline Module, Solaredge | UL 1703 | 315 | 279.8 |  | No Information Submitted | No Information Submitted | Monocrystalline | Mono-c-Si | 1.8818 | 72 | 1 | N | 9.04 | 46.1 | 8.61 | 36.6 | 47.7 | -0.4819 | 0.0352 | -0.3404 | -0.0183 | -0.4667 | 1.72 | 36.6 | 6.86 | 32.72 | Rack | Flat Plate | 0.972 | 1.936 | 1 | 0.19985
Upsolar | UP-M315MT | 315 W Monocrystalline Module, Tigo | UL 1703 | 315 | 279.8 |  | No Information Submitted | No Information Submitted | Monocrystalline | Mono-c-Si | 1.8818 | 72 | 1 | N | 9.04 | 38.8 | 8.61 | 36.6 | 47.7 | -0.4819 | 0.0352 | -0.3404 | -0.0183 | -0.4667 | 1.72 | 36.6 | 6.86 | 32.72 | Rack | Flat Plate | 0.972 | 1.936 | 1 | 0.19985
Upsolar | UP-M315P | 315 W Polycrystalline Module | UL 1703 | 315 | 283.6 |  | No Information Submitted | No Information Submitted | Polycrystalline | Multi-c-Si | 1.9404 | 72 | 1 | N | 8.9 | 46.2 | 8.63 | 36.5 | 45.3 | -0.4764 | 0.0301 | -0.3442 | -0.0338 | -0.4491 | 1.68 | 36.5 | 6.84 | 33.12 | Rack | Flat Plate | 0.992 | 1.956 | 1 | 0.19467
Upsolar | UP-M315PS | 315 W Polycrystalline Module, Solaredge | UL 1703 | 315 | 283.6 |  | No Information Submitted | No Information Submitted | Polycrystalline | Multi-c-Si | 1.9404 | 72 | 1 | N | 8.9 | 46.2 | 8.63 | 36.5 | 45.3 | -0.4764 | 0.0301 | -0.3442 | -0.0338 | -0.4491 | 1.68 | 36.5 | 6.84 | 33.12 | Rack | Flat Plate | 0.992 | 1.956 | 1 | 0.19467
Upsolar | UP-M315PT | 315 W Polycrystalline Module, Tigo | UL 1703 | 315 | 283.6 |  | No Information Submitted | No Information Submitted | Polycrystalline | Multi-c-Si | 1.9404 | 72 | 1 | N | 8.9 | 46.2 | 8.63 | 36.5 | 45.3 | -0.4764 | 0.0301 | -0.3442 | -0.0338 | -0.4491 | 1.68 | 36.5 | 6.84 | 33.12 | Rack | Flat Plate | 0.992 | 1.956 | 1 | 0.19467
Upsolar | UP-M320M | 320 W, 60 cell monocrystalline module, white backsheet, 1000V max system Vdc | UL 1703 | 320 | 298.9 |  | No Information Submitted | No Information Submitted | Monocrystalline | Mono-c-Si | 1.575 | 60 | 1 | N | 9.99 | 40.7 | 9.33 | 34.4 | 44.17 | -0.359 | 0.043 | -0.266 | -0.0183 | -0.4667 | 1.8993 | 33.4427 | 7.6698 | 31.9306 | Rack | Flat Plate | 0.972 | 1.936 | 1 | 0.19849 |  | 2020-03-02
Upsolar | UP-M320MS | 320 W Monocrystalline Module, Solaredge | UL 1703 | 320 | 284.4 |  | No Information Submitted | No Information Submitted | Monocrystalline | Mono-c-Si | 1.8818 | 72 | 1 | N | 9.12 | 46.4 | 8.7 | 36.8 | 47.7 | -0.4819 | 0.0352 | -0.3404 | -0.0183 | -0.4667 | 1.74 | 36.8 | 6.93 | 32.89 | Rack | Flat Plate | 0.972 | 1.936 | 1 | 0.2001
Upsolar | UP-M320MT | 320 W Monocrystalline Module, Tigo | UL 1703 | 320 | 284.4 |  | No Information Submitted | No Information Submitted | Monocrystalline | Mono-c-Si | 1.8818 | 72 | 1 | N | 9.12 | 39 | 8.7 | 36.8 | 47.7 | -0.4819 | 0.0352 | -0.3404 | -0.0183 | -0.4667 | 1.74 | 36.8 | 6.93 | 32.89 | Rack | Flat Plate | 0.972 | 1.936 | 1 | 0.2001
Upsolar | UP-M320P | 320 W Polycrystalline Module, White Backsheet | UL 1703 | 320 | 287.9 |  | No Information Submitted | No Information Submitted | Polycrystalline | Multi-c-Si | 1.911 | 72 | 1 | N | 8.98 | 46.4 | 8.72 | 36.7 | 46.7 | -0.452 | 0.062 | -0.344 | -0.006 | -0.447 | 1.72 | 35.41 | 7 | 33.16 | Rack | Flat Plate | 0.982 | 1.946 | 1 | 0.19033
Upsolar | UP-M325M | 325 W, 60 cell monocrystalline module, white backsheet, 1000V max system Vdc | UL 1703 | 325 | 303.7 |  | No Information Submitted | No Information Submitted | Monocrystalline | Mono-c-Si | 1.575 | 60 | 1 | N | 10.06 | 40.9 | 9.36 | 34.8 | 44.17 | -0.359 | 0.043 | -0.266 | -0.0183 | -0.4667 | 1.9054 | 33.8316 | 7.6944 | 32.3019 | Rack | Flat Plate | 0.972 | 1.936 | 1 | 0.19835 |  | 2020-03-02
Upsolar | UP-M325MS | 325 W Monocrystalline Module, Solaredge | UL 1703 | 325 | 289 |  | No Information Submitted | No Information Submitted | Monocrystalline | Mono-c-Si | 1.8818 | 72 | 1 | N | 9.2 | 46.7 | 8.78 | 37 | 47.7 | -0.4819 | 0.0352 | -0.3404 | -0.0183 | -0.4667 | 1.75 | 37 | 7 | 33.07 | Rack | Flat Plate | 0.972 | 1.936 | 1 | 0.19923
Upsolar | UP-M325MT | 325 W Monocrystalline Module, Tigo | UL 1703 | 325 | 289 |  | No Information Submitted | No Information Submitted | Monocrystalline | Mono-c-Si | 1.8818 | 72 | 1 | N | 9.2 | 39.2 | 8.78 | 37 | 47.7 | -0.4819 | 0.0352 | -0.3404 | -0.0183 | -0.4667 | 1.75 | 37 | 7 | 33.07 | Rack | Flat Plate | 0.972 | 1.936 | 1 | 0.19923
Upsolar | UP-M325P | 325 W Polycrystalline Module, White Backsheet | UL 1703 | 325 | 292.6 |  | No Information Submitted | No Information Submitted | Polycrystalline | Multi-c-Si | 1.911 | 72 | 1 | N | 9.06 | 46.6 | 8.81 | 36.9 | 46.7 | -0.452 | 0.062 | -0.344 | -0.006 | -0.447 | 1.74 | 35.6 | 7.08 | 33.34 | Rack | Flat Plate | 0.982 | 1.946 | 1 | 0.1906
Upsolar | UP-M330P | 330 W Polycrystalline Module, White Backsheet | UL 1703 | 330 | 297.2 |  | No Information Submitted | No Information Submitted | Polycrystalline | Multi-c-Si | 1.911 | 72 | 1 | N | 9.14 | 46.8 | 8.9 | 37.1 | 46.7 | -0.452 | 0.062 | -0.344 | -0.006 | -0.447 | 1.76 | 35.79 | 7.15 | 33.52 | Rack | Flat Plate | 0.982 | 1.946 | 1 | 0.19088
Upsolar | UP-M350M | 350 W, 72 cell monocrystalline module, white backsheet, 1000V max system Vdc | UL 1703 | 350 | 326.2 |  | No Information Submitted | No Information Submitted | Monocrystalline | Mono-c-Si | 1.882 | 72 | 1 | N | 9.62 | 47.3 | 9.16 | 38.3 | 44.17 | -0.359 | 0.043 | -0.266 | -0.006 | -0.493 | 1.8428 | 36.8753 | 7.4454 | 35.2115 | Rack | Flat Plate | 0.992 | 1.956 | 1 | 0.19415 |  | 2020-03-02
Upsolar | UP-M355M | 355 W, 72 cell monocrystalline module, white backsheet, 1000V max system Vdc | UL 1703 | 355 | 330.9 |  | No Information Submitted | No Information Submitted | Monocrystalline | Mono-c-Si | 1.882 | 72 | 1 | N | 9.67 | 47.5 | 9.19 | 38.7 | 44.17 | -0.359 | 0.043 | -0.266 |  |  | 1.8488 | 37.2604 | 7.4698 | 35.5793 | [6 empty] | 2020-03-02
Upsolar | UP-M360M | 360 W, 72 cell monocrystalline module, white backsheet, 1000V max system Vdc | UL 1703 | 360 | 335.7 |  | No Information Submitted | No Information Submitted | Monocrystalline | Mono-c-Si | 1.882 | 72 | 1 | N | 9.76 | 47.7 | 9.23 | 39.1 | 44.17 | -0.359 | 0.043 | -0.266 | -0.006 | -0.493 | 1.8568 | 37.6455 | 7.5023 | 35.947 | Rack | Flat Plate | 0.992 | 1.956 | 1 | 0.19417 |  | 2020-03-02
Upsolar | UP-M365M | 365 W, 72 cell monocrystalline module, white backsheet, 1000V max system Vdc | UL 1703 | 365 | 340.5 |  | No Information Submitted | No Information Submitted | Monocrystalline | Mono-c-Si | 1.882 | 72 | 1 | N | 9.83 | 47.9 | 9.26 | 39.5 | 44.17 | -0.359 | 0.043 | -0.266 | -0.006 | -0.493 | 1.8629 | 38.0306 | 7.5267 | 36.3148 | Rack | Flat Plate | 0.992 | 1.956 | 1 | 0.1941 |  | 2020-03-02
Upsolar | UP-M370M | 370 W, 72 cell monocrystalline module, white backsheet, 1000V max system Vdc | UL 1703 | 370 | 345.3 |  | No Information Submitted | No Information Submitted | Monocrystalline | Mono-c-Si | 1.882 | 72 | 1 | N | 9.9 | 48.1 | 9.3 | 39.9 | 44.17 | -0.359 | 0.043 | -0.266 |  |  | 1.8709 | 38.4158 | 7.5592 | 36.6825 | [6 empty] | 2020-03-02
Upsolar | UP-M375M | 375 W, 72 cell monocrystalline module, white backsheet, 1000V max system Vdc | UL 1703 | 375 | 350.1 |  | No Information Submitted | No Information Submitted | Monocrystalline | Mono-c-Si | 1.882 | 72 | 1 | N | 9.97 | 48.3 | 9.33 | 40.3 | 44.17 | -0.359 | 0.043 | -0.266 |  |  | 1.877 | 38.8009 | 7.5836 | 37.0503 | [6 empty] | 2020-03-02
Upsolar | UP-M380M | 380 W, 72 cell monocrystalline module, white backsheet, 1000V max system Vdc | UL 1703 | 380 | 354.8 |  | No Information Submitted | No Information Submitted | Monocrystalline | Mono-c-Si | 1.882 | 72 | 1 | N | 10.04 | 48.5 | 9.36 | 40.7 | 44.17 | -0.359 | 0.043 | -0.266 |  |  | 1.883 | 39.186 | 7.608 | 37.418 | [6 empty] | 2020-03-02
Upsolar | UP-M385M | 385 W, 72 cell monocrystalline module, white backsheet, 1000V max system Vdc | UL 1703 | 385 | 359.6 |  | No Information Submitted | No Information Submitted | Monocrystalline | Mono-c-Si | 1.882 | 72 | 1 | N | 10.11 | 48.7 | 9.39 | 41.1 | 44.17 | -0.359 | 0.043 | -0.266 |  |  | 1.889 | 39.5711 | 7.6324 | 37.7857 | [6 empty] | 2020-03-02
Upsolar | UP-M390M | 390 W, 72 cell monocrystalline module, white backsheet, 1000V max system Vdc | UL 1703 | 390 | 364.4 |  | No Information Submitted | No Information Submitted | Monocrystalline | Mono-c-Si | 1.882 | 72 | 1 | N | 10.18 | 48.9 | 9.42 | 41.5 | 44.17 | -0.359 | 0.043 | -0.266 |  |  | 1.8951 | 39.9562 | 7.6568 | 38.1535 | [6 empty] | 2020-03-02
Upsolar | UP-M395M | 395 W, 72 cell monocrystalline module, white backsheet, 1000V max system Vdc | UL 1703 | 395 | 369.2 |  | No Information Submitted | No Information Submitted | Monocrystalline | Mono-c-Si | 1.882 | 72 | 1 | N | 10.25 | 49.1 | 9.45 | 41.9 | 44.17 | -0.359 | 0.043 | -0.266 |  |  | 1.9011 | 40.3414 | 7.6812 | 38.5212 | [6 empty] | 2020-03-02
Vietnam Sunergy Joint Stock Company | VSUN295-60MM5BB | 295 W, 60 cell monocrystalline module, 5 busbars, black backsheet and frame, 1000V max system Vdc | UL 1703 | 295 | 271.6 |  | No Information Submitted | No Information Submitted | Monocrystalline | Mono-c-Si | 1.63 | 60 | 1 | N | 9.47 | 39 | 9.23 | 32 | 44.8 | -0.40045 | 0.060989 | -0.3004 |  |  | 1.7865 | 32.1043 | 7.1262 | 29.8196 | [6 empty] | 2019-05-01
Vietnam Sunergy Joint Stock Company | VSUN300-60M | 300 W, 60 cell monocrystalline module, white backsheet, white frame, 1000V max system Vdc | UL 61730 | 300 | 278.3 |  | No Information Submitted | No Information Submitted | Monocrystalline | Mono-c-Si | 1.6079 | 60 | 1 | N | 9.74 | 39.8 | 9.21 | 32.6 | 45.3 | -0.361 | 0.0376 | -0.2713 | 1.8083 | 32.2024 | 1.8083 | 32.2024 | 7.2917 | 30.7354 | [6 empty] | 2019-11-01 | 2019-12-11
Vietnam Sunergy Joint Stock Company | VSUN300-60M-BB | 300 W, 60 cell monocrystalline module, black backsheet, black frame, 1000V max system Vdc | UL 61730 | 300 | 278.3 |  | No Information Submitted | No Information Submitted | Monocrystalline | Mono-c-Si | 1.6079 | 60 | 1 | N | 9.74 | 39.8 | 9.21 | 32.6 | 45.3 | -0.361 | 0.0376 | -0.2713 | 1.8083 | 32.2024 | 1.8083 | 32.2024 | 7.2917 | 30.7354 | [6 empty] | 2019-11-01 | 2019-12-11
Vietnam Sunergy Joint Stock Company | VSUN300-60M-BW | 300 W, 60 cell monocrystalline module, white backsheet, black frame, 1000V max system Vdc | UL 61730 | 300 | 278.3 |  | No Information Submitted | No Information Submitted | Monocrystalline | Mono-c-Si | 1.6079 | 60 | 1 | N | 9.74 | 39.8 | 9.21 | 32.6 | 45.3 | -0.361 | 0.0376 | -0.2713 | 1.8083 | 32.2024 | 1.8083 | 32.2024 | 7.2917 | 30.7354 | [6 empty] | 2019-11-01 | 2019-12-11
Vietnam Sunergy Joint Stock Company | VSUN300-60MM5BB | 300 W, 60 cell monocrystalline module, 5 busbars, black backsheet and frame, 1000V max system Vdc | UL 1703 | 300 | 276.4 |  | No Information Submitted | No Information Submitted | Monocrystalline | Mono-c-Si | 1.63 | 60 | 1 | N | 9.63 | 39.7 | 9.33 | 32.2 | 44.8 | -0.40045 | 0.060989 | -0.3004 |  |  | 1.802 | 32.305 | 7.188 | 30.006 | [6 empty] | 2019-05-01
Vietnam Sunergy Joint Stock Company | VSUN305-60M | 305 W, 60 cell monocrystalline module, white backsheet, white frame, 1000V max system Vdc | UL 61730 | 305 | 283 |  | No Information Submitted | No Information Submitted | Monocrystalline | Mono-c-Si | 1.6079 | 60 | 1 | N | 9.83 | 40 | 9.3 | 32.8 | 45.3 | -0.361 | 0.0376 | -0.2713 | 1.826 | 32.4 | 1.826 | 32.4 | 7.363 | 30.924 | [6 empty] | 2019-11-01 | 2019-12-11
Vietnam Sunergy Joint Stock Company | VSUN305-60M-BB | 305 W, 60 cell monocrystalline module, black backsheet, black frame, 1000V max system Vdc | UL 61730 | 305 | 283 |  | No Information Submitted | No Information Submitted | Monocrystalline | Mono-c-Si | 1.6079 | 60 | 1 | N | 9.83 | 40 | 9.3 | 32.8 | 45.3 | -0.361 | 0.0376 | -0.2713 | 1.826 | 32.4 | 1.826 | 32.4 | 7.363 | 30.924 | [6 empty] | 2019-11-01 | 2019-12-11
Vietnam Sunergy Joint Stock Company | VSUN305-60M-BW | 305 W, 60 cell monocrystalline module, white backsheet, black frame, 1000V max system Vdc | UL 61730 | 305 | 283 |  | No Information Submitted | No Information Submitted | Monocrystalline | Mono-c-Si | 1.6079 | 60 | 1 | N | 9.83 | 40 | 9.3 | 32.8 | 45.3 | -0.361 | 0.0376 | -0.2713 | 1.826 | 32.4 | 1.826 | 32.4 | 7.363 | 30.924 | [6 empty] | 2019-11-01 | 2019-12-11
Vietnam Sunergy Joint Stock Company | VSUN305-60MM5BB | 305 W, 60 cell monocrystalline module, 5 busbars, black backsheet and frame, 1000V max system Vdc | UL 1703 | 305 | 281.1 |  | No Information Submitted | No Information Submitted | Monocrystalline | Mono-c-Si | 1.63 | 60 | 1 | N | 9.75 | 39.8 | 9.43 | 32.4 | 44.8 | -0.40045 | 0.060989 | -0.3004 |  |  | 1.8252 | 32.5057 | 7.2806 | 30.1924 | [6 empty] | 2019-05-01
Vietnam Sunergy Joint Stock Company | VSUN310-60M | 310 W, 60 cell monocrystalline module, white backsheet, white frame, 1000V max system Vdc | UL 61730 | 310 | 287.8 |  | No Information Submitted | No Information Submitted | Monocrystalline | Mono-c-Si | 1.6079 | 60 | 1 | N | 9.92 | 40.2 | 9.4 | 33 | 45.3 | -0.361 | 0.0376 | -0.2713 | 1.8456 | 32.5976 | 1.8456 | 32.5976 | 7.4422 | 31.1126 | [6 empty] | 2019-11-01 | 2019-12-11
Vietnam Sunergy Joint Stock Company | VSUN310-60M-BB | 310 W, 60 cell monocrystalline module, black backsheet, black frame, 1000V max system Vdc | UL 61730 | 310 | 287.8 |  | No Information Submitted | No Information Submitted | Monocrystalline | Mono-c-Si | 1.6079 | 60 | 1 | N | 9.92 | 40.2 | 9.4 | 33 | 45.3 | -0.361 | 0.0376 | -0.2713 | 1.8456 | 32.5976 | 1.8456 | 32.5976 | 7.4422 | 31.1126 | [6 empty] | 2019-11-01 | 2019-12-11
Vietnam Sunergy Joint Stock Company | VSUN310-60M-BW | 310 W, 60 cell monocrystalline module, white backsheet, black frame, 1000V max system Vdc | UL 61730 | 310 | 287.8 |  | No Information Submitted | No Information Submitted | Monocrystalline | Mono-c-Si | 1.6079 | 60 | 1 | N | 9.92 | 40.2 | 9.4 | 33 | 45.3 | -0.361 | 0.0376 | -0.2713 | 1.8456 | 32.5976 | 1.8456 | 32.5976 | 7.4422 | 31.1126 | [6 empty] | 2019-11-01 | 2019-12-11
Vietnam Sunergy Joint Stock Company | VSUN310-60MH | 310 W, 60 cell monocrystalline module, white backsheet, white frame, 1500V max system Vdc | UL 61730 | 310 | 286.7 |  | No Information Submitted | No Information Submitted | Monocrystalline | Mono-c-Si | 1.6627 | 60 | 1 | N | 9.92 | 40.2 | 9.4 | 33 | 45.5 | -0.3705 | 0.0397 | -0.2659 |  |  | 1.8664 | 31.6672 | 7.5064 | 30.2029 | [6 empty] | 2020-04-13
Vietnam Sunergy Joint Stock Company | VSUN310-60MH-BW | 310 W, 60 cell monocrystalline module, white backsheet, black frame, 1500V max system Vdc | UL 61730 | 310 | 286.7 |  | No Information Submitted | No Information Submitted | Monocrystalline | Mono-c-Si | 1.6627 | 60 | 1 | N | 9.92 | 40.2 | 9.4 | 33 | 45.5 | -0.3705 | 0.0397 | -0.2659 |  |  | 1.8664 | 31.6672 | 7.5064 | 30.2029 | [6 empty] | 2020-04-13
Vietnam Sunergy Joint Stock Company | VSUN310-60MM5BB | 310 W, 60 cell monocrystalline module, 5 busbars, black backsheet and frame, 1000V max system Vdc | UL 1703 | 310 | 285.9 |  | No Information Submitted | No Information Submitted | Monocrystalline | Mono-c-Si | 1.63 | 60 | 1 | N | 9.83 | 40.1 | 9.52 | 32.6 | 44.8 | -0.40045 | 0.060989 | -0.3004 |  |  | 1.8426 | 32.7063 | 7.3501 | 30.3787 | [6 empty] | 2019-05-01
Vietnam Sunergy Joint Stock Company | VSUN315-120M | 315 W, 120 half cut cell monocrystalline module, white backsheet, white frame, 1000V max system Vdc | UL 61730 | 315 | 291.1 |  | No Information Submitted | No Information Submitted | Monocrystalline | Mono-c-Si | 1.6812 | 60 | 2 | N | 10.08 | 39.9 | 9.52 | 33.1 | 47.1 | -0.3476 | 0.0415 | -0.2698 |  |  | 1.8422 | 32.2058 | 7.4748 | 31.0952 | [6 empty] | 2020-04-13
Vietnam Sunergy Joint Stock Company | VSUN315-120M-BB | 315 W, 120 half cut cell monocrystalline module, black backsheet, black frame, 1000V max system Vdc | UL 61730 | 315 | 291.1 |  | No Information Submitted | No Information Submitted | Monocrystalline | Mono-c-Si | 1.6812 | 60 | 2 | N | 10.08 | 39.9 | 9.52 | 33.1 | 47.1 | -0.3476 | 0.0415 | -0.2698 |  |  | 1.8422 | 32.2058 | 7.4748 | 31.0952 | [6 empty] | 2020-04-13
Vietnam Sunergy Joint Stock Company | VSUN315-120M-BW | 315 W, 120 half cut cell monocrystalline module, white backsheet, black frame, 1000V max system Vdc | UL 61730 | 315 | 291.1 |  | No Information Submitted | No Information Submitted | Monocrystalline | Mono-c-Si | 1.6812 | 60 | 2 | N | 10.08 | 39.9 | 9.52 | 33.1 | 47.1 | -0.3476 | 0.0415 | -0.2698 |  |  | 1.8422 | 32.2058 | 7.4748 | 31.0952 | [6 empty] | 2020-04-13
Vietnam Sunergy Joint Stock Company | VSUN315-60M | 315 W, 60 cell monocrystalline module, white backsheet, white frame, 1000V max system Vdc | UL 61730 | 315 | 292.5 |  | No Information Submitted | No Information Submitted | Monocrystalline | Mono-c-Si | 1.6079 | 60 | 1 | N | 10.01 | 40.4 | 9.49 | 33.2 | 45.3 | -0.361 | 0.0376 | -0.2713 | 1.8633 | 32.7951 | 1.8633 | 32.7951 | 7.5134 | 31.3011 | [6 empty] | 2019-11-01 | 2019-12-11
Vietnam Sunergy Joint Stock Company | VSUN315-60M-BB | 315 W, 60 cell monocrystalline module, black backsheet, black frame, 1000V max system Vdc | UL 61730 | 315 | 292.5 |  | No Information Submitted | No Information Submitted | Monocrystalline | Mono-c-Si | 1.6079 | 60 | 1 | N | 10.01 | 40.4 | 9.49 | 33.2 | 45.3 | -0.361 | 0.0376 | -0.2713 | 1.8633 | 32.7951 | 1.8633 | 32.7951 | 7.5134 | 31.3011 | [6 empty] | 2019-11-01 | 2019-12-11
Vietnam Sunergy Joint Stock Company | VSUN315-60M-BW | 315 W, 60 cell monocrystalline module, white backsheet, black frame, 1000V max system Vdc | UL 61730 | 315 | 292.5 |  | No Information Submitted | No Information Submitted | Monocrystalline | Mono-c-Si | 1.6079 | 60 | 1 | N | 10.01 | 40.4 | 9.49 | 33.2 | 45.3 | -0.361 | 0.0376 | -0.2713 | 1.8633 | 32.7951 | 1.8633 | 32.7951 | 7.5134 | 31.3011 | [6 empty] | 2019-11-01 | 2019-12-11
Vietnam Sunergy Joint Stock Company | VSUN315-60MH | 315 W, 60 cell monocrystalline module, white backsheet, white frame, 1500V max system Vdc | UL 61730 | 315 | 291.5 |  | No Information Submitted | No Information Submitted | Monocrystalline | Mono-c-Si | 1.6627 | 60 | 1 | N | 10.01 | 40.4 | 9.49 | 33.2 | 45.5 | -0.3705 | 0.0397 | -0.2659 |  |  | 1.8843 | 31.8592 | 7.5783 | 30.3859 | [6 empty] | 2020-04-13
Vietnam Sunergy Joint Stock Company | VSUN315-60MH-BW | 315 W, 60 cell monocrystalline module, white backsheet, black frame, 1500V max system Vdc | UL 61730 | 315 | 291.5 |  | No Information Submitted | No Information Submitted | Monocrystalline | Mono-c-Si | 1.6627 | 60 | 1 | N | 10.01 | 40.4 | 9.49 | 33.2 | 45.5 | -0.3705 | 0.0397 | -0.2659 |  |  | 1.8843 | 31.8592 | 7.5783 | 30.3859 | [6 empty] | 2020-04-13
Vietnam Sunergy Joint Stock Company | VSUN315-60MM5BB | 315 W, 60 cell monocrystalline module, 5 busbars, black backsheet and frame, 1000V max system Vdc | UL 1703 | 315 | 290.6 |  | No Information Submitted | No Information Submitted | Monocrystalline | Mono-c-Si | 1.63 | 60 | 1 | N | 9.92 | 40.2 | 9.62 | 32.8 | 44.8 | -0.40045 | 0.060989 | -0.3004 |  |  | 1.862 | 32.907 | 7.4273 | 30.5651 | [6 empty] | 2019-05-01
Vietnam Sunergy Joint Stock Company | VSUN320-120M | 320 W, 120 half cut cell monocrystalline module, white backsheet, white frame, 1000V max system Vdc | UL 61730 | 320 | 295.8 |  | No Information Submitted | No Information Submitted | Monocrystalline | Mono-c-Si | 1.6812 | 60 | 2 | N | 10.17 | 40.2 | 9.61 | 33.3 | 47.1 | -0.3476 | 0.0415 | -0.2698 |  |  | 1.8596 | 32.4004 | 7.5455 | 31.2831 | [6 empty] | 2020-04-13
Vietnam Sunergy Joint Stock Company | VSUN320-120M-BB | 320 W, 120 half cut cell monocrystalline module, black backsheet, black frame, 1000V max system Vdc | UL 61730 | 320 | 295.8 |  | No Information Submitted | No Information Submitted | Monocrystalline | Mono-c-Si | 1.6812 | 60 | 2 | N | 10.17 | 40.2 | 9.61 | 33.3 | 47.1 | -0.3476 | 0.0415 | -0.2698 |  |  | 1.8596 | 32.4004 | 7.5455 | 31.2831 | [6 empty] | 2020-04-13
Vietnam Sunergy Joint Stock Company | VSUN320-120M-BW | 320 W, 120 half cut cell monocrystalline module, white backsheet, black frame, 1000V max system Vdc | UL 61730 | 320 | 295.8 |  | No Information Submitted | No Information Submitted | Monocrystalline | Mono-c-Si | 1.6812 | 60 | 2 | N | 10.17 | 40.2 | 9.61 | 33.3 | 47.1 | -0.3476 | 0.0415 | -0.2698 |  |  | 1.8596 | 32.4004 | 7.5455 | 31.2831 | [6 empty] | 2020-04-13
Vietnam Sunergy Joint Stock Company | VSUN320-120MH | 320 W, 120 half cut cell monocrystalline module, white backsheet, white frame, 1500V max system Vdc | UL 61730 | 320 | 297.1 |  | No Information Submitted | No Information Submitted | Monocrystalline | Mono-c-Si | 1.6812 | 60 | 2 | N | 10.17 | 40.2 | 9.61 | 33.3 | 46 | -0.3469 | 0.0352 | -0.2671 |  |  | 1.8724 | 31.9837 | 7.5413 | 31.0996 | [6 empty] | 2020-04-13
Vietnam Sunergy Joint Stock Company | VSUN320-120MH-BW | 320 W, 120 half cut cell monocrystalline module, white backsheet, black frame, 1500V max system Vdc | UL 61730 | 320 | 297.1 |  | No Information Submitted | No Information Submitted | Monocrystalline | Mono-c-Si | 1.6812 | 60 | 2 | N | 10.17 | 40.2 | 9.61 | 33.3 | 46 | -0.3469 | 0.0352 | -0.2671 |  |  | 1.8724 | 31.9837 | 7.5413 | 31.0996 | [6 empty] | 2020-04-13
Vietnam Sunergy Joint Stock Company | VSUN320-60M | 320 W, 60 cell monocrystalline module, white backsheet, white frame, 1000V max system Vdc | UL 61730 | 320 | 294.5 |  | No Information Submitted | No Information Submitted | Monocrystalline | Mono-c-Si | 1.6627 | 60 | 1 | N | 10.12 | 40.6 | 9.59 | 33.4 | 47 | -0.3702 | 0.0409 | -0.271 | 1.8829 | 32.9927 | 1.887 | 32.323 | 7.56 | 30.552 | [6 empty] | 2019-11-01 | 2020-04-13
Vietnam Sunergy Joint Stock Company | VSUN320-60M-BB | 320 W, 60 cell monocrystalline module, black backsheet, black frame, 1000V max system Vdc | UL 61730 | 320 | 294.5 |  | No Information Submitted | No Information Submitted | Monocrystalline | Mono-c-Si | 1.6627 | 60 | 1 | N | 10.12 | 40.6 | 9.59 | 33.4 | 47 | -0.3702 | 0.0409 | -0.271 | 1.8829 | 32.9927 | 1.887 | 32.323 | 7.56 | 30.552 | [6 empty] | 2019-11-01 | 2020-04-13
Vietnam Sunergy Joint Stock Company | VSUN320-60M-BW | 320 W, 60 cell monocrystalline module, white backsheet, black frame, 1000V max system Vdc | UL 61730 | 320 | 294.5 |  | No Information Submitted | No Information Submitted | Monocrystalline | Mono-c-Si | 1.6627 | 60 | 1 | N | 10.12 | 40.6 | 9.59 | 33.4 | 47 | -0.3702 | 0.0409 | -0.271 | 1.8829 | 32.9927 | 1.887 | 32.323 | 7.56 | 30.552 | [6 empty] | 2019-11-01 | 2020-04-13
Vietnam Sunergy Joint Stock Company | VSUN320-60MH | 320 W, 60 cell monocrystalline module, white backsheet, white frame, 1500V max system Vdc | UL 61730 | 320 | 296.2 |  | No Information Submitted | No Information Submitted | Monocrystalline | Mono-c-Si | 1.6627 | 60 | 1 | N | 10.12 | 40.6 | 9.59 | 33.4 | 45.5 | -0.3705 | 0.0397 | -0.2659 |  |  | 1.9041 | 32.0511 | 7.6581 | 30.569 | [6 empty] | 2020-04-13
Vietnam Sunergy Joint Stock Company | VSUN320-60MH-BW | 320 W, 60 cell monocrystalline module, white backsheet, black frame, 1500V max system Vdc | UL 61730 | 320 | 296.2 |  | No Information Submitted | No Information Submitted | Monocrystalline | Mono-c-Si | 1.6627 | 60 | 1 | N | 10.12 | 40.6 | 9.59 | 33.4 | 45.5 | -0.3705 | 0.0397 | -0.2659 |  |  | 1.9041 | 32.0511 | 7.6581 | 30.569 | [6 empty] | 2020-04-13
Vietnam Sunergy Joint Stock Company | VSUN325-120M | 325 W, 120 half cut cell monocrystalline module, white backsheet, white frame, 1000V max system Vdc | UL 61730 | 325 | 300.6 |  | No Information Submitted | No Information Submitted | Monocrystalline | Mono-c-Si | 1.6812 | 60 | 2 | N | 10.28 | 40.4 | 9.71 | 33.5 | 47.1 | -0.3476 | 0.0415 | -0.2698 |  |  | 1.879 | 32.595 | 7.624 | 31.471 | [6 empty] | 2020-04-13
Vietnam Sunergy Joint Stock Company | VSUN325-120M-BB | 325 W, 120 half cut cell monocrystalline module, black backsheet, black frame, 1000V max system Vdc | UL 61730 | 325 | 300.6 |  | No Information Submitted | No Information Submitted | Monocrystalline | Mono-c-Si | 1.6812 | 60 | 2 | N | 10.28 | 40.4 | 9.71 | 33.5 | 47.1 | -0.3476 | 0.0415 | -0.2698 |  |  | 1.879 | 32.595 | 7.624 | 31.471 | [6 empty] | 2020-04-13
Vietnam Sunergy Joint Stock Company | VSUN325-120M-BW | 325 W, 120 half cut cell monocrystalline module, white backsheet, black frame, 1000V max system Vdc | UL 61730 | 325 | 300.6 |  | No Information Submitted | No Information Submitted | Monocrystalline | Mono-c-Si | 1.6812 | 60 | 2 | N | 10.28 | 40.4 | 9.71 | 33.5 | 47.1 | -0.3476 | 0.0415 | -0.2698 |  |  | 1.879 | 32.595 | 7.624 | 31.471 | [6 empty] | 2020-04-13
Vietnam Sunergy Joint Stock Company | VSUN325-120MH | 325 W, 120 half cut cell monocrystalline module, white backsheet, white frame, 1500V max system Vdc | UL 61730 | 325 | 301.9 |  | No Information Submitted | No Information Submitted | Monocrystalline | Mono-c-Si | 1.6812 | 60 | 2 | N | 10.28 | 40.4 | 9.71 | 33.5 | 46 | -0.3469 | 0.0352 | -0.2671 |  |  | 1.8919 | 32.1758 | 7.6197 | 31.2864 | [6 empty] | 2020-04-13
Vietnam Sunergy Joint Stock Company | VSUN325-120MH-BW | 325 W, 120 half cut cell monocrystalline module, white backsheet, black frame, 1500V max system Vdc | UL 61730 | 325 | 301.9 |  | No Information Submitted | No Information Submitted | Monocrystalline | Mono-c-Si | 1.6812 | 60 | 2 | N | 10.28 | 40.4 | 9.71 | 33.5 | 46 | -0.3469 | 0.0352 | -0.2671 |  |  | 1.8919 | 32.1758 | 7.6197 | 31.2864 | [6 empty] | 2020-04-13
Vietnam Sunergy Joint Stock Company | VSUN325-60M | 325 W, 60 cell monocrystalline module, white backsheet, white frame, 1000V max system Vdc | UL 61730 | 325 | 299.2 |  | No Information Submitted | No Information Submitted | Monocrystalline | Mono-c-Si | 1.6627 | 60 | 1 | N | 10.24 | 40.7 | 9.68 | 33.6 | 47 | -0.3702 | 0.0409 | -0.271 |  |  | 1.9047 | 32.5166 | 7.6309 | 30.7349 | [6 empty] | 2020-04-13
Vietnam Sunergy Joint Stock Company | VSUN325-60M-BB | 325 W, 60 cell monocrystalline module, black backsheet, black frame, 1000V max system Vdc | UL 61730 | 325 | 299.2 |  | No Information Submitted | No Information Submitted | Monocrystalline | Mono-c-Si | 1.6627 | 60 | 1 | N | 10.24 | 40.7 | 9.68 | 33.6 | 47 | -0.3702 | 0.0409 | -0.271 |  |  | 1.9047 | 32.5166 | 7.6309 | 30.7349 | [6 empty] | 2020-04-13
Vietnam Sunergy Joint Stock Company | VSUN325-60M-BW | 325 W, 60 cell monocrystalline module, white backsheet, black frame, 1000V max system Vdc | UL 61730 | 325 | 299.2 |  | No Information Submitted | No Information Submitted | Monocrystalline | Mono-c-Si | 1.6627 | 60 | 1 | N | 10.24 | 40.7 | 9.68 | 33.6 | 47 | -0.3702 | 0.0409 | -0.271 |  |  | 1.9047 | 32.5166 | 7.6309 | 30.7349 | [6 empty] | 2020-04-13
Vietnam Sunergy Joint Stock Company | VSUN325-60MH | 325 W, 60 cell monocrystalline module, white backsheet, white frame, 1500V max system Vdc | UL 61730 | 325 | 301 |  | No Information Submitted | No Information Submitted | Monocrystalline | Mono-c-Si | 1.6627 | 60 | 1 | N | 10.24 | 40.7 | 9.68 | 33.6 | 45.5 | -0.3705 | 0.0397 | -0.2659 |  |  | 1.922 | 32.243 | 7.73 | 30.752 | [6 empty] | 2020-04-13
Vietnam Sunergy Joint Stock Company | VSUN325-60MH-BW | 325 W, 60 cell monocrystalline module, white backsheet, black frame, 1500V max system Vdc | UL 61730 | 325 | 301 |  | No Information Submitted | No Information Submitted | Monocrystalline | Mono-c-Si | 1.6627 | 60 | 1 | N | 10.24 | 40.7 | 9.68 | 33.6 | 45.5 | -0.3705 | 0.0397 | -0.2659 |  |  | 1.922 | 32.243 | 7.73 | 30.752 | [6 empty] | 2020-04-13
Vietnam Sunergy Joint Stock Company | VSUN330-120M | 330 W, 120 half cut cell monocrystalline module, white backsheet, white frame, 1000V max system Vdc | UL 61730 | 330 | 305.4 |  | No Information Submitted | No Information Submitted | Monocrystalline | Mono-c-Si | 1.6812 | 60 | 2 | N | 10.35 | 40.6 | 9.8 | 33.7 | 47.1 | -0.3476 | 0.0415 | -0.2698 |  |  | 1.8964 | 32.7896 | 7.6947 | 31.6589 | [6 empty] | 2020-04-13
Vietnam Sunergy Joint Stock Company | VSUN330-120M-BB | 330 W, 120 half cut cell monocrystalline module, black backsheet, black frame, 1000V max system Vdc | UL 61730 | 330 | 305.4 |  | No Information Submitted | No Information Submitted | Monocrystalline | Mono-c-Si | 1.6812 | 60 | 2 | N | 10.35 | 40.6 | 9.8 | 33.7 | 47.1 | -0.3476 | 0.0415 | -0.2698 |  |  | 1.8964 | 32.7896 | 7.6947 | 31.6589 | [6 empty] | 2020-04-13
Vietnam Sunergy Joint Stock Company | VSUN330-120M-BW | 330 W, 120 half cut cell monocrystalline module, white backsheet, black frame, 1000V max system Vdc | UL 61730 | 330 | 305.4 |  | No Information Submitted | No Information Submitted | Monocrystalline | Mono-c-Si | 1.6812 | 60 | 2 | N | 10.35 | 40.6 | 9.8 | 33.7 | 47.1 | -0.3476 | 0.0415 | -0.2698 |  |  | 1.8964 | 32.7896 | 7.6947 | 31.6589 | [6 empty] | 2020-04-13
Vietnam Sunergy Joint Stock Company | VSUN330-120MH | 330 W, 120 half cut cell monocrystalline module, white backsheet, white frame, 1500V max system Vdc | UL 61730 | 330 | 306.6 |  | No Information Submitted | No Information Submitted | Monocrystalline | Mono-c-Si | 1.6812 | 60 | 2 | N | 10.35 | 40.6 | 9.8 | 33.7 | 46 | -0.3469 | 0.0352 | -0.2671 |  |  | 1.9095 | 32.3679 | 7.6904 | 31.4732 | [6 empty] | 2020-04-13
Vietnam Sunergy Joint Stock Company | VSUN330-120MH-BW | 330 W, 120 half cut cell monocrystalline module, white backsheet, black frame, 1500V max system Vdc | UL 61730 | 330 | 306.6 |  | No Information Submitted | No Information Submitted | Monocrystalline | Mono-c-Si | 1.6812 | 60 | 2 | N | 10.35 | 40.6 | 9.8 | 33.7 | 46 | -0.3469 | 0.0352 | -0.2671 |  |  | 1.9095 | 32.3679 | 7.6904 | 31.4732 | [6 empty] | 2020-04-13
Vietnam Sunergy Joint Stock Company | VSUN330-60MH | 330 W, 60 cell monocrystalline module, white backsheet, white frame, 1500V max system Vdc | UL 61730 | 330 | 305.7 |  | No Information Submitted | No Information Submitted | Monocrystalline | Mono-c-Si | 1.6627 | 60 | 1 | N | 10.34 | 40.9 | 9.77 | 33.8 | 45.5 | -0.3705 | 0.0397 | -0.2659 |  |  | 1.9399 | 32.4349 | 7.8019 | 30.935 | [6 empty] | 2020-04-13
Vietnam Sunergy Joint Stock Company | VSUN330-60MH-BW | 330 W, 60 cell monocrystalline module, white backsheet, black frame, 1500V max system Vdc | UL 61730 | 330 | 305.7 |  | No Information Submitted | No Information Submitted | Monocrystalline | Mono-c-Si | 1.6627 | 60 | 1 | N | 10.34 | 40.9 | 9.77 | 33.8 | 45.5 | -0.3705 | 0.0397 | -0.2659 |  |  | 1.9399 | 32.4349 | 7.8019 | 30.935 | [6 empty] | 2020-04-13
Vietnam Sunergy Joint Stock Company | VSUN335-120M | 335 W, 120 half cut cell monocrystalline module, white backsheet, white frame, 1000V max system Vdc | UL 61730 | 335 | 310.1 |  | No Information Submitted | No Information Submitted | Monocrystalline | Mono-c-Si | 1.6812 | 60 | 2 | N | 10.42 | 40.8 | 9.89 | 33.9 | 47.1 | -0.3476 | 0.0415 | -0.2698 |  |  | 1.9138 | 32.9842 | 7.7653 | 31.8468 | [6 empty] | 2020-04-13
Vietnam Sunergy Joint Stock Company | VSUN335-120M-BB | 335 W, 120 half cut cell monocrystalline module, black backsheet, black frame, 1000V max system Vdc | UL 61730 | 335 | 310.1 |  | No Information Submitted | No Information Submitted | Monocrystalline | Mono-c-Si | 1.6812 | 60 | 2 | N | 10.42 | 40.8 | 9.89 | 33.9 | 47.1 | -0.3476 | 0.0415 | -0.2698 |  |  | 1.9138 | 32.9842 | 7.7653 | 31.8468 | [6 empty] | 2020-04-13
Vietnam Sunergy Joint Stock Company | VSUN335-120M-BW | 335 W, 120 half cut cell monocrystalline module, white backsheet, black frame, 1000V max system Vdc | UL 61730 | 335 | 310.1 |  | No Information Submitted | No Information Submitted | Monocrystalline | Mono-c-Si | 1.6812 | 60 | 2 | N | 10.42 | 40.8 | 9.89 | 33.9 | 47.1 | -0.3476 | 0.0415 | -0.2698 |  |  | 1.9138 | 32.9842 | 7.7653 | 31.8468 | [6 empty] | 2020-04-13
Vietnam Sunergy Joint Stock Company | VSUN335-120MH | 335 W, 120 half cut cell monocrystalline module, white backsheet, white frame, 1500V max system Vdc | UL 61730 | 335 | 311.4 |  | No Information Submitted | No Information Submitted | Monocrystalline | Mono-c-Si | 1.6812 | 60 | 2 | N | 10.42 | 40.8 | 9.89 | 33.9 | 46 | -0.3469 | 0.0352 | -0.2671 |  |  | 1.927 | 32.56 | 7.761 | 31.66 | [6 empty] | 2020-04-13
Vietnam Sunergy Joint Stock Company | VSUN335-120MH-BW | 335 W, 120 half cut cell monocrystalline module, white backsheet, black frame, 1500V max system Vdc | UL 61730 | 335 | 311.4 |  | No Information Submitted | No Information Submitted | Monocrystalline | Mono-c-Si | 1.6812 | 60 | 2 | N | 10.42 | 40.8 | 9.89 | 33.9 | 46 | -0.3469 | 0.0352 | -0.2671 |  |  | 1.927 | 32.56 | 7.761 | 31.66 | [6 empty] | 2020-04-13
Vietnam Sunergy Joint Stock Company | VSUN335-60MH | 335 W, 60 cell monocrystalline module, white backsheet, white frame, 1500V max system Vdc | UL 61730 | 335 | 310.5 |  | No Information Submitted | No Information Submitted | Monocrystalline | Mono-c-Si | 1.6627 | 60 | 1 | N | 10.41 | 41.2 | 9.86 | 34 | 45.5 | -0.3705 | 0.0397 | -0.2659 |  |  | 1.9577 | 32.6268 | 7.8737 | 31.1181 | [6 empty] | 2020-04-13
Vietnam Sunergy Joint Stock Company | VSUN335-60MH-BW | 335 W, 60 cell monocrystalline module, white backsheet, black frame, 1500V max system Vdc | UL 61730 | 335 | 310.5 |  | No Information Submitted | No Information Submitted | Monocrystalline | Mono-c-Si | 1.6627 | 60 | 1 | N | 10.41 | 41.2 | 9.86 | 34 | 45.5 | -0.3705 | 0.0397 | -0.2659 |  |  | 1.9577 | 32.6268 | 7.8737 | 31.1181 | [6 empty] | 2020-04-13
Vietnam Sunergy Joint Stock Company | VSUN340-120M | 340 W, 120 half cut cell monocrystalline module, white backsheet, white frame, 1000V max system Vdc | UL 61730 | 340 | 314.9 |  | No Information Submitted | No Information Submitted | Monocrystalline | Mono-c-Si | 1.6812 | 60 | 2 | N | 10.52 | 41 | 9.98 | 34.1 | 47.1 | -0.3476 | 0.0415 | -0.2698 |  |  | 1.9312 | 33.1788 | 7.836 | 32.0347 | [6 empty] | 2020-04-13
Vietnam Sunergy Joint Stock Company | VSUN340-120M-BB | 340 W, 120 half cut cell monocrystalline module, black backsheet, black frame, 1000V max system Vdc | UL 61730 | 340 | 314.9 |  | No Information Submitted | No Information Submitted | Monocrystalline | Mono-c-Si | 1.6812 | 60 | 2 | N | 10.52 | 41 | 9.98 | 34.1 | 47.1 | -0.3476 | 0.0415 | -0.2698 |  |  | 1.9312 | 33.1788 | 7.836 | 32.0347 | [6 empty] | 2020-04-13
Vietnam Sunergy Joint Stock Company | VSUN340-120M-BW | 340 W, 120 half cut cell monocrystalline module, white backsheet, black frame, 1000V max system Vdc | UL 61730 | 340 | 314.9 |  | No Information Submitted | No Information Submitted | Monocrystalline | Mono-c-Si | 1.6812 | 60 | 2 | N | 10.52 | 41 | 9.98 | 34.1 | 47.1 | -0.3476 | 0.0415 | -0.2698 |  |  | 1.9312 | 33.1788 | 7.836 | 32.0347 | [6 empty] | 2020-04-13
Vietnam Sunergy Joint Stock Company | VSUN340-120MH | 340 W, 120 half cut cell monocrystalline module, white backsheet, white frame, 1500V max system Vdc | UL 61730 | 340 | 316.2 |  | No Information Submitted | No Information Submitted | Monocrystalline | Mono-c-Si | 1.6812 | 60 | 2 | N | 10.52 | 41 | 9.98 | 34.1 | 46 | -0.3469 | 0.0352 | -0.2671 |  |  | 1.9445 | 32.7521 | 7.8316 | 31.8468 | [6 empty] | 2020-04-13
Vietnam Sunergy Joint Stock Company | VSUN340-120MH-BW | 340 W, 120 half cut cell monocrystalline module, white backsheet, black frame, 1500V max system Vdc | UL 61730 | 340 | 316.2 |  | No Information Submitted | No Information Submitted | Monocrystalline | Mono-c-Si | 1.6812 | 60 | 2 | N | 10.52 | 41 | 9.98 | 34.1 | 46 | -0.3469 | 0.0352 | -0.2671 |  |  | 1.9445 | 32.7521 | 7.8316 | 31.8468 | [6 empty] | 2020-04-13
Vietnam Sunergy Joint Stock Company | VSUN345-120MH | 345 W, 120 half cut cell monocrystalline module, white backsheet, white frame, 1500V max system Vdc | UL 61730 | 345 | 321 |  | No Information Submitted | No Information Submitted | Monocrystalline | Mono-c-Si | 1.6812 | 60 | 2 | N | 10.69 | 41.2 | 10.06 | 34.3 | 46 | -0.3469 | 0.0352 | -0.2671 |  |  | 1.9601 | 32.9442 | 7.8944 | 32.0336 | [6 empty] | 2020-04-13
Vietnam Sunergy Joint Stock Company | VSUN345-120MH-BW | 345 W, 120 half cut cell monocrystalline module, white backsheet, black frame, 1500V max system Vdc | UL 61730 | 345 | 321 |  | No Information Submitted | No Information Submitted | Monocrystalline | Mono-c-Si | 1.6812 | 60 | 2 | N | 10.69 | 41.2 | 10.06 | 34.3 | 46 | -0.3469 | 0.0352 | -0.2671 |  |  | 1.9601 | 32.9442 | 7.8944 | 32.0336 | [6 empty] | 2020-04-13
Vietnam Sunergy Joint Stock Company | VSUN350-120M | 350 W, 120 half-cut cell monocrystalline module, white backsheet, silver frame, 1000V max system Vdc | UL 61730 | 350 | 324.4 |  | No Information Submitted | No Information Submitted | Monocrystalline | Mono-c-Si | 1.83 | 60 | 2 | N | 10.78 | 41.4 | 10.15 | 34.5 | 45.16 | -0.3706 | 0.0563 | -0.2887 |  |  | 2.0281 | 33.8876 | 8.0157 | 32.4586 | [6 empty] | 2021-05-03
Vietnam Sunergy Joint Stock Company | VSUN350-120M-BB | 350 W, 120 half-cut cell monocrystalline module, black backsheet and frame, 1000V max system Vdc | UL 61730 | 350 | 324.4 |  | No Information Submitted | No Information Submitted | Monocrystalline | Mono-c-Si | 1.83 | 60 | 2 | N | 10.78 | 41.4 | 10.15 | 34.5 | 45.16 | -0.3706 | 0.0563 | -0.2887 |  |  | 2.0281 | 33.8876 | 8.0157 | 32.4586 | [6 empty] | 2021-05-03
Vietnam Sunergy Joint Stock Company | VSUN350-120M-BW | 350 W, 120 half-cut cell monocrystalline module, white backsheet, black frame, 1000V max system Vdc | UL 61730 | 350 | 324.4 |  | No Information Submitted | No Information Submitted | Monocrystalline | Mono-c-Si | 1.83 | 60 | 2 | N | 10.78 | 41.4 | 10.15 | 34.5 | 45.16 | -0.3706 | 0.0563 | -0.2887 |  |  | 2.0281 | 33.8876 | 8.0157 | 32.4586 | [6 empty] | 2021-05-03
Vietnam Sunergy Joint Stock Company | VSUN355-120M | 355 W, 120 half-cut cell monocrystalline module, white backsheet, silver frame, 1000V max system Vdc | UL 61730 | 355 | 329.1 |  | No Information Submitted | No Information Submitted | Monocrystalline | Mono-c-Si | 1.83 | 60 | 2 | N | 11.26 | 40.3 | 10.51 | 33.8 | 45.16 | -0.3706 | 0.0563 | -0.2887 |  |  | 2.1 | 33.2 | 8.3 | 31.8 | [6 empty] | 2021-05-03
Vietnam Sunergy Joint Stock Company | VSUN355-120M-BB | 355 W, 120 half-cut cell monocrystalline module, black backsheet and frame, 1000V max system Vdc | UL 61730 | 355 | 329.1 |  | No Information Submitted | No Information Submitted | Monocrystalline | Mono-c-Si | 1.83 | 60 | 2 | N | 11.26 | 40.3 | 10.51 | 33.8 | 45.16 | -0.3706 | 0.0563 | -0.2887 |  |  | 2.1 | 33.2 | 8.3 | 31.8 | [6 empty] | 2021-05-03
Vietnam Sunergy Joint Stock Company | VSUN355-120M-BW | 355 W, 120 half-cut cell monocrystalline module, white backsheet, black frame, 1000V max system Vdc | UL 61730 | 355 | 329.1 |  | No Information Submitted | No Information Submitted | Monocrystalline | Mono-c-Si | 1.83 | 60 | 2 | N | 11.26 | 40.3 | 10.51 | 33.8 | 45.16 | -0.3706 | 0.0563 | -0.2887 |  |  | 2.1 | 33.2 | 8.3 | 31.8 | [6 empty] | 2021-05-03
Vietnam Sunergy Joint Stock Company | VSUN360-120M | 360 W, 120 half-cut cell monocrystalline module, white backsheet, silver frame, 1000V max system Vdc | UL 61730 | 360 | 333.9 |  | No Information Submitted | No Information Submitted | Monocrystalline | Mono-c-Si | 1.83 | 60 | 2 | N | 11.35 | 40.5 | 10.59 | 34 | 45.16 | -0.3706 | 0.0563 | -0.2887 |  |  | 2.116 | 33.3964 | 8.3632 | 31.9882 | [6 empty] | 2021-05-03
Vietnam Sunergy Joint Stock Company | VSUN360-120M-BB | 360 W, 120 half-cut cell monocrystalline module, black backsheet and frame, 1000V max system Vdc | UL 61730 | 360 | 333.9 |  | No Information Submitted | No Information Submitted | Monocrystalline | Mono-c-Si | 1.83 | 60 | 2 | N | 11.35 | 40.5 | 10.59 | 34 | 45.16 | -0.3706 | 0.0563 | -0.2887 |  |  | 2.116 | 33.3964 | 8.3632 | 31.9882 | [6 empty] | 2021-05-03
Vietnam Sunergy Joint Stock Company | VSUN360-120M-BW | 360 W, 120 half-cut cell monocrystalline module, white backsheet, black frame, 1000V max system Vdc | UL 61730 | 360 | 333.9 |  | No Information Submitted | No Information Submitted | Monocrystalline | Mono-c-Si | 1.83 | 60 | 2 | N | 11.35 | 40.5 | 10.59 | 34 | 45.16 | -0.3706 | 0.0563 | -0.2887 |  |  | 2.116 | 33.3964 | 8.3632 | 31.9882 | [6 empty] | 2021-05-03
Vietnam Sunergy Joint Stock Company | VSUN360-120MH | 360 W, 120 half-cut cell monocrystalline module, white backsheet and frame, 1500V max system Vdc | UL 61730 | 360 | 333.6 |  | No Information Submitted | No Information Submitted | Monocrystalline | Mono-c-Si | 1.8298 | 60 | 2 | N | 11.35 | 40.5 | 10.59 | 34 | 45.79 | -0.3634 | 0.0469 | -0.2805 |  |  | 2.2164 | 33.2864 | 8.6383 | 31.8898 | [6 empty] | 2021-04-01
Vietnam Sunergy Joint Stock Company | VSUN360-120MH-BW | 360 W, 120 half-cut cell monocrystalline module, white backsheet, black frame, 1500V max system Vdc | UL 61730 | 360 | 333.6 |  | No Information Submitted | No Information Submitted | Monocrystalline | Mono-c-Si | 1.8298 | 60 | 2 | N | 11.35 | 40.5 | 10.59 | 34 | 45.79 | -0.3634 | 0.0469 | -0.2805 |  |  | 2.2164 | 33.2864 | 8.6383 | 31.8898 | [6 empty] | 2021-04-01
Vietnam Sunergy Joint Stock Company | VSUN360-72BMH-DG | 360 W, 72 cell double glass bifacial monocrystalline module, white or black frame, 1500V max system Vdc | UL 61730 | 360 | 335.8 |  | No Information Submitted | No Information Submitted | Monocrystalline | Mono-c-Si | 1.99 | 72 | 1 | N | 9.68 | 47.7 | 9.18 | 39.2 | 43.8 | -0.3584 | 0.0326 | -0.2661 | 1.8082 | 38.0607 | 1.8585 | 38.2284 | 7.4172 | 36.0787 | [6 empty] | 2019-11-01 | 2020-03-11
Vietnam Sunergy Joint Stock Company | VSUN360-72M | 360 W, 72 cell monocrystalline module, white backsheet, white frame, 1000V max system Vdc | UL 61730 | 360 | 334.8 |  | No Information Submitted | No Information Submitted | Monocrystalline | Mono-c-Si | 1.9188 | 72 | 1 | N | 9.67 | 47.7 | 9.19 | 39.2 | 44.5 | -0.3631 | 0.0391 | -0.27 | 1.8152 | 38.5065 | 1.8152 | 38.5065 | 7.2776 | 37.0808 | [6 empty] | 2019-11-01 | 2019-12-11
Vietnam Sunergy Joint Stock Company | VSUN360-72M-BB | 360 W, 72 cell monocrystalline module, black backsheet, black frame, 1000V max system Vdc | UL 61730 | 360 | 334.8 |  | No Information Submitted | No Information Submitted | Monocrystalline | Mono-c-Si | 1.9188 | 72 | 1 | N | 9.67 | 47.7 | 9.19 | 39.2 | 44.5 | -0.3631 | 0.0391 | -0.27 | 1.8152 | 38.5065 | 1.8152 | 38.5065 | 7.2776 | 37.0808 | [6 empty] | 2019-11-01 | 2019-12-11
Vietnam Sunergy Joint Stock Company | VSUN360-72M-BW | 360 W, 72 cell monocrystalline module, white backsheet, black frame, 1000V max system Vdc | UL 61730 | 360 | 334.8 |  | No Information Submitted | No Information Submitted | Monocrystalline | Mono-c-Si | 1.9188 | 72 | 1 | N | 9.67 | 47.7 | 9.19 | 39.2 | 44.5 | -0.3631 | 0.0391 | -0.27 | 1.8152 | 38.5065 | 1.8152 | 38.5065 | 7.2776 | 37.0808 | [6 empty] | 2019-11-01 | 2019-12-11
Vietnam Sunergy Joint Stock Company | VSUN365-120M | 365 W, 120 half-cut cell monocrystalline module, white backsheet, silver frame, 1000V max system Vdc | UL 61730 | 365 | 338.6 |  | No Information Submitted | No Information Submitted | Monocrystalline | Mono-c-Si | 1.83 | 60 | 2 | N | 11.43 | 40.7 | 10.68 | 34.2 | 45.16 | -0.3706 | 0.0563 | -0.2887 |  |  | 2.134 | 33.5929 | 8.4343 | 32.1763 | [6 empty] | 2021-05-03
Vietnam Sunergy Joint Stock Company | VSUN365-120M-BB | 365 W, 120 half-cut cell monocrystalline module, black backsheet and frame, 1000V max system Vdc | UL 61730 | 365 | 338.6 |  | No Information Submitted | No Information Submitted | Monocrystalline | Mono-c-Si | 1.83 | 60 | 2 | N | 11.43 | 40.7 | 10.68 | 34.2 | 45.16 | -0.3706 | 0.0563 | -0.2887 |  |  | 2.134 | 33.5929 | 8.4343 | 32.1763 | [6 empty] | 2021-05-03
Vietnam Sunergy Joint Stock Company | VSUN365-120M-BW | 365 W, 120 half-cut cell monocrystalline module, white backsheet, black frame, 1000V max system Vdc | UL 61730 | 365 | 338.6 |  | No Information Submitted | No Information Submitted | Monocrystalline | Mono-c-Si | 1.83 | 60 | 2 | N | 11.43 | 40.7 | 10.68 | 34.2 | 45.16 | -0.3706 | 0.0563 | -0.2887 |  |  | 2.134 | 33.5929 | 8.4343 | 32.1763 | [6 empty] | 2021-05-03
Vietnam Sunergy Joint Stock Company | VSUN365-120MH | 365 W, 120 half-cut cell monocrystalline module, white backsheet and frame, 1500V max system Vdc | UL 61730 | 365 | 338.3 |  | No Information Submitted | No Information Submitted | Monocrystalline | Mono-c-Si | 1.8298 | 60 | 2 | N | 11.43 | 40.7 | 10.68 | 34.2 | 45.79 | -0.3634 | 0.0469 | -0.2805 |  |  | 2.2353 | 33.4822 | 8.7117 | 32.0774 | [6 empty] | 2021-04-01
Vietnam Sunergy Joint Stock Company | VSUN365-120MH-BW | 365 W, 120 half-cut cell monocrystalline module, white backsheet, black frame, 1500V max system Vdc | UL 61730 | 365 | 338.3 |  | No Information Submitted | No Information Submitted | Monocrystalline | Mono-c-Si | 1.8298 | 60 | 2 | N | 11.43 | 40.7 | 10.68 | 34.2 | 45.79 | -0.3634 | 0.0469 | -0.2805 |  |  | 2.2353 | 33.4822 | 8.7117 | 32.0774 | [6 empty] | 2021-04-01
Vietnam Sunergy Joint Stock Company | VSUN365-72BMH-DG | 365 W, 72 cell double glass bifacial monocrystalline module, white or black frame, 1500V max system Vdc | UL 61730 | 365 | 340.6 |  | No Information Submitted | No Information Submitted | Monocrystalline | Mono-c-Si | 1.99 | 72 | 1 | N | 9.72 | 47.9 | 9.25 | 39.5 | 43.8 | -0.3584 | 0.0326 | -0.2661 | 1.822 | 38.352 | 1.8726 | 38.5209 | 7.4738 | 36.3548 | [6 empty] | 2019-11-01 | 2020-03-11
Vietnam Sunergy Joint Stock Company | VSUN365-72M | 365 W, 72 cell monocrystalline module, white backsheet, white frame, 1000V max system Vdc | UL 61730 | 365 | 339.6 |  | No Information Submitted | No Information Submitted | Monocrystalline | Mono-c-Si | 1.9188 | 72 | 1 | N | 9.75 | 47.9 | 9.27 | 39.4 | 44.5 | -0.3631 | 0.0391 | -0.27 | 1.831 | 38.703 | 1.831 | 38.703 | 7.341 | 37.27 | [6 empty] | 2019-11-01 | 2019-12-11
Vietnam Sunergy Joint Stock Company | VSUN365-72M-BB | 365 W, 72 cell monocrystalline module, black backsheet, black frame, 1000V max system Vdc | UL 61730 | 365 | 339.6 |  | No Information Submitted | No Information Submitted | Monocrystalline | Mono-c-Si | 1.9188 | 72 | 1 | N | 9.75 | 47.9 | 9.27 | 39.4 | 44.5 | -0.3631 | 0.0391 | -0.27 | 1.831 | 38.703 | 1.831 | 38.703 | 7.341 | 37.27 | [6 empty] | 2019-11-01 | 2019-12-11
Vietnam Sunergy Joint Stock Company | VSUN365-72M-BW | 365 W, 72 cell monocrystalline module, white backsheet, black frame, 1000V max system Vdc | UL 61730 | 365 | 339.6 |  | No Information Submitted | No Information Submitted | Monocrystalline | Mono-c-Si | 1.9188 | 72 | 1 | N | 9.75 | 47.9 | 9.27 | 39.4 | 44.5 | -0.3631 | 0.0391 | -0.27 | 1.831 | 38.703 | 1.831 | 38.703 | 7.341 | 37.27 | [6 empty] | 2019-11-01 | 2019-12-11
Vietnam Sunergy Joint Stock Company | VSUN370-120M | 370 W, 120 half-cut cell monocrystalline module, white backsheet, silver frame, 1000V max system Vdc | UL 61730 | 370 | 343.4 |  | No Information Submitted | No Information Submitted | Monocrystalline | Mono-c-Si | 1.83 | 60 | 2 | N | 11.52 | 40.9 | 10.76 | 34.4 | 45.16 | -0.3706 | 0.0563 | -0.2887 |  |  | 2.15 | 33.7893 | 8.4974 | 32.3645 | [6 empty] | 2021-05-03
Vietnam Sunergy Joint Stock Company | VSUN370-120M-BB | 370 W, 120 half-cut cell monocrystalline module, black backsheet and frame, 1000V max system Vdc | UL 61730 | 370 | 343.4 |  | No Information Submitted | No Information Submitted | Monocrystalline | Mono-c-Si | 1.83 | 60 | 2 | N | 11.52 | 40.9 | 10.76 | 34.4 | 45.16 | -0.3706 | 0.0563 | -0.2887 |  |  | 2.15 | 33.7893 | 8.4974 | 32.3645 | [6 empty] | 2021-05-03
Vietnam Sunergy Joint Stock Company | VSUN370-120M-BW | 370 W, 120 half-cut cell monocrystalline module, white backsheet, black frame, 1000V max system Vdc | UL 61730 | 370 | 343.4 |  | No Information Submitted | No Information Submitted | Monocrystalline | Mono-c-Si | 1.83 | 60 | 2 | N | 11.52 | 40.9 | 10.76 | 34.4 | 45.16 | -0.3706 | 0.0563 | -0.2887 |  |  | 2.15 | 33.7893 | 8.4974 | 32.3645 | [6 empty] | 2021-05-03
Vietnam Sunergy Joint Stock Company | VSUN370-120MH | 370 W, 120 half-cut cell monocrystalline module, white backsheet and frame, 1500V max system Vdc | UL 61730 | 370 | 343.1 |  | No Information Submitted | No Information Submitted | Monocrystalline | Mono-c-Si | 1.8298 | 60 | 2 | N | 11.52 | 40.9 | 10.76 | 34.4 | 45.79 | -0.3634 | 0.0469 | -0.2805 |  |  | 2.252 | 33.678 | 8.777 | 32.265 | [6 empty] | 2021-04-01
Vietnam Sunergy Joint Stock Company | VSUN370-120MH-BW | 370 W, 120 half-cut cell monocrystalline module, white backsheet, black frame, 1500V max system Vdc | UL 61730 | 370 | 343.1 |  | No Information Submitted | No Information Submitted | Monocrystalline | Mono-c-Si | 1.8298 | 60 | 2 | N | 11.52 | 40.9 | 10.76 | 34.4 | 45.79 | -0.3634 | 0.0469 | -0.2805 |  |  | 2.252 | 33.678 | 8.777 | 32.265 | [6 empty] | 2021-04-01
Vietnam Sunergy Joint Stock Company | VSUN370-72BMH-DG | 370 W, 72 cell double glass bifacial monocrystalline module, white or black frame, 1500V max system Vdc | UL 61730 | 370 | 345.3 |  | No Information Submitted | No Information Submitted | Monocrystalline | Mono-c-Si | 1.99 | 72 | 1 | N | 9.79 | 48.2 | 9.32 | 39.7 | 43.8 | -0.3584 | 0.0326 | -0.2661 | 1.8358 | 38.5462 | 1.8868 | 38.716 | 7.5304 | 36.5389 | [6 empty] | 2019-11-01 | 2020-03-11
Vietnam Sunergy Joint Stock Company | VSUN370-72M | 370 W, 72 cell monocrystalline module, white backsheet, white frame, 1000V max system Vdc | UL 61730 | 370 | 344.4 |  | No Information Submitted | No Information Submitted | Monocrystalline | Mono-c-Si | 1.9188 | 72 | 1 | N | 9.83 | 48.1 | 9.35 | 39.6 | 44.5 | -0.3631 | 0.0391 | -0.27 | 1.8468 | 38.8995 | 1.8468 | 38.8995 | 7.4044 | 37.4592 | [6 empty] | 2019-11-01 | 2019-12-11
Vietnam Sunergy Joint Stock Company | VSUN370-72M-BB | 370 W, 72 cell monocrystalline module, black backsheet, black frame, 1000V max system Vdc | UL 61730 | 370 | 344.4 |  | No Information Submitted | No Information Submitted | Monocrystalline | Mono-c-Si | 1.9188 | 72 | 1 | N | 9.83 | 48.1 | 9.35 | 39.6 | 44.5 | -0.3631 | 0.0391 | -0.27 | 1.8468 | 38.8995 | 1.8468 | 38.8995 | 7.4044 | 37.4592 | [6 empty] | 2019-11-01 | 2019-12-11
Vietnam Sunergy Joint Stock Company | VSUN370-72M-BW | 370 W, 72 cell monocrystalline module, white backsheet, black frame, 1000V max system Vdc | UL 61730 | 370 | 344.4 |  | No Information Submitted | No Information Submitted | Monocrystalline | Mono-c-Si | 1.9188 | 72 | 1 | N | 9.83 | 48.1 | 9.35 | 39.6 | 44.5 | -0.3631 | 0.0391 | -0.27 | 1.8468 | 38.8995 | 1.8468 | 38.8995 | 7.4044 | 37.4592 | [6 empty] | 2019-11-01 | 2019-12-11
Vietnam Sunergy Joint Stock Company | VSUN370-72MH | 370 W, 72 cell monocrystalline module, white backsheet, white frame, 1500V max system Vdc | UL 61730 | 370 | 342.6 |  | No Information Submitted | No Information Submitted | Monocrystalline | Mono-c-Si | 1.9188 | 72 | 1 | N | 9.83 | 48.1 | 9.35 | 39.6 | 45.8 | -0.3646 | 0.0335 | -0.2703 | 1.8502 | 38.8498 | 1.8502 | 38.8498 | 7.3898 | 37.1325 | [6 empty] | 2019-11-01
Vietnam Sunergy Joint Stock Company | VSUN370-72MH-BW | 370 W, 72 cell monocrystalline module, white backsheet, black frame, 1500V max system Vdc | UL 61730 | 370 | 342.6 |  | No Information Submitted | No Information Submitted | Monocrystalline | Mono-c-Si | 1.9188 | 72 | 1 | N | 9.83 | 48.1 | 9.35 | 39.6 | 45.8 | -0.3646 | 0.0335 | -0.2703 | 1.8502 | 38.8498 | 1.8502 | 38.8498 | 7.3898 | 37.1325 | [6 empty] | 2019-11-01 | 2019-12-11
Vietnam Sunergy Joint Stock Company | VSUN375-120MH | 375 W, 120 half-cut cell monocrystalline module, white backsheet and frame, 1500V max system Vdc | UL 61730 | 375 | 347.9 |  | No Information Submitted | No Information Submitted | Monocrystalline | Mono-c-Si | 1.8298 | 60 | 2 | N | 11.6 | 41.1 | 10.84 | 34.6 | 45.79 | -0.3634 | 0.0469 | -0.2805 |  |  | 2.2687 | 33.8738 | 8.8423 | 32.4526 | [6 empty] | 2021-04-01
Vietnam Sunergy Joint Stock Company | VSUN375-120MH-BW | 375 W, 120 half-cut cell monocrystalline module, white backsheet, black frame, 1500V max system Vdc | UL 61730 | 375 | 347.9 |  | No Information Submitted | No Information Submitted | Monocrystalline | Mono-c-Si | 1.8298 | 60 | 2 | N | 11.6 | 41.1 | 10.84 | 34.6 | 45.79 | -0.3634 | 0.0469 | -0.2805 |  |  | 2.2687 | 33.8738 | 8.8423 | 32.4526 | [6 empty] | 2021-04-01
Vietnam Sunergy Joint Stock Company | VSUN375-144M | 375 W, 144 half-cut cell monocrystalline module, white backsheet and frame, 1000V max system Vdc | UL 61730 | 375 | 346.7 |  | No Information Submitted | No Information Submitted | Monocrystalline | Mono-c-Si | 1.99 | 72 | 2 | N | 10 | 47.8 | 9.47 | 39.6 | 44.4 | -0.3948 | 0.0369 | -0.258 |  |  | 1.8483 | 38.8656 | 7.4826 | 37.5555 | [6 empty] | 2020-07-01
Vietnam Sunergy Joint Stock Company | VSUN375-144M-BB | 375 W, 144 half-cut cell monocrystalline module, black backsheet and frame, 1000V max system Vdc | UL 61730 | 375 | 346.7 |  | No Information Submitted | No Information Submitted | Monocrystalline | Mono-c-Si | 1.99 | 72 | 2 | N | 10 | 47.8 | 9.47 | 39.6 | 44.4 | -0.3948 | 0.0369 | -0.258 |  |  | 1.8483 | 38.8656 | 7.4826 | 37.5555 | [6 empty] | 2020-07-01
Vietnam Sunergy Joint Stock Company | VSUN375-144M-BW | 375 W, 144 half-cut cell monocrystalline module, white backsheet, black frame, 1000V max system Vdc | UL 61730 | 375 | 346.7 |  | No Information Submitted | No Information Submitted | Monocrystalline | Mono-c-Si | 1.99 | 72 | 2 | N | 10 | 47.8 | 9.47 | 39.6 | 44.4 | -0.3948 | 0.0369 | -0.258 |  |  | 1.8483 | 38.8656 | 7.4826 | 37.5555 | [6 empty] | 2020-07-01
Vietnam Sunergy Joint Stock Company | VSUN375-144MH | 375 W, 144 half-cut cell monocrystalline module, white backsheet and frame, 1500V max system Vdc | UL 61730 | 375 | 346.9 |  | No Information Submitted | No Information Submitted | Monocrystalline | Mono-c-Si | 1.99 | 72 | 2 | N | 10 | 47.8 | 9.47 | 39.6 | 44.3 | -0.394 | 0.0352 | -0.259 |  |  | 1.8881 | 37.8116 | 7.4938 | 37.1827 | [6 empty] | 2020-07-01
Vietnam Sunergy Joint Stock Company | VSUN375-144MH-BW | 375 W, 144 half-cut cell monocrystalline module, white backsheet, black frame, 1500V max system Vdc | UL 61730 | 375 | 346.9 |  | No Information Submitted | No Information Submitted | Monocrystalline | Mono-c-Si | 1.99 | 72 | 2 | N | 10 | 47.8 | 9.47 | 39.6 | 44.3 | -0.394 | 0.0352 | -0.259 |  |  | 1.8881 | 37.8116 | 7.4938 | 37.1827 | [6 empty] | 2020-07-01
Vietnam Sunergy Joint Stock Company | VSUN375-72BMH-DG | 375 W, 72 cell double glass bifacial monocrystalline module, white or black frame, 1500V max system Vdc | UL 61730 | 375 | 350.1 |  | No Information Submitted | No Information Submitted | Monocrystalline | Mono-c-Si | 1.99 | 72 | 1 | N | 9.85 | 48.5 | 9.4 | 39.9 | 43.8 | -0.3584 | 0.0326 | -0.2661 | 1.8515 | 38.7404 | 1.903 | 38.911 | 7.595 | 36.723 | [6 empty] | 2019-11-01 | 2020-03-11
Vietnam Sunergy Joint Stock Company | VSUN375-72M | 375 W, 72 cell monocrystalline module, white backsheet, white frame, 1000V max system Vdc | UL 61730 | 375 | 349.2 |  | No Information Submitted | No Information Submitted | Monocrystalline | Mono-c-Si | 1.9188 | 72 | 1 | N | 9.92 | 48.3 | 9.43 | 39.8 | 44.5 | -0.3631 | 0.0391 | -0.27 | 1.8626 | 39.0959 | 1.8626 | 39.0959 | 7.4677 | 37.6484 | [6 empty] | 2019-11-01 | 2019-12-11
Vietnam Sunergy Joint Stock Company | VSUN375-72M-BB | 375 W, 72 cell monocrystalline module, black backsheet, black frame, 1000V max system Vdc | UL 61730 | 375 | 349.2 |  | No Information Submitted | No Information Submitted | Monocrystalline | Mono-c-Si | 1.9188 | 72 | 1 | N | 9.92 | 48.3 | 9.43 | 39.8 | 44.5 | -0.3631 | 0.0391 | -0.27 | 1.8626 | 39.0959 | 1.8626 | 39.0959 | 7.4677 | 37.6484 | [6 empty] | 2019-11-01 | 2019-12-11
Vietnam Sunergy Joint Stock Company | VSUN375-72M-BW | 375 W, 72 cell monocrystalline module, white backsheet, black frame, 1000V max system Vdc | UL 61730 | 375 | 349.2 |  | No Information Submitted | No Information Submitted | Monocrystalline | Mono-c-Si | 1.9188 | 72 | 1 | N | 9.92 | 48.3 | 9.43 | 39.8 | 44.5 | -0.3631 | 0.0391 | -0.27 | 1.8626 | 39.0959 | 1.8626 | 39.0959 | 7.4677 | 37.6484 | [6 empty] | 2019-11-01 | 2019-12-11
Vietnam Sunergy Joint Stock Company | VSUN375-72MH | 375 W, 72 cell monocrystalline module, white backsheet, white frame, 1500V max system Vdc | UL 61730 | 375 | 347.3 |  | No Information Submitted | No Information Submitted | Monocrystalline | Mono-c-Si | 1.9188 | 72 | 1 | N | 9.92 | 48.3 | 9.43 | 39.8 | 45.8 | -0.3646 | 0.0335 | -0.2703 | 1.866 | 39.046 | 1.866 | 39.046 | 7.453 | 37.32 | [6 empty] | 2019-11-01 | 2019-12-11
Vietnam Sunergy Joint Stock Company | VSUN375-72MH-BW | 375 W, 72 cell monocrystalline module, white backsheet, black frame, 1500V max system Vdc | UL 61730 | 375 | 347.3 |  | No Information Submitted | No Information Submitted | Monocrystalline | Mono-c-Si | 1.9188 | 72 | 1 | N | 9.92 | 48.3 | 9.43 | 39.8 | 45.8 | -0.3646 | 0.0335 | -0.2703 | 1.866 | 39.046 | 1.866 | 39.046 | 7.453 | 37.32 | [6 empty] | 2019-11-01 | 2019-12-11
Vietnam Sunergy Joint Stock Company | VSUN380-120MH | 380 W, 120 half-cut cell monocrystalline module, white backsheet and frame, 1500V max system Vdc | UL 61730 | 380 | 352.7 |  | No Information Submitted | No Information Submitted | Monocrystalline | Mono-c-Si | 1.8298 | 60 | 2 | N | 11.69 | 41.3 | 10.92 | 34.8 | 45.79 | -0.3634 | 0.0469 | -0.2805 |  |  | 2.2855 | 34.0696 | 8.9075 | 32.6402 | [6 empty] | 2021-04-01
Vietnam Sunergy Joint Stock Company | VSUN380-120MH-BW | 380 W, 120 half-cut cell monocrystalline module, white backsheet, black frame, 1500V max system Vdc | UL 61730 | 380 | 352.7 |  | No Information Submitted | No Information Submitted | Monocrystalline | Mono-c-Si | 1.8298 | 60 | 2 | N | 11.69 | 41.3 | 10.92 | 34.8 | 45.79 | -0.3634 | 0.0469 | -0.2805 |  |  | 2.2855 | 34.0696 | 8.9075 | 32.6402 | [6 empty] | 2021-04-01
Vietnam Sunergy Joint Stock Company | VSUN380-144BMH-DG | 380 W, 144 half-cut cell double glass bifacial monocrystalline module, 1500V max system Vdc | UL 61730 | 380 | 351.8 |  | No Information Submitted | No Information Submitted | Monocrystalline | Mono-c-Si | 2.02 | 72 | 2 | N | 9.94 | 48.7 | 9.47 | 40.2 | 44.1 | -0.3943 | 0.0368 | -0.2605 |  |  | 1.8862 | 38.3871 | 7.574 | 37.3328 | [6 empty] | 2020-11-02
Vietnam Sunergy Joint Stock Company | VSUN380-144M | 380 W, 144 half-cut cell monocrystalline module, white backsheet and frame, 1000V max system Vdc | UL 61730 | 380 | 351.4 |  | No Information Submitted | No Information Submitted | Monocrystalline | Mono-c-Si | 1.99 | 72 | 2 | N | 10.06 | 48.1 | 9.53 | 39.9 | 44.4 | -0.3948 | 0.0369 | -0.258 |  |  | 1.86 | 39.16 | 7.53 | 37.84 | [6 empty] | 2020-07-01
Vietnam Sunergy Joint Stock Company | VSUN380-144M-BB | 380 W, 144 half-cut cell monocrystalline module, black backsheet and frame, 1000V max system Vdc | UL 61730 | 380 | 351.4 |  | No Information Submitted | No Information Submitted | Monocrystalline | Mono-c-Si | 1.99 | 72 | 2 | N | 10.06 | 48.1 | 9.53 | 39.9 | 44.4 | -0.3948 | 0.0369 | -0.258 |  |  | 1.86 | 39.16 | 7.53 | 37.84 | [6 empty] | 2020-07-01
Vietnam Sunergy Joint Stock Company | VSUN380-144M-BW | 380 W, 144 half-cut cell monocrystalline module, white backsheet, black frame, 1000V max system Vdc | UL 61730 | 380 | 351.4 |  | No Information Submitted | No Information Submitted | Monocrystalline | Mono-c-Si | 1.99 | 72 | 2 | N | 10.06 | 48.1 | 9.53 | 39.9 | 44.4 | -0.3948 | 0.0369 | -0.258 |  |  | 1.86 | 39.16 | 7.53 | 37.84 | [6 empty] | 2020-07-01
Vietnam Sunergy Joint Stock Company | VSUN380-144MH | 380 W, 144 half-cut cell monocrystalline module, white backsheet and frame, 1500V max system Vdc | UL 61730 | 380 | 351.7 |  | No Information Submitted | No Information Submitted | Monocrystalline | Mono-c-Si | 1.99 | 72 | 2 | N | 10.06 | 48.1 | 9.53 | 39.9 | 44.3 | -0.394 | 0.0352 | -0.259 |  |  | 1.9001 | 38.0981 | 7.5413 | 37.4644 | [6 empty] | 2020-07-01
Vietnam Sunergy Joint Stock Company | VSUN380-144MH-BW | 380 W, 144 half-cut cell monocrystalline module, white backsheet, black frame, 1500V max system Vdc | UL 61730 | 380 | 351.7 |  | No Information Submitted | No Information Submitted | Monocrystalline | Mono-c-Si | 1.99 | 72 | 2 | N | 10.06 | 48.1 | 9.53 | 39.9 | 44.3 | -0.394 | 0.0352 | -0.259 |  |  | 1.9001 | 38.0981 | 7.5413 | 37.4644 | [6 empty] | 2020-07-01
Vietnam Sunergy Joint Stock Company | VSUN380-72BMH-DG | 380 W, 72 cell double glass bifacial monocrystalline module, white or black frame, 1500V max system Vdc | UL 61730 | 380 | 354.9 |  | No Information Submitted | No Information Submitted | Monocrystalline | Mono-c-Si | 1.99 | 72 | 1 | N | 9.94 | 48.8 | 9.46 | 40.2 | 43.8 | -0.3584 | 0.0326 | -0.2661 | 1.8634 | 39.0317 | 1.9151 | 39.2036 | 7.6435 | 36.9991 | [6 empty] | 2019-11-01 | 2020-03-11
Vietnam Sunergy Joint Stock Company | VSUN380-72M | 380 W, 72 cell monocrystalline module, white backsheet, white frame, 1000V max system Vdc | UL 61730 | 380 | 349.5 |  | No Information Submitted | No Information Submitted | Monocrystalline | Mono-c-Si | 1.9681 | 72 | 1 | N | 10.01 | 48.5 | 9.51 | 40 | 47.8 | -0.3598 | 0.0402 | -0.2679 | 1.8784 | 39.2924 | 1.893 | 39.062 | 7.63 | 36.932 | [6 empty] | 2019-11-01 | 2020-04-13
Vietnam Sunergy Joint Stock Company | VSUN380-72M-BB | 380 W, 72 cell monocrystalline module, black backsheet, black frame, 1000V max system Vdc | UL 61730 | 380 | 349.5 |  | No Information Submitted | No Information Submitted | Monocrystalline | Mono-c-Si | 1.9681 | 72 | 1 | N | 10.01 | 48.5 | 9.51 | 40 | 47.8 | -0.3598 | 0.0402 | -0.2679 | 1.8784 | 39.2924 | 1.893 | 39.062 | 7.63 | 36.932 | [6 empty] | 2019-11-01 | 2020-04-13
Vietnam Sunergy Joint Stock Company | VSUN380-72M-BW | 380 W, 72 cell monocrystalline module, white backsheet, black frame, 1000V max system Vdc | UL 61730 | 380 | 349.5 |  | No Information Submitted | No Information Submitted | Monocrystalline | Mono-c-Si | 1.9681 | 72 | 1 | N | 10.01 | 48.5 | 9.51 | 40 | 47.8 | -0.3598 | 0.0402 | -0.2679 | 1.8784 | 39.2924 | 1.893 | 39.062 | 7.63 | 36.932 | [6 empty] | 2019-11-01 | 2020-04-13
Vietnam Sunergy Joint Stock Company | VSUN380-72MH | 380 W, 72 cell monocrystalline module, white backsheet, white frame, 1500V max system Vdc | UL 61730 | 380 | 352.1 |  | No Information Submitted | No Information Submitted | Monocrystalline | Mono-c-Si | 1.9188 | 72 | 1 | N | 10.01 | 48.5 | 9.51 | 40 | 45.8 | -0.3646 | 0.0335 | -0.2703 | 1.8818 | 39.2422 | 1.8818 | 39.2422 | 7.5162 | 37.5075 | [6 empty] | 2019-11-01 | 2019-12-11
Vietnam Sunergy Joint Stock Company | VSUN380-72MH-BW | 380 W, 72 cell monocrystalline module, white backsheet, black frame, 1500V max system Vdc | UL 61730 | 380 | 352.1 |  | No Information Submitted | No Information Submitted | Monocrystalline | Mono-c-Si | 1.9188 | 72 | 1 | N | 10.01 | 48.5 | 9.51 | 40 | 45.8 | -0.3646 | 0.0335 | -0.2703 | 1.8818 | 39.2422 | 1.8818 | 39.2422 | 7.5162 | 37.5075 | [6 empty] | 2019-11-01 | 2019-12-11
Vietnam Sunergy Joint Stock Company | VSUN385-144BMH-DG | 385 W, 144 half-cut cell double glass bifacial monocrystalline module, 1500V max system Vdc | UL 61730 | 385 | 356.5 |  | No Information Submitted | No Information Submitted | Monocrystalline | Mono-c-Si | 2.02 | 72 | 2 | N | 10.02 | 48.9 | 9.54 | 40.4 | 44.1 | -0.3943 | 0.0368 | -0.2605 |  |  | 1.9001 | 38.578 | 7.63 | 37.5185 | [6 empty] | 2020-11-02
Vietnam Sunergy Joint Stock Company | VSUN385-144M | 385 W, 144 half-cut cell monocrystalline module, white backsheet and frame, 1000V max system Vdc | UL 61730 | 385 | 356.2 |  | No Information Submitted | No Information Submitted | Monocrystalline | Mono-c-Si | 1.99 | 72 | 2 | N | 10.12 | 48.4 | 9.59 | 40.2 | 44.4 | -0.3948 | 0.0369 | -0.258 |  |  | 1.8717 | 39.4544 | 7.5774 | 38.1245 | [6 empty] | 2020-07-01
Vietnam Sunergy Joint Stock Company | VSUN385-144M-BB | 385 W, 144 half-cut cell monocrystalline module, black backsheet and frame, 1000V max system Vdc | UL 61730 | 385 | 356.2 |  | No Information Submitted | No Information Submitted | Monocrystalline | Mono-c-Si | 1.99 | 72 | 2 | N | 10.12 | 48.4 | 9.59 | 40.2 | 44.4 | -0.3948 | 0.0369 | -0.258 |  |  | 1.8717 | 39.4544 | 7.5774 | 38.1245 | [6 empty] | 2020-07-01
Vietnam Sunergy Joint Stock Company | VSUN385-144M-BW | 385 W, 144 half-cut cell monocrystalline module, white backsheet, black frame, 1000V max system Vdc | UL 61730 | 385 | 356.2 |  | No Information Submitted | No Information Submitted | Monocrystalline | Mono-c-Si | 1.99 | 72 | 2 | N | 10.12 | 48.4 | 9.59 | 40.2 | 44.4 | -0.3948 | 0.0369 | -0.258 |  |  | 1.8717 | 39.4544 | 7.5774 | 38.1245 | [6 empty] | 2020-07-01
Vietnam Sunergy Joint Stock Company | VSUN385-144MH | 385 W, 144 half-cut cell monocrystalline module, white backsheet and frame, 1500V max system Vdc | UL 61730 | 385 | 356.4 |  | No Information Submitted | No Information Submitted | Monocrystalline | Mono-c-Si | 1.99 | 72 | 2 | N | 10.12 | 48.4 | 9.59 | 40.2 | 44.3 | -0.394 | 0.0352 | -0.259 |  |  | 1.9121 | 38.3845 | 7.5888 | 37.7461 | [6 empty] | 2020-07-01
Vietnam Sunergy Joint Stock Company | VSUN385-144MH-BW | 385 W, 144 half-cut cell monocrystalline module, white backsheet, black frame, 1500V max system Vdc | UL 61730 | 385 | 356.4 |  | No Information Submitted | No Information Submitted | Monocrystalline | Mono-c-Si | 1.99 | 72 | 2 | N | 10.12 | 48.4 | 9.59 | 40.2 | 44.3 | -0.394 | 0.0352 | -0.259 |  |  | 1.9121 | 38.3845 | 7.5888 | 37.7461 | [6 empty] | 2020-07-01
Vietnam Sunergy Joint Stock Company | VSUN385-72BMH-DG | 385 W, 72 cell double glass bifacial monocrystalline module, white or black frame, 1500V max system Vdc | UL 61730 | 385 | 359.7 |  | No Information Submitted | No Information Submitted | Monocrystalline | Mono-c-Si | 1.99 | 72 | 1 | N | 10.03 | 49 | 9.53 | 40.4 | 43.8 | -0.3584 | 0.0326 | -0.2661 |  |  | 1.9293 | 39.3986 | 7.7 | 37.1832 | [6 empty] | 2020-01-13 | 2020-03-11
Vietnam Sunergy Joint Stock Company | VSUN385-72M | 385 W, 72 cell monocrystalline module, white backsheet, white frame, 1000V max system Vdc | UL 61730 | 385 | 354.2 |  | No Information Submitted | No Information Submitted | Monocrystalline | Mono-c-Si | 1.9681 | 72 | 1 | N | 10.09 | 48.7 | 9.58 | 40.2 | 47.8 | -0.3598 | 0.0402 | -0.2679 |  |  | 1.9069 | 39.2573 | 7.6862 | 37.1167 | [6 empty] | 2020-04-13
Vietnam Sunergy Joint Stock Company | VSUN385-72M-BB | 385 W, 72 cell monocrystalline module, black backsheet, black frame, 1000V max system Vdc | UL 61730 | 385 | 354.2 |  | No Information Submitted | No Information Submitted | Monocrystalline | Mono-c-Si | 1.9681 | 72 | 1 | N | 10.09 | 48.7 | 9.58 | 40.2 | 47.8 | -0.3598 | 0.0402 | -0.2679 |  |  | 1.9069 | 39.2573 | 7.6862 | 37.1167 | [6 empty] | 2020-04-13
Vietnam Sunergy Joint Stock Company | VSUN385-72M-BW | 385 W, 72 cell monocrystalline module, white backsheet, black frame, 1000V max system Vdc | UL 61730 | 385 | 354.2 |  | No Information Submitted | No Information Submitted | Monocrystalline | Mono-c-Si | 1.9681 | 72 | 1 | N | 10.09 | 48.7 | 9.58 | 40.2 | 47.8 | -0.3598 | 0.0402 | -0.2679 |  |  | 1.9069 | 39.2573 | 7.6862 | 37.1167 | [6 empty] | 2020-04-13
Vietnam Sunergy Joint Stock Company | VSUN385-72MH | 385 W, 72 cell monocrystalline module, white backsheet, white frame, 1500V max system Vdc | UL 61730 | 385 | 356 |  | No Information Submitted | No Information Submitted | Monocrystalline | Mono-c-Si | 1.9681 | 72 | 1 | N | 10.09 | 48.7 | 9.58 | 40.2 | 46.6 | -0.3588 | 0.0459 | -0.2692 | 1.8957 | 39.4384 | 1.921 | 39.17 | 7.744 | 37.281 | [6 empty] | 2019-11-01 | 2020-04-13
Vietnam Sunergy Joint Stock Company | VSUN385-72MH-BW | 385 W, 72 cell monocrystalline module, white backsheet, black frame, 1500V max system Vdc | UL 61730 | 385 | 356 |  | No Information Submitted | No Information Submitted | Monocrystalline | Mono-c-Si | 1.9681 | 72 | 1 | N | 10.09 | 48.7 | 9.58 | 40.2 | 46.6 | -0.3588 | 0.0459 | -0.2692 | 1.8957 | 39.4384 | 1.921 | 39.17 | 7.744 | 37.281 | [6 empty] | 2019-11-01 | 2020-04-13
Vietnam Sunergy Joint Stock Company | VSUN390-144BMH-DG | 390 W, 144 half-cut cell double glass bifacial monocrystalline module, 1500V max system Vdc | UL 61730 | 390 | 361.3 |  | No Information Submitted | No Information Submitted | Monocrystalline | Mono-c-Si | 2.02 | 72 | 2 | N | 10.11 | 49.1 | 9.61 | 40.6 | 44.1 | -0.3943 | 0.0368 | -0.2605 |  |  | 1.9141 | 38.769 | 7.686 | 37.7043 | [6 empty] | 2020-11-02
Vietnam Sunergy Joint Stock Company | VSUN390-144M | 390 W, 144 half-cut cell monocrystalline module, white backsheet and frame, 1000V max system Vdc | UL 61730 | 390 | 361 |  | No Information Submitted | No Information Submitted | Monocrystalline | Mono-c-Si | 1.99 | 72 | 2 | N | 10.22 | 48.5 | 9.68 | 40.3 | 44.4 | -0.3948 | 0.0369 | -0.258 |  |  | 1.8893 | 39.5526 | 7.6485 | 38.2193 | [6 empty] | 2020-07-01
Vietnam Sunergy Joint Stock Company | VSUN390-144M-BB | 390 W, 144 half-cut cell monocrystalline module, black backsheet and frame, 1000V max system Vdc | UL 61730 | 390 | 361 |  | No Information Submitted | No Information Submitted | Monocrystalline | Mono-c-Si | 1.99 | 72 | 2 | N | 10.22 | 48.5 | 9.68 | 40.3 | 44.4 | -0.3948 | 0.0369 | -0.258 |  |  | 1.8893 | 39.5526 | 7.6485 | 38.2193 | [6 empty] | 2020-07-01
Vietnam Sunergy Joint Stock Company | VSUN390-144M-BW | 390 W, 144 half-cut cell monocrystalline module, white backsheet, black frame, 1000V max system Vdc | UL 61730 | 390 | 361 |  | No Information Submitted | No Information Submitted | Monocrystalline | Mono-c-Si | 1.99 | 72 | 2 | N | 10.22 | 48.5 | 9.68 | 40.3 | 44.4 | -0.3948 | 0.0369 | -0.258 |  |  | 1.8893 | 39.5526 | 7.6485 | 38.2193 | [6 empty] | 2020-07-01
Vietnam Sunergy Joint Stock Company | VSUN390-144MH | 390 W, 144 half-cut cell monocrystalline module, white backsheet and frame, 1500V max system Vdc | UL 61730 | 390 | 361.2 |  | No Information Submitted | No Information Submitted | Monocrystalline | Mono-c-Si | 1.99 | 72 | 2 | N | 10.22 | 48.5 | 9.68 | 40.3 | 44.3 | -0.394 | 0.0352 | -0.259 |  |  | 1.93 | 38.48 | 7.66 | 37.84 | [6 empty] | 2020-07-01
Vietnam Sunergy Joint Stock Company | VSUN390-144MH-BW | 390 W, 144 half-cut cell monocrystalline module, white backsheet, black frame, 1500V max system Vdc | UL 61730 | 390 | 361.2 |  | No Information Submitted | No Information Submitted | Monocrystalline | Mono-c-Si | 1.99 | 72 | 2 | N | 10.22 | 48.5 | 9.68 | 40.3 | 44.3 | -0.394 | 0.0352 | -0.259 |  |  | 1.93 | 38.48 | 7.66 | 37.84 | [6 empty] | 2020-07-01
Vietnam Sunergy Joint Stock Company | VSUN390-72BMH-DG | 390 W, 72 cell double glass bifacial monocrystalline module, white or black frame, 1500V max system Vdc | UL 61730 | 390 | 364.5 |  | No Information Submitted | No Information Submitted | Monocrystalline | Mono-c-Si | 1.99 | 72 | 1 | N | 10.11 | 49.3 | 9.61 | 40.6 | 43.8 | -0.3584 | 0.0326 | -0.2661 |  |  | 1.9455 | 39.5936 | 7.7647 | 37.3673 | [6 empty] | 2020-01-13 | 2020-03-11
Vietnam Sunergy Joint Stock Company | VSUN390-72M | 390 W, 72 cell monocrystalline module, white backsheet, white frame, 1000V max system Vdc | UL 61730 | 390 | 359 |  | No Information Submitted | No Information Submitted | Monocrystalline | Mono-c-Si | 1.9681 | 72 | 1 | N | 10.18 | 48.9 | 9.66 | 40.4 | 47.8 | -0.3598 | 0.0402 | -0.2679 |  |  | 1.9229 | 39.4526 | 7.7503 | 37.3013 | [6 empty] | 2020-04-13
Vietnam Sunergy Joint Stock Company | VSUN390-72M-BB | 390 W, 72 cell monocrystalline module, black backsheet, black frame, 1000V max system Vdc | UL 61730 | 390 | 359 |  | No Information Submitted | No Information Submitted | Monocrystalline | Mono-c-Si | 1.9681 | 72 | 1 | N | 10.18 | 48.9 | 9.66 | 40.4 | 47.8 | -0.3598 | 0.0402 | -0.2679 |  |  | 1.9229 | 39.4526 | 7.7503 | 37.3013 | [6 empty] | 2020-04-13
Vietnam Sunergy Joint Stock Company | VSUN390-72M-BW | 390 W, 72 cell monocrystalline module, white backsheet, black frame, 1000V max system Vdc | UL 61730 | 390 | 359 |  | No Information Submitted | No Information Submitted | Monocrystalline | Mono-c-Si | 1.9681 | 72 | 1 | N | 10.18 | 48.9 | 9.66 | 40.4 | 47.8 | -0.3598 | 0.0402 | -0.2679 |  |  | 1.9229 | 39.4526 | 7.7503 | 37.3013 | [6 empty] | 2020-04-13
Vietnam Sunergy Joint Stock Company | VSUN390-72MH | 390 W, 72 cell monocrystalline module, white backsheet, white frame, 1500V max system Vdc | UL 61730 | 390 | 360.7 |  | No Information Submitted | No Information Submitted | Monocrystalline | Mono-c-Si | 1.9681 | 72 | 1 | N | 10.18 | 48.9 | 9.66 | 40.4 | 46.6 | -0.3588 | 0.0459 | -0.2692 | 1.9115 | 39.6346 | 1.937 | 39.3649 | 7.8087 | 37.4665 | [6 empty] | 2019-11-01 | 2020-04-13
Vietnam Sunergy Joint Stock Company | VSUN390-72MH-BW | 390 W, 72 cell monocrystalline module, white backsheet, black frame, 1500V max system Vdc | UL 61730 | 390 | 360.7 |  | No Information Submitted | No Information Submitted | Monocrystalline | Mono-c-Si | 1.9681 | 72 | 1 | N | 10.18 | 48.9 | 9.66 | 40.4 | 46.6 | -0.3588 | 0.0459 | -0.2692 | 1.9115 | 39.6346 | 1.937 | 39.3649 | 7.8087 | 37.4665 | [6 empty] | 2019-11-01 | 2020-04-13
Vietnam Sunergy Joint Stock Company | VSUN395-144BMH-DG | 395 W, 144 half-cut cell double glass bifacial monocrystalline module, 1500V max system Vdc | UL 61730 | 395 | 366.1 |  | No Information Submitted | No Information Submitted | Monocrystalline | Mono-c-Si | 2.02 | 72 | 2 | N | 10.19 | 49.3 | 9.69 | 40.8 | 44.1 | -0.3943 | 0.0368 | -0.2605 |  |  | 1.93 | 38.96 | 7.75 | 37.89 | [6 empty] | 2020-11-02
Vietnam Sunergy Joint Stock Company | VSUN395-144M | 395 W, 144 half-cut cell monocrystalline module, white backsheet and frame, 1000V max system Vdc | UL 61730 | 395 | 365.7 |  | No Information Submitted | No Information Submitted | Monocrystalline | Mono-c-Si | 1.99 | 72 | 2 | N | 10.31 | 48.7 | 9.76 | 40.5 | 44.4 | -0.3948 | 0.0369 | -0.258 |  |  | 1.9049 | 39.7489 | 7.7117 | 38.409 | [6 empty] | 2020-07-01
Vietnam Sunergy Joint Stock Company | VSUN395-144M-BB | 395 W, 144 half-cut cell monocrystalline module, black backsheet and frame, 1000V max system Vdc | UL 61730 | 395 | 365.7 |  | No Information Submitted | No Information Submitted | Monocrystalline | Mono-c-Si | 1.99 | 72 | 2 | N | 10.31 | 48.7 | 9.76 | 40.5 | 44.4 | -0.3948 | 0.0369 | -0.258 |  |  | 1.9049 | 39.7489 | 7.7117 | 38.409 | [6 empty] | 2020-07-01
Vietnam Sunergy Joint Stock Company | VSUN395-144M-BW | 395 W, 144 half-cut cell monocrystalline module, white backsheet, black frame, 1000V max system Vdc | UL 61730 | 395 | 365.7 |  | No Information Submitted | No Information Submitted | Monocrystalline | Mono-c-Si | 1.99 | 72 | 2 | N | 10.31 | 48.7 | 9.76 | 40.5 | 44.4 | -0.3948 | 0.0369 | -0.258 |  |  | 1.9049 | 39.7489 | 7.7117 | 38.409 | [6 empty] | 2020-07-01
Vietnam Sunergy Joint Stock Company | VSUN395-144MH | 395 W, 144 half-cut cell monocrystalline module, white backsheet and frame, 1500V max system Vdc | UL 61730 | 395 | 365.9 |  | No Information Submitted | No Information Submitted | Monocrystalline | Mono-c-Si | 1.99 | 72 | 2 | N | 10.31 | 48.7 | 9.76 | 40.5 | 44.3 | -0.394 | 0.0352 | -0.259 |  |  | 1.946 | 38.671 | 7.7233 | 38.0278 | [6 empty] | 2020-07-01
Vietnam Sunergy Joint Stock Company | VSUN395-144MH-BW | 395 W, 144 half-cut cell monocrystalline module, white backsheet, black frame, 1500V max system Vdc | UL 61730 | 395 | 365.9 |  | No Information Submitted | No Information Submitted | Monocrystalline | Mono-c-Si | 1.99 | 72 | 2 | N | 10.31 | 48.7 | 9.76 | 40.5 | 44.3 | -0.394 | 0.0352 | -0.259 |  |  | 1.946 | 38.671 | 7.7233 | 38.0278 | [6 empty] | 2020-07-01
Vietnam Sunergy Joint Stock Company | VSUN395-72M | 395 W, 72 cell monocrystalline module, white backsheet, white frame, 1000V max system Vdc | UL 61730 | 395 | 363.7 |  | No Information Submitted | No Information Submitted | Monocrystalline | Mono-c-Si | 1.9681 | 72 | 1 | N | 10.27 | 49.1 | 9.74 | 40.6 | 47.8 | -0.3598 | 0.0402 | -0.2679 |  |  | 1.9388 | 39.6479 | 7.8145 | 37.486 | [6 empty] | 2020-04-13
Vietnam Sunergy Joint Stock Company | VSUN395-72M-BB | 395 W, 72 cell monocrystalline module, black backsheet, black frame, 1000V max system Vdc | UL 61730 | 395 | 363.7 |  | No Information Submitted | No Information Submitted | Monocrystalline | Mono-c-Si | 1.9681 | 72 | 1 | N | 10.27 | 49.1 | 9.74 | 40.6 | 47.8 | -0.3598 | 0.0402 | -0.2679 |  |  | 1.9388 | 39.6479 | 7.8145 | 37.486 | [6 empty] | 2020-04-13
Vietnam Sunergy Joint Stock Company | VSUN395-72M-BW | 395 W, 72 cell monocrystalline module, white backsheet, black frame, 1000V max system Vdc | UL 61730 | 395 | 363.7 |  | No Information Submitted | No Information Submitted | Monocrystalline | Mono-c-Si | 1.9681 | 72 | 1 | N | 10.27 | 49.1 | 9.74 | 40.6 | 47.8 | -0.3598 | 0.0402 | -0.2679 |  |  | 1.9388 | 39.6479 | 7.8145 | 37.486 | [6 empty] | 2020-04-13
Vietnam Sunergy Joint Stock Company | VSUN395-72MH | 395 W, 72 cell monocrystalline module, white backsheet, white frame, 1500V max system Vdc | UL 61730 | 395 | 365.5 |  | No Information Submitted | No Information Submitted | Monocrystalline | Mono-c-Si | 1.9681 | 72 | 1 | N | 10.27 | 49.1 | 9.74 | 40.6 | 46.6 | -0.3588 | 0.0459 | -0.2692 |  |  | 1.9531 | 39.5598 | 7.8733 | 37.652 | [6 empty] | 2020-04-13
Vietnam Sunergy Joint Stock Company | VSUN395-72MH-BW | 395 W, 72 cell monocrystalline module, white backsheet, black frame, 1500V max system Vdc | UL 61730 | 395 | 365.5 |  | No Information Submitted | No Information Submitted | Monocrystalline | Mono-c-Si | 1.9681 | 72 | 1 | N | 10.27 | 49.1 | 9.74 | 40.6 | 46.6 | -0.3588 | 0.0459 | -0.2692 |  |  | 1.9531 | 39.5598 | 7.8733 | 37.652 | [6 empty] | 2020-04-13
Vietnam Sunergy Joint Stock Company | VSUN400-144BMH-DG | 400 W, 144 half-cut cell double glass bifacial monocrystalline module, 1500V max system Vdc | UL 61730 | 400 | 370.8 |  | No Information Submitted | No Information Submitted | Monocrystalline | Mono-c-Si | 2.02 | 72 | 2 | N | 10.27 | 49.5 | 9.76 | 41 | 44.1 | -0.3943 | 0.0368 | -0.2605 |  |  | 1.9439 | 39.151 | 7.806 | 38.0757 | [6 empty] | 2020-11-02
Vietnam Sunergy Joint Stock Company | VSUN400-144MH | 400 W, 144 half-cut cell monocrystalline module, white backsheet and frame, 1500V max system Vdc | UL 61730 | 400 | 370.7 |  | No Information Submitted | No Information Submitted | Monocrystalline | Mono-c-Si | 1.99 | 72 | 2 | N | 10.39 | 48.9 | 9.83 | 40.7 | 44.3 | -0.394 | 0.0352 | -0.259 |  |  | 1.9599 | 38.8619 | 7.7787 | 38.2156 | [6 empty] | 2020-07-01
Vietnam Sunergy Joint Stock Company | VSUN400-144MH-BW | 400 W, 144 half-cut cell monocrystalline module, white backsheet, black frame, 1500V max system Vdc | UL 61730 | 400 | 370.7 |  | No Information Submitted | No Information Submitted | Monocrystalline | Mono-c-Si | 1.99 | 72 | 2 | N | 10.39 | 48.9 | 9.83 | 40.7 | 44.3 | -0.394 | 0.0352 | -0.259 |  |  | 1.9599 | 38.8619 | 7.7787 | 38.2156 | [6 empty] | 2020-07-01
Vietnam Sunergy Joint Stock Company | VSUN400-72MH | 400 W, 72 cell monocrystalline module, white backsheet, white frame, 1500V max system Vdc | UL 61730 | 400 | 370.2 |  | No Information Submitted | No Information Submitted | Monocrystalline | Mono-c-Si | 1.9681 | 72 | 1 | N | 10.35 | 49.3 | 9.81 | 40.8 | 46.6 | -0.3588 | 0.0459 | -0.2692 |  |  | 1.9671 | 39.7546 | 7.9299 | 37.8374 | [6 empty] | 2020-04-13
Vietnam Sunergy Joint Stock Company | VSUN400-72MH-BW | 400 W, 72 cell monocrystalline module, white backsheet, black frame, 1500V max system Vdc | UL 61730 | 400 | 370.2 |  | No Information Submitted | No Information Submitted | Monocrystalline | Mono-c-Si | 1.9681 | 72 | 1 | N | 10.35 | 49.3 | 9.81 | 40.8 | 46.6 | -0.3588 | 0.0459 | -0.2692 |  |  | 1.9671 | 39.7546 | 7.9299 | 37.8374 | [6 empty] | 2020-04-13
Vietnam Sunergy Joint Stock Company | VSUN405-144BMH-DG | 405 W, 144 half-cut cell double glass bifacial monocrystalline module, 1500V max system Vdc | UL 61730 | 405 | 375.6 |  | No Information Submitted | No Information Submitted | Monocrystalline | Mono-c-Si | 2.02 | 72 | 2 | N | 10.36 | 49.7 | 9.84 | 41.2 | 44.1 | -0.3943 | 0.0368 | -0.2605 |  |  | 1.9599 | 39.342 | 7.87 | 38.2615 | [6 empty] | 2020-11-02
Vietnam Sunergy Joint Stock Company | VSUN405-144MH | 405 W, 144 half-cut cell monocrystalline module, white backsheet and frame, 1500V max system Vdc | UL 61730 | 405 | 375.5 |  | No Information Submitted | No Information Submitted | Monocrystalline | Mono-c-Si | 1.99 | 72 | 2 | N | 10.48 | 49.1 | 9.91 | 40.9 | 44.3 | -0.394 | 0.0352 | -0.259 |  |  | 1.9759 | 39.0529 | 7.842 | 38.4034 | [6 empty] | 2020-07-01
Vietnam Sunergy Joint Stock Company | VSUN405-144MH-BW | 405 W, 144 half-cut cell monocrystalline module, white backsheet, black frame, 1500V max system Vdc | UL 61730 | 405 | 375.5 |  | No Information Submitted | No Information Submitted | Monocrystalline | Mono-c-Si | 1.99 | 72 | 2 | N | 10.48 | 49.1 | 9.91 | 40.9 | 44.3 | -0.394 | 0.0352 | -0.259 |  |  | 1.9759 | 39.0529 | 7.842 | 38.4034 | [6 empty] | 2020-07-01
Vietnam Sunergy Joint Stock Company | VSUN405-72MH | 405 W, 72 cell monocrystalline module, white backsheet, white frame, 1500V max system Vdc | UL 61730 | 405 | 375 |  | No Information Submitted | No Information Submitted | Monocrystalline | Mono-c-Si | 1.9681 | 72 | 1 | N | 10.43 | 49.5 | 9.88 | 41 | 46.6 | -0.3588 | 0.0459 | -0.2692 |  |  | 1.9812 | 39.9495 | 7.9865 | 38.0229 | [6 empty] | 2020-04-13
Vietnam Sunergy Joint Stock Company | VSUN405-72MH-BW | 405 W, 72 cell monocrystalline module, white backsheet, black frame, 1500V max system Vdc | UL 61730 | 405 | 375 |  | No Information Submitted | No Information Submitted | Monocrystalline | Mono-c-Si | 1.9681 | 72 | 1 | N | 10.43 | 49.5 | 9.88 | 41 | 46.6 | -0.3588 | 0.0459 | -0.2692 |  |  | 1.9812 | 39.9495 | 7.9865 | 38.0229 | [6 empty] | 2020-04-13
Vietnam Sunergy Joint Stock Company | VSUN410-144BMH-DG | 410 W, 144 half-cut cell double glass bifacial monocrystalline module, 1500V max system Vdc | UL 61730 | 410 | 380.4 |  | No Information Submitted | No Information Submitted | Monocrystalline | Mono-c-Si | 2.02 | 72 | 2 | N | 10.44 | 49.9 | 9.91 | 41.4 | 44.1 | -0.3943 | 0.0368 | -0.2605 |  |  | 1.9738 | 39.5329 | 7.926 | 38.4472 | [6 empty] | 2020-11-02
Vietnam Sunergy Joint Stock Company | VSUN420-144M | 420 W, 144 half-cut cell monocrystalline module, white backsheet and frame, 1000V max system Vdc | UL 61730 | 420 | 391.6 |  | No Information Submitted | No Information Submitted | Monocrystalline | Mono-c-Si | 2.1903 | 72 | 2 | N | 10.73 | 49.8 | 10.13 | 41.5 | 45.72 | -0.3326 | 0.0532 | -0.268 |  |  | 2.0384 | 40.8581 | 7.9683 | 39.4557 | [6 empty] | 2021-04-01
Vietnam Sunergy Joint Stock Company | VSUN420-144M-BB | 420 W, 144 half-cut cell monocrystalline module, black backsheet and frame, 1000V max system Vdc | UL 61730 | 420 | 391.6 |  | No Information Submitted | No Information Submitted | Monocrystalline | Mono-c-Si | 2.1903 | 72 | 2 | N | 10.73 | 49.8 | 10.13 | 41.5 | 45.72 | -0.3326 | 0.0532 | -0.268 |  |  | 2.0384 | 40.8581 | 7.9683 | 39.4557 | [6 empty] | 2021-04-01
Vietnam Sunergy Joint Stock Company | VSUN420-144M-BW | 420 W, 144 half-cut cell monocrystalline module, white backsheet, black frame, 1000V max system Vdc | UL 61730 | 420 | 391.6 |  | No Information Submitted | No Information Submitted | Monocrystalline | Mono-c-Si | 2.1903 | 72 | 2 | N | 10.73 | 49.8 | 10.13 | 41.5 | 45.72 | -0.3326 | 0.0532 | -0.268 |  |  | 2.0384 | 40.8581 | 7.9683 | 39.4557 | [6 empty] | 2021-04-01
Vietnam Sunergy Joint Stock Company | VSUN425-144M | 425 W, 144 half-cut cell monocrystalline module, white backsheet and frame, 1000V max system Vdc | UL 61730 | 425 | 396.4 |  | No Information Submitted | No Information Submitted | Monocrystalline | Mono-c-Si | 2.1903 | 72 | 2 | N | 11.11 | 49 | 10.52 | 40.4 | 45.72 | -0.3326 | 0.0532 | -0.268 |  |  | 2.1169 | 39.7751 | 8.2751 | 38.4099 | [6 empty] | 2021-04-01
Vietnam Sunergy Joint Stock Company | VSUN425-144M-BB | 425 W, 144 half-cut cell monocrystalline module, black backsheet and frame, 1000V max system Vdc | UL 61730 | 425 | 396.4 |  | No Information Submitted | No Information Submitted | Monocrystalline | Mono-c-Si | 2.1903 | 72 | 2 | N | 11.11 | 49 | 10.52 | 40.4 | 45.72 | -0.3326 | 0.0532 | -0.268 |  |  | 2.1169 | 39.7751 | 8.2751 | 38.4099 | [6 empty] | 2021-04-01
Vietnam Sunergy Joint Stock Company | VSUN425-144M-BW | 425 W, 144 half-cut cell monocrystalline module, white backsheet, black frame, 1000V max system Vdc | UL 61730 | 425 | 396.4 |  | No Information Submitted | No Information Submitted | Monocrystalline | Mono-c-Si | 2.1903 | 72 | 2 | N | 11.11 | 49 | 10.52 | 40.4 | 45.72 | -0.3326 | 0.0532 | -0.268 |  |  | 2.1169 | 39.7751 | 8.2751 | 38.4099 | [6 empty] | 2021-04-01
Vietnam Sunergy Joint Stock Company | VSUN430-144BMH | 430 W, 144 half-cut cell bifacial monocrystalline module, 1500V max system VdC | UL 61730 | 430 | 399.5 |  | No Information Submitted | No Information Submitted | Monocrystalline | Mono-c-Si | 2.19 | 72 | 2 | N | 11.2 | 48.6 | 10.65 | 40.4 | 45.73 | -0.3515 | 0.0506 | -0.2802 |  |  | 2.1575 | 39.8088 | 8.4337 | 38.4293 | [6 empty] | 2021-05-03
Vietnam Sunergy Joint Stock Company | VSUN430-144BMH-DG | 430 W, 144 half-cut cell bifacial monocrystalline module, 1500V max system Vdc | UL 61730 | 430 | 400.7 |  | No Information Submitted | No Information Submitted | Monocrystalline | Mono-c-Si | 2.2049 | 72 | 2 | N | 11.2 | 48.6 | 10.65 | 40.4 | 46.18 | -0.3307 | 0.0522 | -0.2647 |  |  | 2.1918 | 39.9714 | 8.571 | 38.179 | [6 empty] | 2021-04-01
Vietnam Sunergy Joint Stock Company | VSUN430-144M | 430 W, 144 half-cut cell monocrystalline module, white backsheet and frame, 1000V max system Vdc | UL 61730 | 430 | 401.2 |  | No Information Submitted | No Information Submitted | Monocrystalline | Mono-c-Si | 2.1903 | 72 | 2 | N | 11.19 | 49.2 | 10.6 | 40.6 | 45.72 | -0.3326 | 0.0532 | -0.268 |  |  | 2.133 | 39.972 | 8.338 | 38.6 | [6 empty] | 2021-04-01
Vietnam Sunergy Joint Stock Company | VSUN430-144M-BB | 430 W, 144 half-cut cell monocrystalline module, black backsheet and frame, 1000V max system Vdc | UL 61730 | 430 | 401.2 |  | No Information Submitted | No Information Submitted | Monocrystalline | Mono-c-Si | 2.1903 | 72 | 2 | N | 11.19 | 49.2 | 10.6 | 40.6 | 45.72 | -0.3326 | 0.0532 | -0.268 |  |  | 2.133 | 39.972 | 8.338 | 38.6 | [6 empty] | 2021-04-01
Vietnam Sunergy Joint Stock Company | VSUN430-144M-BW | 430 W, 144 half-cut cell monocrystalline module, white backsheet, black frame, 1000V max system Vdc | UL 61730 | 430 | 401.2 |  | No Information Submitted | No Information Submitted | Monocrystalline | Mono-c-Si | 2.1903 | 72 | 2 | N | 11.19 | 49.2 | 10.6 | 40.6 | 45.72 | -0.3326 | 0.0532 | -0.268 |  |  | 2.133 | 39.972 | 8.338 | 38.6 | [6 empty] | 2021-04-01
Vietnam Sunergy Joint Stock Company | VSUN430-144MH | 430 W, 144 half-cut cell monocrystalline module, white backsheet, silver frame, 1500V max system Vdc | UL 61730 | 430 | 398.9 |  | No Information Submitted | No Information Submitted | Monocrystalline | Mono-c-Si | 2.19 | 72 | 2 | N | 11.19 | 49.2 | 10.6 | 40.6 | 44.98 | -0.3729 | 0.0471 | -0.2983 |  |  | 2.1454 | 39.5213 | 8.4839 | 37.9522 | [6 empty] | 2021-05-03
Vietnam Sunergy Joint Stock Company | VSUN430-144MH-BW | 430 W, 144 half-cut cell monocrystalline module, white backsheet, black frame, 1500V max system Vdc | UL 61730 | 430 | 398.9 |  | No Information Submitted | No Information Submitted | Monocrystalline | Mono-c-Si | 2.19 | 72 | 2 | N | 11.19 | 49.2 | 10.6 | 40.6 | 44.98 | -0.3729 | 0.0471 | -0.2983 |  |  | 2.1454 | 39.5213 | 8.4839 | 37.9522 | [6 empty] | 2021-05-03
Vietnam Sunergy Joint Stock Company | VSUN435-144BMH | 435 W, 144 half-cut cell bifacial monocrystalline module, 1500V max system VdC | UL 61730 | 435 | 404.3 |  | No Information Submitted | No Information Submitted | Monocrystalline | Mono-c-Si | 2.19 | 72 | 2 | N | 11.28 | 48.8 | 10.72 | 40.6 | 45.73 | -0.3515 | 0.0506 | -0.2802 |  |  | 2.1716 | 40.0059 | 8.4891 | 38.6195 | [6 empty] | 2021-05-03
Vietnam Sunergy Joint Stock Company | VSUN435-144BMH-DG | 435 W, 144 half-cut cell bifacial monocrystalline module, 1500V max system Vdc | UL 61730 | 435 | 405.4 |  | No Information Submitted | No Information Submitted | Monocrystalline | Mono-c-Si | 2.2049 | 72 | 2 | N | 11.28 | 48.8 | 10.72 | 40.6 | 46.18 | -0.3307 | 0.0522 | -0.2647 |  |  | 2.2062 | 40.1692 | 8.6273 | 38.368 | [6 empty] | 2021-04-01
Vietnam Sunergy Joint Stock Company | VSUN435-144M | 435 W, 144 half-cut cell monocrystalline module, white backsheet and frame, 1000V max system Vdc | UL 61730 | 435 | 406 |  | No Information Submitted | No Information Submitted | Monocrystalline | Mono-c-Si | 2.1903 | 72 | 2 | N | 11.26 | 49.4 | 10.67 | 40.8 | 45.72 | -0.3326 | 0.0532 | -0.268 |  |  | 2.1471 | 40.1689 | 8.3931 | 38.7901 | [6 empty] | 2021-04-01
Vietnam Sunergy Joint Stock Company | VSUN435-144M-BB | 435 W, 144 half-cut cell monocrystalline module, black backsheet and frame, 1000V max system Vdc | UL 61730 | 435 | 406 |  | No Information Submitted | No Information Submitted | Monocrystalline | Mono-c-Si | 2.1903 | 72 | 2 | N | 11.26 | 49.4 | 10.67 | 40.8 | 45.72 | -0.3326 | 0.0532 | -0.268 |  |  | 2.1471 | 40.1689 | 8.3931 | 38.7901 | [6 empty] | 2021-04-01
Vietnam Sunergy Joint Stock Company | VSUN435-144M-BW | 435 W, 144 half-cut cell monocrystalline module, white backsheet, black frame, 1000V max system Vdc | UL 61730 | 435 | 406 |  | No Information Submitted | No Information Submitted | Monocrystalline | Mono-c-Si | 2.1903 | 72 | 2 | N | 11.26 | 49.4 | 10.67 | 40.8 | 45.72 | -0.3326 | 0.0532 | -0.268 |  |  | 2.1471 | 40.1689 | 8.3931 | 38.7901 | [6 empty] | 2021-04-01
Vietnam Sunergy Joint Stock Company | VSUN435-144MH | 435 W, 144 half-cut cell monocrystalline module, white backsheet, silver frame, 1500V max system Vdc | UL 61730 | 435 | 403.6 |  | No Information Submitted | No Information Submitted | Monocrystalline | Mono-c-Si | 2.19 | 72 | 2 | N | 11.26 | 49.4 | 10.67 | 40.8 | 44.98 | -0.3729 | 0.0471 | -0.2983 |  |  | 2.1595 | 39.7159 | 8.5399 | 38.1391 | [6 empty] | 2021-05-03
Vietnam Sunergy Joint Stock Company | VSUN435-144MH-BW | 435 W, 144 half-cut cell monocrystalline module, white backsheet, black frame, 1500V max system Vdc | UL 61730 | 435 | 403.6 |  | No Information Submitted | No Information Submitted | Monocrystalline | Mono-c-Si | 2.19 | 72 | 2 | N | 11.26 | 49.4 | 10.67 | 40.8 | 44.98 | -0.3729 | 0.0471 | -0.2983 |  |  | 2.1595 | 39.7159 | 8.5399 | 38.1391 | [6 empty] | 2021-05-03
Vietnam Sunergy Joint Stock Company | VSUN440-144BMH | 440 W, 144 half-cut cell bifacial monocrystalline module, 1500V max system VdC | UL 61730 | 440 | 409.1 |  | No Information Submitted | No Information Submitted | Monocrystalline | Mono-c-Si | 2.19 | 72 | 2 | N | 11.36 | 49 | 10.79 | 40.8 | 45.73 | -0.3515 | 0.0506 | -0.2802 |  |  | 2.1858 | 40.2029 | 8.5446 | 38.8098 | [6 empty] | 2021-05-03
Vietnam Sunergy Joint Stock Company | VSUN440-144BMH-DG | 440 W, 144 half-cut cell bifacial monocrystalline module, 1500V max system Vdc | UL 61730 | 440 | 410.2 |  | No Information Submitted | No Information Submitted | Monocrystalline | Mono-c-Si | 2.2049 | 72 | 2 | N | 11.36 | 49 | 10.79 | 40.8 | 46.18 | -0.3307 | 0.0522 | -0.2647 |  |  | 2.2206 | 40.3671 | 8.6837 | 38.557 | [6 empty] | 2021-04-01
Vietnam Sunergy Joint Stock Company | VSUN440-144M | 440 W, 144 half-cut cell monocrystalline module, white backsheet and frame, 1000V max system Vdc | UL 61730 | 440 | 410.8 |  | No Information Submitted | No Information Submitted | Monocrystalline | Mono-c-Si | 2.1903 | 72 | 2 | N | 11.34 | 49.6 | 10.74 | 41 | 45.72 | -0.3326 | 0.0532 | -0.268 |  |  | 2.1612 | 40.3658 | 8.4481 | 38.9803 | [6 empty] | 2021-04-01
Vietnam Sunergy Joint Stock Company | VSUN440-144M-BB | 440 W, 144 half-cut cell monocrystalline module, black backsheet and frame, 1000V max system Vdc | UL 61730 | 440 | 410.8 |  | No Information Submitted | No Information Submitted | Monocrystalline | Mono-c-Si | 2.1903 | 72 | 2 | N | 11.34 | 49.6 | 10.74 | 41 | 45.72 | -0.3326 | 0.0532 | -0.268 |  |  | 2.1612 | 40.3658 | 8.4481 | 38.9803 | [6 empty] | 2021-04-01
Vietnam Sunergy Joint Stock Company | VSUN440-144M-BW | 440 W, 144 half-cut cell monocrystalline module, white backsheet, black frame, 1000V max system Vdc | UL 61730 | 440 | 410.8 |  | No Information Submitted | No Information Submitted | Monocrystalline | Mono-c-Si | 2.1903 | 72 | 2 | N | 11.34 | 49.6 | 10.74 | 41 | 45.72 | -0.3326 | 0.0532 | -0.268 |  |  | 2.1612 | 40.3658 | 8.4481 | 38.9803 | [6 empty] | 2021-04-01
Vietnam Sunergy Joint Stock Company | VSUN440-144MH | 440 W, 144 half-cut cell monocrystalline module, white backsheet, silver frame, 1500V max system Vdc | UL 61730 | 440 | 408.4 |  | No Information Submitted | No Information Submitted | Monocrystalline | Mono-c-Si | 2.19 | 72 | 2 | N | 11.34 | 49.6 | 10.74 | 41 | 44.98 | -0.3729 | 0.0471 | -0.2983 |  |  | 2.1737 | 39.9106 | 8.596 | 38.3261 | [6 empty] | 2021-05-03
Vietnam Sunergy Joint Stock Company | VSUN440-144MH-BW | 440 W, 144 half-cut cell monocrystalline module, white backsheet, black frame, 1500V max system Vdc | UL 61730 | 440 | 408.4 |  | No Information Submitted | No Information Submitted | Monocrystalline | Mono-c-Si | 2.19 | 72 | 2 | N | 11.34 | 49.6 | 10.74 | 41 | 44.98 | -0.3729 | 0.0471 | -0.2983 |  |  | 2.1737 | 39.9106 | 8.596 | 38.3261 | [6 empty] | 2021-05-03
Vietnam Sunergy Joint Stock Company | VSUN445-144BMH | 445 W, 144 half-cut cell bifacial monocrystalline module, 1500V max system VdC | UL 61730 | 445 | 413.9 |  | No Information Submitted | No Information Submitted | Monocrystalline | Mono-c-Si | 2.19 | 72 | 2 | N | 11.44 | 49.2 | 10.86 | 41 | 45.73 | -0.3515 | 0.0506 | -0.2802 |  |  | 2.2 | 40.4 | 8.6 | 39 | [6 empty] | 2021-05-03
Vietnam Sunergy Joint Stock Company | VSUN445-144BMH-DG | 445 W, 144 half-cut cell bifacial monocrystalline module, 1500V max system Vdc | UL 61730 | 445 | 415 |  | No Information Submitted | No Information Submitted | Monocrystalline | Mono-c-Si | 2.2049 | 72 | 2 | N | 11.44 | 49.2 | 10.86 | 41 | 46.18 | -0.3307 | 0.0522 | -0.2647 |  |  | 2.235 | 40.565 | 8.74 | 38.746 | [6 empty] | 2021-04-01
Vietnam Sunergy Joint Stock Company | VSUN445-144M | 445 W, 144 half-cut cell monocrystalline module, white backsheet and frame, 1000V max system Vdc | UL 61730 | 445 | 415.6 |  | No Information Submitted | No Information Submitted | Monocrystalline | Mono-c-Si | 2.1903 | 72 | 2 | N | 11.42 | 49.8 | 10.81 | 41.2 | 45.72 | -0.3326 | 0.0532 | -0.268 |  |  | 2.1753 | 40.5627 | 8.5032 | 39.1704 | [6 empty] | 2021-04-01
Vietnam Sunergy Joint Stock Company | VSUN445-144M-BB | 445 W, 144 half-cut cell monocrystalline module, black backsheet and frame, 1000V max system Vdc | UL 61730 | 445 | 415.6 |  | No Information Submitted | No Information Submitted | Monocrystalline | Mono-c-Si | 2.1903 | 72 | 2 | N | 11.42 | 49.8 | 10.81 | 41.2 | 45.72 | -0.3326 | 0.0532 | -0.268 |  |  | 2.1753 | 40.5627 | 8.5032 | 39.1704 | [6 empty] | 2021-04-01
Vietnam Sunergy Joint Stock Company | VSUN445-144M-BW | 445 W, 144 half-cut cell monocrystalline module, white backsheet, black frame, 1000V max system Vdc | UL 61730 | 445 | 415.6 |  | No Information Submitted | No Information Submitted | Monocrystalline | Mono-c-Si | 2.1903 | 72 | 2 | N | 11.42 | 49.8 | 10.81 | 41.2 | 45.72 | -0.3326 | 0.0532 | -0.268 |  |  | 2.1753 | 40.5627 | 8.5032 | 39.1704 | [6 empty] | 2021-04-01
Vietnam Sunergy Joint Stock Company | VSUN445-144MH | 445 W, 144 half-cut cell monocrystalline module, white backsheet, silver frame, 1500V max system Vdc | UL 61730 | 445 | 413.2 |  | No Information Submitted | No Information Submitted | Monocrystalline | Mono-c-Si | 2.19 | 72 | 2 | N | 11.42 | 49.8 | 10.81 | 41.2 | 44.98 | -0.3729 | 0.0471 | -0.2983 |  |  | 2.1879 | 40.1053 | 8.652 | 38.513 | [6 empty] | 2021-05-03
Vietnam Sunergy Joint Stock Company | VSUN445-144MH-BW | 445 W, 144 half-cut cell monocrystalline module, white backsheet, black frame, 1500V max system Vdc | UL 61730 | 445 | 413.2 |  | No Information Submitted | No Information Submitted | Monocrystalline | Mono-c-Si | 2.19 | 72 | 2 | N | 11.42 | 49.8 | 10.81 | 41.2 | 44.98 | -0.3729 | 0.0471 | -0.2983 |  |  | 2.1879 | 40.1053 | 8.652 | 38.513 | [6 empty] | 2021-05-03
Vietnam Sunergy Joint Stock Company | VSUN450-144BMH | 450 W, 144 half-cut cell bifacial monocrystalline module, 1500V max system VdC | UL 61730 | 450 | 418.6 |  | No Information Submitted | No Information Submitted | Monocrystalline | Mono-c-Si | 2.19 | 72 | 2 | N | 11.52 | 49.4 | 10.93 | 41.2 | 45.73 | -0.3515 | 0.0506 | -0.2802 |  |  | 2.2142 | 40.5971 | 8.6554 | 39.1902 | [6 empty] | 2021-05-03
Vietnam Sunergy Joint Stock Company | VSUN450-144BMH-DG | 450 W, 144 half-cut cell bifacial monocrystalline module, 1500V max system Vdc | UL 61730 | 450 | 419.8 |  | No Information Submitted | No Information Submitted | Monocrystalline | Mono-c-Si | 2.2049 | 72 | 2 | N | 11.52 | 49.4 | 10.93 | 41.2 | 46.18 | -0.3307 | 0.0522 | -0.2647 |  |  | 2.2494 | 40.7629 | 8.7963 | 38.935 | [6 empty] | 2021-04-01
Vietnam Sunergy Joint Stock Company | VSUN450-144MH | 450 W, 144 half-cut cell monocrystalline module, white backsheet, silver frame, 1500V max system Vdc | UL 61730 | 450 | 418 |  | No Information Submitted | No Information Submitted | Monocrystalline | Mono-c-Si | 2.19 | 72 | 2 | N | 11.5 | 50 | 10.87 | 41.4 | 44.98 | -0.3729 | 0.0471 | -0.2983 |  |  | 2.2 | 40.3 | 8.7 | 38.7 | [6 empty] | 2021-05-03
Vietnam Sunergy Joint Stock Company | VSUN450-144MH-BW | 450 W, 144 half-cut cell monocrystalline module, white backsheet, black frame, 1500V max system Vdc | UL 61730 | 450 | 418 |  | No Information Submitted | No Information Submitted | Monocrystalline | Mono-c-Si | 2.19 | 72 | 2 | N | 11.5 | 50 | 10.87 | 41.4 | 44.98 | -0.3729 | 0.0471 | -0.2983 |  |  | 2.2 | 40.3 | 8.7 | 38.7 | [6 empty] | 2021-05-03
Vietnam Sunergy Joint Stock Company | VSUN455-144BMH | 455 W, 144 half-cut cell bifacial monocrystalline module, 1500V max system VdC | UL 61730 | 455 | 423.4 |  | No Information Submitted | No Information Submitted | Monocrystalline | Mono-c-Si | 2.19 | 72 | 2 | N | 11.6 | 49.6 | 11 | 41.4 | 45.73 | -0.3515 | 0.0506 | -0.2802 |  |  | 2.2284 | 40.7941 | 8.7109 | 39.3805 | [6 empty] | 2021-05-03
Vietnam Sunergy Joint Stock Company | VSUN455-144BMH-DG | 455 W, 144 half-cut cell bifacial monocrystalline module, 1500V max system Vdc | UL 61730 | 455 | 424.6 |  | No Information Submitted | No Information Submitted | Monocrystalline | Mono-c-Si | 2.2049 | 72 | 2 | N | 11.6 | 49.6 | 11 | 41.4 | 46.18 | -0.3307 | 0.0522 | -0.2647 |  |  | 2.2638 | 40.9608 | 8.8527 | 39.124 | [6 empty] | 2021-04-01
Vietnam Sunergy Joint Stock Company | VSUN455-144MH | 455 W, 144 half-cut cell monocrystalline module, white backsheet, silver frame, 1500V max system Vdc | UL 61730 | 455 | 422.7 |  | No Information Submitted | No Information Submitted | Monocrystalline | Mono-c-Si | 2.19 | 72 | 2 | N | 11.59 | 50.2 | 10.94 | 41.6 | 44.98 | -0.3729 | 0.0471 | -0.2983 |  |  | 2.2142 | 40.4947 | 8.756 | 38.887 | [6 empty] | 2021-05-03
Vietnam Sunergy Joint Stock Company | VSUN455-144MH-BW | 455 W, 144 half-cut cell monocrystalline module, white backsheet, black frame, 1500V max system Vdc | UL 61730 | 455 | 422.7 |  | No Information Submitted | No Information Submitted | Monocrystalline | Mono-c-Si | 2.19 | 72 | 2 | N | 11.59 | 50.2 | 10.94 | 41.6 | 44.98 | -0.3729 | 0.0471 | -0.2983 |  |  | 2.2142 | 40.4947 | 8.756 | 38.887 | [6 empty] | 2021-05-03
Vietnam Sunergy Joint Stock Company | VSUN460-144BMH | 460 W, 144 half-cut cell bifacial monocrystalline module, 1500V max system VdC | UL 61730 | 460 | 428.2 |  | No Information Submitted | No Information Submitted | Monocrystalline | Mono-c-Si | 2.19 | 72 | 2 | N | 11.67 | 49.8 | 11.06 | 41.6 | 45.73 | -0.3515 | 0.0506 | -0.2802 |  |  | 2.2405 | 40.9912 | 8.7584 | 39.5707 | [6 empty] | 2021-05-03
Vietnam Sunergy Joint Stock Company | VSUN460-144BMH-DG | 460 W, 144 half-cut cell bifacial monocrystalline module, 1500V max system Vdc | UL 61730 | 460 | 429.4 |  | No Information Submitted | No Information Submitted | Monocrystalline | Mono-c-Si | 2.2049 | 72 | 2 | N | 11.67 | 49.8 | 11.06 | 41.6 | 46.18 | -0.3307 | 0.0522 | -0.2647 |  |  | 2.2762 | 41.1586 | 8.901 | 39.313 | [6 empty] | 2021-04-01
Vietnam Sunergy Joint Stock Company | VSUN460-144MH | 460 W, 144 half-cut cell monocrystalline module, white backsheet, silver frame, 1500V max system Vdc | UL 61730 | 460 | 427.5 |  | No Information Submitted | No Information Submitted | Monocrystalline | Mono-c-Si | 2.19 | 72 | 2 | N | 11.67 | 50.4 | 11.01 | 41.8 | 44.98 | -0.3729 | 0.0471 | -0.2983 |  |  | 2.2283 | 40.6894 | 8.8121 | 39.0739 | [6 empty] | 2021-05-03
Vietnam Sunergy Joint Stock Company | VSUN460-144MH-BW | 460 W, 144 half-cut cell monocrystalline module, white backsheet, black frame, 1500V max system Vdc | UL 61730 | 460 | 427.5 |  | No Information Submitted | No Information Submitted | Monocrystalline | Mono-c-Si | 2.19 | 72 | 2 | N | 11.67 | 50.4 | 11.01 | 41.8 | 44.98 | -0.3729 | 0.0471 | -0.2983 |  |  | 2.2283 | 40.6894 | 8.8121 | 39.0739 | [6 empty] | 2021-05-03
Vietnam Sunergy Joint Stock Company | VSUN465-144BMH | 465 W, 144 half-cut cell bifacial monocrystalline module, 1500V max system VdC | UL 61730 | 465 | 433 |  | No Information Submitted | No Information Submitted | Monocrystalline | Mono-c-Si | 2.19 | 72 | 2 | N | 11.75 | 50 | 11.13 | 41.8 | 45.73 | -0.3515 | 0.0506 | -0.2802 |  |  | 2.2547 | 41.1883 | 8.8138 | 39.761 | [6 empty] | 2021-05-03
Vietnam Sunergy Joint Stock Company | VSUN465-144MH | 465 W, 144 half-cut cell monocrystalline module, white backsheet, silver frame, 1500V max system Vdc | UL 61730 | 465 | 432.3 |  | No Information Submitted | No Information Submitted | Monocrystalline | Mono-c-Si | 2.19 | 72 | 2 | N | 11.74 | 50.6 | 11.08 | 42 | 44.98 | -0.3729 | 0.0471 | -0.2983 |  |  | 2.2425 | 40.8841 | 8.8681 | 39.2609 | [6 empty] | 2021-05-03
Vietnam Sunergy Joint Stock Company | VSUN465-144MH-BW | 465 W, 144 half-cut cell monocrystalline module, white backsheet, black frame, 1500V max system Vdc | UL 61730 | 465 | 432.3 |  | No Information Submitted | No Information Submitted | Monocrystalline | Mono-c-Si | 2.19 | 72 | 2 | N | 11.74 | 50.6 | 11.08 | 42 | 44.98 | -0.3729 | 0.0471 | -0.2983 |  |  | 2.2425 | 40.8841 | 8.8681 | 39.2609 | [6 empty] | 2021-05-03
Vietnam Sunergy Joint Stock Company | VSUN470-144MH | 470 W, 144 half-cut cell monocrystalline module, white backsheet, silver frame, 1500V max system Vdc | UL 61730 | 470 | 437.1 |  | No Information Submitted | No Information Submitted | Monocrystalline | Mono-c-Si | 2.19 | 72 | 2 | N | 11.81 | 50.8 | 11.14 | 42.2 | 44.98 | -0.3729 | 0.0471 | -0.2983 |  |  | 2.2546 | 41.0787 | 8.9161 | 39.4478 | [6 empty] | 2021-05-03
Vietnam Sunergy Joint Stock Company | VSUN470-144MH-BW | 470 W, 144 half-cut cell monocrystalline module, white backsheet, black frame, 1500V max system Vdc | UL 61730 | 470 | 437.1 |  | No Information Submitted | No Information Submitted | Monocrystalline | Mono-c-Si | 2.19 | 72 | 2 | N | 11.81 | 50.8 | 11.14 | 42.2 | 44.98 | -0.3729 | 0.0471 | -0.2983 |  |  | 2.2546 | 41.0787 | 8.9161 | 39.4478 | [6 empty] | 2021-05-03
Vikram Solar | Eldora VSP.60.240.03 | 240 W Polycrystalline Module | UL 1703 | 240 | 216.5 |  | No Information Submitted | No Information Submitted | Polycrystalline | Multi-c-Si | 1.6269 | 60 | 1 | N | 8.69 | 37.3 | 8.11 | 29.9 | 45 | -0.4635 | -0.0128 | -0.3426 | -0.0022 | -0.4576 | 1.67 | 29.87 | 6.6 | 27.62 | Rack | Flat Plate | 0.992 | 1.64 | 1 | 0.20785
Vikram Solar | Eldora VSP.60.245.03 | 245 W Polycrystalline Module | UL 1703 | 245 | 221.1 |  | No Information Submitted | No Information Submitted | Polycrystalline | Multi-c-Si | 1.6269 | 60 | 1 | N | 8.79 | 37.4 | 8.19 | 30 | 45 | -0.4635 | -0.0128 | -0.3426 | -0.0022 | -0.4576 | 1.68 | 29.97 | 6.67 | 27.72 | Rack | Flat Plate | 0.992 | 1.64 | 1 | 0.20551
Vikram Solar | Eldora VSPB.60.245.03 | 245 W Polycrystalline Module | UL 1703 | 245 | 221.6 |  | No Information Submitted | No Information Submitted | Polycrystalline | Multi-c-Si | 1.6269 | 60 | 1 | N | 8.6 | 37.3 | 8.08 | 30.38 | 46.3 | -0.4262 | 0.0624 | -0.3299 | 0.0096 | -0.4185 | 1.6 | 29.26 | 6.44 | 27.52 | Rack | Flat Plate | 0.992 | 1.64 | 1 | 0.19109
Vikram Solar | Eldora VSP.60.250.03 | 250 W Polycrystalline Module | UL 1703 | 250 | 225.8 |  | No Information Submitted | No Information Submitted | Polycrystalline | Multi-c-Si | 1.6269 | 60 | 1 | N | 8.87 | 37.5 | 8.32 | 30.1 | 45 | -0.4635 | -0.0128 | -0.3426 | -0.0022 | -0.4576 | 1.71 | 30.07 | 6.77 | 27.81 | Rack | Flat Plate | 0.992 | 1.64 | 1 | 0.20568
Vikram Solar | Eldora VSPB.60.250.03 | 250 W Polycrystalline Module | UL 1703 | 250 | 226.3 |  | No Information Submitted | No Information Submitted | Polycrystalline | Multi-c-Si | 1.6269 | 60 | 1 | N | 8.7 | 37.45 | 8.18 | 30.58 | 46.3 | -0.4262 | 0.0624 | -0.3299 | 0.0096 | -0.4185 | 1.62 | 29.46 | 6.52 | 27.7 | Rack | Flat Plate | 0.992 | 1.64 | 1 | 0.1909
Vikram Solar | Eldora VSP.60.255.03 | 255 W Polycrystalline Module | UL 1703 | 255 | 230.4 |  | No Information Submitted | No Information Submitted | Polycrystalline | Multi-c-Si | 1.6269 | 60 | 1 | N | 8.99 | 37.6 | 8.44 | 30.2 | 45 | -0.4635 | -0.0128 | -0.3426 | -0.0022 | -0.4576 | 1.74 | 30.17 | 6.87 | 27.9 | Rack | Flat Plate | 0.992 | 1.64 | 1 | 0.20587
Vikram Solar | ELDORA VSP.60.255.03.04 | 255W Polycrystalline Module | UL 1703 | 255 | 231.3 |  | No Information Submitted | No Information Submitted | Polycrystalline | Multi-c-Si | 1.5695 | 60 |  | N | 8.84 | 37.6 | 8.33 | 30.6 | 45.2 | -0.446 | 0.059 | -0.345 | 0.003 | -0.448 | 1.7 | 30.03 | 6.91 | 28.1 | [6 empty] | 2018-03-01
Vikram Solar | ELDORA VSP.60.255.05 | 255 W, 60 cell Polycrystalline module, white backsheet, 1500V max system Vdc | UL 1703 | 255 | 233.7 |  | No Information Submitted | No Information Submitted | Polycrystalline | Multi-c-Si | 1.5695 | 60 |  | N | 8.84 | 37.6 | 8.33 | 30.6 | 44.6 | -0.413 | 0.064 | -0.328 | 0.016 | -0.421 | 1.5415 | 30.0635 | 6.6502 | 28.4143 | [6 empty] | 2018-06-01
Vikram Solar | Eldora VSPB.60.255.03 | 255 W Polycrystalline Module | UL 1703 | 255 | 230.9 |  | No Information Submitted | No Information Submitted | Polycrystalline | Multi-c-Si | 1.6269 | 60 | 1 | N | 8.82 | 37.6 | 8.29 | 30.78 | 46.3 | -0.4262 | 0.0624 | -0.3299 | 0.0096 | -0.4185 | 1.64 | 29.65 | 6.61 | 27.88 | Rack | Flat Plate | 0.992 | 1.64 | 1 | 0.19069
Vikram Solar | Eldora VSP.60.260.03 | 260 W Polycrystalline Module | UL 1703 | 260 | 235.1 |  | No Information Submitted | No Information Submitted | Polycrystalline | Multi-c-Si | 1.6269 | 60 | 1 | N | 9.1 | 37.7 | 8.55 | 30.4 | 45 | -0.4635 | -0.0128 | -0.3426 | -0.0022 | -0.4576 | 1.76 | 30.29 | 6.82 | 27.58 | Rack | Flat Plate | 0.992 | 1.64 | 1 | 0.20504
Vikram Solar | ELDORA VSP.60.260.03.04 | 260W Polycrystalline Module | UL 1703 | 260 | 236 |  | No Information Submitted | No Information Submitted | Polycrystalline | Multi-c-Si | 1.5695 | 60 |  | N | 8.93 | 37.9 | 8.43 | 30.8 | 45.2 | -0.446 | 0.059 | -0.345 | 0.003 | -0.448 | 1.7 | 30.03 | 6.91 | 28.1 | [6 empty] | 2018-03-01
Vikram Solar | ELDORA VSP.60.260.05 | 260 W, 60 cell Polycrystalline module, white backsheet, 1500V max system Vdc | UL 1703 | 260 | 238.4 |  | No Information Submitted | No Information Submitted | Polycrystalline | Multi-c-Si | 1.5695 | 60 |  | N | 8.93 | 37.9 | 8.43 | 30.8 | 44.6 | -0.413 | 0.064 | -0.328 | 0.016 | -0.421 | 1.56 | 30.26 | 6.73 | 28.6 | [6 empty] | 2018-06-01
Vikram Solar | Eldora VSPB.60.260.03 | 260 W Polycrystalline Module | UL 1703 | 260 | 235.6 |  | No Information Submitted | No Information Submitted | Polycrystalline | Multi-c-Si | 1.6269 | 60 | 1 | N | 8.95 | 37.75 | 8.4 | 30.98 | 46.3 | -0.4262 | 0.0624 | -0.3299 | 0.0096 | -0.4185 | 1.66 | 29.84 | 6.7 | 28.06 | Rack | Flat Plate | 0.992 | 1.64 | 1 | 0.19052
Vikram Solar | Eldora VSP.60.265.03 | 265 W Polycrystalline Module | UL 1703 | 265 | 239.7 |  | No Information Submitted | No Information Submitted | Polycrystalline | Multi-c-Si | 1.6269 | 60 | 1 | N | 9.19 | 37.9 | 8.66 | 30.6 | 45 | -0.4635 | -0.0128 | -0.3426 | -0.0022 | -0.4576 | 1.78 | 30.49 | 6.91 | 27.76 | Rack | Flat Plate | 0.992 | 1.64 | 1 | 0.2048
Vikram Solar | ELDORA VSP.60.265.03.04 | 265W Polycrystalline Module | UL 1703 | 265 | 240.7 |  | No Information Submitted | No Information Submitted | Polycrystalline | Multi-c-Si | 1.5695 | 60 |  | N | 9.03 | 38.1 | 8.57 | 30.9 | 45.2 | -0.446 | 0.059 | -0.345 | 0.003 | -0.448 | 1.7 | 30.03 | 6.91 | 28.1 | [6 empty] | 2018-03-01
Vikram Solar | ELDORA VSP.60.265.05 | 265 W, 60 cell Polycrystalline module, white backsheet, 1500V max system Vdc | UL 1703 | 265 | 243.1 |  | No Information Submitted | No Information Submitted | Polycrystalline | Multi-c-Si | 1.5695 | 60 |  | N | 9.03 | 38.1 | 8.57 | 30.9 | 44.6 | -0.413 | 0.064 | -0.328 | 0.016 | -0.421 | 1.5859 | 30.3582 | 6.8418 | 28.6929 | [6 empty] | 2018-06-01
Vikram Solar | Eldora VSPB.60.265.03 | 265 W Polycrystalline Module | UL 1703 | 265 | 240.2 |  | No Information Submitted | No Information Submitted | Polycrystalline | Multi-c-Si | 1.6269 | 60 | 1 | N | 9.08 | 37.85 | 8.5 | 31.18 | 46.3 | -0.4262 | 0.0624 | -0.3299 | 0.0096 | -0.4185 | 1.68 | 30.03 | 6.78 | 28.24 | Rack | Flat Plate | 0.992 | 1.64 | 1 | 0.19038
Vikram Solar | ELDORA 270 | 270 W Polycrystalline Module | UL 1703 | 270 | 232.2 |  | No Information Submitted | No Information Submitted | Polycrystalline | Multi-c-Si | 1.9022 | 72 | 1 | N | 8.1 | 44 | 7.8 | 34.7 | 49.8 | -0.531 | 0.02497 | -0.35826 | -0.031928 | -0.50084 | 1.6835 | 33.8228 | 5.9541 | 30.4112 | Rack | Flat Plate | 0.976 | 1.949 | 1 | 0.21089
Vikram Solar | Eldora VSP.60.270.03 | 270 W Polycrystalline Module | UL 1703 | 270 | 244.4 |  | No Information Submitted | No Information Submitted | Polycrystalline | Multi-c-Si | 1.6269 | 60 | 1 | N | 9.28 | 38.1 | 8.77 | 30.8 | 45 | -0.4635 | -0.0128 | -0.3426 | -0.0022 | -0.4576 | 1.8 | 30.69 | 7 | 27.95 | Rack | Flat Plate | 0.992 | 1.64 | 1 | 0.2046
Vikram Solar | ELDORA VSP.60.270.03.04 | 270W Polycrystalline Module | UL 1703 | 270 | 245.3 |  | No Information Submitted | No Information Submitted | Polycrystalline | Multi-c-Si | 1.5695 | 60 |  | N | 9.15 | 38.3 | 8.7 | 31 | 45.2 | -0.446 | 0.059 | -0.345 | 0.003 | -0.448 | 1.7 | 30.03 | 6.91 | 28.1 | [6 empty] | 2018-03-01
Vikram Solar | ELDORA VSP.60.270.05 | 270 W, 60 cell Polycrystalline module, white backsheet, 1500V max system Vdc | UL 1703 | 270 | 247.8 |  | No Information Submitted | No Information Submitted | Polycrystalline | Multi-c-Si | 1.5695 | 60 |  | N | 9.15 | 38.3 | 8.7 | 31 | 44.6 | -0.413 | 0.064 | -0.328 | 0.016 | -0.421 | 1.61 | 30.4565 | 6.9456 | 28.7857 | [6 empty] | 2018-06-01
Vikram Solar | SOMERA VSM.60.270.05 | 270 W Monocrystalline module | UL 1703 | 270 | 246.1 |  | No Information Submitted | No Information Submitted | Monocrystalline | Mono-c-Si | 1.5695 | 60 |  | N | 9.0154 | 39.1 | 8.5779 | 31.5 | 45 | -0.43665 | 0.071064 | -0.31724 | 0.021605 | -0.45633 | 1.727 | 31.577 | 7.315 | 29.666 | [6 empty] | 2018-01-02
Vikram Solar | ELDORA VSP.60.275.03.04 | 275W Polycrystalline Module | UL 1703 | 275 | 250 |  | No Information Submitted | No Information Submitted | Polycrystalline | Multi-c-Si | 1.5695 | 60 |  | N | 9.23 | 38.5 | 8.82 | 31.2 | 45.2 | -0.446 | 0.059 | -0.345 | 0.003 | -0.448 | 1.7 | 30.03 | 6.91 | 28.1 | [6 empty] | 2018-03-01
Vikram Solar | ELDORA VSP.60.275.05 | 275 W, 60 cell Polycrystalline module, white backsheet, 1500V max system Vdc | UL 1703 | 275 | 252.6 |  | No Information Submitted | No Information Submitted | Polycrystalline | Multi-c-Si | 1.5695 | 60 |  | N | 9.22 | 38.5 | 8.82 | 31.2 | 44.6 | -0.413 | 0.064 | -0.328 | 0.016 | -0.421 | 1.6322 | 30.653 | 7.0414 | 28.9714 | [6 empty] | 2018-06-01
Vikram Solar | SOMERA VSM.60.275.05 | 275 W Monocrystalline module | UL 1703 | 275 | 250.8 |  | No Information Submitted | No Information Submitted | Monocrystalline | Mono-c-Si | 1.5695 | 60 |  | N | 9.1271 | 39.3 | 8.6771 | 31.7 | 45 | -0.43665 | 0.071064 | -0.31724 | 0.021605 | -0.45633 | 1.727 | 31.577 | 7.315 | 29.666 | [6 empty] | 2018-01-02
Vikram Solar | ELDORA VSP.60.280.03.04 | 280W Polycrystalline Module | UL 1703 | 280 | 254.7 |  | No Information Submitted | No Information Submitted | Polycrystalline | Multi-c-Si | 1.5695 | 60 |  | N | 9.32 | 38.7 | 8.94 | 31.3 | 45.2 | -0.446 | 0.059 | -0.345 | 0.003 | -0.448 | 1.7 | 30.03 | 6.91 | 28.1 | [6 empty] | 2018-03-01
Vikram Solar | SOMERA VSM.60.280.05 | 280 W Monocrystalline module | UL 1703 | 280 | 255.5 |  | No Information Submitted | No Information Submitted | Monocrystalline | Mono-c-Si | 1.5695 | 60 |  | N | 9.24 | 39.5 | 8.78 | 31.9 | 45 | -0.43665 | 0.071064 | -0.31724 | 0.021605 | -0.45633 | 1.727 | 31.577 | 7.315 | 29.666 | [6 empty] | 2018-01-02
Vikram Solar | SOMERA VSM.60.285.05 | 285 W Monocrystalline module | UL 1703 | 285 | 260.2 |  | No Information Submitted | No Information Submitted | Monocrystalline | Mono-c-Si | 1.5695 | 60 |  | N | 9.35 | 39.7 | 8.87 | 32.1 | 45 | -0.43665 | 0.071064 | -0.31724 | 0.021605 | -0.45633 | 1.727 | 31.577 | 7.315 | 29.666 | [6 empty] | 2018-01-02
Vikram Solar | SOMERA VSM.60.290.05 | 290 W Monocrystalline module | UL 1703 | 290 | 264.9 |  | No Information Submitted | No Information Submitted | Monocrystalline | Mono-c-Si | 1.5695 | 60 |  | N | 9.599 | 39.645 | 9.125 | 32.273 | 45 | -0.43665 | 0.071064 | -0.31724 | 0.021605 | -0.45633 | 1.727 | 31.577 | 7.315 | 29.666 | [6 empty] | 2018-01-02
Vikram Solar | Eldora VSP.72.295.03 | 295 W Polycrystalline Module | UL 1703 | 295 | 269.5 |  | No Information Submitted | No Information Submitted | Polycrystalline | Multi-c-Si | 1.9404 | 72 | 1 | N | 8.69 | 44.55 | 7.93 | 37.21 | 44.4 | -0.4246 | 0.0598 | -0.3282 | 0.0024 | -0.4296 | 1.55 | 36.23 | 6.29 | 34.32 | Rack | Flat Plate | 0.992 | 1.956 | 1 | 0.19036
Vikram Solar | SOMERA VSM.60.295.05 | 295 W Monocrystalline module | UL 1703 | 295 | 269.6 |  | No Information Submitted | No Information Submitted | Monocrystalline | Mono-c-Si | 1.5695 | 60 |  | N | 9.58 | 40.1 | 9.08 | 32.5 | 45 | -0.43665 | 0.071064 | -0.31724 | 0.021605 | -0.45633 | 1.727 | 31.577 | 7.315 | 29.666 | [6 empty] | 2018-01-02
Vikram Solar | Eldora VSP.72.300.03 | 300 W Polycrystalline Module | UL 1703 | 300 | 274.2 |  | No Information Submitted | No Information Submitted | Polycrystalline | Multi-c-Si | 1.9404 | 72 | 1 | N | 8.74 | 45.1 | 8.05 | 37.28 | 44.4 | -0.4246 | 0.0598 | -0.3282 | 0.0024 | -0.4296 | 1.57 | 36.29 | 6.38 | 34.38 | Rack | Flat Plate | 0.992 | 1.956 | 1 | 0.18992
Vikram Solar | SOMERA VSM.60.300.05 | 300 W Monocrystalline module | UL 1703 | 300 | 274.3 |  | No Information Submitted | No Information Submitted | Monocrystalline | Mono-c-Si | 1.5695 | 60 |  | N | 9.68 | 40.3 | 9.18 | 32.7 | 45 | -0.43665 | 0.071064 | -0.31724 | 0.021605 | -0.45633 | 1.727 | 31.577 | 7.315 | 29.666 | [6 empty] | 2018-01-02
Vikram Solar | SOMERA VSMBB.60.300.03.04 | 310 W, 60 cell monocrystalline module, black backsheet, black frame, 1000V max system Vdc | UL 1703 | 300 | 276.9 |  | No Information Submitted | No Information Submitted | Monocrystalline | Mono-c-Si | 1.57 | 60 | 1 | N | 9.68 | 40.3 | 9.18 | 32.7 | 44.4 | -0.4051 | 0.05685 | -0.30714 |  |  | 1.657 | 32.45 | 7.268 | 30.737 | [6 empty] | 2019-08-15
Vikram Solar | Eldora VSP.72.305.03 | 305 W Polycrystalline Module | UL 1703 | 305 | 278.9 |  | No Information Submitted | No Information Submitted | Polycrystalline | Multi-c-Si | 1.9404 | 72 | 1 | N | 8.79 | 45.45 | 8.08 | 37.82 | 44.4 | -0.4246 | 0.0598 | -0.3282 | 0.0024 | -0.4296 | 1.58 | 36.82 | 6.4 | 34.88 | Rack | Flat Plate | 0.992 | 1.956 | 1 | 0.19074
Vikram Solar | ELDORA VSP.72.305.05 | 305 W, 72 cell Polycrystalline module, white backsheet, 1500V max system Vdc | UL 1703 | 305 | 278.5 |  | No Information Submitted | No Information Submitted | Polycrystalline | Multi-c-Si | 1.876 | 72 |  | N | 8.69 | 45.7 | 8.2 | 37.2 | 44.5 | -0.433 | 0.058 | -0.346 | 0.007 | -0.438 | 1.5412 | 35.8672 | 6.5896 | 33.8978 | [6 empty] | 2018-06-01
Vikram Solar | SOMERA VSM.60.305.05 | 305 W Monocrystalline module | UL 1703 | 305 | 279 |  | No Information Submitted | No Information Submitted | Monocrystalline | Mono-c-Si | 1.5695 | 60 |  | N | 9.8 | 40.5 | 9.27 | 32.9 | 45 | -0.43665 | 0.071064 | -0.31724 | 0.021605 | -0.45633 | 1.727 | 31.577 | 7.315 | 29.666 | [6 empty] | 2018-01-02
Vikram Solar | SOMERA VSMBB.60.305.03.04 | 305 W, 60 cell monocrystalline module, black backsheet, black frame, 1000V max system Vdc | UL 1703 | 305 | 281.6 |  | No Information Submitted | No Information Submitted | Monocrystalline | Mono-c-Si | 1.57 | 60 | 1 | N | 9.8 | 40.5 | 9.27 | 32.9 | 44.4 | -0.4051 | 0.05685 | -0.30714 |  |  | 1.6732 | 32.6485 | 7.3393 | 30.925 | [6 empty] | 2019-08-15
Vikram Solar | Eldora VSP.72.310.03 | 310 W Polycrystalline Module | UL 1703 | 310 | 283.6 |  | No Information Submitted | No Information Submitted | Polycrystalline | Multi-c-Si | 1.9404 | 72 | 1 | N | 8.81 | 45.72 | 8.14 | 38.11 | 44.4 | -0.4246 | 0.0598 | -0.3282 | 0.0024 | -0.4296 | 1.59 | 37.1 | 6.45 | 35.15 | Rack | Flat Plate | 0.992 | 1.956 | 1 | 0.19029
Vikram Solar | ELDORA VSP.72.310.03.04 | 310W Polycrystalline Module | UL 1703 | 310 | 280 |  | No Information Submitted | No Information Submitted | Polycrystalline | Multi-c-Si | 1.88 | 72 |  | N | 8.81 | 45.7 | 8.3 | 37.905 | 45.8 | -0.453 | 0.067 | -0.358 | 0.024 | -0.473 | 1.7 | 36.08 | 6.91 | 33.61 | [6 empty] | 2018-03-01
Vikram Solar | ELDORA VSP.72.310.05 | 310 W, 72 cell Polycrystalline module, white backsheet, 1500V max system Vdc | UL 1703 | 310 | 283.1 |  | No Information Submitted | No Information Submitted | Polycrystalline | Multi-c-Si | 1.876 | 72 |  | N | 8.81 | 45.7 | 8.3 | 37.4 | 44.5 | -0.433 | 0.058 | -0.346 | 0.007 | -0.438 | 1.56 | 36.06 | 6.67 | 34.08 | [6 empty] | 2018-06-01
Vikram Solar | SOMERA VSMBB.60.310.03.04 | 310 W, 60 cell monocrystalline module, black backsheet, black frame, 1000V max system Vdc | UL 1703 | 310 | 286.4 |  | No Information Submitted | No Information Submitted | Monocrystalline | Mono-c-Si | 1.57 | 60 | 1 | N | 9.91 | 40.7 | 9.37 | 33.1 | 44.4 | -0.4051 | 0.05685 | -0.30714 |  |  | 1.6913 | 32.8469 | 7.4184 | 31.113 | [6 empty] | 2019-08-15
Vikram Solar | Eldora VSP.72.315.03 | 315 W Polycrystalline Module | UL 1703 | 315 | 288.2 |  | No Information Submitted | No Information Submitted | Polycrystalline | Multi-c-Si | 1.9404 | 72 | 1 | N | 8.85 | 46.04 | 8.22 | 38.33 | 44.4 | -0.4246 | 0.0598 | -0.3282 | 0.0024 | -0.4296 | 1.61 | 37.32 | 6.52 | 35.35 | Rack | Flat Plate | 0.992 | 1.956 | 1 | 0.19075
Vikram Solar | ELDORA VSP.72.315.03.04 | 315W Polycrystalline Module | UL 1703 | 315 | 284.7 |  | No Information Submitted | No Information Submitted | Polycrystalline | Multi-c-Si | 1.88 | 72 |  | N | 8.92 | 45.8 | 8.4 | 37.5 | 45.8 | -0.453 | 0.067 | -0.358 | 0.024 | -0.473 | 1.7 | 36.08 | 6.91 | 33.61 | [6 empty] | 2018-03-01
Vikram Solar | ELDORA VSP.72.315.05 | 315 W, 72 cell Polycrystalline module, white backsheet, 1500V max system Vdc | UL 1703 | 315 | 287.8 |  | No Information Submitted | No Information Submitted | Polycrystalline | Multi-c-Si | 1.876 | 72 |  | N | 8.92 | 45.8 | 8.4 | 37.5 | 44.5 | -0.433 | 0.058 | -0.346 | 0.007 | -0.438 | 1.5788 | 36.1564 | 6.7504 | 34.1711 | [6 empty] | 2018-06-01
Vikram Solar | SOMERA VSMBB.60.315.03.04 | 315 W, 60 cell monocrystalline module, black backsheet, black frame, 1000V max system Vdc | UL 1703 | 315 | 291.1 |  | No Information Submitted | No Information Submitted | Monocrystalline | Mono-c-Si | 1.57 | 60 | 1 | N | 10.02 | 40.9 | 9.47 | 33.3 | 44.4 | -0.4051 | 0.05685 | -0.30714 |  |  | 1.7093 | 33.0454 | 7.4976 | 31.301 | [6 empty] | 2019-08-15
Vikram Solar | Eldora VSP.72.320.03 | 320 W Polycrystalline Module | UL 1703 | 320 | 292.9 |  | No Information Submitted | No Information Submitted | Polycrystalline | Multi-c-Si | 1.9404 | 72 | 1 | N | 8.95 | 46.14 | 8.33 | 38.42 | 44.4 | -0.4246 | 0.0598 | -0.3282 | 0.0024 | -0.4296 | 1.63 | 37.4 | 6.6 | 35.43 | Rack | Flat Plate | 0.992 | 1.956 | 1 | 0.19051
Vikram Solar | ELDORA VSP.72.320.03.04 | 320W Polycrystalline Module | UL 1703 | 320 | 289.3 |  | No Information Submitted | No Information Submitted | Polycrystalline | Multi-c-Si | 1.88 | 72 |  | N | 9.03 | 46 | 8.5 | 37.7 | 45.8 | -0.453 | 0.067 | -0.358 | 0.024 | -0.473 | 1.7 | 36.08 | 6.91 | 33.61 | [6 empty] | 2018-03-01
Vikram Solar | ELDORA VSP.72.320.05 | 320 W, 72 cell Polycrystalline module, white backsheet, 1500V max system Vdc | UL 1703 | 320 | 292.5 |  | No Information Submitted | No Information Submitted | Polycrystalline | Multi-c-Si | 1.876 | 72 |  | N | 9.03 | 46 | 8.5 | 37.7 | 44.5 | -0.433 | 0.058 | -0.346 | 0.007 | -0.438 | 1.5976 | 36.3493 | 6.8307 | 34.3534 | [6 empty] | 2018-06-01
Vikram Solar | Eldora VSP.72.325.03 | 325 W Polycrystalline Module | UL 1703 | 325 | 297.6 |  | No Information Submitted | No Information Submitted | Polycrystalline | Multi-c-Si | 1.9404 | 72 | 1 | N | 9.05 | 46.2 | 8.45 | 38.51 | 44.4 | -0.4246 | 0.0598 | -0.3282 | 0.0024 | -0.4296 | 1.65 | 37.49 | 6.7 | 35.52 | Rack | Flat Plate | 0.992 | 1.956 | 1 | 0.19033
Vikram Solar | ELDORA VSP.72.325.03.04 | 325W Polycrystalline Module | UL 1703 | 325 | 294 |  | No Information Submitted | No Information Submitted | Polycrystalline | Multi-c-Si | 1.88 | 72 |  | N | 9.13 | 46.2 | 8.6 | 37.8 | 45.8 | -0.453 | 0.067 | -0.358 | 0.024 | -0.473 | 1.7 | 36.08 | 6.91 | 33.61 | [6 empty] | 2018-03-01
Vikram Solar | ELDORA VSP.72.325.05 | 325 W, 72 cell Polycrystalline module, white backsheet, 1500V max system Vdc | UL 1703 | 325 | 297.2 |  | No Information Submitted | No Information Submitted | Polycrystalline | Multi-c-Si | 1.876 | 72 |  | N | 9.13 | 46.2 | 8.6 | 37.8 | 44.5 | -0.433 | 0.058 | -0.346 | 0.007 | -0.438 | 1.6164 | 36.4457 | 6.9111 | 34.4445 | [6 empty] | 2018-06-01
Vikram Solar | ELDORA VSP.72.330.03.04 | 330W Polycrystalline Module | UL 1703 | 330 | 298.7 |  | No Information Submitted | No Information Submitted | Polycrystalline | Multi-c-Si | 1.88 | 72 |  | N | 9.24 | 46.3 | 8.7 | 38 | 45.8 | -0.453 | 0.067 | -0.358 | 0.024 | -0.473 | 1.7 | 36.08 | 6.91 | 33.61 | [6 empty] | 2018-03-01
Vikram Solar | ELDORA VSP.72.330.05 | 330 W, 72 cell polycrystalline module, white backsheet, 1500V max system Vdc | UL 1703 | 330 | 303.4 |  | No Information Submitted | No Information Submitted | Polycrystalline | Multi-c-Si | 1.88 | 72 | 1 | N | 9.24 | 46.3 | 8.7 | 38 | 44.5 | -0.41044 | 0.05463 | -0.31976 |  |  | 1.606 | 36.974 | 7.001 | 35.595 | [6 empty] | 2019-08-15
Vikram Solar | SOMERA VSM.72.330.05 | 330 W Monocrystalline module | UL 1703 | 330 | 300.4 |  | No Information Submitted | No Information Submitted | Monocrystalline | Mono-c-Si | 1.876 | 72 |  | N | 9.148 | 46.78 | 8.718 | 37.828 | 45.3 | -0.43849 | 0.059823 | -0.33316 | 0.005409 | -0.44316 | 1.781 | 38.318 | 7.441 | 35.96 | [6 empty] | 2018-01-02
Vikram Solar | ELDORA VSP.72.335.03.04 | 335W Polycrystalline Module | UL 1703 | 335 | 303.3 |  | No Information Submitted | No Information Submitted | Polycrystalline | Multi-c-Si | 1.88 | 72 |  | N | 9.454 | 46.64 | 8.9 | 38.4 | 45.8 | -0.453 | 0.067 | -0.358 | 0.024 | -0.473 | 1.7 | 36.08 | 6.91 | 33.61 | [6 empty] | 2018-03-01
Vikram Solar | ELDORA VSP.72.335.05 | 335 W, 72 cell polycrystalline module, white backsheet, 1500V max system Vdc | UL 1703 | 335 | 308.1 |  | No Information Submitted | No Information Submitted | Polycrystalline | Multi-c-Si | 1.88 | 72 | 1 | N | 9.35 | 46.5 | 8.8 | 38.1 | 44.5 | -0.41044 | 0.05463 | -0.31976 |  |  | 1.6245 | 37.0713 | 7.0815 | 35.6887 | [6 empty] | 2019-08-15
Vikram Solar | SOMERA VSM.72.335.05 | 335 W Monocrystalline module | UL 1703 | 335 | 305.1 |  | No Information Submitted | No Information Submitted | Monocrystalline | Mono-c-Si | 1.876 | 72 |  | N | 9.285 | 46.93 | 8.833 | 37.905 | 45.3 | -0.43849 | 0.059823 | -0.33316 | 0.005409 | -0.44316 | 1.781 | 38.318 | 7.441 | 35.96 | [6 empty] | 2018-01-02
Vikram Solar | ELDORA VSP.72.340.05 | 340 W, 72 cell polycrystalline module, white backsheet, 1500V max system Vdc | UL 1703 | 340 | 312.8 |  | No Information Submitted | No Information Submitted | Polycrystalline | Multi-c-Si | 1.88 | 72 | 1 | N | 9.45 | 46.7 | 8.91 | 38.2 | 44.5 | -0.41044 | 0.05463 | -0.31976 |  |  | 1.6448 | 37.1686 | 7.17 | 35.7823 | [6 empty] | 2019-08-15
Vikram Solar | SOMERA VSM.72.340.05 | 340 W Monocrystalline module | UL 1703 | 340 | 309.8 |  | No Information Submitted | No Information Submitted | Monocrystalline | Mono-c-Si | 1.876 | 72 |  | N | 9.42 | 47.1 | 8.95 | 37.98 | 45.3 | -0.43849 | 0.059823 | -0.33316 | 0.005409 | -0.44316 | 1.781 | 38.318 | 7.441 | 35.96 | [6 empty] | 2018-01-02
Vikram Solar | ELDORA VSP.72.345.05 | 345 W, 72 cell polycrystalline module, white backsheet, 1500V max system Vdc | UL 1703 | 345 | 317.6 |  | No Information Submitted | No Information Submitted | Polycrystalline | Multi-c-Si | 1.88 | 72 | 1 | N | 9.5567 | 46.9 | 9.0133 | 38.3 | 44.5 | -0.41044 | 0.05463 | -0.31976 |  |  | 1.6638 | 37.2659 | 7.2531 | 35.876 | [6 empty] | 2019-08-15
Vikram Solar | SOMERA VSM.72.345.05 | 345 W Monocrystalline module | UL 1703 | 345 | 314.5 |  | No Information Submitted | No Information Submitted | Monocrystalline | Mono-c-Si | 1.876 | 72 |  | N | 9.56 | 47.2 | 9.06 | 38.06 | 45.3 | -0.43849 | 0.059823 | -0.33316 | 0.005409 | -0.44316 | 1.781 | 38.318 | 7.441 | 35.96 | [6 empty] | 2018-01-02
Vikram Solar | SOMERA VSM.72.350.05 | 350 W Monocrystalline module | UL 1703 | 350 | 319.2 |  | No Information Submitted | No Information Submitted | Monocrystalline | Mono-c-Si | 1.876 | 72 |  | N | 9.7 | 47.4 | 9.18 | 38.14 | 45.3 | -0.43849 | 0.059823 | -0.33316 | 0.005409 | -0.44316 | 1.781 | 38.318 | 7.441 | 35.96 | [6 empty] | 2018-01-02
Vikram Solar | SOMERA VSM.72.355.05 | 355 W Monocrystalline module | UL 1703 | 355 | 323.9 |  | No Information Submitted | No Information Submitted | Monocrystalline | Mono-c-Si | 1.876 | 72 |  | N | 9.83 | 47.5 | 9.29 | 38.21 | 45.3 | -0.43849 | 0.059823 | -0.33316 | 0.005409 | -0.44316 | 1.781 | 38.318 | 7.441 | 35.96 | [6 empty] | 2018-01-02
Vikram Solar | SOMERA VSM.72.360.05 | 360 W Monocrystalline module | UL 1703 | 360 | 328.6 |  | No Information Submitted | No Information Submitted | Monocrystalline | Mono-c-Si | 1.876 | 72 |  | N | 9.97 | 47.7 | 9.41 | 38.29 | 45.3 | -0.43849 | 0.059823 | -0.33316 | 0.005409 | -0.44316 | 1.781 | 38.318 | 7.441 | 35.96 | [6 empty] | 2018-01-02
Vikram Solar | SOMERA VSM.72.365.05 | 365 W, 72 cell monocrystalline module, white backsheet, 1500V max system Vdc | UL 1703 | 365 | 335.7 |  | No Information Submitted | No Information Submitted | Monocrystalline | Mono-c-Si | 1.88 | 72 | 1 | N | 9.73 | 48.3 | 9.17 | 39.8 | 45.1 | -0.40969 | 0.03968 | -0.30338 | 1.694 | -0.44316 | 1.694 | 39.298 | 7.351 | 36.783 | [6 empty] | 2018-01-02 | 2019-08-01
Vikram Solar | SOMERA VSMS.72.365.03.04 | 365 W, 72 cell monocrystalline module, white backsheet, 1000V max system Vdc | UL 1703 | 365 | 337.4 |  | No Information Submitted | No Information Submitted | Monocrystalline | Mono-c-Si | 1.88 | 72 | 1 | N | 9.73 | 48.3 | 9.17 | 39.8 | 44.3 | -0.40161 | 0.04316 | -0.28943 |  |  | 1.681 | 39.467 | 7.352 | 37.193 | [6 empty] | 2019-08-15
Vikram Solar | SOMERA VSM.72.370.05 | 370 W, 72 cell monocrystalline module, white backsheet, 1500V max system Vdc | UL 1703 | 370 | 340.4 |  | No Information Submitted | No Information Submitted | Monocrystalline | Mono-c-Si | 1.88 | 72 | 1 | N | 9.84 | 48.5 | 9.26 | 40 | 45.1 | -0.40969 | 0.03968 | -0.30338 | 1.7106 | 39.4955 | 1.7106 | 39.4955 | 7.4231 | 36.9678 | [6 empty] | 2019-08-01
Vikram Solar | SOMERA VSMS.72.370.03.04 | 370 W, 72 cell monocrystalline module, white backsheet, 1000V max system Vdc | UL 1703 | 370 | 342.2 |  | No Information Submitted | No Information Submitted | Monocrystalline | Mono-c-Si | 1.88 | 72 | 1 | N | 9.84 | 48.5 | 9.26 | 40 | 44.3 | -0.40161 | 0.04316 | -0.28943 |  |  | 1.6975 | 39.6653 | 7.4242 | 37.3799 | [6 empty] | 2019-08-15
Vikram Solar | SOMERA VSM.72.375.05 | 375 W, 72 cell monocrystalline module, white backsheet, 1500V max system Vdc | UL 1703 | 375 | 345.2 |  | No Information Submitted | No Information Submitted | Monocrystalline | Mono-c-Si | 1.88 | 72 | 1 | N | 9.94 | 48.7 | 9.36 | 40.1 | 45.1 | -0.40969 | 0.03968 | -0.30338 | 1.7291 | 39.5942 | 1.7291 | 39.5942 | 7.5033 | 37.0603 | [6 empty] | 2019-08-01
Vikram Solar | SOMERA VSMH.72.375.05 | 375 W, 144 half-cut cell monocrystalline module, white backsheet, 1500V max system Vdc | UL 1703 | 375 | 345.6 |  | No Information Submitted | No Information Submitted | Monocrystalline | Mono-c-Si | 1.903 | 72 | 2 | N | 9.75 | 48.5 | 9.26 | 40.5 | 44.9 | -0.40664 | 0.04702 | -0.31576 | 1.6983 | 38.8332 | 1.6983 | 38.8332 | 7.4715 | 37.1864 | [6 empty] | 2019-08-01
Vikram Solar | SOMERA VSMS.72.375.03.04 | 375 W, 72 cell monocrystalline module, white backsheet, 1000V max system Vdc | UL 1703 | 375 | 346.9 |  | No Information Submitted | No Information Submitted | Monocrystalline | Mono-c-Si | 1.88 | 72 | 1 | N | 9.94 | 48.7 | 9.36 | 40.1 | 44.3 | -0.40161 | 0.04316 | -0.28943 |  |  | 1.7158 | 39.7645 | 7.5043 | 37.4733 | [6 empty] | 2019-08-15
Vikram Solar | SOMERA VSM.72.380.05 | 380 W, 72 cell monocrystalline module, white backsheet, 1500V max system Vdc | UL 1703 | 380 | 349.9 |  | No Information Submitted | No Information Submitted | Monocrystalline | Mono-c-Si | 1.88 | 72 | 1 | N | 10.04 | 48.9 | 9.45 | 40.26 | 45.1 | -0.40969 | 0.03968 | -0.30338 | 1.7457 | 39.7522 | 1.7457 | 39.7522 | 7.5755 | 37.2081 | [6 empty] | 2019-08-01
Vikram Solar | SOMERA VSMH.72.380.05 | 380 W, 144 half-cut cell monocrystalline module, white backsheet, 1500V max system Vdc | UL 1703 | 380 | 350.3 |  | No Information Submitted | No Information Submitted | Monocrystalline | Mono-c-Si | 1.903 | 72 | 2 | N | 9.85 | 48.6 | 9.34 | 40.7 | 44.9 | -0.40664 | 0.04702 | -0.31576 | 1.713 | 39.025 | 1.713 | 39.025 | 7.536 | 37.37 | [6 empty] | 2019-08-01
Vikram Solar | SOMERA VSMS.72.380.03.04 | 380 W, 72 cell monocrystalline module, white backsheet, 1000V max system Vdc | UL 1703 | 380 | 351.7 |  | No Information Submitted | No Information Submitted | Monocrystalline | Mono-c-Si | 1.88 | 72 | 1 | N | 10.04 | 48.9 | 9.6 | 40.26 | 44.3 | -0.40161 | 0.04316 | -0.28943 |  |  | 1.7598 | 39.9232 | 7.6968 | 37.6229 | [6 empty] | 2019-08-15
Vikram Solar | SOMERA VSMH.72.385.05 | 385 W, 144 half-cut cell monocrystalline module, white backsheet, 1500V max system Vdc | UL 1703 | 385 | 355.1 |  | No Information Submitted | No Information Submitted | Monocrystalline | Mono-c-Si | 1.903 | 72 | 2 | N | 9.95 | 48.7 | 9.44 | 40.9 | 44.9 | -0.40664 | 0.04702 | -0.31576 | 1.7313 | 39.2168 | 1.7313 | 39.2168 | 7.6167 | 37.5536 | [6 empty] | 2019-08-01
Vikram Solar | SOMERA VSMH.75.385.05 | 385 W, 150 half-cut cell monocrystalline, white backsheet, 1500V max system Vdc | UL 1703 | 385 | 355.5 |  | 2019-09-26 | No Information Submitted | Monocrystalline | Mono-c-Si | 2 | 75 | 2 | N | 9.83 | 50.14 | 9.22 | 41.74 | 44.8 | -0.39572 | 0.03899 | -0.31459 |  |  | 1.6499 | 40.3284 | 7.3532 | 39.1758 | [6 empty] | 2019-11-01
Vikram Solar | SOMERA VSMH.72.390.05 | 390 W, 144 half-cut cell monocrystalline module, white backsheet, 1500V max system Vdc | UL 1703 | 390 | 359.8 |  | No Information Submitted | No Information Submitted | Monocrystalline | Mono-c-Si | 1.903 | 72 | 2 | N | 10.05 | 48.8 | 9.52 | 41.1 | 44.9 | -0.40664 | 0.04702 | -0.31576 | 1.746 | 39.4085 | 1.746 | 39.4085 | 7.6812 | 37.7373 | [6 empty] | 2019-08-01
Vikram Solar | SOMERA VSMH.75.390.05 | 390 W, 150 half-cut cell monocrystalline, white backsheet, 1500V max system Vdc | UL 1703 | 390 | 360.2 |  | 2019-09-26 | No Information Submitted | Monocrystalline | Mono-c-Si | 2 | 75 | 2 | N | 9.87 | 50.44 | 9.31 | 41.93 | 44.8 | -0.39572 | 0.03899 | -0.31459 |  |  | 1.666 | 40.483 | 7.425 | 39.326 | [6 empty] | 2019-11-01
Vikram Solar | SOMERA VSMH.72.395.05 | 395 W, 144 half-cut cell monocrystalline module, white backsheet, 1500V max system Vdc | UL 1703 | 395 | 364.6 |  | No Information Submitted | No Information Submitted | Monocrystalline | Mono-c-Si | 1.903 | 72 | 2 | N | 10.15 | 48.9 | 9.61 | 41.3 | 44.9 | -0.40664 | 0.04702 | -0.31576 | 1.7625 | 39.6003 | 1.7625 | 39.6003 | 7.7539 | 37.9209 | [6 empty] | 2019-08-01
Vikram Solar | SOMERA VSMH.75.395.05 | 395 W, 150 half-cut cell monocrystalline, white backsheet, 1500V max system Vdc | UL 1703 | 395 | 365 |  | 2019-09-26 | No Information Submitted | Monocrystalline | Mono-c-Si | 2 | 75 | 2 | N | 9.91 | 51.1 | 9.38 | 42.1 | 44.8 | -0.39572 | 0.03899 | -0.31459 |  |  | 1.6785 | 40.6762 | 7.4808 | 39.5137 | [6 empty] | 2019-11-01
Vikram Solar | SOMERA VSMH.72.400.05 | 400 W, 144 half-cut cell monocrystalline module, white backsheet, 1500V max system Vdc | UL 1703 | 400 | 369.3 |  | No Information Submitted | No Information Submitted | Monocrystalline | Mono-c-Si | 1.903 | 72 | 2 | N | 10.25 | 49 | 9.7 | 41.5 | 44.9 | -0.40664 | 0.04702 | -0.31576 | 1.779 | 39.7921 | 1.779 | 39.7921 | 7.8265 | 38.1045 | [6 empty] | 2019-08-01
Vikram Solar | SOMERA VSMH.75.400.05 | 400 W, 150 half-cut cell monocrystalline, white backsheet, 1500V max system Vdc | UL 1703 | 400 | 369.7 |  | 2019-09-26 | No Information Submitted | Monocrystalline | Mono-c-Si | 2 | 75 | 2 | N | 9.93 | 51.8 | 9.46 | 42.3 | 44.8 | -0.39572 | 0.03899 | -0.31459 |  |  | 1.6928 | 40.8695 | 7.5446 | 39.7014 | [6 empty] | 2019-11-01
Vikram Solar | SOMERA VSMH.75.405.05 | 405 W, 150 half-cut cell monocrystalline, white backsheet, 1500V max system Vdc | UL 1703 | 405 | 374.5 |  | No Information Submitted | No Information Submitted | Monocrystalline | Mono-c-Si | 2 | 75 | 2 | N | 9.96 | 52.1 | 9.54 | 42.5 | 44.8 | -0.39572 | 0.03899 | -0.31459 |  |  | 1.7072 | 41.0627 | 7.6084 | 39.8891 | [6 empty] | 2019-11-01
Vikram Solar | SOMERA VSMH.75.410.05 | 410 W, 150 half-cut cell monocrystalline, white backsheet, 1500V max system Vdc | UL 1703 | 410 | 379.3 |  | No Information Submitted | No Information Submitted | Monocrystalline | Mono-c-Si | 2 | 75 | 2 | N | 10.03 | 52.2 | 9.63 | 42.6 | 44.8 | -0.39572 | 0.03899 | -0.31459 |  |  | 1.7233 | 41.1593 | 7.6802 | 39.983 | [6 empty] | 2019-11-01
Vikram Solar | PREXOS VSMDHT.72.435.05 | 435 W, 144 half-cut cell bifacial monocrystalline module, 1500V max system Vdc | UL 61730 | 435 | 400.2 |  | 2021-03-30 | No Information Submitted | Monocrystalline | Mono-c-Si | 2.21 | 72 | 2 | N | 11.45 | 48.7 | 10.51 | 41.4 | 47.18 | -0.3718 | 0.0599 | -0.2972 | 2.11 |  | 2.11 | 39.96 | 8.56 | 37.64 | [6 empty] | 2021-06-01
Vikram Solar | SOMERA VSMH.72.435.05 | 435 W, 144 half-cut cell monocrystalline module, white backsheet, 1500V max system Vdc | UL 61730 | 435 | 402.2 |  | 2021-03-09 | No Information Submitted | Monocrystalline | Mono-c-Si | 2.2 | 72 | 2 | N | 11.45 | 48.7 | 10.51 | 41.4 | 46.61 | -0.3594 | 0.0061 | -0.138 |  |  | 2.1079 | 39.4248 | 8.5505 | 37.9583 | [6 empty] | 2021-06-21
Vikram Solar | PREXOS VSMDHT.72.440.05 | 440 W, 144 half-cut cell bifacial monocrystalline module, 1500V max system Vdc | UL 61730 | 440 | 404.9 |  | 2021-03-30 | No Information Submitted | Monocrystalline | Mono-c-Si | 2.21 | 72 | 2 | N | 11.56 | 48.8 | 10.62 | 41.5 | 47.18 | -0.3718 | 0.0599 | -0.2972 | 2.1321 |  | 2.1321 | 40.0565 | 8.6496 | 37.7309 | [6 empty] | 2021-06-01
Vikram Solar | SOMERA VSMH.72.440.05 | 440 W, 144 half-cut cell monocrystalline module, white backsheet, 1500V max system Vdc | UL 61730 | 440 | 407 |  | 2021-03-09 | No Information Submitted | Monocrystalline | Mono-c-Si | 2.2 | 72 | 2 | N | 11.56 | 48.8 | 10.62 | 41.5 | 46.61 | -0.3594 | 0.0061 | -0.138 |  |  | 2.13 | 39.52 | 8.64 | 38.05 | [6 empty] | 2021-06-21
Vikram Solar | PREXOS VSMDHT.72.445.05 | 445 W, 144 half-cut cell bifacial monocrystalline module, 1500V max system Vdc | UL 61730 | 445 | 409.6 |  | 2021-03-30 | No Information Submitted | Monocrystalline | Mono-c-Si | 2.21 | 72 | 2 | N | 11.67 | 48.9 | 10.72 | 41.5 | 47.18 | -0.3718 | 0.0599 | -0.2972 | 2.1522 |  | 2.1522 | 40.0565 | 8.731 | 37.7309 | [6 empty] | 2021-06-01
Vikram Solar | SOMERA VSMH.72.445.05 | 445 W, 144 half-cut cell monocrystalline module, white backsheet, 1500V max system Vdc | UL 61730 | 445 | 411.8 |  | 2021-03-09 | No Information Submitted | Monocrystalline | Mono-c-Si | 2.2 | 72 | 2 | N | 11.67 | 48.9 | 10.72 | 41.5 | 46.61 | -0.3594 | 0.0061 | -0.138 |  |  | 2.1501 | 39.52 | 8.7214 | 38.05 | [6 empty] | 2021-06-21
Vikram Solar | PREXOS VSMDHT.72.450.05 | 450 W, 144 half-cut cell bifacial monocrystalline module, 1500V max system Vdc | UL 61730 | 450 | 414.4 |  | 2021-03-30 | No Information Submitted | Monocrystalline | Mono-c-Si | 2.21 | 72 | 2 | N | 11.77 | 49 | 10.82 | 41.6 | 47.18 | -0.3718 | 0.0599 | -0.2972 | 2.1722 |  | 2.1722 | 40.153 | 8.8125 | 37.8218 | [6 empty] | 2021-06-01
Vikram Solar | SOMERA VSMH.72.450.05 | 450 W, 144 half-cut cell monocrystalline module, white backsheet, 1500V max system Vdc | UL 61730 | 450 | 416.5 |  | 2021-03-09 | No Information Submitted | Monocrystalline | Mono-c-Si | 2.2 | 72 | 2 | N | 11.77 | 49 | 10.82 | 41.6 | 46.61 | -0.3594 | 0.0061 | -0.138 |  |  | 2.1701 | 39.6152 | 8.8027 | 38.1417 | [6 empty] | 2021-06-21
Vikram Solar | PREXOS VSMDHT.78.475.05 | 475 W, 156 half-cut cell bifacial monocrystalline module, 1500V max system Vdc | UL 61730 | 475 | 438.2 |  | 2021-03-30 | No Information Submitted | Monocrystalline | Mono-c-Si | 2.38 | 78 | 2 | N | 11.45 | 52.8 | 10.61 | 44.9 | 47.41 | -0.3578 | 0.0532 | -0.284 |  |  | 2.11 | 43.14 | 8.39 | 41.71 | [6 empty] | 2021-06-01
Vikram Solar | SOMERA VSMH.78.475.05 | 475 W, 156 half-cut cell monocrystalline module, white backsheet, 1500V max system Vdc | UL 61730 | 475 | 438.1 |  | 2021-03-09 | No Information Submitted | Monocrystalline | Mono-c-Si | 2.38 | 78 | 2 | N | 11.45 | 52.8 | 10.61 | 44.9 | 47.05 | -0.3644 | 0.0549 | -0.2896 |  |  | 2.11 | 43.55 | 8.64 | 40.34 | [6 empty] | 2021-06-01
Vikram Solar | PREXOS VSMDHT.78.480.05 | 480 W, 156 half-cut cell bifacial monocrystalline module, 1500V max system Vdc | UL 61730 | 480 | 442.9 |  | 2021-03-30 | No Information Submitted | Monocrystalline | Mono-c-Si | 2.38 | 78 | 2 | N | 11.56 | 52.9 | 10.69 | 45 | 47.41 | -0.3578 | 0.0532 | -0.284 |  |  | 2.1259 | 43.2361 | 8.4533 | 41.8029 | [6 empty] | 2021-06-01
Vikram Solar | SOMERA VSMH.78.480.05 | 480 W, 156 half-cut cell monocrystalline module, white backsheet, 1500V max system Vdc | UL 61730 | 480 | 442.9 |  | 2021-03-09 | No Information Submitted | Monocrystalline | Mono-c-Si | 2.38 | 78 | 2 | N | 11.56 | 52.9 | 10.69 | 45 | 47.05 | -0.3644 | 0.0549 | -0.2896 |  |  | 2.1259 | 43.647 | 8.7051 | 40.4298 | [6 empty] | 2021-06-01
Vikram Solar | PREXOS VSMDHT.78.485.05 | 485 W, 156 half-cut cell bifacial monocrystalline module, 1500V max system Vdc | UL 61730 | 485 | 447.7 |  | 2021-03-30 | No Information Submitted | Monocrystalline | Mono-c-Si | 2.38 | 78 | 2 | N | 11.67 | 53 | 10.79 | 45 | 47.41 | -0.3578 | 0.0532 | -0.284 |  |  | 2.1458 | 43.2361 | 8.5323 | 41.8029 | [6 empty] | 2021-06-01
Vikram Solar | SOMERA VSMH.78.485.05 | 485 W, 156 half-cut cell monocrystalline module, white backsheet, 1500V max system Vdc | UL 61730 | 485 | 447.6 |  | 2021-03-09 | No Information Submitted | Monocrystalline | Mono-c-Si | 2.38 | 78 | 2 | N | 11.67 | 53 | 10.79 | 45 | 47.05 | -0.3644 | 0.0549 | -0.2896 |  |  | 2.1458 | 43.647 | 8.7866 | 40.4298 | [6 empty] | 2021-06-01
VINA SOLAR TECHNOLOGY CO LTD | VNS-60P"X"-5-265W-1.0 | 265 W, 60 cell polycrystalline module, 5 busbars, white backsheet and frame, 1000V max system Vdc, wildcard "X" = 1 | UL 1703 | 265 | 244.2 |  | No Information Submitted | No Information Submitted | Polycrystalline | Multi-c-Si | 1.63 | 60 |  | N | 9.1 | 38.14 | 8.56 | 30.96 | 44.88 | -0.383 | 0.052 | -0.299 | 0.012 | -0.394 | 1.6875 | 29.6698 | 6.8088 | 28.3885 | [6 empty] | 2018-11-15 | 2018-12-17
VINA SOLAR TECHNOLOGY CO LTD | VNS-60P"X"-5-265W-1.5 | 265 W, 60 cell polycrystalline module, 5 busbars, white backsheet and frame, 1500V max system Vdc, wildcard "X" = 1 | UL 1703 | 265 | 244.2 |  | No Information Submitted | No Information Submitted | Polycrystalline | Multi-c-Si | 1.63 | 60 |  | N | 9.1 | 38.14 | 8.56 | 30.96 | 44.88 | -0.383 | 0.052 | -0.299 | 0.012 | -0.394 | 1.6875 | 29.6698 | 6.8088 | 28.3885 | [6 empty] | 2018-11-15 | 2018-12-17
VINA SOLAR TECHNOLOGY CO LTD | VNS-60P"X"-5-270W-1.0 | 270 W, 60 cell polycrystalline module, 5 busbars, white backsheet and frame, 1000V max system Vdc, wildcard "X" = 1 | UL 1703 | 270 | 248.9 |  | No Information Submitted | No Information Submitted | Polycrystalline | Multi-c-Si | 1.63 | 60 |  | N | 9.15 | 38.31 | 8.64 | 31.26 | 44.88 | -0.383 | 0.052 | -0.299 | 0.012 | -0.394 | 1.7033 | 29.9573 | 6.8725 | 28.6636 | [6 empty] | 2018-11-15 | 2018-12-17
VINA SOLAR TECHNOLOGY CO LTD | VNS-60P"X"-5-270W-1.5 | 270 W, 60 cell polycrystalline module, 5 busbars, white backsheet and frame, 1500V max system Vdc, wildcard "X" = 1 | UL 1703 | 270 | 248.9 |  | No Information Submitted | No Information Submitted | Polycrystalline | Multi-c-Si | 1.63 | 60 |  | N | 9.15 | 38.31 | 8.64 | 31.26 | 44.88 | -0.383 | 0.052 | -0.299 | 0.012 | -0.394 | 1.7033 | 29.9573 | 6.8725 | 28.6636 | [6 empty] | 2018-11-15 | 2018-12-17
VINA SOLAR TECHNOLOGY CO LTD | VNS-60P"X"-5-275W-1.0 | 275 W, 60 cell polycrystalline module, 5 busbars, white backsheet and frame, 1000V max system Vdc, wildcard "X" = 1 | UL 1703 | 275 | 253.6 |  | No Information Submitted | No Information Submitted | Polycrystalline | Multi-c-Si | 1.63 | 60 |  | N | 9.24 | 38.5 | 8.74 | 31.46 | 44.88 | -0.383 | 0.052 | -0.299 | 0.012 | -0.394 | 1.723 | 30.149 | 6.952 | 28.847 | [6 empty] | 2018-11-15 | 2019-05-01
VINA SOLAR TECHNOLOGY CO LTD | VNS-60P"X"-5-275W-1.5 | 275 W, 60 cell polycrystalline module, 5 busbars, white backsheet and frame, 1500V max system Vdc, wildcard "X" = 1 | UL 1703 | 275 | 253.6 |  | No Information Submitted | No Information Submitted | Polycrystalline | Multi-c-Si | 1.63 | 60 |  | N | 9.24 | 38.5 | 8.74 | 31.46 | 44.88 | -0.383 | 0.052 | -0.299 | 0.012 | -0.394 | 1.723 | 30.149 | 6.952 | 28.847 | [6 empty] | 2018-11-15 | 2019-05-01
VINA SOLAR TECHNOLOGY CO LTD | VNS-60M1-5-280W-1.0 | 280 W, 60 cell monocrystalline module, 5 busbars, white backsheet and frame, 1000V max system Vdc | UL 1703 | 280 | 254.8 |  | No Information Submitted | No Information Submitted | Monocrystalline | Mono-c-Si | 1.63 | 60 |  | N | 9.36 | 39.05 | 8.84 | 31.68 | 47 | -0.404 | 0.05 | -0.303 | -0.01 | -0.4 | 1.8014 | 31.4118 | 7.0472 | 29.3263 | [6 empty] | 2018-11-01 | 2018-11-15
VINA SOLAR TECHNOLOGY CO LTD | VNS-60M1-5-280W-1.5 | 280 W, 60 cell monocrystalline module, 5 busbars, white backsheet and frame, 1500V max system Vdc | UL 1703 | 280 | 254.8 |  | No Information Submitted | No Information Submitted | Monocrystalline | Mono-c-Si | 1.63 | 60 |  | N | 9.36 | 39.05 | 8.84 | 31.68 | 47 | -0.404 | 0.05 | -0.303 | -0.01 | -0.4 | 1.8014 | 31.4118 | 7.0472 | 29.3263 | [6 empty] | 2018-11-01 | 2019-05-01
VINA SOLAR TECHNOLOGY CO LTD | VNS-60M3-5-280W-1.0 | 280 W, 60 cell monocrystalline module, 5 busbars, black backsheet and frame, 1000V max system Vdc | UL 1703 | 280 | 253.7 |  | No Information Submitted | No Information Submitted | Monocrystalline | Mono-c-Si | 1.63 | 60 |  | N | 9.36 | 39.05 | 8.84 | 31.68 | 49.63 | -0.376 | 0.046 | -0.287 | 0.013 | -0.387 | 1.7136 | 30.5937 | 6.8727 | 28.6138 | [6 empty] | 2018-11-15
VINA SOLAR TECHNOLOGY CO LTD | VNS-60M3-5-280W-1.5 | 280 W, 60 cell monocrystalline module, 5 busbars, black backsheet and frame, 1500V max system Vdc | UL 1703 | 280 | 253.7 |  | No Information Submitted | No Information Submitted | Monocrystalline | Mono-c-Si | 1.63 | 60 |  | N | 9.36 | 39.05 | 8.84 | 31.68 | 49.63 | -0.376 | 0.046 | -0.287 | 0.013 | -0.387 | 1.7136 | 30.5937 | 6.8727 | 28.6138 | [6 empty] | 2018-11-15 | 2019-05-01
VINA SOLAR TECHNOLOGY CO LTD | VNS-60M1-5-285W-1.0 | 285 W, 60 cell monocrystalline module, 5 busbars, white backsheet and frame, 1000V max system Vdc | UL 1703 | 285 | 259.4 |  | No Information Submitted | No Information Submitted | Monocrystalline | Mono-c-Si | 1.63 | 60 |  | N | 9.43 | 39.24 | 8.96 | 31.81 | 47 | -0.404 | 0.05 | -0.303 | -0.01 | -0.4 | 1.8258 | 31.5407 | 7.1429 | 29.4466 | [6 empty] | 2018-11-01 | 2018-11-15
VINA SOLAR TECHNOLOGY CO LTD | VNS-60M1-5-285W-1.5 | 285 W, 60 cell monocrystalline module, 5 busbars, white backsheet and frame, 1500V max system Vdc | UL 1703 | 285 | 259.4 |  | No Information Submitted | No Information Submitted | Monocrystalline | Mono-c-Si | 1.63 | 60 |  | N | 9.43 | 39.24 | 8.96 | 31.81 | 47 | -0.404 | 0.05 | -0.303 | -0.01 | -0.4 | 1.8258 | 31.5407 | 7.1429 | 29.4466 | [6 empty] | 2018-11-01 | 2019-05-01
VINA SOLAR TECHNOLOGY CO LTD | VNS-60M3-5-285W-1.0 | 285 W, 60 cell monocrystalline module, 5 busbars, black backsheet and frame, 1000V max system Vdc | UL 1703 | 285 | 258.4 |  | No Information Submitted | No Information Submitted | Monocrystalline | Mono-c-Si | 1.63 | 60 |  | N | 9.43 | 39.24 | 8.96 | 31.81 | 49.63 | -0.376 | 0.046 | -0.287 | 0.013 | -0.387 | 1.7369 | 30.7192 | 6.966 | 28.7312 | [6 empty] | 2018-11-15
VINA SOLAR TECHNOLOGY CO LTD | VNS-60M3-5-285W-1.5 | 285 W, 60 cell monocrystalline module, 5 busbars, black backsheet and frame, 1500V max system Vdc | UL 1703 | 285 | 258.4 |  | No Information Submitted | No Information Submitted | Monocrystalline | Mono-c-Si | 1.63 | 60 |  | N | 9.43 | 39.24 | 8.96 | 31.81 | 49.63 | -0.376 | 0.046 | -0.287 | 0.013 | -0.387 | 1.7369 | 30.7192 | 6.966 | 28.7312 | [6 empty] | 2018-11-15 | 2019-05-01
VINA SOLAR TECHNOLOGY CO LTD | VNS-120M"X"-5-290W-1.0 | 290 W, 120 half-cell monocrystalline module, 5 busbars, white backsheet and frame, 1000V max system Vdc, wildcard "X" = 1 | UL 1703 | 290 | 269 |  | No Information Submitted | No Information Submitted | Monocrystalline | Mono-c-Si | 1.6616 | 60 | 2 | N | 9.59 | 38.87 | 9.15 | 31.7 | 44.64 | -0.365 | 0.042 | -0.284 |  |  | 1.7728 | 30.5447 | 7.1418 | 29.4417 | [6 empty] | 2019-08-15 | 2019-10-01
VINA SOLAR TECHNOLOGY CO LTD | VNS-120M"X"-5-290W-1.5 | 290 W, 120 half-cell monocrystalline module, 5 busbars, white backsheet and frame, 1500V max system Vdc, wildcard "X" = 1 | UL 1703 | 290 | 269 |  | No Information Submitted | No Information Submitted | Monocrystalline | Mono-c-Si | 1.6616 | 60 | 2 | N | 9.59 | 38.87 | 9.15 | 31.7 | 44.64 | -0.365 | 0.042 | -0.284 |  |  | 1.7728 | 30.5447 | 7.1418 | 29.4417 | [6 empty] | 2019-08-15 | 2019-10-01
VINA SOLAR TECHNOLOGY CO LTD | VNS-60M1-5-290W-1.0 | 290 W, 60 cell monocrystalline module, 5 busbars, white backsheet and frame, 1000V max system Vdc | UL 1703 | 290 | 264.1 |  | No Information Submitted | No Information Submitted | Monocrystalline | Mono-c-Si | 1.63 | 60 |  | N | 9.54 | 39.42 | 9.06 | 32.01 | 47 | -0.404 | 0.05 | -0.303 | -0.01 | -0.4 | 1.8462 | 31.739 | 7.2226 | 29.6317 | [6 empty] | 2018-11-01 | 2018-11-15
VINA SOLAR TECHNOLOGY CO LTD | VNS-60M1-5-290W-1.5 | 290 W, 60 cell monocrystalline module, 5 busbars, white backsheet and frame, 1500V max system Vdc | UL 1703 | 290 | 264.1 |  | No Information Submitted | No Information Submitted | Monocrystalline | Mono-c-Si | 1.63 | 60 |  | N | 9.54 | 39.42 | 9.06 | 32.01 | 47 | -0.404 | 0.05 | -0.303 | -0.01 | -0.4 | 1.8462 | 31.739 | 7.2226 | 29.6317 | [6 empty] | 2018-11-01 | 2019-05-01
VINA SOLAR TECHNOLOGY CO LTD | VNS-60M3-5-290W-1.0 | 290 W, 60 cell monocrystalline module, 5 busbars, black backsheet and frame, 1000V max system Vdc | UL 1703 | 290 | 263 |  | No Information Submitted | No Information Submitted | Monocrystalline | Mono-c-Si | 1.63 | 60 |  | N | 9.54 | 39.42 | 9.06 | 32.01 | 49.63 | -0.376 | 0.046 | -0.287 | 0.013 | -0.387 | 1.7563 | 30.9123 | 7.0437 | 28.9118 | [6 empty] | 2018-11-15
VINA SOLAR TECHNOLOGY CO LTD | VNS-60M3-5-290W-1.5 | 290 W, 60 cell monocrystalline module, 5 busbars, black backsheet and frame, 1500V max system Vdc | UL 1703 | 290 | 263 |  | No Information Submitted | No Information Submitted | Monocrystalline | Mono-c-Si | 1.63 | 60 |  | N | 9.54 | 39.42 | 9.06 | 32.01 | 49.63 | -0.376 | 0.046 | -0.287 | 0.013 | -0.387 | 1.7563 | 30.9123 | 7.0437 | 28.9118 | [6 empty] | 2018-11-15 | 2019-05-01
VINA SOLAR TECHNOLOGY CO LTD | VNS-120M"X"-5-295W-1.0 | 295 W, 120 half-cell monocrystalline module, 5 busbars, white backsheet and frame, 1000V max system Vdc, wildcard "X" = 1 | UL 1703 | 295 | 273.8 |  | No Information Submitted | No Information Submitted | Monocrystalline | Mono-c-Si | 1.6616 | 60 | 2 | N | 9.68 | 39.05 | 9.24 | 31.93 | 44.64 | -0.365 | 0.042 | -0.284 |  |  | 1.7903 | 30.7663 | 7.212 | 29.6553 | [6 empty] | 2019-08-15 | 2019-10-01
VINA SOLAR TECHNOLOGY CO LTD | VNS-120M"X"-5-295W-1.5 | 295 W, 120 half-cell monocrystalline module, 5 busbars, white backsheet and frame, 1500V max system Vdc, wildcard "X" = 1 | UL 1703 | 295 | 273.8 |  | No Information Submitted | No Information Submitted | Monocrystalline | Mono-c-Si | 1.6616 | 60 | 2 | N | 9.68 | 39.05 | 9.24 | 31.93 | 44.64 | -0.365 | 0.042 | -0.284 |  |  | 1.7903 | 30.7663 | 7.212 | 29.6553 | [6 empty] | 2019-08-15 | 2019-10-01
VINA SOLAR TECHNOLOGY CO LTD | VNS-60M1-5-295W-1.0 | 295 W, 60 cell monocrystalline module, 5 busbars, white backsheet and frame, 1000V max system Vdc | UL 1703 | 295 | 268.8 |  | No Information Submitted | No Information Submitted | Monocrystalline | Mono-c-Si | 1.63 | 60 |  | N | 9.67 | 39.56 | 9.15 | 32.25 | 47 | -0.404 | 0.05 | -0.303 | -0.01 | -0.4 | 1.8645 | 31.977 | 7.2943 | 29.8539 | [6 empty] | 2018-11-01 | 2019-05-01
VINA SOLAR TECHNOLOGY CO LTD | VNS-60M1-5-295W-1.5 | 295 W, 60 cell monocrystalline module, 5 busbars, white backsheet and frame, 1500V max system Vdc | UL 1703 | 295 | 268.8 |  | No Information Submitted | No Information Submitted | Monocrystalline | Mono-c-Si | 1.63 | 60 |  | N | 9.67 | 39.56 | 9.15 | 32.25 | 47 | -0.404 | 0.05 | -0.303 | -0.01 | -0.4 | 1.8645 | 31.977 | 7.2943 | 29.8539 | [6 empty] | 2018-11-01 | 2019-05-01
VINA SOLAR TECHNOLOGY CO LTD | VNS-60M3-5-295W-1.0 | 295 W, 60 cell monocrystalline module, 5 busbars, black backsheet and frame, 1000V max system Vdc | UL 1703 | 295 | 267.7 |  | No Information Submitted | No Information Submitted | Monocrystalline | Mono-c-Si | 1.63 | 60 |  | N | 9.67 | 39.56 | 9.15 | 32.25 | 49.63 | -0.376 | 0.046 | -0.287 | 0.013 | -0.387 | 1.7737 | 31.1441 | 7.1137 | 29.1286 | [6 empty] | 2018-11-15 | 2019-05-01
VINA SOLAR TECHNOLOGY CO LTD | VNS-60M3-5-295W-1.5 | 295 W, 60 cell monocrystalline module, 5 busbars, black backsheet and frame, 1500V max system Vdc | UL 1703 | 295 | 267.7 |  | No Information Submitted | No Information Submitted | Monocrystalline | Mono-c-Si | 1.63 | 60 |  | N | 9.67 | 39.56 | 9.15 | 32.25 | 49.63 | -0.376 | 0.046 | -0.287 | 0.013 | -0.387 | 1.7737 | 31.1441 | 7.1137 | 29.1286 | [6 empty] | 2018-11-15 | 2019-05-01
VINA SOLAR TECHNOLOGY CO LTD | VNS-120M"X"-5-300W-1.0 | 300 W, 120 half-cell monocrystalline module, 5 busbars, white backsheet and frame, 1000V max system Vdc, wildcard "X" = 1 | UL 1703 | 300 | 278.5 |  | No Information Submitted | No Information Submitted | Monocrystalline | Mono-c-Si | 1.6616 | 60 | 2 | N | 9.77 | 39.23 | 9.33 | 32.15 | 44.64 | -0.365 | 0.042 | -0.284 |  |  | 1.8077 | 30.9783 | 7.2823 | 29.8596 | [6 empty] | 2019-08-15 | 2019-10-01
VINA SOLAR TECHNOLOGY CO LTD | VNS-120M1-5-300W-1.5 | 300 W, 120 half-cell monocrystalline module, 5 busbars, white backsheet and frame, 1500V max system Vdc | UL 1703 | 300 | 278.5 |  | No Information Submitted | No Information Submitted | Monocrystalline | Mono-c-Si | 1.6616 | 60 | 2 | N | 9.77 | 39.23 | 9.33 | 32.15 | 44.64 | -0.365 | 0.042 | -0.284 |  |  | 1.8077 | 30.9783 | 7.2823 | 29.8596 | [6 empty] | 2019-08-15 | 2019-10-01
VINA SOLAR TECHNOLOGY CO LTD | VNS-120M3-5-300W-1.5 | 300 W, 120 half-cut cell monocrystalline module, 5 busbars, black backsheet and black aluminum frame, 1500V max system Vdc | UL 1703 | 300 | 271.5 |  | No Information Submitted | No Information Submitted | Monocrystalline | Mono-c-Si | 1.6874 | 60 | 2 | N | 9.77 | 39.23 | 9.33 | 32.15 | 48.5 | -0.4034 | 0.0686 | -0.3162 |  |  | 2.2456 | 32.0419 | 7.0186 | 29.4373 | [6 empty] | 2020-01-21
VINA SOLAR TECHNOLOGY CO LTD | VNS-60M1-5-300W-1.0 | 300 W, 60 cell monocrystalline module, 5 busbars, white backsheet and frame, 1000V max system Vdc | UL 1703 | 300 | 273.5 |  | No Information Submitted | No Information Submitted | Monocrystalline | Mono-c-Si | 1.63 | 60 |  | N | 9.74 | 39.72 | 9.27 | 32.37 | 47 | -0.404 | 0.05 | -0.303 | -0.01 | -0.4 | 1.889 | 32.096 | 7.39 | 29.965 | [6 empty] | 2018-11-01 | 2019-08-15
VINA SOLAR TECHNOLOGY CO LTD | VNS-60M1-5-300W-1.5 | 300 W, 60 cell monocrystalline module, 5 busbars, white backsheet and frame, 1500V max system Vdc | UL 1703 | 300 | 273.4 |  | No Information Submitted | No Information Submitted | Monocrystalline | Mono-c-Si | 1.6269 | 60 | 1 | N | 9.74 | 39.72 | 9.27 | 32.37 | 47.07 | -0.404 | 0.05 | -0.303 | 1.889 | 32.096 | 1.889 | 32.096 | 7.39 | 29.965 | [6 empty] | 2018-11-01 | 2019-08-15
VINA SOLAR TECHNOLOGY CO LTD | VNS-60M3-5-300W-1.0 | 300 W, 60 cell monocrystalline module, 5 busbars, black backsheet and frame, 1000V max system Vdc | UL 1703 | 300 | 272.4 |  | No Information Submitted | No Information Submitted | Monocrystalline | Mono-c-Si | 1.63 | 60 |  | N | 9.74 | 39.72 | 9.27 | 32.37 | 49.63 | -0.376 | 0.046 | -0.287 | 0.013 | -0.387 | 1.797 | 31.26 | 7.207 | 29.237 | [6 empty] | 2018-11-15 | 2019-05-01
VINA SOLAR TECHNOLOGY CO LTD | VNS-60M3-5-300W-1.5 | 300 W, 60 cell monocrystalline module, 5 busbars, black backsheet and frame, 1500V max system Vdc | UL 1703 | 300 | 272.4 |  | No Information Submitted | No Information Submitted | Monocrystalline | Mono-c-Si | 1.6269 | 60 | 1 | N | 9.74 | 39.72 | 9.27 | 32.37 | 49.63 | -0.376 | 0.046 | -0.287 | 1.797 | 31.26 | 1.797 | 31.26 | 7.207 | 29.237 | [6 empty] | 2018-11-15 | 2019-05-15
VINA SOLAR TECHNOLOGY CO LTD | VNS-120M"X"-5-305W-1.0 | 305W, 120 half-cut cell monocrystalline module, 5 busbars, white backsheet and white aluminum frame, 1000V max system Vdc, wildcard "X" = 1 | UL 1703 | 305 | 283.3 |  | No Information Submitted | No Information Submitted | Monocrystalline | Mono-c-Si | 1.6616 | 60 | 2 | N | 9.86 | 39.42 | 9.42 | 32.37 | 44.64 | -0.365 | 0.042 | -0.284 |  |  | 1.8251 | 31.1903 | 7.3525 | 30.0639 | [6 empty] | 2019-07-15 | 2019-08-15
VINA SOLAR TECHNOLOGY CO LTD | VNS-120M1-5-305W-1.5 | 305W, 120 half-cut cell monocrystalline module, 5 busbars, white backsheet and white aluminum frame, 1500V max system Vdc | UL 1703 | 305 | 283.3 |  | No Information Submitted | No Information Submitted | Monocrystalline | Mono-c-Si | 1.6616 | 60 | 2 | N | 9.86 | 39.42 | 9.42 | 32.37 | 44.64 | -0.365 | 0.042 | -0.284 |  |  | 1.8251 | 31.1903 | 7.3525 | 30.0639 | [6 empty] | 2019-07-15 | 2019-08-15
VINA SOLAR TECHNOLOGY CO LTD | VNS-120M3-5-305W-1.5 | 305 W, 120 half-cut cell monocrystalline module, 5 busbars, black backsheet and black aluminum frame, 1500V max system Vdc | UL 1703 | 305 | 276.1 |  | No Information Submitted | No Information Submitted | Monocrystalline | Mono-c-Si | 1.6874 | 60 | 2 | N | 9.86 | 39.42 | 9.42 | 32.37 | 48.5 | -0.4034 | 0.0686 | -0.3162 |  |  | 2.2673 | 32.2611 | 7.0863 | 29.6387 | [6 empty] | 2020-01-21
VINA SOLAR TECHNOLOGY CO LTD | VNS-60M1-5-305W-1.0 | 305 W, 60 cell monocrystalline module, 5 busbars, white backsheet and frame, 1000V max system Vdc | UL 1703 | 305 | 278.1 |  | No Information Submitted | No Information Submitted | Monocrystalline | Mono-c-Si | 1.6269 | 60 | 1 | N | 9.83 | 39.81 | 9.41 | 32.41 | 47.07 | -0.404 | 0.05 | -0.303 | 1.9175 | 32.1357 | 1.9175 | 32.1357 | 7.5016 | 30.002 | [6 empty] | 2019-05-15 | 2019-08-15
VINA SOLAR TECHNOLOGY CO LTD | VNS-60M1-5-305W-1.5 | 305 W, 60 cell monocrystalline module, 5 busbars, white backsheet and frame, 1500V max system Vdc | UL 1703 | 305 | 278.1 |  | No Information Submitted | No Information Submitted | Monocrystalline | Mono-c-Si | 1.6269 | 60 | 1 | N | 9.83 | 39.81 | 9.41 | 32.41 | 47.07 | -0.404 | 0.05 | -0.303 | 1.9175 | 32.1357 | 1.9175 | 32.1357 | 7.5016 | 30.002 | [6 empty] | 2019-05-15 | 2019-08-15
VINA SOLAR TECHNOLOGY CO LTD | VNS-60M3-5-305W-1.0 | 305 W, 60 cell monocrystalline module, 5 busbars, black backsheet and frame, 1000V max system Vdc | UL 1703 | 305 | 277.1 |  | No Information Submitted | No Information Submitted | Monocrystalline | Mono-c-Si | 1.6269 | 60 | 1 | N | 9.83 | 39.81 | 9.41 | 32.41 | 49.63 | -0.376 | 0.046 | -0.287 | 1.8241 | 31.2986 | 1.8241 | 31.2986 | 7.3158 | 29.2731 | [6 empty] | 2019-05-15
VINA SOLAR TECHNOLOGY CO LTD | VNS-60M3-5-305W-1.5 | 305 W, 60 cell monocrystalline module, 5 busbars, black backsheet and frame, 1500V max system Vdc | UL 1703 | 305 | 277.1 |  | No Information Submitted | No Information Submitted | Monocrystalline | Mono-c-Si | 1.6269 | 60 | 1 | N | 9.83 | 39.81 | 9.41 | 32.41 | 49.63 | -0.376 | 0.046 | -0.287 | 1.8241 | 31.2986 | 1.8241 | 31.2986 | 7.3158 | 29.2731 | [6 empty] | 2019-05-15
VINA SOLAR TECHNOLOGY CO LTD | VNS-120M"X"-5-310W-1.0 | 310W, 120 half-cut cell monocrystalline module, 5 busbars, white backsheet and white aluminum frame, 1000V max system Vdc, wildcard "X" = 1 | UL 1703 | 310 | 288 |  | No Information Submitted | No Information Submitted | Monocrystalline | Mono-c-Si | 1.6616 | 60 | 2 | N | 9.95 | 39.58 | 9.51 | 32.58 | 44.64 | -0.365 | 0.042 | -0.284 |  |  | 1.8426 | 31.3927 | 7.4228 | 30.259 | [6 empty] | 2019-07-15 | 2019-08-15
VINA SOLAR TECHNOLOGY CO LTD | VNS-120M1-5-310W-1.5 | 310W, 120 half-cut cell monocrystalline module, 5 busbars, white backsheet and white aluminum frame, 1500V max system Vdc | UL 1703 | 310 | 288 |  | No Information Submitted | No Information Submitted | Monocrystalline | Mono-c-Si | 1.6616 | 60 | 2 | N | 9.95 | 39.58 | 9.51 | 32.58 | 44.64 | -0.365 | 0.042 | -0.284 |  |  | 1.8426 | 31.3927 | 7.4228 | 30.259 | [6 empty] | 2019-07-15 | 2019-08-15
VINA SOLAR TECHNOLOGY CO LTD | VNS-120M3-5-310W-1.5 | 310 W, 120 half-cut cell monocrystalline module, 5 busbars, black backsheet and black aluminum frame, 1500V max system Vdc | UL 1703 | 310 | 280.8 |  | No Information Submitted | No Information Submitted | Monocrystalline | Mono-c-Si | 1.6874 | 60 | 2 | N | 9.95 | 39.58 | 9.51 | 32.58 | 48.5 | -0.4034 | 0.0686 | -0.3162 |  |  | 2.2889 | 32.4704 | 7.154 | 29.831 | [6 empty] | 2020-01-21
VINA SOLAR TECHNOLOGY CO LTD | VNS-60M1-5-310W-1.0 | 310 W, 60 cell monocrystalline module, 5 busbars, white backsheet and frame, 1000V max system Vdc | UL 1703 | 310 | 282.9 |  | No Information Submitted | No Information Submitted | Monocrystalline | Mono-c-Si | 1.6269 | 60 | 1 | N | 9.92 | 39.9 | 9.55 | 32.46 | 47.07 | -0.404 | 0.05 | -0.303 | 1.9461 | 32.1852 | 1.9461 | 32.1852 | 7.6132 | 30.0483 | [6 empty] | 2019-05-15 | 2019-08-15
VINA SOLAR TECHNOLOGY CO LTD | VNS-60M1-5-310W-1.5 | 310 W, 60 cell monocrystalline module, 5 busbars, white backsheet and frame, 1500V max system Vdc | UL 1703 | 310 | 282.9 |  | No Information Submitted | No Information Submitted | Monocrystalline | Mono-c-Si | 1.6269 | 60 | 1 | N | 9.92 | 39.9 | 9.55 | 32.46 | 47.07 | -0.404 | 0.05 | -0.303 | 1.9461 | 32.1852 | 1.9461 | 32.1852 | 7.6132 | 30.0483 | [6 empty] | 2019-05-15 | 2019-08-15
VINA SOLAR TECHNOLOGY CO LTD | VNS-60M3-5-310W-1.0 | 310 W, 60 cell monocrystalline module, 5 busbars, black backsheet and frame, 1000V max system Vdc | UL 1703 | 310 | 281.8 |  | No Information Submitted | No Information Submitted | Monocrystalline | Mono-c-Si | 1.6269 | 60 | 1 | N | 9.92 | 39.9 | 9.55 | 32.46 | 49.63 | -0.376 | 0.046 | -0.287 | 1.8513 | 31.3469 | 1.8513 | 31.3469 | 7.4247 | 29.3183 | [6 empty] | 2019-05-15
VINA SOLAR TECHNOLOGY CO LTD | VNS-60M3-5-310W-1.5 | 310 W, 60 cell monocrystalline module, 5 busbars, black backsheet and frame, 1500V max system Vdc | UL 1703 | 310 | 281.8 |  | No Information Submitted | No Information Submitted | Monocrystalline | Mono-c-Si | 1.6269 | 60 | 1 | N | 9.92 | 39.9 | 9.55 | 32.46 | 49.63 | -0.376 | 0.046 | -0.287 | 1.8513 | 31.3469 | 1.8513 | 31.3469 | 7.4247 | 29.3183 | [6 empty] | 2019-05-15
VINA SOLAR TECHNOLOGY CO LTD | VNS-120M"X"-5-315W-1.0 | 315W, 120 half-cut cell monocrystalline module, 5 busbars, white backsheet and white aluminum frame, 1000V max system Vdc, wildcard "X" =1 | UL 1703 | 315 | 292.8 |  | No Information Submitted | No Information Submitted | Monocrystalline | Mono-c-Si | 1.6616 | 60 | 2 | N | 10.04 | 39.74 | 9.6 | 32.79 | 44.64 | -0.365 | 0.042 | -0.284 |  |  | 1.86 | 31.595 | 7.493 | 30.454 | [6 empty] | 2019-07-15 | 2019-10-01
VINA SOLAR TECHNOLOGY CO LTD | VNS-120M1-5-315W-1.5 | 315W, 120 half-cut cell monocrystalline module, 5 busbars, white backsheet and white aluminum frame, 1500V max system Vdc | UL 1703 | 315 | 292.8 |  | No Information Submitted | No Information Submitted | Monocrystalline | Mono-c-Si | 1.6616 | 60 | 2 | N | 10.04 | 39.74 | 9.6 | 32.79 | 44.64 | -0.365 | 0.042 | -0.284 |  |  | 1.86 | 31.595 | 7.493 | 30.454 | [6 empty] | 2019-07-15 | 2019-08-15
VINA SOLAR TECHNOLOGY CO LTD | VNS-120M3-5-315W-1.5 | 315 W, 120 half-cut cell monocrystalline module, 5 busbars, black backsheet and black aluminum frame, 1500V max system Vdc | UL 1703 | 315 | 285.5 |  | No Information Submitted | No Information Submitted | Monocrystalline | Mono-c-Si | 1.6874 | 60 | 2 | N | 10.04 | 39.74 | 9.6 | 32.79 | 48.5 | -0.4034 | 0.0686 | -0.3162 |  |  | 2.3106 | 32.6797 | 7.2218 | 30.0232 | [6 empty] | 2020-01-21
VINA SOLAR TECHNOLOGY CO LTD | VNS-72P"X"-5-315W-1.0 | 315 W, 72 cell polycrystalline module, 5 busbars, white backsheet and frame, 1000V max system Vdc, wildcard "X" = 1 | UL 1703 | 315 | 290.3 |  | No Information Submitted | No Information Submitted | Polycrystalline | Multi-c-Si | 1.94 | 72 |  | N | 8.91 | 45.6 | 8.45 | 37.28 | 44.88 | -0.383 | 0.052 | -0.299 | 0.012 | -0.394 | 1.7017 | 35.7922 | 6.8325 | 34.2736 | [6 empty] | 2018-11-15 | 2018-12-17
VINA SOLAR TECHNOLOGY CO LTD | VNS-72P"X"-5-315W-1.5 | 315 W, 72 cell polycrystalline module, 5 busbars, white backsheet and frame, 1500V max system Vdc, wildcard "X" = 1 | UL 1703 | 315 | 290.3 |  | No Information Submitted | No Information Submitted | Polycrystalline | Multi-c-Si | 1.94 | 72 |  | N | 8.91 | 45.6 | 8.45 | 37.28 | 44.88 | -0.383 | 0.052 | -0.299 | 0.012 | -0.394 | 1.7017 | 35.7922 | 6.8325 | 34.2736 | [6 empty] | 2018-11-15 | 2019-05-01
VINA SOLAR TECHNOLOGY CO LTD | VNS-120M"X"-5-320W-1.0 | 320 W, 120 half-cut cell monocrystalline module, 5 busbars, white backsheet and white aluminum frame, 1000V max system Vdc, wildcard "X" = 1 | UL 1703 | 320 | 298.9 |  | No Information Submitted | No Information Submitted | Monocrystalline | Mono-c-Si | 1.6616 | 60 | 2 | N | 10.13 | 39.92 | 9.69 | 33.01 | 44.37 | -0.348 | 0.043 | -0.267 |  |  | 1.8819 | 32.7312 | 7.6098 | 31.4513 | [6 empty] | 2019-07-15 | 2020-02-21
VINA SOLAR TECHNOLOGY CO LTD | VNS-120M1-5-320W-1.5 | 320 W, 120 half-cut cell monocrystalline module, 5 busbars, white backsheet and white aluminum frame, 1500V max system Vdc | UL 1703 | 320 | 298.9 |  | No Information Submitted | No Information Submitted | Monocrystalline | Mono-c-Si | 1.6616 | 60 | 2 | N | 10.13 | 39.92 | 9.69 | 33.01 | 44.37 | -0.348 | 0.043 | -0.267 |  |  | 1.8819 | 32.7312 | 7.6098 | 31.4513 | [6 empty] | 2019-07-15 | 2020-01-02
VINA SOLAR TECHNOLOGY CO LTD | VNS-120M3-5-320W-1.5 | 320 W, 120 half-cut cell monocrystalline module, 5 busbars, black backsheet and black aluminum frame, 1500V max system Vdc | UL 1703 | 320 | 290.2 |  | No Information Submitted | No Information Submitted | Monocrystalline | Mono-c-Si | 1.6874 | 60 | 2 | N | 10.13 | 39.92 | 9.69 | 33.01 | 48.5 | -0.4034 | 0.0686 | -0.3162 |  |  | 2.3322 | 32.899 | 7.2895 | 30.2247 | [6 empty] | 2020-01-21
VINA SOLAR TECHNOLOGY CO LTD | VNS-120M7-5-320W-1.0 | 320 W, 120 half-cut cell bifacial monocrystalline module, 1000V max system Vdc | UL 61730 | 320 | 296 |  | No Information Submitted | No Information Submitted | Monocrystalline | Mono-c-Si | 1.66 | 60 | 2 | N | 10.13 | 40.18 | 9.7 | 32.99 | 46.38 | -0.358 | 0.046 | -0.275 |  |  | 1.859 | 31.9873 | 7.5338 | 30.6289 | [6 empty] | 2020-09-11
VINA SOLAR TECHNOLOGY CO LTD | VNS-120M7-5-320W-1.5 | 320 W, 120 half-cut cell bifacial monocrystalline module, 1500V max system Vdc | UL 61730 | 320 | 296 |  | No Information Submitted | No Information Submitted | Monocrystalline | Mono-c-Si | 1.66 | 60 | 2 | N | 10.13 | 40.18 | 9.7 | 32.99 | 46.38 | -0.358 | 0.046 | -0.275 |  |  | 1.859 | 31.9873 | 7.5338 | 30.6289 | [6 empty] | 2020-09-11
VINA SOLAR TECHNOLOGY CO LTD | VNS-120M8-5-320W-1.5 | 320 W, 120 half-cut cell bifacial monocrystalline module, 1500V max system Vdc | UL 1703 | 320 | 298.2 |  | No Information Submitted | No Information Submitted | Monocrystalline | Mono-c-Si | 1.644 | 60 | 2 | N | 10.06 | 40.21 | 9.73 | 32.96 | 44.45 | -0.36 | 0.038 | -0.277 |  |  | 1.8648 | 31.6974 | 7.5502 | 30.594 | [6 empty] | 2020-01-21 | 2020-02-03
VINA SOLAR TECHNOLOGY CO LTD | VNS-72P"X"-5-320W-1.0 | 320 W, 72 cell polycrystalline module, 5 busbars, white backsheet and frame, 1000V max system Vdc, wildcard "X" = 1 | UL 1703 | 320 | 295 |  | No Information Submitted | No Information Submitted | Polycrystalline | Multi-c-Si | 1.94 | 72 |  | N | 9.03 | 45.82 | 8.52 | 37.56 | 44.88 | -0.383 | 0.052 | -0.299 | 0.012 | -0.394 | 1.7158 | 36.061 | 6.8891 | 34.5311 | [6 empty] | 2018-11-15 | 2018-12-17
VINA SOLAR TECHNOLOGY CO LTD | VNS-72P"X"-5-320W-1.5 | 320 W, 72 cell polycrystalline module, 5 busbars, white backsheet and frame, 1500V max system Vdc, wildcard "X" = 1 | UL 1703 | 320 | 295 |  | No Information Submitted | No Information Submitted | Polycrystalline | Multi-c-Si | 1.94 | 72 |  | N | 9.03 | 45.82 | 8.52 | 37.56 | 44.88 | -0.383 | 0.052 | -0.299 | 0.012 | -0.394 | 1.7158 | 36.061 | 6.8891 | 34.5311 | [6 empty] | 2018-11-15 | 2019-05-01
VINA SOLAR TECHNOLOGY CO LTD | VNS-72P"X"-7-320W-1.0 | 320 W, 72 cell polycrystalline module, 7 busbars, white backsheet and frame, 1000V max system Vdc, wildcard "X" = 1 | UL 1703 | 320 | 290.2 |  | No Information Submitted | No Information Submitted | Polycrystalline | Multi-c-Si | 1.9267 | 72 |  | N | 9.03 | 45.82 | 8.52 | 37.56 | 47.07 | -0.412 | 0.051 | -0.32 | -0.04 | -0.381 | 1.8406 | 35.4892 | 6.7555 | 35.2289 | [6 empty] | 2018-08-01 | 2018-11-15
VINA SOLAR TECHNOLOGY CO LTD | VNS-72P"X"-7-320W-1.5 | 320 W, 72 cell polycrystalline module, 7 busbars, white backsheet and frame, 1500V max system Vdc, wildcard "X" = 1 | UL 1703 | 320 | 290.2 |  | No Information Submitted | No Information Submitted | Polycrystalline | Multi-c-Si | 1.9267 | 72 |  | N | 9.03 | 45.82 | 8.52 | 37.56 | 47.07 | -0.412 | 0.051 | -0.32 | -0.04 | -0.381 | 1.8406 | 35.4892 | 6.7555 | 35.2289 | [6 empty] | 2018-08-01 | 2018-11-15
VINA SOLAR TECHNOLOGY CO LTD | VNS-120M"X"-5-325W-1.0 | 325 W, 120 half-cut cell monocrystalline module, 5 busbars, white backsheet and white aluminum frame, 1000V max system Vdc, wildcard "X" = 1 | UL 1703 | 325 | 303.7 |  | No Information Submitted | No Information Submitted | Monocrystalline | Mono-c-Si | 1.6616 | 60 | 2 | N | 10.43 | 40.1 | 9.93 | 32.71 | 44.37 | -0.348 | 0.043 | -0.267 |  |  | 1.9285 | 32.4337 | 7.7983 | 31.1654 | [6 empty] | 2019-12-02 | 2020-02-21
VINA SOLAR TECHNOLOGY CO LTD | VNS-120M1-5-325W-1.5 | 325 W, 120 half-cut cell monocrystalline module, 5 busbars, white backsheet and white aluminum frame, 1500V max system Vdc | UL 1703 | 325 | 303.7 |  | No Information Submitted | No Information Submitted | Monocrystalline | Mono-c-Si | 1.6616 | 60 | 2 | N | 10.43 | 40.1 | 9.93 | 32.71 | 44.37 | -0.348 | 0.043 | -0.267 |  |  | 1.9285 | 32.4337 | 7.7983 | 31.1654 | [6 empty] | 2019-12-02 | 2020-01-13
VINA SOLAR TECHNOLOGY CO LTD | VNS-120M3-5-325W-1.5 | 325 W, 120 half-cut cell monocrystalline module, 5 busbars, black backsheet and black aluminum frame, 1500V max system Vdc | UL 1703 | 325 | 294.8 |  | No Information Submitted | No Information Submitted | Monocrystalline | Mono-c-Si | 1.6874 | 60 | 2 | N | 10.43 | 40.1 | 9.93 | 32.71 | 48.5 | -0.4034 | 0.0686 | -0.3162 |  |  | 2.39 | 32.6 | 7.47 | 29.95 | [6 empty] | 2020-01-21
VINA SOLAR TECHNOLOGY CO LTD | VNS-120M7-5-325W-1.0 | 325 W, 120 half-cut cell bifacial monocrystalline module, 1000V max system Vdc | UL 61730 | 325 | 300.8 |  | No Information Submitted | No Information Submitted | Monocrystalline | Mono-c-Si | 1.66 | 60 | 2 | N | 10.15 | 40.3 | 9.82 | 33.1 | 46.38 | -0.358 | 0.046 | -0.275 |  |  | 1.882 | 32.094 | 7.627 | 30.731 | [6 empty] | 2020-09-11
VINA SOLAR TECHNOLOGY CO LTD | VNS-120M7-5-325W-1.5 | 325 W, 120 half-cut cell bifacial monocrystalline module, 1500V max system Vdc | UL 61730 | 325 | 300.8 |  | No Information Submitted | No Information Submitted | Monocrystalline | Mono-c-Si | 1.66 | 60 | 2 | N | 10.15 | 40.3 | 9.82 | 33.1 | 46.38 | -0.358 | 0.046 | -0.275 |  |  | 1.882 | 32.094 | 7.627 | 30.731 | [6 empty] | 2020-09-11
VINA SOLAR TECHNOLOGY CO LTD | VNS-120M8-5-325W-1.5 | 325 W, 120 half-cut cell bifacial monocrystalline module, 1500V max system Vdc | UL 1703 | 325 | 302.9 |  | No Information Submitted | No Information Submitted | Monocrystalline | Mono-c-Si | 1.644 | 60 | 2 | N | 10.15 | 40.3 | 9.82 | 33.1 | 44.45 | -0.36 | 0.038 | -0.277 |  |  | 1.882 | 31.832 | 7.62 | 30.724 | [6 empty] | 2020-01-21 | 2020-02-03
VINA SOLAR TECHNOLOGY CO LTD | VNS-72P"X"-5-325W-1.0 | 325 W, 72 cell polycrystalline module, 5 busbars, white backsheet and frame, 1000V max system Vdc, wildcard "X" = 1 | UL 1703 | 325 | 299.7 |  | No Information Submitted | No Information Submitted | Polycrystalline | Multi-c-Si | 1.94 | 72 |  | N | 9.15 | 45.92 | 8.63 | 37.66 | 44.88 | -0.383 | 0.052 | -0.299 | 0.012 | -0.394 | 1.738 | 36.157 | 6.978 | 34.623 | [6 empty] | 2018-11-15 | 2018-12-17
VINA SOLAR TECHNOLOGY CO LTD | VNS-72P"X"-5-325W-1.5 | 325 W, 72 cell polycrystalline module, 5 busbars, white backsheet and frame, 1500V max system Vdc, wildcard "X" = 1 | UL 1703 | 325 | 299.7 |  | No Information Submitted | No Information Submitted | Polycrystalline | Multi-c-Si | 1.94 | 72 |  | N | 9.15 | 45.92 | 8.63 | 37.66 | 44.88 | -0.383 | 0.052 | -0.299 | 0.012 | -0.394 | 1.738 | 36.157 | 6.978 | 34.623 | [6 empty] | 2018-11-15 | 2019-05-01
VINA SOLAR TECHNOLOGY CO LTD | VNS-72P"X"-7-325W-1.0 | 325 W, 72 cell polycrystalline module, 7 busbars, white backsheet and frame, 1000V max system Vdc, wildcard "X" = 1 | UL 1703 | 325 | 294.9 |  | No Information Submitted | No Information Submitted | Polycrystalline | Multi-c-Si | 1.9267 | 72 |  | N | 9.15 | 45.92 | 8.63 | 37.66 | 47.07 | -0.412 | 0.051 | -0.32 | -0.04 | -0.381 | 1.8644 | 35.5837 | 6.8427 | 35.3227 | [6 empty] | 2018-08-01 | 2018-11-15
VINA SOLAR TECHNOLOGY CO LTD | VNS-72P"X"-7-325W-1.5 | 325 W, 72 cell polycrystalline module, 7 busbars, white backsheet and frame, 1500V max system Vdc, wildcard "X" = 1 | UL 1703 | 325 | 294.9 |  | No Information Submitted | No Information Submitted | Polycrystalline | Multi-c-Si | 1.9267 | 72 |  | N | 9.15 | 45.92 | 8.63 | 37.66 | 47.07 | -0.412 | 0.051 | -0.32 | -0.04 | -0.381 | 1.8644 | 35.5837 | 6.8427 | 35.3227 | [6 empty] | 2018-08-01 | 2018-11-15
VINA SOLAR TECHNOLOGY CO LTD | VNS-120M"X"-5-330W-1.0 | 330 W, 120 half-cut cell monocrystalline module, 5 busbars, white backsheet and white aluminum frame, 1000V max system Vdc, wildcard "X" = 1 | UL 1703 | 330 | 308.5 |  | No Information Submitted | No Information Submitted | Monocrystalline | Mono-c-Si | 1.6616 | 60 | 2 | N | 10.51 | 40.27 | 10.02 | 32.91 | 44.37 | -0.348 | 0.043 | -0.267 |  |  | 1.946 | 32.632 | 7.869 | 31.356 | [6 empty] | 2019-12-02 | 2020-02-21
VINA SOLAR TECHNOLOGY CO LTD | VNS-120M1-5-330W-1.5 | 330 W, 120 half-cut cell monocrystalline module, 5 busbars, white backsheet and white aluminum frame, 1500V max system Vdc | UL 1703 | 330 | 308.5 |  | No Information Submitted | No Information Submitted | Monocrystalline | Mono-c-Si | 1.6616 | 60 | 2 | N | 10.51 | 40.27 | 10.02 | 32.91 | 44.37 | -0.348 | 0.043 | -0.267 |  |  | 1.946 | 32.632 | 7.869 | 31.356 | [6 empty] | 2019-12-02 | 2020-01-13
VINA SOLAR TECHNOLOGY CO LTD | VNS-120M3-5-330W-1.5 | 330 W, 120 half-cut cell monocrystalline module, 5 busbars, black backsheet and black aluminum frame, 1500V max system Vdc | UL 1703 | 330 | 299.5 |  | No Information Submitted | No Information Submitted | Monocrystalline | Mono-c-Si | 1.6874 | 60 | 2 | N | 10.51 | 40.27 | 10.02 | 32.91 | 48.5 | -0.4034 | 0.0686 | -0.3162 |  |  | 2.4117 | 32.7993 | 7.5377 | 30.1331 | [6 empty] | 2020-01-21
VINA SOLAR TECHNOLOGY CO LTD | VNS-120M7-5-330W-1.0 | 330 W, 120 half-cut cell bifacial monocrystalline module, 1000V max system Vdc | UL 61730 | 330 | 305.6 |  | No Information Submitted | No Information Submitted | Monocrystalline | Mono-c-Si | 1.66 | 60 | 2 | N | 10.25 | 40.39 | 9.93 | 33.24 | 46.38 | -0.358 | 0.046 | -0.275 |  |  | 1.9031 | 32.2297 | 7.7124 | 30.861 | [6 empty] | 2020-09-11
VINA SOLAR TECHNOLOGY CO LTD | VNS-120M7-5-330W-1.5 | 330 W, 120 half-cut cell bifacial monocrystalline module, 1500V max system Vdc | UL 61730 | 330 | 305.6 |  | No Information Submitted | No Information Submitted | Monocrystalline | Mono-c-Si | 1.66 | 60 | 2 | N | 10.25 | 40.39 | 9.93 | 33.24 | 46.38 | -0.358 | 0.046 | -0.275 |  |  | 1.9031 | 32.2297 | 7.7124 | 30.861 | [6 empty] | 2020-09-11
VINA SOLAR TECHNOLOGY CO LTD | VNS-120M8-5-330W-1.5 | 330 W, 120 half-cut cell bifacial monocrystalline module, 1500V max system Vdc | UL 1703 | 330 | 307.7 |  | No Information Submitted | No Information Submitted | Monocrystalline | Mono-c-Si | 1.644 | 60 | 2 | N | 10.25 | 40.39 | 9.93 | 33.24 | 44.45 | -0.36 | 0.038 | -0.277 |  |  | 1.9031 | 31.9666 | 7.7054 | 30.854 | [6 empty] | 2020-01-21 | 2020-02-03
VINA SOLAR TECHNOLOGY CO LTD | VNS-72P"X"-5-330W-1.0 | 330 W, 72 cell polycrystalline module, 5 busbars, white backsheet and frame, 1000V max system Vdc, wildcard "X" = 1 | UL 1703 | 330 | 304.4 |  | No Information Submitted | No Information Submitted | Polycrystalline | Multi-c-Si | 1.94 | 72 |  | N | 9.28 | 45.97 | 8.73 | 37.8 | 44.88 | -0.383 | 0.052 | -0.299 | 0.012 | -0.394 | 1.7581 | 36.2914 | 7.0589 | 34.7517 | [6 empty] | 2018-11-15 | 2018-12-17
VINA SOLAR TECHNOLOGY CO LTD | VNS-72P"X"-5-330W-1.5 | 330 W, 72 cell polycrystalline module, 5 busbars, white backsheet and frame, 1500V max system Vdc, wildcard "X" = 1 | UL 1703 | 330 | 304.4 |  | No Information Submitted | No Information Submitted | Polycrystalline | Multi-c-Si | 1.94 | 72 |  | N | 9.28 | 45.97 | 8.73 | 37.8 | 44.88 | -0.383 | 0.052 | -0.299 | 0.012 | -0.394 | 1.7581 | 36.2914 | 7.0589 | 34.7517 | [6 empty] | 2018-11-15 | 2019-05-01
VINA SOLAR TECHNOLOGY CO LTD | VNS-72P"X"-7-330W-1.0 | 330 W, 72 cell polycrystalline module, 7 busbars, white backsheet and frame, 1000V max system Vdc, wildcard "X" = 1 | UL 1703 | 330 | 299.5 |  | No Information Submitted | No Information Submitted | Polycrystalline | Multi-c-Si | 1.9267 | 72 |  | N | 9.28 | 45.97 | 8.73 | 37.8 | 47.07 | -0.412 | 0.051 | -0.32 | -0.04 | -0.381 | 1.886 | 35.716 | 6.922 | 35.454 | [6 empty] | 2018-08-01 | 2018-11-15
VINA SOLAR TECHNOLOGY CO LTD | VNS-72P"X"-7-330W-1.5 | 330 W, 72 cell polycrystalline module, 7 busbars, white backsheet and frame, 1500V max system Vdc, wildcard "X" = 1 | UL 1703 | 330 | 299.5 |  | No Information Submitted | No Information Submitted | Polycrystalline | Multi-c-Si | 1.9267 | 72 |  | N | 9.28 | 45.97 | 8.73 | 37.8 | 47.07 | -0.412 | 0.051 | -0.32 | -0.04 | -0.381 | 1.886 | 35.716 | 6.922 | 35.454 | [6 empty] | 2018-08-01 | 2018-11-15
VINA SOLAR TECHNOLOGY CO LTD | VNS-120M"X"-5-335W-1.0 | 335 W, 120 half-cut cell monocrystalline module, 5 busbars, white backsheet and white aluminum frame, 1000V max system Vdc, wildcard "X" = 1 | UL 1703 | 335 | 313.3 |  | No Information Submitted | No Information Submitted | Monocrystalline | Mono-c-Si | 1.6616 | 60 | 2 | N | 10.6 | 40.44 | 10.11 | 33.11 | 44.37 | -0.348 | 0.043 | -0.267 |  |  | 1.9635 | 32.8303 | 7.9397 | 31.5466 | [6 empty] | 2019-12-02 | 2020-02-21
VINA SOLAR TECHNOLOGY CO LTD | VNS-120M1-5-335W-1.5 | 335 W, 120 half-cut cell monocrystalline module, 5 busbars, white backsheet and white aluminum frame, 1500V max system Vdc | UL 1703 | 335 | 313.3 |  | No Information Submitted | No Information Submitted | Monocrystalline | Mono-c-Si | 1.6616 | 60 | 2 | N | 10.6 | 40.44 | 10.11 | 33.11 | 44.37 | -0.348 | 0.043 | -0.267 |  |  | 1.9635 | 32.8303 | 7.9397 | 31.5466 | [6 empty] | 2019-12-02 | 2020-01-13
VINA SOLAR TECHNOLOGY CO LTD | VNS-120M3-5-335W-1.5 | 335 W, 120 half-cut cell monocrystalline module, 5 busbars, black backsheet and black aluminum frame, 1500V max system Vdc | UL 1703 | 335 | 304.2 |  | No Information Submitted | No Information Submitted | Monocrystalline | Mono-c-Si | 1.6874 | 60 | 2 | N | 10.6 | 40.44 | 10.11 | 33.11 | 48.5 | -0.4034 | 0.0686 | -0.3162 |  |  | 2.4333 | 32.9987 | 7.6054 | 30.3162 | [6 empty] | 2020-01-21
VINA SOLAR TECHNOLOGY CO LTD | VNS-120M7-5-335W-1.0 | 335 W, 120 half-cut cell bifacial monocrystalline module, 1000V max system Vdc | UL 61730 | 335 | 310.3 |  | No Information Submitted | No Information Submitted | Monocrystalline | Mono-c-Si | 1.66 | 60 | 2 | N | 10.34 | 40.46 | 10.03 | 33.4 | 46.38 | -0.358 | 0.046 | -0.275 |  |  | 1.9222 | 32.3849 | 7.7901 | 31.0095 | [6 empty] | 2020-09-11
VINA SOLAR TECHNOLOGY CO LTD | VNS-120M7-5-335W-1.5 | 335 W, 120 half-cut cell bifacial monocrystalline module, 1500V max system Vdc | UL 61730 | 335 | 310.3 |  | No Information Submitted | No Information Submitted | Monocrystalline | Mono-c-Si | 1.66 | 60 | 2 | N | 10.34 | 40.46 | 10.03 | 33.4 | 46.38 | -0.358 | 0.046 | -0.275 |  |  | 1.9222 | 32.3849 | 7.7901 | 31.0095 | [6 empty] | 2020-09-11
VINA SOLAR TECHNOLOGY CO LTD | VNS-120M8-5-335W-1.5 | 335 W, 120 half-cut cell bifacial monocrystalline module, 1500V max system Vdc | UL 1703 | 335 | 312.5 |  | No Information Submitted | No Information Submitted | Monocrystalline | Mono-c-Si | 1.644 | 60 | 2 | N | 10.34 | 40.46 | 10.03 | 33.4 | 44.45 | -0.36 | 0.038 | -0.277 |  |  | 1.9222 | 32.1205 | 7.783 | 31.0025 | [6 empty] | 2020-01-21 | 2020-02-03
VINA SOLAR TECHNOLOGY CO LTD | VNS-72M"X"-5-335W-1.0 | 335 W, 72 cell monocrystalline module, 5 busbars, white backsheet and frame, 1000V max system Vdc, wildcard "X" = 1 | UL 1703 | 335 | 304.9 |  | No Information Submitted | No Information Submitted | Monocrystalline | Mono-c-Si | 1.9267 | 72 |  | N | 9.41 | 46.04 | 8.95 | 37.44 | 47 | -0.404 | 0.05 | -0.303 | -0.01 | -0.4 | 1.7696 | 36.0215 | 7.4393 | 33.5108 | [6 empty] | 2018-08-01 | 2019-05-01
VINA SOLAR TECHNOLOGY CO LTD | VNS-72M"X"-5-335W-1.5 | 335 W, 72 cell monocrystalline module, 5 busbars, white backsheet and frame, 1500V max system Vdc, wildcard "X" = 1 | UL 1703 | 335 | 304.9 |  | No Information Submitted | No Information Submitted | Monocrystalline | Mono-c-Si | 1.9267 | 72 |  | N | 9.41 | 46.04 | 8.95 | 37.44 | 47 | -0.404 | 0.05 | -0.303 | -0.01 | -0.4 | 1.7696 | 36.0215 | 7.4393 | 33.5108 | [6 empty] | 2018-08-01 | 2019-05-01
VINA SOLAR TECHNOLOGY CO LTD | VNS-72P"X"-5-335W-1.0 | 335 W, 72 cell polycrystalline module, 5 busbars, white backsheet and frame, 1000V max system Vdc, wildcard "X" = 1 | UL 1703 | 335 | 309.2 |  | No Information Submitted | No Information Submitted | Polycrystalline | Multi-c-Si | 1.94 | 72 |  | N | 9.3 | 46.45 | 8.82 | 37.98 | 44.88 | -0.383 | 0.052 | -0.299 | 0.012 | -0.394 | 1.7763 | 36.4642 | 7.1316 | 34.9172 | [6 empty] | 2018-11-15 | 2019-05-01
VINA SOLAR TECHNOLOGY CO LTD | VNS-72P"X"-5-335W-1.5 | 335 W, 72 cell polycrystalline module, 5 busbars, white backsheet and frame, 1500V max system Vdc, wildcard "X" = 1 | UL 1703 | 335 | 309.2 |  | No Information Submitted | No Information Submitted | Polycrystalline | Multi-c-Si | 1.94 | 72 |  | N | 9.3 | 46.45 | 8.82 | 37.98 | 44.88 | -0.383 | 0.052 | -0.299 | 0.012 | -0.394 | 1.7763 | 36.4642 | 7.1316 | 34.9172 | [6 empty] | 2018-11-15 | 2019-05-01
VINA SOLAR TECHNOLOGY CO LTD | VNS-72P"X"-7-335W-1.0 | 335 W, 72 cell polycrystalline module, 7 busbars, white backsheet and frame, 1000V max system Vdc, wildcard "X" = 1 | UL 1703 | 335 | 304.2 |  | No Information Submitted | No Information Submitted | Polycrystalline | Multi-c-Si | 1.9267 | 72 |  | N | 9.3 | 46.45 | 8.82 | 37.98 | 47.07 | -0.412 | 0.051 | -0.32 | -0.04 | -0.381 | 1.9054 | 35.8861 | 6.9934 | 35.6228 | [6 empty] | 2018-08-01 | 2018-11-15
VINA SOLAR TECHNOLOGY CO LTD | VNS-72P"X"-7-335W-1.5 | 335 W, 72 cell polycrystalline module, 7 busbars, white backsheet and frame, 1500V max system Vdc, wildcard "X" = 1 | UL 1703 | 335 | 304.2 |  | No Information Submitted | No Information Submitted | Polycrystalline | Multi-c-Si | 1.9267 | 72 |  | N | 9.3 | 46.45 | 8.82 | 37.98 | 47.07 | -0.412 | 0.051 | -0.32 | -0.04 | -0.381 | 1.9054 | 35.8861 | 6.9934 | 35.6228 | [6 empty] | 2018-08-01 | 2018-11-15
VINA SOLAR TECHNOLOGY CO LTD | VNS-120M"X"-5-340W-1.0 | 340 W, 120 half-cut cell monocrystalline module, 5 busbars, white backsheet and white aluminum frame, 1000V max system Vdc, wildcard "X" = 1 | UL 1703 | 340 | 318.1 |  | No Information Submitted | No Information Submitted | Monocrystalline | Mono-c-Si | 1.6616 | 60 | 2 | N | 10.69 | 40.62 | 10.21 | 33.31 | 44.37 | -0.348 | 0.043 | -0.267 |  |  | 1.9829 | 33.0286 | 8.0182 | 31.7371 | [6 empty] | 2019-12-02 | 2020-02-21
VINA SOLAR TECHNOLOGY CO LTD | VNS-120M1-5-340W-1.5 | 340 W, 120 half-cut cell monocrystalline module, 5 busbars, white backsheet and white aluminum frame, 1500V max system Vdc | UL 1703 | 340 | 318.1 |  | No Information Submitted | No Information Submitted | Monocrystalline | Mono-c-Si | 1.6616 | 60 | 2 | N | 10.69 | 40.62 | 10.21 | 33.31 | 44.37 | -0.348 | 0.043 | -0.267 |  |  | 1.9829 | 33.0286 | 8.0182 | 31.7371 | [6 empty] | 2019-12-02 | 2020-01-13
VINA SOLAR TECHNOLOGY CO LTD | VNS-120M3-5-340W-1.5 | 340 W, 120 half-cut cell monocrystalline module, 5 busbars, black backsheet and black aluminum frame, 1500V max system Vdc | UL 1703 | 340 | 308.9 |  | No Information Submitted | No Information Submitted | Monocrystalline | Mono-c-Si | 1.6874 | 60 | 2 | N | 10.69 | 40.62 | 10.21 | 33.31 | 48.5 | -0.4034 | 0.0686 | -0.3162 |  |  | 2.4574 | 33.198 | 7.6806 | 30.4994 | [6 empty] | 2020-01-21
VINA SOLAR TECHNOLOGY CO LTD | VNS-120M8-5-340W-1.5 | 340 W, 120 half-cut cell bifacial monocrystalline module, 1500V max system Vdc | UL 1703 | 340 | 317.3 |  | No Information Submitted | No Information Submitted | Monocrystalline | Mono-c-Si | 1.644 | 60 | 2 | N | 10.43 | 40.6 | 10.11 | 33.62 | 44.45 | -0.36 | 0.038 | -0.277 |  |  | 1.9376 | 32.3321 | 7.845 | 31.2067 | [6 empty] | 2020-01-21 | 2020-02-03
VINA SOLAR TECHNOLOGY CO LTD | VNS-72M"X"-5-340W-1.0 | 340 W, 72 cell monocrystalline module, 5 busbars, white backsheet and frame, 1000V max system Vdc, wildcard "X" = 1 | UL 1703 | 340 | 309.6 |  | No Information Submitted | No Information Submitted | Monocrystalline | Mono-c-Si | 1.9267 | 72 |  | N | 9.48 | 46.16 | 9.05 | 37.57 | 47 | -0.404 | 0.05 | -0.303 | -0.01 | -0.4 | 1.7894 | 36.1466 | 7.5224 | 33.6271 | [6 empty] | 2018-08-01 | 2019-05-01
VINA SOLAR TECHNOLOGY CO LTD | VNS-72M"X"-5-340W-1.5 | 340 W, 72 cell monocrystalline module, 5 busbars, white backsheet and frame, 1500V max system Vdc, wildcard "X" = 1 | UL 1703 | 340 | 309.6 |  | No Information Submitted | No Information Submitted | Monocrystalline | Mono-c-Si | 1.9267 | 72 |  | N | 9.48 | 46.16 | 9.05 | 37.57 | 47 | -0.404 | 0.05 | -0.303 | -0.01 | -0.4 | 1.7894 | 36.1466 | 7.5224 | 33.6271 | [6 empty] | 2018-08-01 | 2019-05-01
VINA SOLAR TECHNOLOGY CO LTD | VNS-72P"X"-7-340W-1.0 | 340 W, 72 cell polycrystalline module, 7 busbars, white backsheet and frame, 1000V max system Vdc, wildcard "X" = 1 | UL 1703 | 340 | 308.9 |  | No Information Submitted | No Information Submitted | Polycrystalline | Multi-c-Si | 1.9267 | 72 |  | N | 9.4 | 46.61 | 8.91 | 38.16 | 47.07 | -0.412 | 0.051 | -0.32 | -0.04 | -0.381 | 1.9249 | 36.0562 | 7.0647 | 35.7917 | [6 empty] | 2018-08-01 | 2018-11-15
VINA SOLAR TECHNOLOGY CO LTD | VNS-72P"X"-7-340W-1.5 | 340 W, 72 cell polycrystalline module, 7 busbars, white backsheet and frame, 1500V max system Vdc, wildcard "X" = 1 | UL 1703 | 340 | 308.9 |  | No Information Submitted | No Information Submitted | Polycrystalline | Multi-c-Si | 1.9267 | 72 |  | N | 9.4 | 46.61 | 8.91 | 38.16 | 47.07 | -0.412 | 0.051 | -0.32 | -0.04 | -0.381 | 1.9249 | 36.0562 | 7.0647 | 35.7917 | [6 empty] | 2018-08-01 | 2018-11-15
VINA SOLAR TECHNOLOGY CO LTD | VNS-72M"X"-5-345W-1.0 | 345 W, 72 cell monocrystalline module, 5 busbars, white backsheet and frame, 1000V max system Vdc, wildcard "X" = 1 | UL 1703 | 345 | 314.3 |  | No Information Submitted | No Information Submitted | Monocrystalline | Mono-c-Si | 1.9267 | 72 |  | N | 9.51 | 46.61 | 9.09 | 37.96 | 47 | -0.404 | 0.05 | -0.303 | -0.01 | -0.4 | 1.7973 | 36.5218 | 7.5556 | 33.9762 | [6 empty] | 2018-08-01 | 2019-05-01
VINA SOLAR TECHNOLOGY CO LTD | VNS-72M"X"-5-345W-1.5 | 345 W, 72 cell monocrystalline module, 5 busbars, white backsheet and frame, 1500V max system Vdc, wildcard "X" = 1 | UL 1703 | 345 | 314.3 |  | No Information Submitted | No Information Submitted | Monocrystalline | Mono-c-Si | 1.9267 | 72 |  | N | 9.51 | 46.61 | 9.09 | 37.96 | 47 | -0.404 | 0.05 | -0.303 | -0.01 | -0.4 | 1.7973 | 36.5218 | 7.5556 | 33.9762 | [6 empty] | 2018-08-01 | 2019-05-01
VINA SOLAR TECHNOLOGY CO LTD | VNS-72P"X"-7-345W-1.0 | 345 W, 72 cell polycrystalline module, 7 busbars, white backsheet and frame, 1000V max system Vdc, wildcard "X" = 1 | UL 1703 | 345 | 313.6 |  | No Information Submitted | No Information Submitted | Polycrystalline | Multi-c-Si | 1.9267 | 72 |  | N | 9.5 | 46.76 | 8.98 | 38.42 | 47.07 | -0.412 | 0.051 | -0.32 | -0.04 | -0.381 | 1.94 | 36.3018 | 7.1202 | 36.0355 | [6 empty] | 2018-08-01 | 2018-11-15
VINA SOLAR TECHNOLOGY CO LTD | VNS-72P"X"-7-345W-1.5 | 345 W, 72 cell polycrystalline module, 7 busbars, white backsheet and frame, 1500V max system Vdc, wildcard "X" = 1 | UL 1703 | 345 | 313.6 |  | No Information Submitted | No Information Submitted | Polycrystalline | Multi-c-Si | 1.9267 | 72 |  | N | 9.5 | 46.76 | 8.98 | 38.42 | 47.07 | -0.412 | 0.051 | -0.32 | -0.04 | -0.381 | 1.94 | 36.3018 | 7.1202 | 36.0355 | [6 empty] | 2018-08-01 | 2018-11-15
VINA SOLAR TECHNOLOGY CO LTD | VNS-120M7-9-350W-1.0 | 350 W, 120 half-cut cell bifacial monocrystalline module, 1000V max system Vdc | UL 61730 | 350 | 322.2 |  | No Information Submitted | No Information Submitted | Monocrystalline | Mono-c-Si | 1.82 | 60 | 2 | N | 11.22 | 39.66 | 10.65 | 32.87 | 47.2 | -0.366 | 0.045 | -0.293 |  |  | 1.9512 | 32.454 | 8.063 | 31.8872 | [6 empty] | 2021-07-12
VINA SOLAR TECHNOLOGY CO LTD | VNS-120M7-9-350W-1.5 | 350 W, 120 half-cut cell bifacial monocrystalline module, 1500V max system Vdc | UL 61730 | 350 | 322.2 |  | No Information Submitted | No Information Submitted | Monocrystalline | Mono-c-Si | 1.82 | 60 | 2 | N | 11.22 | 39.66 | 10.65 | 32.87 | 47.2 | -0.366 | 0.045 | -0.293 |  |  | 1.9512 | 32.454 | 8.063 | 31.8872 | [6 empty] | 2021-07-12
VINA SOLAR TECHNOLOGY CO LTD | VNS-72M"X"-5-350W-1.0 | 350 W, 72 cell monocrystalline module, 5 busbars, white backsheet and frame, 1000V max system Vdc, wildcard "X" = 1 | UL 1703 | 350 | 319 |  | No Information Submitted | No Information Submitted | Monocrystalline | Mono-c-Si | 1.9267 | 72 |  | N | 9.58 | 46.89 | 9.13 | 38.34 | 47 | -0.404 | 0.05 | -0.303 | -0.01 | -0.4 | 1.8052 | 36.8874 | 7.5889 | 34.3163 | [6 empty] | 2018-08-01 | 2019-05-01
VINA SOLAR TECHNOLOGY CO LTD | VNS-72M"X"-5-350W-1.5 | 350 W, 72 cell monocrystalline module, 5 busbars, white backsheet and frame, 1500V max system Vdc, wildcard "X" = 1 | UL 1703 | 350 | 319 |  | No Information Submitted | No Information Submitted | Monocrystalline | Mono-c-Si | 1.9267 | 72 |  | N | 9.58 | 46.89 | 9.13 | 38.34 | 47 | -0.404 | 0.05 | -0.303 | -0.01 | -0.4 | 1.8052 | 36.8874 | 7.5889 | 34.3163 | [6 empty] | 2018-08-01 | 2019-05-01
VINA SOLAR TECHNOLOGY CO LTD | VNS-120M1-9-355W-1.0 | 355 W, 120 half-cut cell monocrystalline module, white backsheet, 1000V max system Vdc | UL 61730 | 355 | 331.7 |  | No Information Submitted | No Information Submitted | Monocrystalline | Mono-c-Si | 1.82 | 60 | 2 | N | 11.24 | 39.95 | 10.69 | 33.21 | 43.8 | -0.3581 | 0.0485 | -0.275 |  |  | 2.1132 | 32.6049 | 8.4795 | 31.5534 | [6 empty] | 2021-05-11
VINA SOLAR TECHNOLOGY CO LTD | VNS-120M1-9-355W-1.5 | 355 W, 120 half-cut cell monocrystalline module, white backsheet, 1500V max system Vdc | UL 61730 | 355 | 331.7 |  | No Information Submitted | No Information Submitted | Monocrystalline | Mono-c-Si | 1.82 | 60 | 2 | N | 11.24 | 39.95 | 10.69 | 33.21 | 43.8 | -0.3581 | 0.0485 | -0.275 |  |  | 2.1132 | 32.6049 | 8.4795 | 31.5534 | [6 empty] | 2021-05-11
VINA SOLAR TECHNOLOGY CO LTD | VNS-120M3-9-355W-1.0 | 355 W, 120 half-cut cell monocrystalline module, black backsheet, 1000V max system Vdc | UL 61730 | 355 | 330.2 |  | No Information Submitted | No Information Submitted | Monocrystalline | Mono-c-Si | 1.82 | 60 | 2 | N | 11.24 | 39.95 | 10.69 | 33.21 | 44.6 | -0.3656 | 0.0514 | -0.283 |  |  | 2.0742 | 32.8431 | 8.3187 | 31.7414 | [6 empty] | 2021-05-11
VINA SOLAR TECHNOLOGY CO LTD | VNS-120M3-9-355W-1.5 | 355 W, 120 half-cut cell monocrystalline module, black backsheet, 1500V max system Vdc | UL 61730 | 355 | 330.2 |  | No Information Submitted | No Information Submitted | Monocrystalline | Mono-c-Si | 1.82 | 60 | 2 | N | 11.24 | 39.95 | 10.69 | 33.21 | 44.6 | -0.3656 | 0.0514 | -0.283 | 2.0742 | 32.8431 | 2.0742 | 32.8431 | 8.3187 | 31.7414 | [6 empty] | 2021-05-11
VINA SOLAR TECHNOLOGY CO LTD | VNS-120M7-9-355W-1.0 | 355 W, 120 half-cut cell bifacial monocrystalline module, 1000V max system Vdc | UL 61730 | 355 | 326.9 |  | No Information Submitted | No Information Submitted | Monocrystalline | Mono-c-Si | 1.82 | 60 | 2 | N | 11.24 | 39.95 | 10.69 | 33.21 | 47.2 | -0.366 | 0.045 | -0.293 |  |  | 1.9585 | 32.7897 | 8.0933 | 32.2171 | [6 empty] | 2021-07-12
VINA SOLAR TECHNOLOGY CO LTD | VNS-120M7-9-355W-1.5 | 355 W, 120 half-cut cell bifacial monocrystalline module, 1500V max system Vdc | UL 61730 | 355 | 326.9 |  | No Information Submitted | No Information Submitted | Monocrystalline | Mono-c-Si | 1.82 | 60 | 2 | N | 11.24 | 39.95 | 10.69 | 33.21 | 47.2 | -0.366 | 0.045 | -0.293 |  |  | 1.9585 | 32.7897 | 8.0933 | 32.2171 | [6 empty] | 2021-07-12
VINA SOLAR TECHNOLOGY CO LTD | VNS-144M"X"-5-355W-1.0 | 355W, 144 half-cut cell monocrystalline module, 5 busbars, white backsheet and white aluminum frame, 1000V max system Vdc, wildcard "X" = 1 | UL 1703 | 355 | 328.9 |  | No Information Submitted | No Information Submitted | Monocrystalline | Mono-c-Si | 1.984 | 72 | 2 | N | 9.6 | 46.82 | 9.1 | 39.01 | 45.81 | -0.352 | 0.042 | -0.275 |  |  | 1.7849 | 37.124 | 7.1613 | 35.8318 | [6 empty] | 2019-07-15 | 2019-08-15
VINA SOLAR TECHNOLOGY CO LTD | VNS-144M"X"-5-355W-1.5 | 355W, 144 half-cut cell monocrystalline module, 5 busbars, white backsheet and white aluminum frame, 1500V max system Vdc, wildcard "X" = 1 | UL 1703 | 355 | 328.9 |  | No Information Submitted | No Information Submitted | Monocrystalline | Mono-c-Si | 1.984 | 72 | 2 | N | 9.6 | 46.82 | 9.1 | 39.01 | 45.81 | -0.352 | 0.042 | -0.275 |  |  | 1.7849 | 37.124 | 7.1613 | 35.8318 | [6 empty] | 2019-07-15 | 2019-08-15
VINA SOLAR TECHNOLOGY CO LTD | VNS-72M"X"-5-355W-1.0 | 355 W, 72 cell monocrystalline module, 5 busbars, white backsheet and frame, 1000V max system Vdc, wildcard "X" = 1 | UL 1703 | 355 | 323.7 |  | No Information Submitted | No Information Submitted | Monocrystalline | Mono-c-Si | 1.9267 | 72 |  | N | 9.66 | 47.16 | 9.19 | 38.63 | 47 | -0.404 | 0.05 | -0.303 | -0.01 | -0.4 | 1.8171 | 37.1664 | 7.6388 | 34.5759 | [6 empty] | 2018-08-01 | 2019-05-01
VINA SOLAR TECHNOLOGY CO LTD | VNS-72M"X"-5-355W-1.5 | 355 W, 72 cell monocrystalline module, 5 busbars, white backsheet and frame, 1500V max system Vdc, wildcard "X" = 1 | UL 1703 | 355 | 323.7 |  | No Information Submitted | No Information Submitted | Monocrystalline | Mono-c-Si | 1.9267 | 72 |  | N | 9.66 | 47.16 | 9.19 | 38.63 | 47 | -0.404 | 0.05 | -0.303 | -0.01 | -0.4 | 1.8171 | 37.1664 | 7.6388 | 34.5759 | [6 empty] | 2018-08-01 | 2019-05-01
VINA SOLAR TECHNOLOGY CO LTD | VNS-120M1-9-360W-1.0 | 360 W, 120 half-cut cell monocrystalline module, white backsheet, 1000V max system Vdc | UL 61730 | 360 | 336.5 |  | No Information Submitted | No Information Submitted | Monocrystalline | Mono-c-Si | 1.82 | 60 | 2 | N | 11.26 | 40.26 | 10.72 | 33.58 | 43.8 | -0.3581 | 0.0485 | -0.275 |  |  | 2.1191 | 32.9682 | 8.5033 | 31.905 | [6 empty] | 2021-05-11
VINA SOLAR TECHNOLOGY CO LTD | VNS-120M1-9-360W-1.5 | 360 W, 120 half-cut cell monocrystalline module, white backsheet, 1500V max system Vdc | UL 61730 | 360 | 336.5 |  | No Information Submitted | No Information Submitted | Monocrystalline | Mono-c-Si | 1.82 | 60 | 2 | N | 11.26 | 40.26 | 10.72 | 33.58 | 43.8 | -0.3581 | 0.0485 | -0.275 |  |  | 2.1191 | 32.9682 | 8.5033 | 31.905 | [6 empty] | 2021-05-11
VINA SOLAR TECHNOLOGY CO LTD | VNS-120M3-9-360W-1.0 | 360 W, 120 half-cut cell monocrystalline module, black backsheet, 1000V max system Vdc | UL 61730 | 360 | 335 |  | No Information Submitted | No Information Submitted | Monocrystalline | Mono-c-Si | 1.82 | 60 | 2 | N | 11.26 | 40.26 | 10.72 | 33.58 | 44.6 | -0.3656 | 0.0514 | -0.283 |  |  | 2.08 | 33.209 | 8.342 | 32.095 | [6 empty] | 2021-05-11
VINA SOLAR TECHNOLOGY CO LTD | VNS-120M3-9-360W-1.5 | 360 W, 120 half-cut cell monocrystalline module, black backsheet, 1500V max system Vdc | UL 61730 | 360 | 335 |  | No Information Submitted | No Information Submitted | Monocrystalline | Mono-c-Si | 1.82 | 60 | 2 | N | 11.26 | 40.26 | 10.72 | 33.58 | 44.6 | -0.3656 | 0.0514 | -0.283 | 2.08 | 33.209 | 2.08 | 33.209 | 8.342 | 32.095 | [6 empty] | 2021-05-11
VINA SOLAR TECHNOLOGY CO LTD | VNS-120M7-9-360W-1.0 | 360 W, 120 half-cut cell bifacial monocrystalline module, 1000V max system Vdc | UL 61730 | 360 | 331.6 |  | No Information Submitted | No Information Submitted | Monocrystalline | Mono-c-Si | 1.82 | 60 | 2 | N | 11.26 | 40.26 | 10.72 | 33.58 | 47.2 | -0.366 | 0.045 | -0.293 |  |  | 1.964 | 33.155 | 8.116 | 32.576 | [6 empty] | 2021-07-12
VINA SOLAR TECHNOLOGY CO LTD | VNS-120M7-9-360W-1.5 | 360 W, 120 half-cut cell bifacial monocrystalline module, 1500V max system Vdc | UL 61730 | 360 | 331.6 |  | No Information Submitted | No Information Submitted | Monocrystalline | Mono-c-Si | 1.82 | 60 | 2 | N | 11.26 | 40.26 | 10.72 | 33.58 | 47.2 | -0.366 | 0.045 | -0.293 |  |  | 1.964 | 33.155 | 8.116 | 32.576 | [6 empty] | 2021-07-12
VINA SOLAR TECHNOLOGY CO LTD | VNS-144M"X"-5-360W-1.0 | 360W, 144 half-cut cell monocrystalline module, 5 busbars, white backsheet and white aluminum frame, 1000V max system Vdc, wildcard "X" = 1 | UL 1703 | 360 | 333.7 |  | No Information Submitted | No Information Submitted | Monocrystalline | Mono-c-Si | 1.984 | 72 | 2 | N | 9.69 | 47.01 | 9.18 | 39.2 | 45.81 | -0.352 | 0.042 | -0.275 |  |  | 1.8005 | 37.3048 | 7.2242 | 36.0063 | [6 empty] | 2019-07-15 | 2019-08-15
VINA SOLAR TECHNOLOGY CO LTD | VNS-144M"X"-5-360W-1.5 | 360W, 144 half-cut cell monocrystalline module, 5 busbars, white backsheet and white aluminum frame, 1500V max system Vdc, wildcard "X" = 1 | UL 1703 | 360 | 333.7 |  | No Information Submitted | No Information Submitted | Monocrystalline | Mono-c-Si | 1.984 | 72 | 2 | N | 9.69 | 47.01 | 9.18 | 39.2 | 45.81 | -0.352 | 0.042 | -0.275 |  |  | 1.8005 | 37.3048 | 7.2242 | 36.0063 | [6 empty] | 2019-07-15 | 2019-08-15
VINA SOLAR TECHNOLOGY CO LTD | VNS-72M"X"-5-360W-1.0 | 360 W, 72 cell monocrystalline module, 5 busbars, white backsheet and frame, 1000V max system Vdc, wildcard "X" = 1 | UL 1703 | 360 | 328.4 |  | No Information Submitted | No Information Submitted | Monocrystalline | Mono-c-Si | 1.9267 | 72 |  | N | 9.73 | 47.44 | 9.23 | 39.01 | 47 | -0.404 | 0.05 | -0.303 | -0.01 | -0.4 | 1.825 | 37.532 | 7.672 | 34.916 | [6 empty] | 2018-08-01 | 2019-08-15
VINA SOLAR TECHNOLOGY CO LTD | VNS-72M"X"-5-360W-1.5 | 360 W, 72 cell monocrystalline module, 5 busbars, white backsheet and frame, 1500V max system Vdc, wildcard "X" = 1 | UL 1703 | 360 | 328.3 |  | No Information Submitted | No Information Submitted | Monocrystalline | Mono-c-Si | 1.9404 | 72 | 1 | N | 9.73 | 47.44 | 9.23 | 39.01 | 47 | -0.404 | 0.05 | -0.303 | 1.824 | 37.441 | 1.824 | 37.441 | 7.672 | 34.916 | [6 empty] | 2018-08-01 | 2019-08-15
VINA SOLAR TECHNOLOGY CO LTD | VNS-120M1-9-365W-1.0 | 365 W, 120 half-cut cell monocrystalline module, white backsheet, 1000V max system Vdc | UL 61730 | 365 | 341.3 |  | No Information Submitted | No Information Submitted | Monocrystalline | Mono-c-Si | 1.82 | 60 | 2 | N | 11.28 | 40.59 | 10.76 | 33.92 | 43.8 | -0.3581 | 0.0485 | -0.275 |  |  | 2.127 | 33.302 | 8.535 | 32.228 | [6 empty] | 2021-05-11
VINA SOLAR TECHNOLOGY CO LTD | VNS-120M1-9-365W-1.5 | 365 W, 120 half-cut cell monocrystalline module, white backsheet, 1500V max system Vdc | UL 61730 | 365 | 341.3 |  | No Information Submitted | No Information Submitted | Monocrystalline | Mono-c-Si | 1.82 | 60 | 2 | N | 11.28 | 40.59 | 10.76 | 33.92 | 43.8 | -0.3581 | 0.0485 | -0.275 |  |  | 2.127 | 33.302 | 8.535 | 32.228 | [6 empty] | 2021-05-11
VINA SOLAR TECHNOLOGY CO LTD | VNS-120M3-9-365W-1.0 | 365 W, 120 half-cut cell monocrystalline module, black backsheet, 1000V max system Vdc | UL 61730 | 365 | 339.8 |  | No Information Submitted | No Information Submitted | Monocrystalline | Mono-c-Si | 1.82 | 60 | 2 | N | 11.28 | 40.59 | 10.76 | 33.92 | 44.6 | -0.3656 | 0.0514 | -0.283 |  |  | 2.0878 | 33.5452 | 8.3731 | 32.42 | [6 empty] | 2021-05-11
VINA SOLAR TECHNOLOGY CO LTD | VNS-120M3-9-365W-1.5 | 365 W, 120 half-cut cell monocrystalline module, black backsheet, 1500V max system Vdc | UL 61730 | 365 | 339.8 |  | No Information Submitted | No Information Submitted | Monocrystalline | Mono-c-Si | 1.82 | 60 | 2 | N | 11.28 | 40.59 | 10.76 | 33.92 | 44.6 | -0.3656 | 0.0514 | -0.283 | 2.0878 | 33.5452 | 2.0878 | 33.5452 | 8.3731 | 32.42 | [6 empty] | 2021-05-11
VINA SOLAR TECHNOLOGY CO LTD | VNS-120M7-9-365W-1.0 | 365 W, 120 half-cut cell bifacial monocrystalline module, 1000V max system Vdc | UL 61730 | 365 | 336.4 |  | No Information Submitted | No Information Submitted | Monocrystalline | Mono-c-Si | 1.82 | 60 | 2 | N | 11.28 | 40.59 | 10.76 | 33.92 | 47.2 | -0.366 | 0.045 | -0.293 |  |  | 1.9713 | 33.4907 | 8.1463 | 32.9058 | [6 empty] | 2021-07-12
VINA SOLAR TECHNOLOGY CO LTD | VNS-120M7-9-365W-1.5 | 365 W, 120 half-cut cell bifacial monocrystalline module, 1500V max system Vdc | UL 61730 | 365 | 336.4 |  | No Information Submitted | No Information Submitted | Monocrystalline | Mono-c-Si | 1.82 | 60 | 2 | N | 11.28 | 40.59 | 10.76 | 33.92 | 47.2 | -0.366 | 0.045 | -0.293 |  |  | 1.9713 | 33.4907 | 8.1463 | 32.9058 | [6 empty] | 2021-07-12
VINA SOLAR TECHNOLOGY CO LTD | VNS-144M"X"-5-365W-1.0 | 365W, 144 half-cut cell monocrystalline module, 5 busbars, white backsheet and white aluminum frame, 1000V max system Vdc, wildcard "X" = 1 | UL 1703 | 365 | 338.4 |  | No Information Submitted | No Information Submitted | Monocrystalline | Mono-c-Si | 1.984 | 72 | 2 | N | 9.77 | 47.21 | 9.27 | 39.39 | 45.81 | -0.352 | 0.042 | -0.275 |  |  | 1.8182 | 37.4856 | 7.295 | 36.1808 | [6 empty] | 2019-07-15 | 2019-08-15
VINA SOLAR TECHNOLOGY CO LTD | VNS-144M"X"-5-365W-1.5 | 365W, 144 half-cut cell monocrystalline module, 5 busbars, white backsheet and white aluminum frame, 1500V max system Vdc, wildcard "X" = 1 | UL 1703 | 365 | 338.4 |  | No Information Submitted | No Information Submitted | Monocrystalline | Mono-c-Si | 1.984 | 72 | 2 | N | 9.77 | 47.21 | 9.27 | 39.39 | 45.81 | -0.352 | 0.042 | -0.275 |  |  | 1.8182 | 37.4856 | 7.295 | 36.1808 | [6 empty] | 2019-07-15 | 2019-08-15
VINA SOLAR TECHNOLOGY CO LTD | VNS-72M"X"-5-365W-1.0 | 365 W, 72 cell monocrystalline module, 5 busbars, white backsheet and frame, 1000V max system Vdc, wildcard "X" = 1 | UL 1703 | 365 | 333.1 |  | No Information Submitted | No Information Submitted | Monocrystalline | Mono-c-Si | 1.9267 | 72 |  | N | 9.81 | 47.67 | 9.27 | 39.38 | 47 | -0.404 | 0.05 | -0.303 | -0.01 | -0.4 | 1.8329 | 37.888 | 7.7052 | 35.2472 | [6 empty] | 2018-08-01 | 2019-05-01
VINA SOLAR TECHNOLOGY CO LTD | VNS-72M"X"-5-365W-1.5 | 365 W, 72 cell monocrystalline module, 5 busbars, white backsheet and frame, 1500V max system Vdc, wildcard "X" = 1 | UL 1703 | 365 | 333.1 |  | No Information Submitted | No Information Submitted | Monocrystalline | Mono-c-Si | 1.9267 | 72 |  | N | 9.81 | 47.67 | 9.27 | 39.38 | 47 | -0.404 | 0.05 | -0.303 | -0.01 | -0.4 | 1.8329 | 37.888 | 7.7052 | 35.2472 | [6 empty] | 2018-08-01 | 2019-05-01
VINA SOLAR TECHNOLOGY CO LTD | VNS-120M1-9-370W-1.0 | 370 W, 120 half-cut cell monocrystalline module, white backsheet, 1000V max system Vdc | UL 61730 | 370 | 346.1 |  | No Information Submitted | No Information Submitted | Monocrystalline | Mono-c-Si | 1.82 | 60 | 2 | N | 11.3 | 40.91 | 10.8 | 34.26 | 43.8 | -0.3581 | 0.0485 | -0.275 |  |  | 2.1349 | 33.6358 | 8.5667 | 32.551 | [6 empty] | 2021-05-11
VINA SOLAR TECHNOLOGY CO LTD | VNS-120M1-9-370W-1.5 | 370 W, 120 half-cut cell monocrystalline module, white backsheet, 1500V max system Vdc | UL 61730 | 370 | 346.1 |  | No Information Submitted | No Information Submitted | Monocrystalline | Mono-c-Si | 1.82 | 60 | 2 | N | 11.3 | 40.91 | 10.8 | 34.26 | 43.8 | -0.3581 | 0.0485 | -0.275 |  |  | 2.1349 | 33.6358 | 8.5667 | 32.551 | [6 empty] | 2021-05-11
VINA SOLAR TECHNOLOGY CO LTD | VNS-120M3-9-370W-1.0 | 370 W, 120 half-cut cell monocrystalline module, black backsheet, 1000V max system Vdc | UL 61730 | 370 | 344.6 |  | No Information Submitted | No Information Submitted | Monocrystalline | Mono-c-Si | 1.82 | 60 | 2 | N | 11.3 | 40.91 | 10.8 | 34.26 | 44.6 | -0.3656 | 0.0514 | -0.283 |  |  | 2.0955 | 33.8815 | 8.4043 | 32.7449 | [6 empty] | 2021-05-11
VINA SOLAR TECHNOLOGY CO LTD | VNS-120M3-9-370W-1.5 | 370 W, 120 half-cut cell monocrystalline module, black backsheet, 1500V max system Vdc | UL 61730 | 370 | 344.6 |  | No Information Submitted | No Information Submitted | Monocrystalline | Mono-c-Si | 1.82 | 60 | 2 | N | 11.3 | 40.91 | 10.8 | 34.26 | 44.6 | -0.3656 | 0.0514 | -0.283 | 2.0955 | 33.8815 | 2.0955 | 33.8815 | 8.4043 | 32.7449 | [6 empty] | 2021-05-11
VINA SOLAR TECHNOLOGY CO LTD | VNS-120M7-9-370W-1.0 | 370 W, 120 half-cut cell bifacial monocrystalline module, 1000V max system Vdc | UL 61730 | 370 | 341.1 |  | No Information Submitted | No Information Submitted | Monocrystalline | Mono-c-Si | 1.82 | 60 | 2 | N | 11.3 | 40.91 | 10.8 | 34.26 | 47.2 | -0.366 | 0.045 | -0.293 |  |  | 1.9787 | 33.8264 | 8.1766 | 33.2357 | [6 empty] | 2021-07-12
VINA SOLAR TECHNOLOGY CO LTD | VNS-120M7-9-370W-1.5 | 370 W, 120 half-cut cell bifacial monocrystalline module, 1500V max system Vdc | UL 61730 | 370 | 341.1 |  | No Information Submitted | No Information Submitted | Monocrystalline | Mono-c-Si | 1.82 | 60 | 2 | N | 11.3 | 40.91 | 10.8 | 34.26 | 47.2 | -0.366 | 0.045 | -0.293 |  |  | 1.9787 | 33.8264 | 8.1766 | 33.2357 | [6 empty] | 2021-07-12
VINA SOLAR TECHNOLOGY CO LTD | VNS-144M"X"-5-370W-1.0 | 370W, 144 half-cut cell monocrystalline module, 5 busbars, white backsheet and white aluminum frame, 1000V max system Vdc, wildcard "X" = 1 | UL 1703 | 370 | 343.2 |  | No Information Submitted | No Information Submitted | Monocrystalline | Mono-c-Si | 1.984 | 72 | 2 | N | 9.85 | 47.4 | 9.35 | 39.6 | 45.81 | -0.352 | 0.042 | -0.275 |  |  | 1.8339 | 37.6855 | 7.358 | 36.3737 | [6 empty] | 2019-07-15 | 2019-08-15
VINA SOLAR TECHNOLOGY CO LTD | VNS-144M1-5-370W-1.5 | 370W, 144 half-cut cell monocrystalline module, 5 busbars, white backsheet and white aluminum frame, 1500V max system Vdc | UL 1703 | 370 | 343.2 |  | No Information Submitted | No Information Submitted | Monocrystalline | Mono-c-Si | 1.984 | 72 | 2 | N | 9.85 | 47.4 | 9.35 | 39.6 | 45.81 | -0.352 | 0.042 | -0.275 |  |  | 1.8339 | 37.6855 | 7.358 | 36.3737 | [6 empty] | 2019-07-15 | 2019-08-15
VINA SOLAR TECHNOLOGY CO LTD | VNS-144M3-5-370W-1.5 | 370W, 144 half-cut cell monocrystalline module, 5 busbars, black backsheet and black aluminum frame, 1500V max system Vdc | UL 1703 | 370 | 334.8 |  | No Information Submitted | No Information Submitted | Monocrystalline | Mono-c-Si | 2.012 | 72 | 2 | N | 9.85 | 47.4 | 9.35 | 39.6 | 48.1 | -0.4149 | 0.0489 | -0.3182 |  |  | 2.3036 | 38.4621 | 7.2109 | 35.5978 | [6 empty] | 2020-01-21
VINA SOLAR TECHNOLOGY CO LTD | VNS-72M"X"-5-370W-1.0 | 370 W, 72 cell monocrystalline module, 5 busbars, white backsheet and frame, 1000V max system Vdc, wildcard "X" = 1 | UL 1703 | 370 | 337.7 |  | No Information Submitted | No Information Submitted | Monocrystalline | Mono-c-Si | 1.9404 | 72 | 1 | N | 9.89 | 47.91 | 9.29 | 39.84 | 47 | -0.404 | 0.05 | -0.303 | 1.8359 | 38.2376 | 1.8359 | 38.2376 | 7.7219 | 35.6589 | [6 empty] | 2019-05-15 | 2019-08-15
VINA SOLAR TECHNOLOGY CO LTD | VNS-72M"X"-5-370W-1.5 | 370 W, 72 cell monocrystalline module, 5 busbars, white backsheet and frame, 1500V max system Vdc, wildcard "X" = 1 | UL 1703 | 370 | 337.7 |  | No Information Submitted | No Information Submitted | Monocrystalline | Mono-c-Si | 1.9404 | 72 | 1 | N | 9.89 | 47.91 | 9.29 | 39.84 | 47 | -0.404 | 0.05 | -0.303 | 1.8359 | 38.2376 | 1.8359 | 38.2376 | 7.7219 | 35.6589 | [6 empty] | 2019-05-15 | 2019-08-15
VINA SOLAR TECHNOLOGY CO LTD | VNS-120M1-9-375W-1.0 | 375 W, 120 half-cut cell monocrystalline module, white backsheet, 1000V max system Vdc | UL 61730 | 375 | 350.9 |  | No Information Submitted | No Information Submitted | Monocrystalline | Mono-c-Si | 1.82 | 60 | 2 | N | 11.32 | 41.24 | 10.84 | 34.59 | 43.8 | -0.3581 | 0.0485 | -0.275 |  |  | 2.1428 | 33.9598 | 8.5985 | 32.8646 | [6 empty] | 2021-05-11
VINA SOLAR TECHNOLOGY CO LTD | VNS-120M1-9-375W-1.5 | 375 W, 120 half-cut cell monocrystalline module, white backsheet, 1500V max system Vdc | UL 61730 | 375 | 350.9 |  | No Information Submitted | No Information Submitted | Monocrystalline | Mono-c-Si | 1.82 | 60 | 2 | N | 11.32 | 41.24 | 10.84 | 34.59 | 43.8 | -0.3581 | 0.0485 | -0.275 |  |  | 2.1428 | 33.9598 | 8.5985 | 32.8646 | [6 empty] | 2021-05-11
VINA SOLAR TECHNOLOGY CO LTD | VNS-120M3-9-375W-1.0 | 375 W, 120 half-cut cell monocrystalline module, black backsheet, 1000V max system Vdc | UL 61730 | 375 | 349.3 |  | No Information Submitted | No Information Submitted | Monocrystalline | Mono-c-Si | 1.82 | 60 | 2 | N | 11.32 | 41.24 | 10.84 | 34.59 | 44.6 | -0.3656 | 0.0514 | -0.283 |  |  | 2.1033 | 34.2078 | 8.4354 | 33.0603 | [6 empty] | 2021-05-11
VINA SOLAR TECHNOLOGY CO LTD | VNS-120M3-9-375W-1.5 | 375 W, 120 half-cut cell monocrystalline module, black backsheet, 1500V max system Vdc | UL 61730 | 375 | 349.3 |  | No Information Submitted | No Information Submitted | Monocrystalline | Mono-c-Si | 1.82 | 60 | 2 | N | 11.32 | 41.24 | 10.84 | 34.59 | 44.6 | -0.3656 | 0.0514 | -0.283 | 2.1033 | 34.2078 | 2.1033 | 34.2078 | 8.4354 | 33.0603 | [6 empty] | 2021-05-11
VINA SOLAR TECHNOLOGY CO LTD | VNS-120M7-9-375W-1.0 | 375 W, 120 half-cut cell bifacial monocrystalline module, 1000V max system Vdc | UL 61730 | 375 | 345.9 |  | No Information Submitted | No Information Submitted | Monocrystalline | Mono-c-Si | 1.82 | 60 | 2 | N | 11.32 | 41.24 | 10.84 | 34.59 | 47.2 | -0.366 | 0.045 | -0.293 |  |  | 1.986 | 34.1522 | 8.2069 | 33.5558 | [6 empty] | 2021-07-12
VINA SOLAR TECHNOLOGY CO LTD | VNS-120M7-9-375W-1.5 | 375 W, 120 half-cut cell bifacial monocrystalline module, 1500V max system Vdc | UL 61730 | 375 | 345.9 |  | No Information Submitted | No Information Submitted | Monocrystalline | Mono-c-Si | 1.82 | 60 | 2 | N | 11.32 | 41.24 | 10.84 | 34.59 | 47.2 | -0.366 | 0.045 | -0.293 |  |  | 1.986 | 34.1522 | 8.2069 | 33.5558 | [6 empty] | 2021-07-12
VINA SOLAR TECHNOLOGY CO LTD | VNS-144M"X"-5-375W-1.0 | 375W, 144 half-cut cell monocrystalline module, 5 busbars, white backsheet and white aluminum frame, 1000V max system Vdc, wildcard "X" = 1 | UL 1703 | 375 | 348 |  | No Information Submitted | No Information Submitted | Monocrystalline | Mono-c-Si | 1.984 | 72 | 2 | N | 9.93 | 47.61 | 9.43 | 39.81 | 45.81 | -0.352 | 0.042 | -0.275 |  |  | 1.8496 | 37.8853 | 7.421 | 36.5666 | [6 empty] | 2019-07-15 | 2019-08-15
VINA SOLAR TECHNOLOGY CO LTD | VNS-144M1-5-375W-1.5 | 375W, 144 half-cut cell monocrystalline module, 5 busbars, white backsheet and white aluminum frame, 1500V max system Vdc | UL 1703 | 375 | 348 |  | No Information Submitted | No Information Submitted | Monocrystalline | Mono-c-Si | 1.984 | 72 | 2 | N | 9.93 | 47.61 | 9.43 | 39.81 | 45.81 | -0.352 | 0.042 | -0.275 |  |  | 1.8496 | 37.8853 | 7.421 | 36.5666 | [6 empty] | 2019-07-15 | 2019-08-15
VINA SOLAR TECHNOLOGY CO LTD | VNS-144M3-5-375W-1.5 | 375W, 144 half-cut cell monocrystalline module, 5 busbars, black backsheet and black aluminum frame, 1500V max system Vdc | UL 1703 | 375 | 339.4 |  | No Information Submitted | No Information Submitted | Monocrystalline | Mono-c-Si | 2.012 | 72 | 2 | N | 9.93 | 47.61 | 9.43 | 39.81 | 48.1 | -0.4149 | 0.0489 | -0.3182 |  |  | 2.3233 | 38.6661 | 7.2726 | 35.7866 | [6 empty] | 2020-01-21
VINA SOLAR TECHNOLOGY CO LTD | VNS-72M"X"-5-375W-1.0 | 375 W, 72 cell monocrystalline module, 5 busbars, white backsheet and frame, 1000V max system Vdc, wildcard "X" = 1 | UL 1703 | 375 | 342.4 |  | No Information Submitted | No Information Submitted | Monocrystalline | Mono-c-Si | 1.9404 | 72 | 1 | N | 9.95 | 48.16 | 9.33 | 40.21 | 47 | -0.404 | 0.05 | -0.303 | 1.8438 | 38.5927 | 1.8438 | 38.5927 | 7.7551 | 35.9901 | [6 empty] | 2019-05-15 | 2019-08-15
VINA SOLAR TECHNOLOGY CO LTD | VNS-72M"X"-5-375W-1.5 | 375 W, 72 cell monocrystalline module, 5 busbars, white backsheet and frame, 1500V max system Vdc, wildcard "X" = 1 | UL 1703 | 375 | 342.4 |  | No Information Submitted | No Information Submitted | Monocrystalline | Mono-c-Si | 1.9404 | 72 | 1 | N | 9.95 | 48.16 | 9.33 | 40.21 | 47 | -0.404 | 0.05 | -0.303 | 1.8438 | 38.5927 | 1.8438 | 38.5927 | 7.7551 | 35.9901 | [6 empty] | 2019-05-15 | 2019-08-15
VINA SOLAR TECHNOLOGY CO LTD | VNS-144M"X"-5-380W-1.0 | 380W, 144 half-cut cell monocrystalline module, 5 busbars, white backsheet and white aluminum frame, 1000V max system Vdc, wildcard "X" = 1 | UL 1703 | 380 | 352.7 |  | No Information Submitted | No Information Submitted | Monocrystalline | Mono-c-Si | 1.984 | 72 | 2 | N | 10.01 | 47.8 | 9.5 | 40.02 | 45.81 | -0.352 | 0.042 | -0.275 |  |  | 1.8633 | 38.0852 | 7.476 | 36.7595 | [6 empty] | 2019-07-15 | 2019-08-15
VINA SOLAR TECHNOLOGY CO LTD | VNS-144M1-5-380W-1.5 | 380W, 144 half-cut cell monocrystalline module, 5 busbars, white backsheet and white aluminum frame, 1500V max system Vdc | UL 1703 | 380 | 352.7 |  | No Information Submitted | No Information Submitted | Monocrystalline | Mono-c-Si | 1.984 | 72 | 2 | N | 10.01 | 47.8 | 9.5 | 40.02 | 45.81 | -0.352 | 0.042 | -0.275 |  |  | 1.8633 | 38.0852 | 7.476 | 36.7595 | [6 empty] | 2019-07-15 | 2019-08-15
VINA SOLAR TECHNOLOGY CO LTD | VNS-144M3-5-380W-1.5 | 380W, 144 half-cut cell monocrystalline module, 5 busbars, black backsheet and black aluminum frame, 1500V max system Vdc | UL 1703 | 380 | 344.1 |  | No Information Submitted | No Information Submitted | Monocrystalline | Mono-c-Si | 2.012 | 72 | 2 | N | 10.01 | 47.8 | 9.5 | 40.02 | 48.1 | -0.4149 | 0.0489 | -0.3182 |  |  | 2.3406 | 38.8701 | 7.3266 | 35.9754 | [6 empty] | 2020-01-21
VINA SOLAR TECHNOLOGY CO LTD | VNS-144M"X"-5-385W-1.0 | 385W, 144 half-cut cell monocrystalline module, 5 busbars, white backsheet and white aluminum frame, 1000V max system Vdc, wildcard "X" = 1 | UL 1703 | 385 | 357.5 |  | No Information Submitted | No Information Submitted | Monocrystalline | Mono-c-Si | 1.984 | 72 | 2 | N | 10.08 | 48 | 9.58 | 40.21 | 45.81 | -0.352 | 0.042 | -0.275 |  |  | 1.879 | 38.266 | 7.539 | 36.934 | [6 empty] | 2019-07-15 | 2019-08-15
VINA SOLAR TECHNOLOGY CO LTD | VNS-144M1-5-385W-1.5 | 385W, 144 half-cut cell monocrystalline module, 5 busbars, white backsheet and white aluminum frame, 1500V max system Vdc | UL 1703 | 385 | 357.5 |  | No Information Submitted | No Information Submitted | Monocrystalline | Mono-c-Si | 1.984 | 72 | 2 | N | 10.08 | 48 | 9.58 | 40.21 | 45.81 | -0.352 | 0.042 | -0.275 |  |  | 1.879 | 38.266 | 7.539 | 36.934 | [6 empty] | 2019-07-15 | 2019-08-15
VINA SOLAR TECHNOLOGY CO LTD | VNS-144M3-5-385W-1.5 | 385W, 144 half-cut cell monocrystalline module, 5 busbars, black backsheet and black aluminum frame, 1500V max system Vdc | UL 1703 | 385 | 348.8 |  | No Information Submitted | No Information Submitted | Monocrystalline | Mono-c-Si | 2.012 | 72 | 2 | N | 10.08 | 48 | 9.58 | 40.21 | 48.1 | -0.4149 | 0.0489 | -0.3182 |  |  | 2.3603 | 39.0546 | 7.3883 | 36.1462 | [6 empty] | 2020-01-21
VINA SOLAR TECHNOLOGY CO LTD | VNS-144M7-5-385W-1.0 | 385 W, 144 half-cut cell bifacial monocrystalline module, 1000V max system Vdc | UL 61730 | 385 | 356.3 |  | No Information Submitted | No Information Submitted | Monocrystalline | Mono-c-Si | 1.98 | 72 | 2 | N | 10.05 | 48.1 | 9.74 | 39.53 | 46.38 | -0.358 | 0.046 | -0.275 |  |  | 1.8806 | 38.3684 | 7.6127 | 36.6459 | [6 empty] | 2020-09-11
VINA SOLAR TECHNOLOGY CO LTD | VNS-144M7-5-385W-1.5 | 385 W, 144 half-cut cell bifacial monocrystalline module, 1500V max system Vdc | UL 61730 | 385 | 356.3 |  | No Information Submitted | No Information Submitted | Monocrystalline | Mono-c-Si | 1.98 | 72 | 2 | N | 10.05 | 48.1 | 9.74 | 39.53 | 46.38 | -0.358 | 0.046 | -0.275 | 1.8806 |  | 1.8806 | 38.3684 | 7.6127 | 36.6459 | [6 empty] | 2020-09-11
VINA SOLAR TECHNOLOGY CO LTD | VNS-144M"X"-5-390W-1.0 | 390 W, 144 half-cut cell monocrystalline module, 5 busbars, white backsheet and white aluminum frame, 1000V max system Vdc, wildcard "X" = 1 | UL 1703 | 390 | 364.2 |  | No Information Submitted | No Information Submitted | Monocrystalline | Mono-c-Si | 1.984 | 72 | 2 | N | 10.48 | 48.18 | 9.66 | 40.37 | 44.52 | -0.349 | 0.043 | -0.267 |  |  | 1.9379 | 38.7253 | 7.8452 | 37.3321 | [6 empty] | 2019-12-02 | 2020-01-13
VINA SOLAR TECHNOLOGY CO LTD | VNS-144M1-5-390W-1.5 | 390 W, 144 half-cut cell monocrystalline module, 5 busbars, white backsheet and white aluminum frame, 1500V max system Vdc | UL 1703 | 390 | 364.2 |  | No Information Submitted | No Information Submitted | Monocrystalline | Mono-c-Si | 1.984 | 72 | 2 | N | 10.48 | 48.18 | 9.66 | 40.37 | 44.52 | -0.349 | 0.043 | -0.267 |  |  | 1.9379 | 38.7253 | 7.8452 | 37.3321 | [6 empty] | 2019-12-02 | 2020-02-21
VINA SOLAR TECHNOLOGY CO LTD | VNS-144M3-5-390W-1.5 | 390 W, 144 half-cut cell monocrystalline module, 5 busbars, black backsheet and black aluminum frame, 1500V max system Vdc | UL 1703 | 390 | 353.5 |  | No Information Submitted | No Information Submitted | Monocrystalline | Mono-c-Si | 2.012 | 72 | 2 | N | 10.48 | 48.18 | 9.66 | 40.37 | 48.1 | -0.4149 | 0.0489 | -0.3182 |  |  | 2.38 | 39.21 | 7.45 | 36.29 | [6 empty] | 2020-01-21
VINA SOLAR TECHNOLOGY CO LTD | VNS-144M7-5-390W-1.0 | 390 W, 144 half-cut cell bifacial monocrystalline module, 1000V max system Vdc | UL 61730 | 390 | 361 |  | No Information Submitted | No Information Submitted | Monocrystalline | Mono-c-Si | 1.98 | 72 | 2 | N | 10.14 | 48.18 | 9.83 | 39.68 | 46.38 | -0.358 | 0.046 | -0.275 |  |  | 1.898 | 38.514 | 7.683 | 36.785 | [6 empty] | 2020-09-11
VINA SOLAR TECHNOLOGY CO LTD | VNS-144M7-5-390W-1.5 | 390 W, 144 half-cut cell bifacial monocrystalline module, 1500V max system Vdc | UL 61730 | 390 | 361 |  | No Information Submitted | No Information Submitted | Monocrystalline | Mono-c-Si | 1.98 | 72 | 2 | N | 10.14 | 48.18 | 9.83 | 39.68 | 46.38 | -0.358 | 0.046 | -0.275 | 1.898 |  | 1.898 | 38.514 | 7.683 | 36.785 | [6 empty] | 2020-09-11
VINA SOLAR TECHNOLOGY CO LTD | VNS-144M8-5-390W-1.5 | 390 W, 144 half-cut cell bifacial monocrystalline module, 1500V max system Vdc | UL 1703 | 390 | 363.6 |  | No Information Submitted | No Information Submitted | Monocrystalline | Mono-c-Si | 1.95 | 72 | 2 | N | 10.14 | 48.17 | 9.84 | 39.65 | 44.45 | -0.36 | 0.038 | -0.277 |  |  | 1.8738 | 38.3778 | 7.624 | 36.8487 | [6 empty] | 2019-12-23 | 2020-02-03
VINA SOLAR TECHNOLOGY CO LTD | VNS-144M"X"-5-395W-1.0 | 395 W, 144 half-cut cell monocrystalline module, 5 busbars, white backsheet and white aluminum frame, 1000V max system Vdc, wildcard "X" = 1 | UL 1703 | 395 | 369 |  | No Information Submitted | No Information Submitted | Monocrystalline | Mono-c-Si | 1.984 | 72 | 2 | N | 10.56 | 48.37 | 9.74 | 40.55 | 44.52 | -0.349 | 0.043 | -0.267 |  |  | 1.954 | 38.898 | 7.9102 | 37.4986 | [6 empty] | 2019-12-02 | 2020-01-13
VINA SOLAR TECHNOLOGY CO LTD | VNS-144M1-5-395W-1.5 | 395 W, 144 half-cut cell monocrystalline module, 5 busbars, white backsheet and white aluminum frame, 1500V max system Vdc | UL 1703 | 395 | 369 |  | No Information Submitted | No Information Submitted | Monocrystalline | Mono-c-Si | 1.984 | 72 | 2 | N | 10.56 | 48.37 | 9.74 | 40.55 | 44.52 | -0.349 | 0.043 | -0.267 |  |  | 1.954 | 38.898 | 7.9102 | 37.4986 | [6 empty] | 2019-12-02 | 2020-02-21
VINA SOLAR TECHNOLOGY CO LTD | VNS-144M3-5-395W-1.5 | 395 W, 144 half-cut cell monocrystalline module, 5 busbars, black backsheet and black aluminum frame, 1500V max system Vdc | UL 1703 | 395 | 358.2 |  | No Information Submitted | No Information Submitted | Monocrystalline | Mono-c-Si | 2.012 | 72 | 2 | N | 10.56 | 48.37 | 9.74 | 40.55 | 48.1 | -0.4149 | 0.0489 | -0.3182 |  |  | 2.3997 | 39.3848 | 7.5117 | 36.4518 | [6 empty] | 2020-01-21
VINA SOLAR TECHNOLOGY CO LTD | VNS-144M7-5-395W-1.0 | 395 W, 144 half-cut cell bifacial monocrystalline module, 1000V max system Vdc | UL 61730 | 395 | 365.8 |  | No Information Submitted | No Information Submitted | Monocrystalline | Mono-c-Si | 1.98 | 72 | 2 | N | 10.23 | 48.26 | 9.92 | 39.82 | 46.38 | -0.358 | 0.046 | -0.275 |  |  | 1.9154 | 38.6499 | 7.7533 | 36.9148 | [6 empty] | 2020-09-11
VINA SOLAR TECHNOLOGY CO LTD | VNS-144M7-5-395W-1.5 | 395 W, 144 half-cut cell bifacial monocrystalline module, 1500V max system Vdc | UL 61730 | 395 | 365.8 |  | No Information Submitted | No Information Submitted | Monocrystalline | Mono-c-Si | 1.98 | 72 | 2 | N | 10.23 | 48.26 | 9.92 | 39.82 | 46.38 | -0.358 | 0.046 | -0.275 | 1.9154 |  | 1.9154 | 38.6499 | 7.7533 | 36.9148 | [6 empty] | 2020-09-11
VINA SOLAR TECHNOLOGY CO LTD | VNS-144M8-5-395W-1.5 | 395 W, 144 half-cut cell bifacial monocrystalline module, 1500V max system Vdc | UL 1703 | 395 | 368.4 |  | No Information Submitted | No Information Submitted | Monocrystalline | Mono-c-Si | 1.95 | 72 | 2 | N | 10.23 | 48.26 | 9.92 | 39.83 | 44.45 | -0.36 | 0.038 | -0.277 |  |  | 1.889 | 38.552 | 7.686 | 37.016 | [6 empty] | 2019-12-23 | 2020-02-03
VINA SOLAR TECHNOLOGY CO LTD | VNS-144M"X"-5-400W-1.0 | 400 W, 144 half-cut cell monocrystalline module, 5 busbars, white backsheet and white aluminum frame, 1000V max system Vdc, wildcard "X" = 1 | UL 1703 | 400 | 373.8 |  | No Information Submitted | No Information Submitted | Monocrystalline | Mono-c-Si | 1.984 | 72 | 2 | N | 10.64 | 48.55 | 9.81 | 40.77 | 44.52 | -0.349 | 0.043 | -0.267 |  |  | 1.968 | 39.109 | 7.967 | 37.702 | [6 empty] | 2019-12-02 | 2020-01-13
VINA SOLAR TECHNOLOGY CO LTD | VNS-144M1-5-400W-1.5 | 400 W, 144 half-cut cell monocrystalline module, 5 busbars, white backsheet and white aluminum frame, 1500V max system Vdc | UL 1703 | 400 | 373.8 |  | No Information Submitted | No Information Submitted | Monocrystalline | Mono-c-Si | 1.984 | 72 | 2 | N | 10.64 | 48.55 | 9.81 | 40.77 | 44.52 | -0.349 | 0.043 | -0.267 |  |  | 1.968 | 39.109 | 7.967 | 37.702 | [6 empty] | 2019-12-02 | 2020-02-21
VINA SOLAR TECHNOLOGY CO LTD | VNS-144M3-5-400W-1.5 | 400 W, 144 half-cut cell monocrystalline module, 5 busbars, black backsheet and black aluminum frame, 1500V max system Vdc | UL 1703 | 400 | 362.9 |  | No Information Submitted | No Information Submitted | Monocrystalline | Mono-c-Si | 2.012 | 72 | 2 | N | 10.64 | 48.55 | 9.81 | 40.77 | 48.1 | -0.4149 | 0.0489 | -0.3182 |  |  | 2.417 | 39.5985 | 7.5657 | 36.6496 | [6 empty] | 2020-01-21
VINA SOLAR TECHNOLOGY CO LTD | VNS-144M7-5-400W-1.0 | 400 W, 144 half-cut cell bifacial monocrystalline module, 1000V max system Vdc | UL 61730 | 400 | 370.5 |  | No Information Submitted | No Information Submitted | Monocrystalline | Mono-c-Si | 1.98 | 72 | 2 | N | 10.32 | 48.35 | 10 | 40 | 46.38 | -0.358 | 0.046 | -0.275 |  |  | 1.9308 | 38.8246 | 7.8159 | 37.0817 | [6 empty] | 2020-09-11
VINA SOLAR TECHNOLOGY CO LTD | VNS-144M7-5-400W-1.5 | 400 W, 144 half-cut cell bifacial monocrystalline module, 1500V max system Vdc | UL 61730 | 400 | 370.5 |  | No Information Submitted | No Information Submitted | Monocrystalline | Mono-c-Si | 1.98 | 72 | 2 | N | 10.32 | 48.35 | 10 | 40 | 46.38 | -0.358 | 0.046 | -0.275 | 1.9308 |  | 1.9308 | 38.8246 | 7.8159 | 37.0817 | [6 empty] | 2020-09-11
VINA SOLAR TECHNOLOGY CO LTD | VNS-144M8-5-400W-1.5 | 400 W, 144 half-cut cell bifacial monocrystalline module, 1500V max system Vdc | UL 1703 | 400 | 373.2 |  | No Information Submitted | No Information Submitted | Monocrystalline | Mono-c-Si | 1.95 | 72 | 2 | N | 10.32 | 48.35 | 10 | 40.01 | 44.45 | -0.36 | 0.038 | -0.277 |  |  | 1.9042 | 38.7262 | 7.748 | 37.1833 | [6 empty] | 2019-12-23 | 2020-02-03
VINA SOLAR TECHNOLOGY CO LTD | VNS-144M"X"-5-405W-1.0 | 405 W, 144 half-cut cell monocrystalline module, 5 busbars, white backsheet and white aluminum frame, 1000V max system Vdc, wildcard "X" = 1 | UL 1703 | 405 | 378.6 |  | No Information Submitted | No Information Submitted | Monocrystalline | Mono-c-Si | 1.984 | 72 | 2 | N | 10.71 | 48.73 | 9.89 | 40.95 | 44.52 | -0.349 | 0.043 | -0.267 |  |  | 1.984 | 39.2817 | 8.032 | 37.8685 | [6 empty] | 2019-12-02 | 2020-01-13
VINA SOLAR TECHNOLOGY CO LTD | VNS-144M1-5-405W-1.5 | 405 W, 144 half-cut cell monocrystalline module, 5 busbars, white backsheet and white aluminum frame, 1500V max system Vdc | UL 1703 | 405 | 378.6 |  | No Information Submitted | No Information Submitted | Monocrystalline | Mono-c-Si | 1.984 | 72 | 2 | N | 10.71 | 48.73 | 9.89 | 40.95 | 44.52 | -0.349 | 0.043 | -0.267 |  |  | 1.984 | 39.2817 | 8.032 | 37.8685 | [6 empty] | 2019-12-02 | 2020-02-21
VINA SOLAR TECHNOLOGY CO LTD | VNS-144M3-5-405W-1.5 | 405 W, 144 half-cut cell monocrystalline module, 5 busbars, black backsheet and black aluminum frame, 1500V max system Vdc | UL 1703 | 405 | 367.6 |  | No Information Submitted | No Information Submitted | Monocrystalline | Mono-c-Si | 2.012 | 72 | 2 | N | 10.71 | 48.73 | 9.89 | 40.95 | 48.1 | -0.4149 | 0.0489 | -0.3182 |  |  | 2.4367 | 39.7733 | 7.6274 | 36.8114 | [6 empty] | 2020-01-21
VINA SOLAR TECHNOLOGY CO LTD | VNS-144M7-5-405W-1.0 | 405 W, 144 half-cut cell bifacial monocrystalline module, 1000V max system Vdc | UL 61730 | 405 | 375.3 |  | No Information Submitted | No Information Submitted | Monocrystalline | Mono-c-Si | 1.98 | 72 | 2 | N | 10.42 | 48.45 | 10.08 | 40.18 | 46.38 | -0.358 | 0.046 | -0.275 |  |  | 1.9463 | 38.9993 | 7.8784 | 37.2485 | [6 empty] | 2020-09-11
VINA SOLAR TECHNOLOGY CO LTD | VNS-144M7-5-405W-1.5 | 405 W, 144 half-cut cell bifacial monocrystalline module, 1500V max system Vdc | UL 61730 | 405 | 375.3 |  | No Information Submitted | No Information Submitted | Monocrystalline | Mono-c-Si | 1.98 | 72 | 2 | N | 10.42 | 48.45 | 10.08 | 40.18 | 46.38 | -0.358 | 0.046 | -0.275 | 1.9463 |  | 1.9463 | 38.9993 | 7.8784 | 37.2485 | [6 empty] | 2020-09-11
VINA SOLAR TECHNOLOGY CO LTD | VNS-144M8-5-405W-1.5 | 405 W, 144 half-cut cell bifacial monocrystalline module, 1500V max system Vdc | UL 1703 | 405 | 378 |  | No Information Submitted | No Information Submitted | Monocrystalline | Mono-c-Si | 1.95 | 72 | 2 | N | 10.42 | 48.45 | 10.08 | 40.19 | 44.45 | -0.36 | 0.038 | -0.277 |  |  | 1.9195 | 38.9004 | 7.81 | 37.3506 | [6 empty] | 2019-12-23 | 2020-02-03
VINA SOLAR TECHNOLOGY CO LTD | VNS-144M"X"-5-410W-1.0 | 410 W, 144 half-cut cell monocrystalline module, 5 busbars, white backsheet and white aluminum frame, 1000V max system Vdc, wildcard "X" = 1 | UL 1703 | 410 | 383.4 |  | No Information Submitted | No Information Submitted | Monocrystalline | Mono-c-Si | 1.984 | 72 | 2 | N | 10.79 | 48.91 | 9.97 | 41.12 | 44.52 | -0.349 | 0.043 | -0.267 |  |  | 2.0001 | 39.4447 | 8.0969 | 38.0257 | [6 empty] | 2019-12-02 | 2020-01-13
VINA SOLAR TECHNOLOGY CO LTD | VNS-144M1-5-410W-1.5 | 410 W, 144 half-cut cell monocrystalline module, 5 busbars, white backsheet and white aluminum frame, 1500V max system Vdc | UL 1703 | 410 | 383.4 |  | No Information Submitted | No Information Submitted | Monocrystalline | Mono-c-Si | 1.984 | 72 | 2 | N | 10.79 | 48.91 | 9.97 | 41.12 | 44.52 | -0.349 | 0.043 | -0.267 |  |  | 2.0001 | 39.4447 | 8.0969 | 38.0257 | [6 empty] | 2019-12-02 | 2020-02-21
VINA SOLAR TECHNOLOGY CO LTD | VNS-144M3-5-410W-1.5 | 410 W, 144 half-cut cell monocrystalline module, 5 busbars, black backsheet and black aluminum frame, 1500V max system Vdc | UL 1703 | 410 | 372.3 |  | No Information Submitted | No Information Submitted | Monocrystalline | Mono-c-Si | 2.012 | 72 | 2 | N | 10.79 | 48.91 | 9.97 | 41.12 | 48.1 | -0.4149 | 0.0489 | -0.3182 |  |  | 2.4564 | 39.9384 | 7.6891 | 36.9642 | [6 empty] | 2020-01-21
VINA SOLAR TECHNOLOGY CO LTD | VNS-144M8-5-410W-1.5 | 410 W, 144 half-cut cell bifacial monocrystalline module, 1500V max system Vdc | UL 1703 | 410 | 382.8 |  | No Information Submitted | No Information Submitted | Monocrystalline | Mono-c-Si | 1.95 | 72 | 2 | N | 10.51 | 48.56 | 10.16 | 40.38 | 44.45 | -0.36 | 0.038 | -0.277 |  |  | 1.9347 | 39.0844 | 7.872 | 37.5271 | [6 empty] | 2019-12-23 | 2020-02-03
VINA SOLAR TECHNOLOGY CO LTD | VNS-144M8-5-415W-1.5 | 415 W, 144 half-cut cell bifacial monocrystalline module, 1500V max system Vdc | UL 1703 | 415 | 387.6 |  | No Information Submitted | No Information Submitted | Monocrystalline | Mono-c-Si | 1.95 | 72 | 2 | N | 10.61 | 48.64 | 10.25 | 40.5 | 44.45 | -0.36 | 0.038 | -0.277 |  |  | 1.9518 | 39.2005 | 7.9417 | 37.6387 | [6 empty] | 2019-12-23 | 2020-02-03
VINA SOLAR TECHNOLOGY CO LTD | VNS-144M7-9-425W-1.0 | 425 W, 144 half-cut cell bifacial monocrystalline module, 1000V max system Vdc | UL 61730 | 425 | 391.4 |  | No Information Submitted | No Information Submitted | Monocrystalline | Mono-c-Si | 2.17 | 72 | 2 | N | 10.77 | 48.97 | 10.3 | 41.27 | 47.2 | -0.366 | 0.045 | -0.293 |  |  | 1.9523 | 39.4077 | 8.0868 | 38.7879 | [6 empty] | 2021-07-12
VINA SOLAR TECHNOLOGY CO LTD | VNS-144M7-9-425W-1.5 | 425 W, 144 half-cut cell bifacial monocrystalline module, 1500V max system Vdc | UL 61730 | 425 | 391.4 |  | No Information Submitted | No Information Submitted | Monocrystalline | Mono-c-Si | 2.17 | 72 | 2 | N | 10.77 | 48.97 | 10.3 | 41.27 | 47.2 | -0.366 | 0.045 | -0.293 |  |  | 1.9523 | 39.4077 | 8.0868 | 38.7879 | [6 empty] | 2021-07-12
VINA SOLAR TECHNOLOGY CO LTD | VNS-144M1-9-430W-1.0 | 430 W, 144 half-cut cell monocrystalline module, white backsheet, 1000V max system Vdc | UL 61730 | 430 | 402 |  | No Information Submitted | No Information Submitted | Monocrystalline | Mono-c-Si | 2.17 | 72 | 2 | N | 10.85 | 49.17 | 10.36 | 41.51 | 43.8 | -0.3581 | 0.0485 | -0.275 |  |  | 2.0969 | 39.2908 | 8.4053 | 38.0649 | [6 empty] | 2021-05-11
VINA SOLAR TECHNOLOGY CO LTD | VNS-144M1-9-430W-1.5 | 430 W, 144 half-cut cell monocrystalline module, white backsheet, 1500V max system Vdc | UL 61730 | 430 | 402 |  | No Information Submitted | No Information Submitted | Monocrystalline | Mono-c-Si | 2.17 | 72 | 2 | N | 10.85 | 49.17 | 10.36 | 41.51 | 43.8 | -0.3581 | 0.0485 | -0.275 |  |  | 2.0969 | 39.2908 | 8.4053 | 38.0649 | [6 empty] | 2021-05-11
VINA SOLAR TECHNOLOGY CO LTD | VNS-144M3-9-430W-1.0 | 430 W, 144 half-cut cell monocrystalline module, black backsheet, 1000V max system Vdc | UL 61730 | 430 | 400.2 |  | No Information Submitted | No Information Submitted | Monocrystalline | Mono-c-Si | 2.17 | 72 | 2 | N | 10.85 | 49.17 | 10.36 | 41.51 | 44.6 | -0.3656 | 0.0514 | -0.283 |  |  | 2.062 | 39.675 | 8.28 | 38.421 | [6 empty] | 2021-05-11
VINA SOLAR TECHNOLOGY CO LTD | VNS-144M3-9-430W-1.5 | 430 W, 144 half-cut cell monocrystalline module, black backsheet, 1500V max system Vdc | UL 61730 | 430 | 400.2 |  | No Information Submitted | No Information Submitted | Monocrystalline | Mono-c-Si | 2.17 | 72 | 2 | N | 10.85 | 49.17 | 10.36 | 41.51 | 44.6 | -0.3656 | 0.0514 | -0.283 |  |  | 2.062 | 39.675 | 8.28 | 38.421 | [6 empty] | 2021-05-11
VINA SOLAR TECHNOLOGY CO LTD | VNS-144M7-9-430W-1.0 | 430 W, 144 half-cut cell bifacial monocrystalline module, 1000V max system Vdc | UL 61730 | 430 | 396.1 |  | No Information Submitted | No Information Submitted | Monocrystalline | Mono-c-Si | 2.17 | 72 | 2 | N | 10.85 | 49.17 | 10.36 | 41.51 | 47.2 | -0.366 | 0.045 | -0.293 |  |  | 1.9636 | 39.6368 | 8.1339 | 39.0134 | [6 empty] | 2021-07-12
VINA SOLAR TECHNOLOGY CO LTD | VNS-144M7-9-430W-1.5 | 430 W, 144 half-cut cell bifacial monocrystalline module, 1500V max system Vdc | UL 61730 | 430 | 396.1 |  | No Information Submitted | No Information Submitted | Monocrystalline | Mono-c-Si | 2.17 | 72 | 2 | N | 10.85 | 49.17 | 10.36 | 41.51 | 47.2 | -0.366 | 0.045 | -0.293 |  |  | 1.9636 | 39.6368 | 8.1339 | 39.0134 | [6 empty] | 2021-07-12
VINA SOLAR TECHNOLOGY CO LTD | VNS-144M1-9-435W-1.0 | 435 W, 144 half-cut cell monocrystalline module, white backsheet, 1000V max system Vdc | UL 61730 | 435 | 406.8 |  | No Information Submitted | No Information Submitted | Monocrystalline | Mono-c-Si | 2.17 | 72 | 2 | N | 10.92 | 49.38 | 10.42 | 41.75 | 43.8 | -0.3581 | 0.0485 | -0.275 |  |  | 2.109 | 39.518 | 8.454 | 38.285 | [6 empty] | 2021-05-11
VINA SOLAR TECHNOLOGY CO LTD | VNS-144M1-9-435W-1.5 | 435 W, 144 half-cut cell monocrystalline module, white backsheet, 1500V max system Vdc | UL 61730 | 435 | 406.8 |  | No Information Submitted | No Information Submitted | Monocrystalline | Mono-c-Si | 2.17 | 72 | 2 | N | 10.92 | 49.38 | 10.42 | 41.75 | 43.8 | -0.3581 | 0.0485 | -0.275 |  |  | 2.109 | 39.518 | 8.454 | 38.285 | [6 empty] | 2021-05-11
VINA SOLAR TECHNOLOGY CO LTD | VNS-144M3-9-435W-1.0 | 435 W, 144 half-cut cell monocrystalline module, black backsheet, 1000V max system Vdc | UL 61730 | 435 | 404.9 |  | No Information Submitted | No Information Submitted | Monocrystalline | Mono-c-Si | 2.17 | 72 | 2 | N | 10.92 | 49.38 | 10.42 | 41.75 | 44.6 | -0.3656 | 0.0514 | -0.283 |  |  | 2.0739 | 39.9044 | 8.328 | 38.6431 | [6 empty] | 2021-05-11
VINA SOLAR TECHNOLOGY CO LTD | VNS-144M3-9-435W-1.5 | 435 W, 144 half-cut cell monocrystalline module, black backsheet, 1500V max system Vdc | UL 61730 | 435 | 404.9 |  | No Information Submitted | No Information Submitted | Monocrystalline | Mono-c-Si | 2.17 | 72 | 2 | N | 10.92 | 49.38 | 10.42 | 41.75 | 44.6 | -0.3656 | 0.0514 | -0.283 |  |  | 2.0739 | 39.9044 | 8.328 | 38.6431 | [6 empty] | 2021-05-11
VINA SOLAR TECHNOLOGY CO LTD | VNS-144M7-9-435W-1.0 | 435 W, 144 half-cut cell bifacial monocrystalline module, 1000V max system Vdc | UL 61730 | 435 | 400.9 |  | No Information Submitted | No Information Submitted | Monocrystalline | Mono-c-Si | 2.17 | 72 | 2 | N | 10.92 | 49.38 | 10.42 | 41.75 | 47.2 | -0.366 | 0.045 | -0.293 |  |  | 1.975 | 39.866 | 8.181 | 39.239 | [6 empty] | 2021-07-12
VINA SOLAR TECHNOLOGY CO LTD | VNS-144M7-9-435W-1.5 | 435 W, 144 half-cut cell bifacial monocrystalline module, 1500V max system Vdc | UL 61730 | 435 | 400.9 |  | No Information Submitted | No Information Submitted | Monocrystalline | Mono-c-Si | 2.17 | 72 | 2 | N | 10.92 | 49.38 | 10.42 | 41.75 | 47.2 | -0.366 | 0.045 | -0.293 |  |  | 1.975 | 39.866 | 8.181 | 39.239 | [6 empty] | 2021-07-12
VINA SOLAR TECHNOLOGY CO LTD | VNS-144M1-9-440W-1.0 | 440 W, 144 half-cut cell monocrystalline module, white backsheet, 1000V max system Vdc | UL 61730 | 440 | 411.6 |  | No Information Submitted | No Information Submitted | Monocrystalline | Mono-c-Si | 2.17 | 72 | 2 | N | 11 | 49.57 | 10.48 | 41.99 | 43.8 | -0.3581 | 0.0485 | -0.275 |  |  | 2.1211 | 39.7452 | 8.5027 | 38.5051 | [6 empty] | 2021-05-11
VINA SOLAR TECHNOLOGY CO LTD | VNS-144M1-9-440W-1.5 | 440 W, 144 half-cut cell monocrystalline module, white backsheet, 1500V max system Vdc | UL 61730 | 440 | 411.6 |  | No Information Submitted | No Information Submitted | Monocrystalline | Mono-c-Si | 2.17 | 72 | 2 | N | 11 | 49.57 | 10.48 | 41.99 | 43.8 | -0.3581 | 0.0485 | -0.275 |  |  | 2.1211 | 39.7452 | 8.5027 | 38.5051 | [6 empty] | 2021-05-11
VINA SOLAR TECHNOLOGY CO LTD | VNS-144M3-9-440W-1.0 | 440 W, 144 half-cut cell monocrystalline module, black backsheet, 1000V max system Vdc | UL 61730 | 440 | 409.7 |  | No Information Submitted | No Information Submitted | Monocrystalline | Mono-c-Si | 2.17 | 72 | 2 | N | 11 | 49.57 | 10.48 | 41.99 | 44.6 | -0.3656 | 0.0514 | -0.283 |  |  | 2.0859 | 40.1338 | 8.3759 | 38.8653 | [6 empty] | 2021-05-11
VINA SOLAR TECHNOLOGY CO LTD | VNS-144M3-9-440W-1.5 | 440 W, 144 half-cut cell monocrystalline module, black backsheet, 1500V max system Vdc | UL 61730 | 440 | 409.7 |  | No Information Submitted | No Information Submitted | Monocrystalline | Mono-c-Si | 2.17 | 72 | 2 | N | 11 | 49.57 | 10.48 | 41.99 | 44.6 | -0.3656 | 0.0514 | -0.283 |  |  | 2.0859 | 40.1338 | 8.3759 | 38.8653 | [6 empty] | 2021-05-11
VINA SOLAR TECHNOLOGY CO LTD | VNS-144M7-9-440W-1.0 | 440 W, 144 half-cut cell bifacial monocrystalline module, 1000V max system Vdc | UL 61730 | 440 | 405.6 |  | No Information Submitted | No Information Submitted | Monocrystalline | Mono-c-Si | 2.17 | 72 | 2 | N | 11 | 49.57 | 10.48 | 41.99 | 47.2 | -0.366 | 0.045 | -0.293 |  |  | 1.9864 | 40.0952 | 8.2281 | 39.4646 | [6 empty] | 2021-07-12
VINA SOLAR TECHNOLOGY CO LTD | VNS-144M7-9-440W-1.5 | 440 W, 144 half-cut cell bifacial monocrystalline module, 1500V max system Vdc | UL 61730 | 440 | 405.6 |  | No Information Submitted | No Information Submitted | Monocrystalline | Mono-c-Si | 2.17 | 72 | 2 | N | 11 | 49.57 | 10.48 | 41.99 | 47.2 | -0.366 | 0.045 | -0.293 |  |  | 1.9864 | 40.0952 | 8.2281 | 39.4646 | [6 empty] | 2021-07-12
VINA SOLAR TECHNOLOGY CO LTD | VNS-144M1-9-445W-1.0 | 445 W, 144 half-cut cell monocrystalline module, white backsheet, 1000V max system Vdc | UL 61730 | 445 | 416.4 |  | No Information Submitted | No Information Submitted | Monocrystalline | Mono-c-Si | 2.17 | 72 | 2 | N | 11.07 | 49.75 | 10.54 | 42.22 | 43.8 | -0.3581 | 0.0485 | -0.275 |  |  | 2.1333 | 39.9629 | 8.5514 | 38.716 | [6 empty] | 2021-05-11
VINA SOLAR TECHNOLOGY CO LTD | VNS-144M1-9-445W-1.5 | 445 W, 144 half-cut cell monocrystalline module, white backsheet, 1500V max system Vdc | UL 61730 | 445 | 416.4 |  | No Information Submitted | No Information Submitted | Monocrystalline | Mono-c-Si | 2.17 | 72 | 2 | N | 11.07 | 49.75 | 10.54 | 42.22 | 43.8 | -0.3581 | 0.0485 | -0.275 |  |  | 2.1333 | 39.9629 | 8.5514 | 38.716 | [6 empty] | 2021-05-11
VINA SOLAR TECHNOLOGY CO LTD | VNS-144M3-9-445W-1.0 | 445 W, 144 half-cut cell monocrystalline module, black backsheet, 1000V max system Vdc | UL 61730 | 445 | 414.5 |  | No Information Submitted | No Information Submitted | Monocrystalline | Mono-c-Si | 2.17 | 72 | 2 | N | 11.07 | 49.75 | 10.54 | 42.22 | 44.6 | -0.3656 | 0.0514 | -0.283 |  |  | 2.0978 | 40.3536 | 8.4239 | 39.0782 | [6 empty] | 2021-05-11
VINA SOLAR TECHNOLOGY CO LTD | VNS-144M3-9-445W-1.5 | 445 W, 144 half-cut cell monocrystalline module, black backsheet, 1500V max system Vdc | UL 61730 | 445 | 414.5 |  | No Information Submitted | No Information Submitted | Monocrystalline | Mono-c-Si | 2.17 | 72 | 2 | N | 11.07 | 49.75 | 10.54 | 42.22 | 44.6 | -0.3656 | 0.0514 | -0.283 |  |  | 2.0978 | 40.3536 | 8.4239 | 39.0782 | [6 empty] | 2021-05-11
VINA SOLAR TECHNOLOGY CO LTD | VNS-144M7-9-445W-1.0 | 445 W, 144 half-cut cell bifacial monocrystalline module, 1000V max system Vdc | UL 61730 | 445 | 410.4 |  | No Information Submitted | No Information Submitted | Monocrystalline | Mono-c-Si | 2.17 | 72 | 2 | N | 11.07 | 49.75 | 10.54 | 42.22 | 47.2 | -0.366 | 0.045 | -0.293 |  |  | 1.9977 | 40.3148 | 8.2752 | 39.6807 | [6 empty] | 2021-07-12
VINA SOLAR TECHNOLOGY CO LTD | VNS-144M7-9-445W-1.5 | 445 W, 144 half-cut cell bifacial monocrystalline module, 1500V max system Vdc | UL 61730 | 445 | 410.4 |  | No Information Submitted | No Information Submitted | Monocrystalline | Mono-c-Si | 2.17 | 72 | 2 | N | 11.07 | 49.75 | 10.54 | 42.22 | 47.2 | -0.366 | 0.045 | -0.293 |  |  | 1.9977 | 40.3148 | 8.2752 | 39.6807 | [6 empty] | 2021-07-12
VINA SOLAR TECHNOLOGY CO LTD | VNS-144M1-9-450W-1.0 | 450 W, 144 half-cut cell monocrystalline module, white backsheet, 1000V max system Vdc | UL 61730 | 450 | 421.2 |  | No Information Submitted | No Information Submitted | Monocrystalline | Mono-c-Si | 2.17 | 72 | 2 | N | 11.14 | 49.93 | 10.6 | 42.45 | 43.8 | -0.3581 | 0.0485 | -0.275 |  |  | 2.1454 | 40.1806 | 8.6 | 38.9269 | [6 empty] | 2021-05-11
VINA SOLAR TECHNOLOGY CO LTD | VNS-144M1-9-450W-1.5 | 450 W, 144 half-cut cell monocrystalline module, white backsheet, 1500V max system Vdc | UL 61730 | 450 | 421.2 |  | No Information Submitted | No Information Submitted | Monocrystalline | Mono-c-Si | 2.17 | 72 | 2 | N | 11.14 | 49.93 | 10.6 | 42.45 | 43.8 | -0.3581 | 0.0485 | -0.275 |  |  | 2.1454 | 40.1806 | 8.6 | 38.9269 | [6 empty] | 2021-05-11
VINA SOLAR TECHNOLOGY CO LTD | VNS-144M3-9-450W-1.0 | 450 W, 144 half-cut cell monocrystalline module, black backsheet, 1000V max system Vdc | UL 61730 | 450 | 419.3 |  | No Information Submitted | No Information Submitted | Monocrystalline | Mono-c-Si | 2.17 | 72 | 2 | N | 11.14 | 49.93 | 10.6 | 42.45 | 44.6 | -0.3656 | 0.0514 | -0.283 |  |  | 2.1098 | 40.5734 | 8.4718 | 39.291 | [6 empty] | 2021-05-11
VINA SOLAR TECHNOLOGY CO LTD | VNS-144M3-9-450W-1.5 | 450 W, 144 half-cut cell monocrystalline module, black backsheet, 1500V max system Vdc | UL 61730 | 450 | 419.3 |  | No Information Submitted | No Information Submitted | Monocrystalline | Mono-c-Si | 2.17 | 72 | 2 | N | 11.14 | 49.93 | 10.6 | 42.45 | 44.6 | -0.3656 | 0.0514 | -0.283 |  |  | 2.1098 | 40.5734 | 8.4718 | 39.291 | [6 empty] | 2021-05-11
VINA SOLAR TECHNOLOGY CO LTD | VNS-144M7-9-450W-1.0 | 450 W, 144 half-cut cell bifacial monocrystalline module, 1000V max system Vdc | UL 61730 | 450 | 415.1 |  | No Information Submitted | No Information Submitted | Monocrystalline | Mono-c-Si | 2.17 | 72 | 2 | N | 11.14 | 49.93 | 10.6 | 42.45 | 47.2 | -0.366 | 0.045 | -0.293 |  |  | 2.0091 | 40.5344 | 8.3223 | 39.8969 | [6 empty] | 2021-07-12
VINA SOLAR TECHNOLOGY CO LTD | VNS-144M7-9-450W-1.5 | 450 W, 144 half-cut cell bifacial monocrystalline module, 1500V max system Vdc | UL 61730 | 450 | 415.1 |  | No Information Submitted | No Information Submitted | Monocrystalline | Mono-c-Si | 2.17 | 72 | 2 | N | 11.14 | 49.93 | 10.6 | 42.45 | 47.2 | -0.366 | 0.045 | -0.293 |  |  | 2.0091 | 40.5344 | 8.3223 | 39.8969 | [6 empty] | 2021-07-12
WAAREE ENERGIES LIMITED | WU-120 | 120 W Polycrystalline Module | UL 1703 | 120 | 106.4 |  | No Information Submitted | No Information Submitted | Polycrystalline | Multi-c-Si | 0.9834 | 72 | 1 | N | 8 | 21 | 7.1 | 17 | 45.3 | -0.506 | 0.052 | -0.358 | -0.023 | -0.487 | 1.2212 | 17.4658 | 5.6128 | 15.6599 | Rack | Flat Plate | 0.66 | 1.49 | 1 | 0.17774 |  | 2019-03-01
WAAREE ENERGIES LIMITED | WU-125 | 125 W Polycrystalline Module | UL 1703 | 125 | 111 |  | No Information Submitted | No Information Submitted | Polycrystalline | Multi-c-Si | 0.9834 | 72 | 1 | N | 8.2 | 21 | 7.4 | 17 | 45.3 | -0.506 | 0.052 | -0.358 | -0.023 | -0.487 | 1.2728 | 17.4658 | 5.8499 | 15.6599 | Rack | Flat Plate | 0.66 | 1.49 | 1 | 0.17784 |  | 2019-03-01
WAAREE ENERGIES LIMITED | WU-130 | 130 W Polycrystalline Module | UL 1703 | 130 | 115.5 |  | No Information Submitted | No Information Submitted | Polycrystalline | Multi-c-Si | 0.9834 | 72 | 1 | N | 8.6 | 21 | 7.7 | 17 | 45.3 | -0.506 | 0.052 | -0.358 | -0.023 | -0.487 | 1.5322 | 17.7881 | 6.0417 | 15.9868 | Rack | Flat Plate | 0.66 | 1.49 | 1 | 0.20966 |  | 2019-03-01
WAAREE ENERGIES LIMITED | WSM-135 | 135 W Monocrystalline Module | UL 1703 | 135 | 118.8 |  | No Information Submitted | No Information Submitted | Monocrystalline | Mono-c-Si | 1.0058 | 36 | 1 | N | 8.57 | 21 | 7.94 | 17 | 48.9 | -0.465 | 0.0409 | -0.338 | 0.00397 | -0.46 | 1.51 | 17.27 | 6.27 | 15.73 | Rack | Flat Plate | 0.675 | 1.49 | 1 | 0.19317 |  | 2019-03-01
WAAREE ENERGIES LIMITED | WSM-140 | 140 W Monocrystalline Module | UL 1703 | 140 | 123.4 |  | No Information Submitted | No Information Submitted | Monocrystalline | Mono-c-Si | 1.0058 | 36 | 1 | N | 8.89 | 21 | 8.24 | 17 | 48.9 | -0.465 | 0.0409 | -0.338 | 0.00397 | -0.46 | 1.57 | 17.27 | 6.5 | 15.73 | Rack | Flat Plate | 0.675 | 1.49 | 1 | 0.19367 |  | 2019-03-01
WAAREE ENERGIES LIMITED | WU-140 | 140 W Polycrystalline Module | UL 1703 | 140 | 124.7 |  | No Information Submitted | No Information Submitted | Polycrystalline | Multi-c-Si | 0.9834 | 36 | 1 | N | 9.3 | 21 | 8.3 | 17 | 45.3 | -0.506 | 0.052 | -0.358 | -0.023 | -0.487 | 1.8325 | 17.4857 | 6.6831 | 15.5429 | Rack | Flat Plate | 0.66 | 1.49 | 1 | 0.22887 |  | 2019-03-01
WAAREE ENERGIES LIMITED | WSM-145 | 145 W Monocrystalline Module | UL 1703 | 145 | 127.9 |  | No Information Submitted | No Information Submitted | Monocrystalline | Mono-c-Si | 1.0058 | 36 | 1 | N | 9.21 | 21 | 8.53 | 17 | 48.9 | -0.465 | 0.0409 | -0.338 | 0.00397 | -0.46 | 1.62 | 17.27 | 6.73 | 15.73 | Rack | Flat Plate | 0.675 | 1.49 | 1 | 0.19295 |  | 2019-03-01
WAAREE ENERGIES LIMITED | WU-175 | 175 W Polycrystalline Module | UL 1703 | 175 | 155.1 |  | No Information Submitted | No Information Submitted | Polycrystalline | Multi-c-Si | 1.4751 | 72 | 1 | N | 7.6 | 32 | 6.8 | 26 | 45.3 | -0.506 | 0.052 | -0.358 | -0.023 | -0.487 | 1.3049 | 26.8108 | 5.5043 | 23.5243 | Rack | Flat Plate | 0.99 | 1.49 | 1 | 0.19991 |  | 2019-03-01
WAAREE ENERGIES LIMITED | WU-180 | 180 W Polycrystalline Module | UL 1703 | 180 | 159.7 |  | No Information Submitted | No Information Submitted | Polycrystalline | Multi-c-Si | 1.4751 | 72 | 1 | N | 7.8 | 32 | 6.9 | 26 | 45.3 | -0.506 | 0.052 | -0.358 | -0.023 | -0.487 | 1.3241 | 26.8108 | 5.5853 | 23.5243 | Rack | Flat Plate | 0.99 | 1.49 | 1 | 0.19722 |  | 2019-03-01
WAAREE ENERGIES LIMITED | WU-190 | 190 W Polycrystalline Module | UL 1703 | 190 | 168.8 |  | No Information Submitted | No Information Submitted | Polycrystalline | Multi-c-Si | 1.4751 | 54 | 1 | N | 8.3 | 32 | 7.3 | 26 | 45.3 | -0.506 | 0.052 | -0.358 | -0.023 | -0.487 | 1.7 | 25.8984 | 6.1 | 23.5625 | Rack | Flat Plate | 0.99 | 1.49 | 1 | 0.23172 |  | 2019-03-01
WAAREE ENERGIES LIMITED | WU-200 | 200 W Polycrystalline Module | UL 1703 | 200 | 177.9 |  | No Information Submitted | No Information Submitted | Polycrystalline | Multi-c-Si | 1.4751 | 54 | 1 | N | 8.7 | 32 | 7.7 | 26 | 45.3 | -0.506 | 0.052 | -0.358 | -0.023 | -0.487 | 1.7932 | 25.8984 | 6.4342 | 23.5625 | Rack | Flat Plate | 0.99 | 1.49 | 1 | 0.2322 |  | 2019-03-01
WAAREE ENERGIES LIMITED | WU-210 | 210 W Polycrystalline Module | UL 1703 | 210 | 186.4 |  | No Information Submitted | No Information Submitted | Polycrystalline | Multi-c-Si | 1.657 | 72 | 1 | N | 8 | 36 | 7.3 | 29 | 45.3 | -0.506 | 0.052 | -0.358 | -0.023 | -0.487 | 1.4697 | 29.6799 | 5.8692 | 26.345 | Rack | Flat Plate | 0.997 | 1.662 | 1 | 0.20772 |  | 2019-03-01
WAAREE ENERGIES LIMITED | WS-220 | 220 W Polycrystalline Module | UL 1703 | 220 | 192 |  | No Information Submitted | No Information Submitted | Polycrystalline | Multi-c-Si | 1.6434 | 60 | 1 | N | 8.14 | 36 | 7.6 | 29 | 48.8 | -0.496 | 0.063 | -0.359 | -0.014 | -0.483 | 1.5168 | 28.8066 | 6.1039 | 25.7858 | Rack | Flat Plate | 0.99 | 1.66 | 1 | 0.19861 |  | 2019-03-01
WAAREE ENERGIES LIMITED | WU-220 | 220 W Polycrystalline Module | UL 1703 | 220 | 195.6 |  | No Information Submitted | No Information Submitted | Polycrystalline | Multi-c-Si | 1.657 | 72 | 1 | N | 8.3 | 36 | 7.6 | 29 | 45.3 | -0.506 | 0.052 | -0.358 | -0.023 | -0.487 | 1.4754 | 29.6605 | 6.9788 | 24.687 | Rack | Flat Plate | 0.997 | 1.662 | 1 | 0.19891 |  | 2019-03-01
WAAREE ENERGIES LIMITED | WS-225 | 225 W Polycrystalline Module | UL 1703 | 225 | 196.5 |  | No Information Submitted | No Information Submitted | Polycrystalline | Multi-c-Si | 1.6434 | 60 | 1 | N | 8.33 | 36 | 7.76 | 29 | 48.8 | -0.496 | 0.063 | -0.359 | -0.014 | -0.483 | 1.5488 | 28.8066 | 6.2324 | 25.7858 | Rack | Flat Plate | 0.99 | 1.66 | 1 | 0.19829 |  | 2019-03-01
WAAREE ENERGIES LIMITED | WS-230 | 230 W Polycrystalline Module | UL 1703 | 230 | 201 |  | No Information Submitted | No Information Submitted | Polycrystalline | Multi-c-Si | 1.6434 | 60 | 1 | N | 8.51 | 36 | 7.94 | 29 | 48.8 | -0.496 | 0.063 | -0.359 | -0.014 | -0.483 | 1.5847 | 28.8066 | 6.3769 | 25.7858 | Rack | Flat Plate | 0.99 | 1.66 | 1 | 0.19848 |  | 2019-03-01
WAAREE ENERGIES LIMITED | WU-230 | 230 W Polycrystalline Module | UL 1703 | 230 | 204.7 |  | No Information Submitted | No Information Submitted | Polycrystalline | Multi-c-Si | 1.657 | 72 | 1 | N | 8.7 | 36 | 7.9 | 29 | 45.3 | -0.506 | 0.052 | -0.358 | -0.023 | -0.487 | 1.5336 | 29.6605 | 7.2543 | 24.687 | Rack | Flat Plate | 0.997 | 1.662 | 1 | 0.19777 |  | 2019-03-01
WAAREE ENERGIES LIMITED | WS-235 | 235 W Polycrystalline Module | UL 1703 | 235 | 205.5 |  | No Information Submitted | No Information Submitted | Polycrystalline | Multi-c-Si | 1.6434 | 60 | 1 | N | 8.7 | 36 | 8.11 | 29 | 48.8 | -0.496 | 0.063 | -0.359 | -0.014 | -0.483 | 1.6186 | 28.8066 | 6.5135 | 25.7858 | Rack | Flat Plate | 0.99 | 1.66 | 1 | 0.19841 |  | 2019-03-01
WAAREE ENERGIES LIMITED | WS-240 | 240 W Polycrystalline Module | UL 1703 | 240 | 210 |  | No Information Submitted | No Information Submitted | Polycrystalline | Multi-c-Si | 1.6434 | 60 | 1 | N | 8.88 | 36 | 8.28 | 29 | 48.8 | -0.496 | 0.063 | -0.359 | -0.014 | -0.483 | 1.6526 | 28.8066 | 6.65 | 25.7858 | Rack | Flat Plate | 0.99 | 1.66 | 1 | 0.19835 |  | 2019-03-01
WAAREE ENERGIES LIMITED | WU-240 | 240 W Polycrystalline Module | UL 1703 | 240 | 213.8 |  | No Information Submitted | No Information Submitted | Polycrystalline | Multi-c-Si | 1.657 | 72 | 1 | N | 9 | 36 | 8.3 | 29 | 45.3 | -0.506 | 0.052 | -0.358 | -0.023 | -0.487 | 1.6112 | 29.6605 | 7.6216 | 24.687 | Rack | Flat Plate | 0.997 | 1.662 | 1 | 0.19913 |  | 2019-03-01
WAAREE ENERGIES LIMITED | WS-250 | 250 W, 60 cell polycrystalline module, white backsheet | UL 1703 | 250 | 226.2 |  | No Information Submitted | No Information Submitted | Polycrystalline | Multi-c-Si | 1.62 | 60 | 1 | N | 8.9 | 37.1 | 8.05 | 31.15 | 46 | -0.4333 | 0.0477 | -0.3689 | 0.0029 | -0.4589 | 1.5488 | 29.9917 | 6.4118 | 28.5939 | [6 empty] | 2019-03-01
WAAREE ENERGIES LIMITED | WS-255 | 255 W, 60 cell polycrystalline module, white backsheet | UL 1703 | 255 | 230.9 |  | No Information Submitted | No Information Submitted | Polycrystalline | Multi-c-Si | 1.62 | 60 | 1 | N | 9 | 37.5 | 8.15 | 31.3 | 46 | -0.4333 | 0.0477 | -0.3689 | 0.0029 | -0.4589 | 1.568 | 30.1362 | 6.4914 | 28.7316 | Rack | Flat Plate | 0.99 | 1.96 | 1 | 0.18531 |  | 2019-03-01
WAAREE ENERGIES LIMITED | WS-260 | 260 W, 60 cell polycrystalline module, white backsheet | UL 1703 | 260 | 235.5 |  | No Information Submitted | No Information Submitted | Polycrystalline | Multi-c-Si | 1.62 | 60 | 1 | N | 9.1 | 37.8 | 8.3 | 31.35 | 46 | -0.4333 | 0.0477 | -0.3689 | 0.0029 | -0.4589 | 1.5969 | 30.1843 | 6.6109 | 28.7775 | Rack | Flat Plate | 0.99 | 1.96 | 1 | 0.18539 |  | 2019-03-01
WAAREE ENERGIES LIMITED | WS-265 | 265 W, 60 cell polycrystalline module, white backsheet | UL 1703 | 265 | 240.2 |  | No Information Submitted | No Information Submitted | polycrystalline | Multi-c-Si | 1.62 | 60 | 1 | N | 9.15 | 37.9 | 8.45 | 31.45 | 46 | -0.4333 | 0.0477 | -0.3689 | 0.0029 | -0.4589 | 1.6258 | 30.2806 | 6.7304 | 28.8693 | Rack | Flat Plate | 0.99 | 1.96 | 1 | 0.18577 |  | 2019-03-01
WAAREE ENERGIES LIMITED | WSMB-265 | 265 W, 60 cell monocrystalline module, black backsheet, black frame | UL 1703 | 265 | 242.5 |  | No Information Submitted | No Information Submitted | Monocrystalline | Mono-c-Si | 1.62 | 60 | 1 | N | 8.8 | 39 | 8.4 | 31.55 | 45.8 | -0.3974 | 0.063 | -0.3119 | 0.0084 | -0.4058 | 1.5636 | 31.6161 | 6.6637 | 29.3138 | [6 empty] | 2019-03-01
WAAREE ENERGIES LIMITED | WS-270 | 270 W, 60 cell polycrystalline module, white backsheet | UL 61730, UL 1703 | 270 | 244.9 |  | No Information Submitted | No Information Submitted | Polycrystalline | Multi-c-Si | 1.62 | 60 | 1 | N | 9.2 | 38 | 8.55 | 31.6 | 46 | -0.4333 | 0.0477 | -0.3689 | 0.0029 | -0.4589 | 1.645 | 30.425 | 6.81 | 29.007 | Rack | Flat Plate | 0.99 | 1.96 | 1 | 0.18537 |  | 2020-04-21
WAAREE ENERGIES LIMITED | WSM-270 | 270 W, 60 cell monocrystalline module, white backsheet | UL 1703 | 270 | 247.3 |  | No Information Submitted | No Information Submitted | Monocrystalline | Mono-c-Si | 1.62 | 60 | 1 | N | 8.95 | 39.1 | 8.5 | 31.8 | 45.4 | -0.4035 | 0.0513 | -0.3118 | 0.0153 | -0.3095 | 1.6261 | 31.2953 | 6.7871 | 29.5098 | [6 empty] | 2019-03-01
WAAREE ENERGIES LIMITED | WSMB-270 | 270 W, 60 cell monocrystalline module, black backsheet, black frame | UL 1703 | 270 | 247.2 |  | No Information Submitted | No Information Submitted | Monocrystalline | Mono-c-Si | 1.62 | 60 | 1 | N | 8.95 | 39.1 | 8.5 | 31.8 | 45.8 | -0.3974 | 0.063 | -0.3119 | 0.0084 | -0.4058 | 1.5822 | 31.8666 | 6.743 | 29.5461 | [6 empty] | 2019-03-01
WAAREE ENERGIES LIMITED | WS-275 | 275 W, 60 cell polycrystalline module, white backsheet | UL 61730, UL 1703 | 275 | 249.5 |  | No Information Submitted | No Information Submitted | Polycrystalline | Multi-c-Si | 1.62 | 60 | 1 | N | 9.25 | 38.15 | 8.65 | 31.8 | 46 | -0.4333 | 0.0477 | -0.3689 | 0.0029 | -0.4589 | 1.6642 | 30.6176 | 6.8896 | 29.1906 | Rack | Flat Plate | 0.99 | 1.96 | 1 | 0.18529 |  | 2020-04-21
WAAREE ENERGIES LIMITED | WSM-275 | 275 W, 60 cell monocrystalline module, white backsheet | UL 1703 | 275 | 252 |  | No Information Submitted | No Information Submitted | Monocrystalline | Mono-c-Si | 1.62 | 60 | 1 | N | 9.1 | 39.2 | 8.6 | 32 | 45.4 | -0.4035 | 0.0513 | -0.3118 | 0.0153 | -0.3095 | 1.6452 | 31.4921 | 6.8669 | 29.6954 | Rack | Flat Plate | 0.99 | 1.96 | 1 | 0.1884 |  | 2019-03-01
WAAREE ENERGIES LIMITED | WSMB-275 | 275 W, 60 cell monocrystalline module, black backsheet, black frame | UL 1703 | 275 | 251.9 |  | No Information Submitted | No Information Submitted | Monocrystalline | Mono-c-Si | 1.62 | 60 | 1 | N | 9.1 | 39.2 | 8.6 | 32 | 45.8 | -0.3974 | 0.063 | -0.3119 | 0.0084 | -0.4058 | 1.6008 | 32.0671 | 6.8223 | 29.7319 | [6 empty] | 2019-03-01
WAAREE ENERGIES LIMITED | WS-280 | 280 W, 60 cell polycrystalline module, white backsheet | UL 61730, UL 1703 | 280 | 254.2 |  | No Information Submitted | No Information Submitted | Polycrystalline | Multi-c-Si | 1.62 | 60 | 1 | N | 9.35 | 38.3 | 8.75 | 32 | 46 | -0.4333 | 0.0477 | -0.3689 | 0.0029 | -0.4589 | 1.6835 | 30.8101 | 6.9693 | 29.3742 | Rack | Flat Plate | 0.99 | 1.96 | 1 | 0.18524 |  | 2020-04-21
WAAREE ENERGIES LIMITED | WSM-280 | 280 W, 60 cell monocrystalline module, white backsheet | UL 1703 | 280 | 256.7 |  | No Information Submitted | No Information Submitted | Monocrystalline | Mono-c-Si | 1.62 | 60 | 1 | N | 9.25 | 39.3 | 8.75 | 32.1 | 45.4 | -0.4035 | 0.0513 | -0.3118 | 0.0153 | -0.3095 | 1.6739 | 31.5905 | 6.9867 | 29.7882 | Rack | Flat Plate | 0.99 | 1.96 | 1 | 0.18886 |  | 2019-03-01
WAAREE ENERGIES LIMITED | WSMB-280 | 280 W, 60 cell monocrystalline module, black backsheet, black frame | UL 1703 | 280 | 256.6 |  | No Information Submitted | No Information Submitted | Monocrystalline | Mono-c-Si | 1.62 | 60 | 1 | N | 9.25 | 39.3 | 8.75 | 32.1 | 45.8 | -0.3974 | 0.063 | -0.3119 | 0.0084 | -0.4058 | 1.6288 | 32.1673 | 6.9413 | 29.8248 | [6 empty] | 2019-03-01
WAAREE ENERGIES LIMITED | WS-285 | 285 W Polycrystalline Module | UL 1703 | 285 | 249.5 |  | No Information Submitted | No Information Submitted | Polycrystalline | Multi-c-Si | 1.9404 | 72 | 1 | N | 8.83 | 43 | 8.14 | 35 | 48.8 | -0.496 | 0.063 | -0.359 | -0.014 | -0.483 | 1.6135 | 35.1379 | 6.5774 | 31.2994 | Rack | Flat Plate | 0.99 | 1.96 | 1 | 0.19894 |  | 2020-04-21
WAAREE ENERGIES LIMITED | WSM-285 | 285 W, 60 cell monocrystalline module, white backsheet | UL 1703 | 285 | 261.4 |  | No Information Submitted | No Information Submitted | Monocrystalline | Mono-c-Si | 1.62 | 60 | 1 | N | 9.35 | 39.4 | 8.85 | 32.25 | 45.4 | -0.4035 | 0.0513 | -0.3118 | 0.0153 | -0.3095 | 1.693 | 31.7381 | 7.0665 | 29.9274 | Rack | Flat Plate | 0.99 | 1.96 | 1 | 0.18854 |  | 2019-03-01
WAAREE ENERGIES LIMITED | WSMB-285 | 285 W, 60 cell monocrystalline module, black backsheet, black frame | UL 1703 | 285 | 261.3 |  | No Information Submitted | No Information Submitted | Monocrystalline | Mono-c-Si | 1.62 | 60 | 1 | N | 9.35 | 39.4 | 8.85 | 32.25 | 45.8 | -0.3974 | 0.063 | -0.3119 | 0.0084 | -0.4058 | 1.6474 | 32.3176 | 7.0207 | 29.9642 | [6 empty] | 2019-03-01
WAAREE ENERGIES LIMITED | WS-290 | 290 W Polycrystalline Module | UL 1703 | 290 | 254 |  | No Information Submitted | No Information Submitted | Polycrystalline | Multi-c-Si | 1.9404 | 72 | 1 | N | 8.99 | 43 | 8.27 | 35 | 48.8 | -0.496 | 0.063 | -0.359 | -0.014 | -0.483 | 1.6393 | 35.1379 | 6.6824 | 31.2994 | Rack | Flat Plate | 0.99 | 1.96 | 1 | 0.19863 |  | 2020-04-21
WAAREE ENERGIES LIMITED | WSM-290 | 290 W, 60 cell monocrystalline module, white backsheet | UL 1703 | 290 | 266.1 |  | No Information Submitted | No Information Submitted | Monocrystalline | Mono-c-Si | 1.62 | 60 | 1 | N | 9.45 | 39.5 | 8.95 | 32.45 | 45.4 | -0.4035 | 0.0513 | -0.3118 | 0.0153 | -0.3095 | 1.7122 | 31.935 | 7.1464 | 30.113 | Rack | Flat Plate | 0.99 | 1.96 | 1 | 0.18855 |  | 2019-03-01
WAAREE ENERGIES LIMITED | WSMB-290 | 290 W, 60 cell monocrystalline module, black backsheet, black frame | UL 1703 | 290 | 266 |  | No Information Submitted | No Information Submitted | Monocrystalline | Mono-c-Si | 1.62 | 60 | 1 | N | 9.45 | 39.5 | 8.95 | 32.45 | 45.8 | -0.3974 | 0.063 | -0.3119 | 0.0084 | -0.4058 | 1.666 | 32.518 | 7.1 | 30.15 | [6 empty] | 2019-03-01
WAAREE ENERGIES LIMITED | WSM-295 | 295 W, 60 cell monocrystalline module, white backsheet | UL 61730, UL 1703 | 295 | 270.9 |  | No Information Submitted | No Information Submitted | Monocrystalline | Mono-c-Si | 1.61 | 60 | 1 | N | 9.55 | 39.6 | 9.05 | 32.6 | 45.4 | -0.4035 | 0.0513 | -0.3118 | 0.0153 | -0.3095 | 1.7313 | 32.0826 | 7.2262 | 30.2522 | Rack | Flat Plate | 0.99 | 1.96 | 1 | 0.18829 |  | 2020-04-21
WAAREE ENERGIES LIMITED | WSMB-295 | 295 W, 60 cell monocrystalline module, black backsheet, black frame | UL 1703 | 295 | 270.7 |  | No Information Submitted | No Information Submitted | Monocrystalline | Mono-c-Si | 1.62 | 60 | 1 | N | 9.55 | 39.6 | 9.05 | 32.6 | 45.8 | -0.3974 | 0.063 | -0.3119 | 0.0084 | -0.4058 | 1.6846 | 32.6683 | 7.1793 | 30.2894 | [6 empty] | 2019-03-01
WAAREE ENERGIES LIMITED | WS-300 | 300 W, 72 cell polycrystalline module, white backsheet | UL 1703 | 300 | 270.2 |  | No Information Submitted | No Information Submitted | Polycrystalline | Multi-c-Si | 1.92 | 72 | 1 | N | 8.65 | 46.1 | 8.1 | 37.05 | 46.1 | -0.4526 | 0.0676 | -0.3696 | 0.0276 | -0.4752 | 1.539 | 36.1073 | 6.5105 | 33.9581 | [6 empty] | 2019-03-01
WAAREE ENERGIES LIMITED | WSM-300 | 300 W, 60 cell monocrystalline module, white backsheet | UL 61730, UL 1703 | 300 | 275.6 |  | No Information Submitted | No Information Submitted | Monocrystalline | Mono-c-Si | 1.61 | 60 | 1 | N | 9.7 | 39.7 | 9.2 | 32.7 | 45.4 | -0.4035 | 0.0513 | -0.3118 | 0.0153 | -0.3095 | 1.76 | 32.181 | 7.346 | 30.345 | Rack | Flat Plate | 0.99 | 1.96 | 1 | 0.1888 |  | 2020-04-21
WAAREE ENERGIES LIMITED | WSMB-300 | 300 W, 60 cell monocrystalline module, black backsheet, black frame | UL 1703 | 300 | 275.4 |  | No Information Submitted | No Information Submitted | Monocrystalline | Mono-c-Si | 1.62 | 60 | 1 | N | 9.7 | 39.7 | 9.2 | 32.7 | 45.8 | -0.3974 | 0.063 | -0.3119 | 0.0084 | -0.4058 | 1.7125 | 32.7685 | 7.2983 | 30.3823 | [6 empty] | 2019-03-01
WAAREE ENERGIES LIMITED | WS-305 | 305 W, 72 cell polycrystalline module, white backsheet | UL 1703 | 305 | 274.8 |  | No Information Submitted | No Information Submitted | Polycrystalline | Multi-c-Si | 1.92 | 72 | 1 | N | 8.8 | 46.2 | 8.2 | 37.2 | 46.1 | -0.4526 | 0.0676 | -0.3696 | 0.0276 | -0.4752 | 1.558 | 36.2535 | 6.5909 | 34.0956 | [6 empty] | 2019-03-01
WAAREE ENERGIES LIMITED | WSM-305 | 305 W, 60 cell monocrystalline module, white backsheet | UL 61730, UL 1703 | 305 | 280.3 |  | No Information Submitted | No Information Submitted | Monocrystalline | Mono-c-Si | 1.61 | 60 | 1 | N | 9.8 | 39.8 | 9.3 | 32.8 | 45.4 | -0.4035 | 0.0513 | -0.3118 | 0.0153 | -0.3095 | 1.7791 | 32.2794 | 7.4258 | 30.4378 | Rack | Flat Plate | 0.99 | 1.96 | 1 | 0.18829 |  | 2020-04-21
WAAREE ENERGIES LIMITED | WS-310 | 310 W, 72 cell polycrystalline module, white backsheet | UL 1703 | 310 | 279.4 |  | No Information Submitted | No Information Submitted | Polycrystalline | Multi-c-Si | 1.92 | 72 | 1 | N | 8.9 | 46.3 | 8.3 | 37.35 | 46.1 | -0.4526 | 0.0676 | -0.3696 | 0.0276 | -0.4752 | 1.577 | 36.3996 | 6.6712 | 34.233 | [6 empty] | 2019-03-01
WAAREE ENERGIES LIMITED | WSM-310 | 310 W, 60 cell monocrystalline module, white backsheet, 1500V max system Vdc | UL 61730 | 310 | 289.5 |  | No Information Submitted | No Information Submitted | Monocrystalline | Mono-c-Si | 1.65 | 60 | 1 | N | 9.9 | 39.9 | 9.43 | 32.9 | 45.19 | -0.3323 | 0.0293 | -0.2458 | 0.0153 | -0.3095 | 1.85 | 32.62 | 7.36 | 31.13 | Rack | Flat Plate | 0.99 | 1.96 | 1 | 0.19467 |  | 2020-11-02
WAAREE ENERGIES LIMITED | WS-315 | 315 W, 72 cell polycrystalline module, white backsheet | UL 1703 | 315 | 284.1 |  | No Information Submitted | No Information Submitted | Polycrystalline | Multi-c-Si | 1.92 | 72 | 1 | N | 9 | 46.4 | 8.4 | 37.5 | 46.1 | -0.4526 | 0.0676 | -0.3696 | 0.0276 | -0.4752 | 1.596 | 36.5458 | 6.7516 | 34.3705 | [6 empty] | 2019-03-01
WAAREE ENERGIES LIMITED | WSM-315 | 315 W, 60 cell monocrystalline module, white backsheet | UL 61730, UL 1703 | 315 | 289.8 |  | No Information Submitted | No Information Submitted | Monocrystalline | Mono-c-Si | 1.61 | 60 | 1 | N | 10 | 40 | 9.55 | 33 | 45.4 | -0.4035 | 0.0513 | -0.3118 | 0.0153 | -0.3095 | 1.827 | 32.4762 | 7.6255 | 30.6234 | Rack | Flat Plate | 0.99 | 1.96 | 1 | 0.18836 |  | 2020-04-21
WAAREE ENERGIES LIMITED | WS-320 | 320 W, 72 cell polycrystalline module, white backsheet | UL 61730, UL 1703 | 320 | 288.7 |  | No Information Submitted | No Information Submitted | Polycrystalline | Multi-c-Si | 1.92 | 72 | 1 | N | 9.15 | 46.5 | 8.5 | 37.65 | 46.1 | -0.4526 | 0.0676 | -0.3696 | 0.0276 | -0.4752 | 1.615 | 36.692 | 6.832 | 34.508 | [6 empty] | 2019-03-01 | 2020-04-21
WAAREE ENERGIES LIMITED | WSM-320 | 320 W, 60 cell monocrystalline module, white backsheet, 1500V max system Vdc | UL 61730 | 320 | 299 |  | No Information Submitted | No Information Submitted | Monocrystalline | Mono-c-Si | 1.65 | 60 | 1 | N | 10.1 | 40.1 | 9.67 | 33.1 | 45.19 | -0.3323 | 0.0293 | -0.2458 |  |  | 1.8971 | 32.8183 | 7.5473 | 31.3192 | [6 empty] | 2020-11-02
WAAREE ENERGIES LIMITED | WS-325 | 325 W, 72 cell polycrystalline module, white backsheet | UL 61730, UL 1703 | 325 | 293.4 |  | No Information Submitted | No Information Submitted | Polycrystalline | Multi-c-Si | 1.92 | 72 | 1 | N | 9.2 | 46.6 | 8.6 | 37.8 | 46.1 | -0.4526 | 0.0676 | -0.3696 | 0.0276 | -0.4752 | 1.634 | 36.8382 | 6.9124 | 34.6455 | [6 empty] | 2019-03-01 | 2020-04-21
WAAREE ENERGIES LIMITED | WSM-325 | 325 W, 60 cell monocrystalline module, white backsheet, 1500V max system Vdc | UL 61730 | 325 | 303.8 |  | No Information Submitted | No Information Submitted | Monocrystalline | Mono-c-Si | 1.65 | 60 | 1 | N | 10.2 | 40.2 | 9.79 | 33.2 | 45.19 | -0.3323 | 0.0293 | -0.2458 |  |  | 1.9206 | 32.9174 | 7.641 | 31.4139 | [6 empty] | 2020-11-02
WAAREE ENERGIES LIMITED | WS-330 | 330 W, 72 cell polycrystalline module, white backsheet | UL 61730, UL 1703 | 330 | 298 |  | No Information Submitted | No Information Submitted | Polycrystalline | Multi-c-Si | 1.92 | 72 | 1 | N | 9.25 | 46.7 | 8.7 | 37.95 | 46.1 | -0.4526 | 0.0676 | -0.3696 | 0.0276 | -0.4752 | 1.653 | 36.9844 | 6.9928 | 34.783 | [6 empty] | 2019-03-01 | 2020-04-21
WAAREE ENERGIES LIMITED | WSM-330 | 330 W, 72 cell monocrystalline module, white backsheet | UL 1703 | 330 | 301.8 |  | No Information Submitted | No Information Submitted | Monocrystalline | Mono-c-Si | 1.92 | 72 | 1 | N | 9.35 | 46.9 | 8.76 | 37.7 | 45.3 | -0.4144 | 0.0637 | -0.3212 | 0.008 | -0.4214 | 1.6602 | 37.636 | 6.8945 | 35.1162 | [6 empty] | 2019-03-01
WAAREE ENERGIES LIMITED | WSMB-330 | 330 W, 72 cell monocrystalline module, black backsheet, black frame | UL 1703 | 330 | 300.2 |  | No Information Submitted | No Information Submitted | Monocrystalline | Mono-c-Si | 1.92 | 72 | 1 | N | 9.35 | 46.9 | 8.76 | 37.7 | 45.8 | -0.4278 | 0.0592 | -0.3314 | 0.0004 | -0.4276 | 1.6577 | 37.6045 | 6.8252 | 35.252 | [6 empty] | 2019-03-01
WAAREE ENERGIES LIMITED | WS-335 | 335 W, 72 cell polycrystalline module, white backsheet | UL 61730, UL 1703 | 335 | 302.7 |  | No Information Submitted | No Information Submitted | Polycrystalline | Multi-c-Si | 1.92 | 72 | 1 | N | 9.3 | 46.8 | 8.8 | 38.1 | 46.1 | -0.4526 | 0.0676 | -0.3696 | 0.0276 | -0.4752 | 1.672 | 37.1305 | 7.0731 | 34.9204 | [6 empty] | 2019-03-01 | 2020-04-21
WAAREE ENERGIES LIMITED | WSM-335 | 335 W, 72 cell monocrystalline module, white backsheet | UL 1703 | 335 | 306.5 |  | No Information Submitted | No Information Submitted | Monocrystalline | Mono-c-Si | 1.92 | 72 | 1 | N | 9.45 | 47.05 | 8.84 | 37.9 | 45.3 | -0.4144 | 0.0637 | -0.3212 | 0.008 | -0.4214 | 1.6754 | 37.8357 | 6.9574 | 35.3025 | [6 empty] | 2019-03-01
WAAREE ENERGIES LIMITED | WSMB-335 | 335 W, 72 cell monocrystalline module, black backsheet, black frame | UL 1703 | 335 | 304.9 |  | No Information Submitted | No Information Submitted | Monocrystalline | Mono-c-Si | 1.92 | 72 | 1 | N | 9.45 | 47.05 | 8.84 | 37.9 | 45.8 | -0.4278 | 0.0592 | -0.3314 | 0.0004 | -0.4276 | 1.6728 | 37.804 | 6.8875 | 35.439 | [6 empty] | 2019-03-01
WAAREE ENERGIES LIMITED | WS-340 | 340 W, 72 cell polycrystalline module, white backsheet, 1500V or 1000V or 600V max system Vdc | UL 61730, UL 1703 | 340 | 309.6 |  | No Information Submitted | No Information Submitted | Polycrystalline | Multi-c-Si | 1.92 | 72 | 1 | N | 9.35 | 46.9 | 8.9 | 38.25 | 45.3 | -0.43841 | 0.055218 | -0.34165 | 1.762 | 37.207 | 1.762 | 37.207 | 7.109 | 35.267 | [6 empty] | 2019-11-15 | 2020-04-21
WAAREE ENERGIES LIMITED | WSM-340 | 340 W, 72 cell monocrystalline module, white backsheet | UL 1703 | 340 | 311.3 |  | No Information Submitted | No Information Submitted | Monocrystalline | Mono-c-Si | 1.92 | 72 | 1 | N | 9.5 | 47.15 | 8.93 | 38.1 | 45.3 | -0.4144 | 0.0637 | -0.3212 | 0.008 | -0.4214 | 1.6925 | 38.0354 | 7.0283 | 35.4888 | [6 empty] | 2019-03-01
WAAREE ENERGIES LIMITED | WSMB-340 | 340 W, 72 cell monocrystalline module, black backsheet, black frame | UL 1703 | 340 | 309.6 |  | No Information Submitted | No Information Submitted | Monocrystalline | Mono-c-Si | 1.92 | 72 | 1 | N | 9.5 | 47.15 | 8.93 | 38.1 | 45.8 | -0.4278 | 0.0592 | -0.3314 | 0.0004 | -0.4276 | 1.6899 | 38.0035 | 6.9577 | 35.626 | [6 empty] | 2019-03-01
WAAREE ENERGIES LIMITED | WS-345 | 345 W, 72 cell polycrystalline module, white backsheet, 1500V or 1000V or 600V max system Vdc | UL 61730, UL 1703 | 345 | 314.3 |  | No Information Submitted | No Information Submitted | Polycrystalline | Multi-c-Si | 1.92 | 72 | 1 | N | 9.4 | 47 | 8.95 | 38.55 | 45.3 | -0.43841 | 0.055218 | -0.34165 | 1.7719 | 37.4988 | 1.7719 | 37.4988 | 7.1489 | 35.5436 | [6 empty] | 2019-11-15 | 2020-04-21
WAAREE ENERGIES LIMITED | WSM-345 | 345 W, 72 cell monocrystalline module, white backsheet | UL 1703 | 345 | 316 |  | No Information Submitted | No Information Submitted | Monocrystalline | Mono-c-Si | 1.92 | 72 | 1 | N | 9.55 | 47.25 | 9.01 | 38.3 | 45.3 | -0.4144 | 0.0637 | -0.3212 | 0.008 | -0.4214 | 1.7076 | 38.235 | 7.0912 | 35.6751 | [6 empty] | 2019-03-01
WAAREE ENERGIES LIMITED | WSMB-345 | 345 W, 72 cell monocrystalline module, black backsheet, black frame | UL 1703 | 345 | 314.3 |  | No Information Submitted | No Information Submitted | Monocrystalline | Mono-c-Si | 1.92 | 72 | 1 | N | 9.55 | 47.25 | 9.01 | 38.3 | 45.8 | -0.4278 | 0.0592 | -0.3314 | 0.0004 | -0.4276 | 1.705 | 38.203 | 7.02 | 35.813 | [6 empty] | 2019-03-01
WAAREE ENERGIES LIMITED | WS-350 | 350 W, 72 cell polycrystalline module, white backsheet, 1500V or 1000V or 600V max system Vdc | UL 61730, UL 1703 | 350 | 319 |  | No Information Submitted | No Information Submitted | Polycrystalline | Multi-c-Si | 1.92 | 72 | 1 | N | 9.45 | 47.1 | 9 | 38.9 | 45.3 | -0.43841 | 0.055218 | -0.34165 | 1.7818 | 37.8393 | 1.7818 | 37.8393 | 7.1889 | 35.8663 | [6 empty] | 2019-11-15 | 2020-04-21
WAAREE ENERGIES LIMITED | WSM-350 | 350 W, 72 cell monocrystalline module, white backsheet | UL 61730, UL 1703 | 350 | 320.7 |  | No Information Submitted | No Information Submitted | Monocrystalline | Mono-c-Si | 1.92 | 72 | 1 | N | 9.6 | 47.35 | 9.1 | 38.5 | 45.3 | -0.4144 | 0.0637 | -0.3212 | 0.008 | -0.4214 | 1.7247 | 38.4347 | 7.1621 | 35.8614 | [6 empty] | 2019-03-01 | 2020-04-21
WAAREE ENERGIES LIMITED | WSMB-350 | 350 W, 72 cell monocrystalline module, black backsheet, black frame | UL 1703 | 350 | 319 |  | No Information Submitted | No Information Submitted | Monocrystalline | Mono-c-Si | 1.92 | 72 | 1 | N | 9.6 | 47.35 | 9.1 | 38.5 | 45.8 | -0.4278 | 0.0592 | -0.3314 | 0.0004 | -0.4276 | 1.722 | 38.4025 | 7.0901 | 36 | [6 empty] | 2019-03-01
WAAREE ENERGIES LIMITED | WSM-355 | 355 W, 72 cell monocrystalline module, white backsheet | UL 61730, UL 1703 | 355 | 325.4 |  | No Information Submitted | No Information Submitted | Monocrystalline | Mono-c-Si | 1.92 | 72 | 1 | N | 9.65 | 47.45 | 9.18 | 38.7 | 45.3 | -0.4144 | 0.0637 | -0.3212 | 0.008 | -0.4214 | 1.7398 | 38.6343 | 7.225 | 36.0477 | [6 empty] | 2019-03-01 | 2020-04-21
WAAREE ENERGIES LIMITED | WSMB-355 | 355 W, 72 cell monocrystalline module, black backsheet, black frame | UL 1703 | 355 | 323.7 |  | No Information Submitted | No Information Submitted | Monocrystalline | Mono-c-Si | 1.92 | 72 | 1 | N | 9.65 | 47.45 | 9.18 | 38.7 | 45.8 | -0.4278 | 0.0592 | -0.3314 | 0.0004 | -0.4276 | 1.7372 | 38.602 | 7.1525 | 36.187 | [6 empty] | 2019-03-01
WAAREE ENERGIES LIMITED | WSM-360 | 360 W, 72 cell monocrystalline module, white backsheet | UL 61730, UL 1703 | 360 | 330.1 |  | No Information Submitted | No Information Submitted | Monocrystalline | Mono-c-Si | 1.92 | 72 | 1 | N | 9.7 | 47.65 | 9.26 | 38.9 | 45.3 | -0.4144 | 0.0637 | -0.3212 | 0.008 | -0.4214 | 1.755 | 38.834 | 7.288 | 36.234 | [6 empty] | 2019-03-01 | 2020-04-21
WAAREE ENERGIES LIMITED | WSMB-360 | 360 W, 72 cell monocrystalline module, black backsheet, black frame | UL 1703 | 360 | 328.4 |  | No Information Submitted | No Information Submitted | Monocrystalline | Mono-c-Si | 1.92 | 72 | 1 | N | 9.7 | 47.65 | 9.26 | 38.9 | 45.8 | -0.4278 | 0.0592 | -0.3314 | 0.0004 | -0.4276 | 1.7523 | 38.8015 | 7.2148 | 36.374 | [6 empty] | 2019-03-01
WAAREE ENERGIES LIMITED | WSM-365 | 365 W, 72 cell monocrystalline module, white backsheet | UL 61730, UL 1703 | 365 | 334.8 |  | No Information Submitted | No Information Submitted | Monocrystalline | Mono-c-Si | 1.92 | 72 | 1 | N | 9.75 | 47.85 | 9.34 | 39.1 | 45.3 | -0.4144 | 0.0637 | -0.3212 | 0.008 | -0.4214 | 1.7702 | 39.0337 | 7.351 | 36.4203 | [6 empty] | 2019-03-01 | 2020-04-21
WAAREE ENERGIES LIMITED | WSM-370 | 370 W, 72 cell monocrystalline module, white backsheet | UL 61730, UL 1703 | 370 | 339.6 |  | No Information Submitted | No Information Submitted | Monocrystalline | Mono-c-Si | 1.92 | 72 | 1 | N | 9.8 | 48.05 | 9.42 | 39.3 | 45.3 | -0.4144 | 0.0637 | -0.3212 | 0.008 | -0.4214 | 1.7853 | 39.2333 | 7.4139 | 36.6066 | [6 empty] | 2019-03-01 | 2020-04-21
WAAREE ENERGIES LIMITED | WSM-375 | 375 W, 72 cell monocrystalline module, white backsheet, 1500V or 1000V or 600V max system Vdc | UL 61730, UL 1703 | 375 | 348.2 |  | No Information Submitted | No Information Submitted | Monocrystalline | Mono-c-Si | 1.92 | 72 | 1 | N | 9.85 | 48.25 | 9.5 | 39.5 | 44.8 | -0.37078 | 0.080255 | -0.2969 | 1.788 | 39.746 | 1.788 | 39.746 | 7.42 | 37.021 | [6 empty] | 2019-03-01 | 2020-04-21
WAAREE ENERGIES LIMITED | WSM-380 | 380 W, 72 cell monocrystalline module, white backsheet, 1500V or 1000V or 600V max system Vdc | UL 61730, UL 1703 | 380 | 353 |  | No Information Submitted | No Information Submitted | Monocrystalline | Mono-c-Si | 1.92 | 72 | 1 | N | 9.9 | 48.45 | 9.58 | 39.7 | 44.8 | -0.37078 | 0.080255 | -0.2969 | 1.8031 | 39.9472 | 1.8031 | 39.9472 | 7.4825 | 37.2084 | [6 empty] | 2019-11-15 | 2020-04-21
WAAREE ENERGIES LIMITED | WSMD-380 | 380 W, 144 half-cut cell monocrystalline module, white backsheet, 1500V max system Vdc | UL 61730 | 380 | 353.6 |  | No Information Submitted | No Information Submitted | Monocrystalline | Mono-c-Si | 2 | 72 | 2 | N | 10.16 | 48.14 | 9.73 | 39.07 | 47.7 | -0.3117 | 0.0257 | -0.2365 |  |  | 1.87 | 39.148 | 7.4996 | 37.3344 | [6 empty] | 2021-06-11
WAAREE ENERGIES LIMITED | WSM-385 | 385 W, 72 cell monocrystalline module, white backsheet, 1500V or 1000V or 600V max system Vdc | UL 61730, UL 1703 | 385 | 357.7 |  | No Information Submitted | No Information Submitted | Monocrystalline | Mono-c-Si | 1.92 | 72 | 1 | N | 9.95 | 48.65 | 9.65 | 39.9 | 44.8 | -0.37078 | 0.080255 | -0.2969 | 1.8162 | 40.1485 | 1.8162 | 40.1485 | 7.5372 | 37.3959 | [6 empty] | 2019-11-15 | 2020-04-21
WAAREE ENERGIES LIMITED | WSMD-385 | 385 W, 144 half-cut cell monocrystalline module, white backsheet, 1500V max system Vdc | UL 61730 | 385 | 358.3 |  | No Information Submitted | No Information Submitted | Monocrystalline | Mono-c-Si | 2 | 72 | 2 | N | 10.22 | 48.45 | 9.8 | 39.32 | 47.7 | -0.3117 | 0.0257 | -0.2365 |  |  | 1.8835 | 39.3985 | 7.5536 | 37.5733 | [6 empty] | 2021-06-11
WAAREE ENERGIES LIMITED | WSM-390 | 390 W, 72 cell monocrystalline module, white backsheet, 1500V max system Vdc | UL 61730 | 390 | 364.6 |  | No Information Submitted | No Information Submitted | Monocrystalline | Mono-c-Si | 1.97 | 72 | 1 | N | 10 | 48.85 | 9.73 | 40.1 | 45.7 | -0.3245 | 0.0286 | -0.2348 | 1.8313 | 40.3497 | 1.91 | 39.75 | 7.63 | 37.48 | [6 empty] | 2019-11-15 | 2021-07-01
WAAREE ENERGIES LIMITED | WSMD-390 | 390 W, 144 half-cut cell monocrystalline module, white backsheet, 1500V max system Vdc | UL 61730 | 390 | 363.1 |  | No Information Submitted | No Information Submitted | Monocrystalline | Mono-c-Si | 2 | 72 | 2 | N | 10.29 | 48.76 | 9.87 | 39.56 | 47.7 | -0.3117 | 0.0257 | -0.2365 |  |  | 1.8969 | 39.639 | 7.6075 | 37.8027 | [6 empty] | 2021-06-11
WAAREE ENERGIES LIMITED | WSM-395 | 395 W, 72 cell monocrystalline module, white backsheet, 1500V max system Vdc | UL 61730 | 395 | 369.4 |  | No Information Submitted | No Information Submitted | Monocrystalline | Mono-c-Si | 1.97 | 72 | 1 | N | 10.05 | 49.05 | 9.81 | 40.3 | 45.7 | -0.3245 | 0.0286 | -0.2348 |  |  | 1.9257 | 39.9483 | 7.6927 | 37.6669 | [6 empty] | 2021-07-01
WAAREE ENERGIES LIMITED | WSMD-395 | 395 W, 144 half-cut cell monocrystalline module, white backsheet, 1500V max system Vdc | UL 61730 | 395 | 367.9 |  | No Information Submitted | No Information Submitted | Monocrystalline | Mono-c-Si | 2 | 72 | 2 | N | 10.35 | 49.07 | 9.93 | 39.81 | 47.7 | -0.3117 | 0.0257 | -0.2365 |  |  | 1.9085 | 39.8895 | 7.6538 | 38.0415 | [6 empty] | 2021-06-11
WAAREE ENERGIES LIMITED | WSM-400 | 400 W, 72 cell monocrystalline module, white backsheet, 1500V max system Vdc | UL 61730 | 400 | 374.2 |  | No Information Submitted | No Information Submitted | Monocrystalline | Mono-c-Si | 1.97 | 72 | 1 | N | 10.1 | 49.25 | 9.88 | 40.5 | 45.7 | -0.3245 | 0.0286 | -0.2348 |  |  | 1.9394 | 40.1465 | 7.7476 | 37.8539 | [6 empty] | 2021-07-01
WAAREE ENERGIES LIMITED | WSMD-400 | 400 W, 144 half-cut cell monocrystalline module, white backsheet, 1500V max system Vdc | UL 61730 | 400 | 372.7 |  | No Information Submitted | No Information Submitted | Monocrystalline | Mono-c-Si | 2 | 72 | 2 | N | 10.42 | 49.39 | 9.99 | 40.07 | 47.7 | -0.3117 | 0.0257 | -0.2365 |  |  | 1.92 | 40.15 | 7.7 | 38.29 | [6 empty] | 2021-06-11
WAAREE ENERGIES LIMITED | WSM-405 | 405 W, 72 cell monocrystalline module, white backsheet, 1500V max system Vdc | UL 61730 | 405 | 379 |  | No Information Submitted | No Information Submitted | Monocrystalline | Mono-c-Si | 1.97 | 72 | 1 | N | 10.15 | 49.45 | 9.96 | 40.7 | 45.7 | -0.3245 | 0.0286 | -0.2348 |  |  | 1.9551 | 40.3448 | 7.8104 | 38.0408 | [6 empty] | 2021-07-01
WAAREE ENERGIES LIMITED | WSMD-405 | 405 W, 144 half-cut cell monocrystalline module, white backsheet, 1500V max system Vdc | UL 61730 | 405 | 377.4 |  | No Information Submitted | No Information Submitted | Monocrystalline | Mono-c-Si | 2 | 72 | 2 | N | 10.49 | 49.71 | 10.05 | 40.33 | 47.7 | -0.3117 | 0.0257 | -0.2365 |  |  | 1.9315 | 40.4105 | 7.7462 | 38.5385 | [6 empty] | 2021-06-11
WAAREE ENERGIES LIMITED | Bi-33-420 | 420 W, 144 half-cut cell bifacial monocrystalline module, 1500V max system Vdc | UL 61730 | 420 | 390 |  | No Information Submitted | No Information Submitted | Monocrystalline | Mono-c-Si | 2.21 | 72 | 2 | N | 11.04 | 49.01 | 10.35 | 40.61 | 46.2 | -0.3428 | 0.0306 | -0.2357 |  |  | 2.0544 | 39.3057 | 8.1885 | 37.462 | [6 empty] | 2021-08-02
WAAREE ENERGIES LIMITED | Bi-33-425 | 425 W, 144 half-cut cell bifacial monocrystalline module, 1500V max system Vdc | UL 61730 | 425 | 394.8 |  | No Information Submitted | No Information Submitted | Monocrystalline | Mono-c-Si | 2.21 | 72 | 2 | N | 11.11 | 49.19 | 10.42 | 40.81 | 46.2 | -0.3428 | 0.0306 | -0.2357 |  |  | 2.0683 | 39.4993 | 8.2439 | 37.6465 | [6 empty] | 2021-08-02
WAAREE ENERGIES LIMITED | Bi-33-430 | 430 W, 144 half-cut cell bifacial monocrystalline module, 1500V max system Vdc | UL 61730 | 430 | 399.5 |  | No Information Submitted | No Information Submitted | Monocrystalline | Mono-c-Si | 2.21 | 72 | 2 | N | 11.19 | 49.39 | 10.49 | 41.01 | 46.2 | -0.3428 | 0.0306 | -0.2357 |  |  | 2.0822 | 39.6928 | 8.2992 | 37.831 | [6 empty] | 2021-08-02
WAAREE ENERGIES LIMITED | Bi-33-435 | 435 W, 144 half-cut cell bifacial monocrystalline module, 1500V max system Vdc | UL 61730 | 435 | 404.3 |  | No Information Submitted | No Information Submitted | Monocrystalline | Mono-c-Si | 2.21 | 72 | 2 | N | 11.25 | 49.59 | 10.56 | 41.21 | 46.2 | -0.3428 | 0.0306 | -0.2357 |  |  | 2.0961 | 39.8864 | 8.3546 | 38.0155 | [6 empty] | 2021-08-02
WAAREE ENERGIES LIMITED | Bi-33-440 | 440 W, 144 half-cut cell bifacial monocrystalline module, 1500V max system Vdc | UL 61730 | 440 | 409.1 |  | No Information Submitted | No Information Submitted | Monocrystalline | Mono-c-Si | 2.21 | 72 | 2 | N | 11.34 | 49.69 | 10.63 | 41.41 | 46.2 | -0.3428 | 0.0306 | -0.2357 |  |  | 2.11 | 40.08 | 8.41 | 38.2 | [6 empty] | 2021-08-02
WAAREE ENERGIES LIMITED | Bi-33-445 | 445 W, 144 half-cut cell bifacial monocrystalline module, 1500V max system Vdc | UL 61730 | 445 | 413.8 |  | No Information Submitted | No Information Submitted | Monocrystalline | Mono-c-Si | 2.21 | 72 | 2 | N | 11.41 | 49.89 | 10.7 | 41.61 | 46.2 | -0.3428 | 0.0306 | -0.2357 |  |  | 2.1239 | 40.2736 | 8.4654 | 38.3845 | [6 empty] | 2021-08-02
Wanxiang New Energy | WXS175S-US | 175 W Monocrystalline Module | UL 1741 | 175 | 157.6 | This component is specific to ACPV modules and is not available individually. | No Information Submitted | No Information Submitted | Monocrystalline | Mono-c-Si | 1.1674 | 72 | 1 | N | 5.5 | 43.6 | 4.9 | 35.71 | 45.7 | -0.456 | 0.014 | -0.335 | -0.01 | -0.447 | 0.91028 | 34.9652 | 3.8542 | 32.5238 | Rack | Flat Plate | 0.768 | 1.52 | 1 | 0.18187
Wanxiang New Energy | WXS180P-US | 180 W Polycrystalline Module | UL 1741 | 180 | 162.3 | This component is specific to ACPV modules and is not available individually. | No Information Submitted | No Information Submitted | Polycrystalline | Multi-c-Si | 1.1856 | 48 | 1 | N | 8.3 | 29.52 | 7.43 | 24.24 | 45.9 | -0.448 | 0.027 | -0.324 | 0.01 | -0.459 | 1.4667 | 24.434 | 5.9151 | 22.8496 | Rack | Flat Plate | 0.947 | 1.252 | 1 | 0.1991
Wanxiang New Energy | WXS180S-US | 180 W Monocrystalline Module | UL 1703 | 180 | 162.3 |  | No Information Submitted | No Information Submitted | Monocrystalline | Mono-c-Si | 1.1674 | 72 | 1 | N | 5.6 | 44.28 | 5.05 | 35.65 | 45.7 | -0.456 | 0.014 | -0.335 | -0.01 | -0.447 | 0.93814 | 34.9064 | 3.9721 | 32.4692 | Rack | Flat Plate | 0.768 | 1.52 | 1 | 0.18193
Wanxiang New Energy | WXS185P-US | 185 W Polycrystalline Module | UL 1703 | 185 | 167 |  | No Information Submitted | No Information Submitted | Polycrystalline | Multi-c-Si | 1.1856 | 48 | 1 | N | 8.56 | 29.52 | 7.56 | 24.48 | 45.9 | -0.448 | 0.027 | -0.324 | 0.01 | -0.459 | 1.6691 | 24.6759 | 6.0185 | 23.0759 | Rack | Flat Plate | 0.947 | 1.252 | 1 | 0.22263
Wanxiang New Energy | WXS185S-US | 185 W Monocrystalline Module | UL 1703 | 185 | 166.9 |  | No Information Submitted | No Information Submitted | Monocrystalline | Mono-c-Si | 1.1674 | 72 | 1 | N | 5.6 | 44.28 | 5.15 | 35.9 | 45.7 | -0.456 | 0.014 | -0.335 | -0.01 | -0.447 | 0.95672 | 35.1512 | 4.0508 | 32.6969 | Rack | Flat Plate | 0.768 | 1.52 | 1 | 0.18178
Wanxiang New Energy | WXS190P-US | 190 W Polycrystalline Module | UL 1741 | 190 | 171.6 | This component is specific to ACPV modules and is not available individually. | No Information Submitted | No Information Submitted | Polycrystalline | Multi-c-Si | 1.1856 | 48 | 1 | N | 8.68 | 29.52 | 7.76 | 24.48 | 45.9 | -0.448 | 0.027 | -0.324 | 0.01 | -0.459 | 1.7132 | 24.6759 | 6.1778 | 23.0759 | Rack | Flat Plate | 0.947 | 1.252 | 1 | 0.22251
Wanxiang New Energy | WXS200P-US | 200 W Polycrystalline Module | UL 1703 | 200 | 179.8 |  | No Information Submitted | No Information Submitted | Polycrystalline | Multi-c-Si | 1.495 | 60 | 1 | N | 7.52 | 36.6 | 6.73 | 29.7 | 45.9 | -0.448 | 0.027 | -0.324 | 0.01 | -0.459 | 1.3642 | 30.1094 | 5.4568 | 27.3839 | Rack | Flat Plate | 0.951 | 1.572 | 1 | 0.20537
Wanxiang New Energy | WXS205P-US | 205 W Polycrystalline Module | UL 1741 | 205 | 184.4 | This component is specific to ACPV modules and is not available individually. | No Information Submitted | No Information Submitted | Polycrystalline | Multi-c-Si | 1.495 | 60 | 1 | N | 7.75 | 36.6 | 6.83 | 30 | 45.9 | -0.448 | 0.027 | -0.324 | 0.01 | -0.459 | 1.3845 | 30.4135 | 5.5378 | 27.6605 | Rack | Flat Plate | 0.951 | 1.572 | 1 | 0.2054
Wanxiang New Energy | WXS210P-US | 210 W Polycrystalline Module | UL 1703 | 210 | 189 |  | No Information Submitted | No Information Submitted | Polycrystalline | Multi-c-Si | 1.495 | 60 | 1 | N | 7.75 | 36.6 | 7 | 30 | 45.9 | -0.448 | 0.027 | -0.324 | 0.01 | -0.459 | 1.4189 | 30.4135 | 5.6757 | 27.6605 | Rack | Flat Plate | 0.951 | 1.572 | 1 | 0.2055
Wanxiang New Energy | WXS215P-US | 215 W Polycrystalline Module | UL 1741 | 215 | 193.6 | This component is specific to ACPV modules and is not available individually. | No Information Submitted | No Information Submitted | Polycrystalline | Multi-c-Si | 1.495 | 60 | 1 | N | 8.3 | 36.9 | 7.1 | 30.3 | 45.9 | -0.448 | 0.027 | -0.324 | 0.01 | -0.459 | 1.4164 | 30.9208 | 5.6927 | 28.2236 | Rack | Flat Plate | 0.951 | 1.572 | 1 | 0.2037
Wanxiang New Energy | WXS220P-US | 220 W Polycrystalline Module | UL 1703 | 220 | 198.2 |  | No Information Submitted | No Information Submitted | Polycrystalline | Multi-c-Si | 1.495 | 60 | 1 | N | 8.3 | 36.9 | 7.26 | 30.3 | 45.9 | -0.448 | 0.027 | -0.324 | 0.01 | -0.459 | 1.4483 | 30.9208 | 5.821 | 28.2236 | Rack | Flat Plate | 0.951 | 1.572 | 1 | 0.20356
Wanxiang New Energy | WXS225P-US | 225 W Polycrystalline Module | UL 1703 | 225 | 202.9 |  | No Information Submitted | No Information Submitted | Polycrystalline | Multi-c-Si | 1.495 | 60 | 1 | N | 8.3 | 36.9 | 7.43 | 30.3 | 45.9 | -0.448 | 0.027 | -0.324 | 0.01 | -0.459 | 1.4822 | 30.9208 | 5.9573 | 28.2236 | Rack | Flat Plate | 0.951 | 1.572 | 1 | 0.20369
Wanxiang New Energy | WXS230P-US | 230 W Polycrystalline Module | UL 1703 | 230 | 206.5 |  | No Information Submitted | No Information Submitted | Polycrystalline | Multi-c-Si | 1.7936 | 72 | 1 | N | 7.26 | 43.92 | 6.52 | 35.28 | 45.9 | -0.448 | 0.027 | -0.324 | 0.01 | -0.459 | 1.3007 | 36.0028 | 5.2277 | 32.8624 | Rack | Flat Plate | 0.951 | 1.886 | 1 | 0.2036
Wanxiang New Energy | WXS235P-US | 235 W Polycrystalline Module | UL 1703 | 235 | 211.1 |  | No Information Submitted | No Information Submitted | Polycrystalline | Multi-c-Si | 1.7936 | 72 | 1 | N | 7.26 | 43.92 | 6.66 | 35.28 | 45.9 | -0.448 | 0.027 | -0.324 | 0.01 | -0.459 | 1.3286 | 36.0028 | 5.3399 | 32.8624 | Rack | Flat Plate | 0.951 | 1.886 | 1 | 0.20355
Wanxiang New Energy | WXS240P-US | 240 W Polycrystalline Module | UL 1703 | 240 | 215.7 |  | No Information Submitted | No Information Submitted | Polycrystalline | Multi-c-Si | 1.7936 | 72 | 1 | N | 7.52 | 43.92 | 6.73 | 35.64 | 45.9 | -0.448 | 0.027 | -0.324 | 0.01 | -0.459 | 1.3163 | 35.2787 | 5.358 | 33.1322 | Rack | Flat Plate | 0.951 | 1.886 | 1 | 0.19349
Wanxiang New Energy | WXS245P-US | 245 W Polycrystalline Module | UL 1703 | 245 | 220.3 |  | No Information Submitted | No Information Submitted | Polycrystalline | Multi-c-Si | 1.7936 | 72 | 1 | N | 7.52 | 43.92 | 6.87 | 35.64 | 45.9 | -0.448 | 0.027 | -0.324 | 0.01 | -0.459 | 1.3437 | 35.2787 | 5.4695 | 33.1322 | Rack | Flat Plate | 0.951 | 1.886 | 1 | 0.19349
Wanxiang New Energy | WXS250P-US | 250 W Polycrystalline Module | UL 1703 | 250 | 224.9 |  | No Information Submitted | No Information Submitted | Polycrystalline | Multi-c-Si | 1.7955 | 72 | 1 | N | 7.75 | 43.92 | 6.94 | 36 | 45.9 | -0.448 | 0.027 | -0.324 | 0.01 | -0.459 | 1.3574 | 35.6351 | 5.5252 | 33.4669 | Rack | Flat Plate | 0.952 | 1.886 | 1 | 0.19349
Wanxiang New Energy | WXS255P-US | 255 W Polycrystalline Module | UL 1703 | 255 | 229.6 |  | No Information Submitted | No Information Submitted | Polycrystalline | Multi-c-Si | 1.7936 | 72 | 1 | N | 8.01 | 44.28 | 7.01 | 36.36 | 45.9 | -0.448 | 0.027 | -0.324 | 0.01 | -0.459 | 1.3711 | 35.9914 | 5.581 | 33.8016 | Rack | Flat Plate | 0.951 | 1.886 | 1 | 0.19352
Wanxiang New Energy | WXS260P-US | 260 W Polycrystalline Module | UL 1703 | 260 | 234.2 |  | No Information Submitted | No Information Submitted | Polycrystalline | Multi-c-Si | 1.7936 | 72 | 1 | N | 8.01 | 44.28 | 7.15 | 36.36 | 45.9 | -0.448 | 0.027 | -0.324 | 0.01 | -0.459 | 1.3985 | 35.9914 | 5.6924 | 33.8016 | Rack | Flat Plate | 0.951 | 1.886 | 1 | 0.19359
Wanxiang New Energy | WXS265P-US | 265 W Polycrystalline Module | UL 1703 | 265 | 238.8 |  | No Information Submitted | No Information Submitted | Polycrystalline | Multi-c-Si | 1.7936 | 72 | 1 | N | 8.3 | 44.28 | 7.29 | 36.36 | 45.9 | -0.448 | 0.027 | -0.324 | 0.01 | -0.459 | 1.4116 | 36.0335 | 5.8599 | 33.6425 | Rack | Flat Plate | 0.951 | 1.886 | 1 | 0.19194
Wanxiang New Energy | WXS270P-US | 270 W Polycrystalline Module | UL 1703 | 270 | 243.4 |  | No Information Submitted | No Information Submitted | Polycrystalline | Multi-c-Si | 1.7936 | 72 | 1 | N | 8.3 | 44.28 | 7.43 | 36.36 | 45.9 | -0.448 | 0.027 | -0.324 | 0.01 | -0.459 | 1.4387 | 36.0335 | 5.9724 | 33.6425 | Rack | Flat Plate | 0.951 | 1.886 | 1 | 0.192
Wanxiang New Energy | WXS275P-US | 275 W Polycrystalline Module | UL 1703 | 275 | 248.1 |  | No Information Submitted | No Information Submitted | Polycrystalline | Multi-c-Si | 1.7955 | 72 | 1 | N | 8.56 | 44.28 | 7.49 | 36.72 | 45.9 | -0.448 | 0.027 | -0.324 | 0.01 | -0.459 | 1.4503 | 36.3902 | 6.0206 | 33.9756 | Rack | Flat Plate | 0.952 | 1.886 | 1 | 0.19191
Wanxiang New Energy | WXS280P-US | 280 W Polycrystalline Module | UL 1703 | 280 | 252.7 |  | No Information Submitted | No Information Submitted | Polycrystalline | Multi-c-Si | 1.7936 | 72 | 1 | N | 8.56 | 44.28 | 7.63 | 36.72 | 45.9 | -0.448 | 0.027 | -0.324 | 0.01 | -0.459 | 1.4774 | 36.3902 | 6.1332 | 33.9756 | Rack | Flat Plate | 0.951 | 1.886 | 1 | 0.19201
Wanxiang New Energy | WXS285P-US | 285 W Polycrystalline Module | UL 1703 | 285 | 256.8 |  | No Information Submitted | No Information Submitted | Polycrystalline | Multi-c-Si | 1.9404 | 72 | 1 | N | 8.71 | 44.64 | 7.69 | 37.08 | 45.9 | -0.448 | 0.027 | -0.324 | 0.01 | -0.459 | 1.489 | 36.747 | 6.1814 | 34.2764 | Rack | Flat Plate | 0.992 | 1.956 | 1 | 0.19199
Websol Energy Systems | W2500-250 | 250 W Monocrystalline Module | UL 1703 | 250 | 213.4 |  | No Information Submitted | No Information Submitted | Monocrystalline | Mono-c-Si | 1.6611 | 96 | 1 | N | 5.45 | 60 | 5.12 | 48.9 | 52.1 | -0.5158 | 0.0396 | -0.3671 | -0.0046 | -0.5118 | 0.98084 | 47.0739 | 3.9234 | 42.1027 | Rack | Flat Plate | 1.05 | 1.582 | 1 | 0.18469
Websol Energy Systems | W2800-275 | 275 W Monocrystalline Module | UL 1703 | 275 | 228.4 |  | No Information Submitted | No Information Submitted | Monocrystalline | Mono-c-Si | 1.9266 | 72 | 1 | N | 8.5 | 44.75 | 7.92 | 34.8 | 52 | -0.5917 | 0.0629 | -0.4 | 0.0039 | -0.5945 | 1.4517 | 33.5328 | 6.0338 | 29.2437 | Rack | Flat Plate | 1.3 | 1.482 | 1 | 0.17701
Websol Energy Systems | W2800-280 | 280 W Monocrystalline Module | UL 1703 | 280 | 232.7 |  | No Information Submitted | No Information Submitted | Monocrystalline | Mono-c-Si | 1.9266 | 72 | 1 | N | 8.53 | 44.75 | 7.94 | 35.3 | 52 | -0.5917 | 0.0629 | -0.4 | 0.0039 | -0.5945 | 1.4553 | 34.0146 | 6.0491 | 29.6639 | Rack | Flat Plate | 1.3 | 1.482 | 1 | 0.1768
Websol Energy Systems | W2800-285 | 285 W Monocrystalline Module | UL 1703 | 285 | 237.1 |  | No Information Submitted | No Information Submitted | Monocrystalline | Mono-c-Si | 1.9266 | 72 | 1 | N | 8.7 | 45.3 | 8.02 | 35.7 | 52 | -0.5917 | 0.0629 | -0.4 | 0.0039 | -0.5945 | 1.47 | 34.4 | 6.11 | 30 | Rack | Flat Plate | 1.3 | 1.482 | 1 | 0.17743
Westinghouse Solar | WS-175-1AC1-A-A | 175 W DC, Monocrystalline ACPV Module | UL 1741 | 175 | 157.5 | This component is specific to ACPV modules and is not available individually. | No Information Submitted | No Information Submitted | Monocrystalline | Mono-c-Si | 1.2766 | 72 | 1 | N | 5.2 | 44.2 | 4.95 | 35.2 | 46.4 | -0.435 | 0.044 | -0.322 | -0.027 | -0.412 | 0.98602 | 34.6198 | 4.0337 | 32.0088 | Rack | Flat Plate | 0.808 | 1.58 | 1 | 0.19506
Westinghouse Solar | WS-175-1AC3-B-A | 175 W DC, Monocrystalline ACPV Module | UL 1741 | 175 | 157.5 | This component is specific to ACPV modules and is not available individually. | No Information Submitted | No Information Submitted | Monocrystalline | Mono-c-Si | 1.2766 | 72 | 1 | N | 5.2 | 44.2 | 4.95 | 35.2 | 46.4 | -0.435 | 0.044 | -0.322 | -0.027 | -0.412 | 0.98602 | 34.6198 | 4.0337 | 32.0088 | Rack | Flat Plate | 0.808 | 1.58 | 1 | 0.19506
Westinghouse Solar | WS-185-1AC1-A-A | 185 W DC, Monocrystalline ACPV Module | UL 1741 | 185 | 167.2 | This component is specific to ACPV modules and is not available individually. | No Information Submitted | No Information Submitted | Monocrystalline | Mono-c-Si | 1.2766 | 72 | 1 | N | 5.43 | 45 | 5.09 | 36.4 | 45.8 | -0.436 | 0.055 | -0.326 | -0.025 | -0.413 | 1.0085 | 35.9261 | 4.0054 | 33.1129 | Rack | Flat Plate | 0.808 | 1.58 | 1 | 0.19584
Westinghouse Solar | WS-185-1AC1-A-B | 185 W DC, Monocrystalline ACPV Module | UL 1741 | 185 | 167.2 | This component is specific to ACPV modules and is not available individually. | No Information Submitted | No Information Submitted | Monocrystalline | Mono-c-Si | 1.2766 | 72 | 1 | N | 5.43 | 45 | 5.09 | 36.4 | 45.8 | -0.436 | 0.055 | -0.326 | -0.025 | -0.413 | 1.0085 | 35.9261 | 4.0054 | 33.1129 | Rack | Flat Plate | 0.808 | 1.58 | 1 | 0.19584
Westinghouse Solar | WS-185-1AC3-B-A | 185 W DC, Monocrystalline ACPV Module | UL 1741 | 185 | 167.2 | This component is specific to ACPV modules and is not available individually. | No Information Submitted | No Information Submitted | Monocrystalline | Mono-c-Si | 1.2766 | 72 | 1 | N | 5.43 | 45 | 5.09 | 36.4 | 45.8 | -0.436 | 0.055 | -0.326 | -0.025 | -0.413 | 1.0085 | 35.9261 | 4.0054 | 33.1129 | Rack | Flat Plate | 0.808 | 1.58 | 1 | 0.19584
Westinghouse Solar | WS-185-1AC3-B-B | 185 W DC, Monocrystalline ACPV Module | UL 1741 | 185 | 167.2 | This component is specific to ACPV modules and is not available individually. | No Information Submitted | No Information Submitted | Monocrystalline | Mono-c-Si | 1.2766 | 72 | 1 | N | 5.43 | 45 | 5.09 | 36.4 | 45.8 | -0.436 | 0.055 | -0.326 | -0.025 | -0.413 | 1.0085 | 35.9261 | 4.0054 | 33.1129 | Rack | Flat Plate | 0.808 | 1.58 | 1 | 0.19584
Westinghouse Solar | WS-190-1AC1-A-B | 190 W DC, Monocrystalline ACPV Module | UL 1741 | 190 | 171.8 | This component is specific to ACPV modules and is not available individually. | No Information Submitted | No Information Submitted | Monocrystalline | Mono-c-Si | 1.2766 | 72 | 1 | N | 5.62 | 45.2 | 5.2 | 36.6 | 45.8 | -0.436 | 0.055 | -0.326 | -0.025 | -0.413 | 1.0303 | 36.1235 | 4.092 | 33.2948 | Rack | Flat Plate | 0.808 | 1.58 | 1 | 0.19588
Westinghouse Solar | WS-190-1AC3-B-B | 190 W DC, Monocrystalline ACPV Module | UL 1741 | 190 | 171.8 | This component is specific to ACPV modules and is not available individually. | No Information Submitted | No Information Submitted | Monocrystalline | Mono-c-Si | 1.2766 | 72 | 1 | N | 5.62 | 45.2 | 5.2 | 36.6 | 45.8 | -0.436 | 0.055 | -0.326 | -0.025 | -0.413 | 1.0303 | 36.1235 | 4.092 | 33.2948 | Rack | Flat Plate | 0.808 | 1.58 | 1 | 0.19588
Westinghouse Solar | WS-195-1AC1-A-B | 195 W DC, Monocrystalline ACPV Module | UL 1741 | 195 | 176.5 | This component is specific to ACPV modules and is not available individually. | No Information Submitted | No Information Submitted | Monocrystalline | Mono-c-Si | 1.2766 | 72 | 1 | N | 5.69 | 45.4 | 5.33 | 36.6 | 45.8 | -0.436 | 0.055 | -0.326 | -0.025 | -0.413 | 1.056 | 36.1235 | 4.1943 | 33.2948 | Rack | Flat Plate | 0.808 | 1.58 | 1 | 0.19563
Westinghouse Solar | WS-195-1AC3-B-B | 195 W DC, Monocrystalline ACPV Module | UL 1741 | 195 | 176.5 | This component is specific to ACPV modules and is not available individually. | No Information Submitted | No Information Submitted | Monocrystalline | Mono-c-Si | 1.2766 | 72 | 1 | N | 5.69 | 45.4 | 5.33 | 36.6 | 45.8 | -0.436 | 0.055 | -0.326 | -0.025 | -0.413 | 1.056 | 36.1235 | 4.1943 | 33.2948 | Rack | Flat Plate | 0.808 | 1.58 | 1 | 0.19563
Westinghouse Solar | WLW-230-1-AC0-D-B | 230 W DC, Polycrystalline ACPV Module | UL 1741 | 230 | 204.4 | This component is specific to ACPV modules and is not available individually. | No Information Submitted | No Information Submitted | Polycrystalline | Multi-c-Si | 1.6193 | 60 | 1 | N | 8.38 | 36.6 | 7.87 | 29.2 | 48.2 | -0.45 | 0.06 | -0.34 | -0.01 | -0.45 | 1.5813 | 28.4633 | 6.3833 | 25.9972 | Rack | Flat Plate | 0.985 | 1.644 | 1 | 0.19569
Westinghouse Solar | WLW-230-1-AC1-A-B | 230 W DC, Polycrystalline ACPV Module | UL 1741 | 230 | 204.4 | This component is specific to ACPV modules and is not available individually. | No Information Submitted | No Information Submitted | Polycrystalline | Multi-c-Si | 1.6193 | 60 | 1 | N | 8.38 | 36.6 | 7.87 | 29.2 | 48.2 | -0.45 | 0.06 | -0.34 | -0.01 | -0.45 | 1.5813 | 28.4633 | 6.3833 | 25.9972 | Rack | Flat Plate | 0.985 | 1.644 | 1 | 0.19569
Westinghouse Solar | WLW-230-1-AC2-D-B | 230 W DC, Polycrystalline ACPV Module | UL 1741 | 230 | 204.4 | This component is specific to ACPV modules and is not available individually. | No Information Submitted | No Information Submitted | Polycrystalline | Multi-c-Si | 1.6193 | 60 | 1 | N | 8.38 | 36.6 | 7.87 | 29.2 | 48.2 | -0.45 | 0.06 | -0.34 | -0.01 | -0.45 | 1.5813 | 28.4633 | 6.3833 | 25.9972 | Rack | Flat Plate | 0.985 | 1.644 | 1 | 0.19569
Westinghouse Solar | WLW-230-1-AC3-B-B | 230 W DC, Polycrystalline ACPV Module | UL 1741 | 230 | 204.4 | This component is specific to ACPV modules and is not available individually. | No Information Submitted | No Information Submitted | Polycrystalline | Multi-c-Si | 1.6193 | 60 | 1 | N | 8.38 | 36.6 | 7.87 | 29.2 | 48.2 | -0.45 | 0.06 | -0.34 | -0.01 | -0.45 | 1.5813 | 28.4633 | 6.3833 | 25.9972 | Rack | Flat Plate | 0.985 | 1.644 | 1 | 0.19569
Westinghouse Solar | WLW-235-1-AC0-D-B | 235 W DC, Polycrystalline ACPV Module | UL 1741 | 235 | 209 | This component is specific to ACPV modules and is not available individually. | No Information Submitted | No Information Submitted | Polycrystalline | Multi-c-Si | 1.6193 | 60 | 1 | N | 8.45 | 37.2 | 8 | 29.6 | 48.2 | -0.45 | 0.06 | -0.34 | -0.01 | -0.45 | 1.6074 | 28.8532 | 6.4888 | 26.3533 | Rack | Flat Plate | 0.985 | 1.644 | 1 | 0.19736
Westinghouse Solar | WLW-235-1-AC1-A-B | 235 W DC, Polycrystalline ACPV Module | UL 1741 | 235 | 209 | This component is specific to ACPV modules and is not available individually. | No Information Submitted | No Information Submitted | Polycrystalline | Multi-c-Si | 1.6193 | 60 | 1 | N | 8.45 | 37.2 | 8 | 29.6 | 48.2 | -0.45 | 0.06 | -0.34 | -0.01 | -0.45 | 1.6074 | 28.8532 | 6.4888 | 26.3533 | Rack | Flat Plate | 0.985 | 1.644 | 1 | 0.19736
Westinghouse Solar | WLW-235-1-AC2-D-B | 235 W DC, Polycrystalline ACPV Module | UL 1741 | 235 | 209 | This component is specific to ACPV modules and is not available individually. | No Information Submitted | No Information Submitted | Polycrystalline | Multi-c-Si | 1.6193 | 60 | 1 | N | 8.45 | 37.2 | 8 | 29.6 | 48.2 | -0.45 | 0.06 | -0.34 | -0.01 | -0.45 | 1.6074 | 28.8532 | 6.4888 | 26.3533 | Rack | Flat Plate | 0.985 | 1.644 | 1 | 0.19736
Westinghouse Solar | WLW-235-1-AC3-B-B | 235 W DC, Polycrystalline ACPV Module | UL 1741 | 235 | 209 | This component is specific to ACPV modules and is not available individually. | No Information Submitted | No Information Submitted | Polycrystalline | Multi-c-Si | 1.6193 | 60 | 1 | N | 8.45 | 37.2 | 8 | 29.6 | 48.2 | -0.45 | 0.06 | -0.34 | -0.01 | -0.45 | 1.6074 | 28.8532 | 6.4888 | 26.3533 | Rack | Flat Plate | 0.985 | 1.644 | 1 | 0.19736
Westinghouse Solar | WLW-240-1-AC0-D-B | 240 W DC, Polycrystalline ACPV Module | UL 1741 | 240 | 213.6 | This component is specific to ACPV modules and is not available individually. | No Information Submitted | No Information Submitted | Polycrystalline | Multi-c-Si | 1.6193 | 60 | 1 | N | 8.56 | 37.4 | 8.05 | 29.8 | 48.2 | -0.45 | 0.06 | -0.34 | -0.01 | -0.45 | 1.6175 | 29.0481 | 6.5293 | 26.5314 | Rack | Flat Plate | 0.985 | 1.644 | 1 | 0.19577
Westinghouse Solar | WLW-240-1-AC1-A-B | 240 W DC, Polycrystalline ACPV Module | UL 1741 | 240 | 213.6 | This component is specific to ACPV modules and is not available individually. | No Information Submitted | No Information Submitted | Polycrystalline | Multi-c-Si | 1.6193 | 60 | 1 | N | 8.56 | 37.4 | 8.05 | 29.8 | 48.2 | -0.45 | 0.06 | -0.34 | -0.01 | -0.45 | 1.6175 | 29.0481 | 6.5293 | 26.5314 | Rack | Flat Plate | 0.985 | 1.644 | 1 | 0.19577
Westinghouse Solar | WLW-240-1-AC2-D-B | 240 W DC, Polycrystalline ACPV Module | UL 1741 | 240 | 213.6 | This component is specific to ACPV modules and is not available individually. | No Information Submitted | No Information Submitted | Polycrystalline | Multi-c-Si | 1.6193 | 60 | 1 | N | 8.56 | 37.4 | 8.05 | 29.8 | 48.2 | -0.45 | 0.06 | -0.34 | -0.01 | -0.45 | 1.6175 | 29.0481 | 6.5293 | 26.5314 | Rack | Flat Plate | 0.985 | 1.644 | 1 | 0.19577
Westinghouse Solar | WLW-240-1-AC3-B-B | 240 W DC, Polycrystalline ACPV Module | UL 1741 | 240 | 213.6 | This component is specific to ACPV modules and is not available individually. | No Information Submitted | No Information Submitted | Polycrystalline | Multi-c-Si | 1.6193 | 60 | 1 | N | 8.56 | 37.4 | 8.05 | 29.8 | 48.2 | -0.45 | 0.06 | -0.34 | -0.01 | -0.45 | 1.6175 | 29.0481 | 6.5293 | 26.5314 | Rack | Flat Plate | 0.985 | 1.644 | 1 | 0.19577
Westinghouse Solar | WTW-240-1-AC2-D-B | 240 W DC, Polycrystalline ACPV Module | UL 1741 | 240 | 212.4 | This component is specific to ACPV modules and is not available individually. | No Information Submitted | No Information Submitted | Polycrystalline | Multi-c-Si | 1.2766 | 72 | 1 | N | 8.48 | 36.2 | 7.86 | 30.5 | 48.8 | -0.49 | 0.06 | -0.36 | -0.01 | -0.48 | 1.5524 | 29.4554 | 6.2865 | 27.2532 | Rack | Flat Plate | 0.808 | 1.58 | 1 | 0.19053
Westinghouse Solar | WTW-245-1-AC2-D-B | 245 W DC, Polycrystalline ACPV Module | UL 1741 | 245 | 217 | This component is specific to ACPV modules and is not available individually. | No Information Submitted | No Information Submitted | Polycrystalline | Multi-c-Si | 1.2766 | 72 | 1 | N | 8.59 | 36.4 | 7.97 | 30.75 | 48.8 | -0.49 | 0.06 | -0.36 | -0.01 | -0.48 | 1.5741 | 29.6968 | 6.3744 | 27.4766 | Rack | Flat Plate | 0.808 | 1.58 | 1 | 0.1908
Westinghouse Solar | WTW-250-1-AC2-D-B | 250 W DC, Polycrystalline ACPV Module | UL 1741 | 250 | 221.6 | This component is specific to ACPV modules and is not available individually. | No Information Submitted | No Information Submitted | Polycrystalline | Multi-c-Si | 1.2766 | 72 | 1 | N | 8.75 | 36.8 | 8.1 | 30.9 | 48.8 | -0.49 | 0.06 | -0.36 | -0.01 | -0.48 | 1.5998 | 29.8417 | 6.4784 | 27.6106 | Rack | Flat Plate | 0.808 | 1.58 | 1 | 0.19096
WINAICO | WSP-230P6 | 230 W Polycrystalline Module | UL 1703 | 230 | 206.5 |  | No Information Submitted | No Information Submitted | Polycrystalline | Multi-c-Si | 1.6421 | 60 | 1 | N | 8.3 | 38.86 | 7.72 | 29.81 | 44.9 | -0.48 | 0.06 | -0.37 | 0.02 | -0.47 | 1.5671 | 28.745 | 6.1722 | 26.6446 | Rack | Flat Plate | 0.991 | 1.657 | 1 | 0.19585
WINAICO | WSP-235P6 | 235 W Polycrystalline Module | UL 1703 | 235 | 211.1 |  | No Information Submitted | No Information Submitted | Polycrystalline | Multi-c-Si | 1.6421 | 60 | 1 | N | 8.35 | 36.92 | 7.84 | 29.95 | 44.9 | -0.48 | 0.06 | -0.37 | 0.02 | -0.47 | 1.5914 | 28.88 | 6.2681 | 26.7697 | Rack | Flat Plate | 0.991 | 1.657 | 1 | 0.19558
WINAICO | WSx-240P6 | 240 W Polycrystalline Module, where wildcard x indicates frame type | UL 1703 | 240 | 220.2 |  | No Information Submitted | No Information Submitted | Polycrystalline | Multi-c-Si | 1.6633 | 60 | 1 | N | 8.41 | 37.12 | 7.96 | 30.21 | 43 | -0.43107 | 0.05994 | -0.3279 | 0.0036 | -0.41779 | 1.57 | 29.14 | 6.47 | 27.6 | Rack | Flat Plate | 0.999 | 1.665 | 1 | 0.19062
WINAICO | WSx-245P6 | 245 W Polycrystalline Module, where wildcard x indicates frame type | UL 1703 | 245 | 224.9 |  | No Information Submitted | No Information Submitted | Polycrystalline | Multi-c-Si | 1.6633 | 60 | 1 | N | 8.47 | 37.32 | 8.06 | 30.47 | 43 | -0.43107 | 0.05994 | -0.3279 | 0.0036 | -0.41779 | 1.59 | 29.39 | 6.55 | 27.84 | Rack | Flat Plate | 0.999 | 1.665 | 1 | 0.19074
WINAICO | WSx-250P6 | 250 W Polycrystalline Module, where wildcard x indicates frame type | UL 1703 | 250 | 229.6 |  | No Information Submitted | No Information Submitted | Polycrystalline | Multi-c-Si | 1.6633 | 60 | 1 | N | 8.53 | 37.52 | 8.15 | 30.73 | 43 | -0.43107 | 0.05994 | -0.3279 | 0.0036 | -0.41779 | 1.61 | 29.64 | 6.62 | 28.08 | Rack | Flat Plate | 0.999 | 1.665 | 1 | 0.19088
WINAICO | WSx-255P6 | 255 W Polycrystalline Module, where wildcard x indicates frame type | UL 1703 | 255 | 234.3 |  | No Information Submitted | No Information Submitted | Polycrystalline | Multi-c-Si | 1.6633 | 60 | 1 | N | 8.6 | 37.72 | 8.24 | 30.99 | 43 | -0.43107 | 0.05994 | -0.3279 | 0.0036 | -0.41779 | 1.62 | 29.9 | 6.7 | 28.31 | Rack | Flat Plate | 0.999 | 1.665 | 1 | 0.18995
WINAICO | WSP-260M6 | 260 W Monocrystalline Module | UL 1703 | 260 | 234.9 |  | No Information Submitted | No Information Submitted | Monocrystalline | Mono-c-Si | 1.6633 | 60 | 1 | N | 9.05 | 37.67 | 8.56 | 30.41 | 46.2 | -0.437 | 0.063 | -0.323 | -0.006 | -0.437 | 1.6846 | 30.1119 | 6.9538 | 27.4959 | Rack | Flat Plate | 0.999 | 1.665 | 1 | 0.1951
WINAICO | WSx-260P6 | 260 W Polycrystalline Module, where wildcard x indicates frame type | UL 1703 | 260 | 239 |  | No Information Submitted | No Information Submitted | Polycrystalline | Multi-c-Si | 1.6633 | 60 | 1 | N | 8.67 | 37.92 | 8.33 | 31.25 | 43 | -0.43107 | 0.05994 | -0.3279 | 0.0036 | -0.41779 | 1.64 | 30.15 | 6.77 | 28.55 | Rack | Flat Plate | 0.999 | 1.665 | 1 | 0.19018
WINAICO | WSP-265M6 | 265 W Monocrystalline Module | UL 1703 | 265 | 239.6 |  | No Information Submitted | No Information Submitted | Monocrystalline | Mono-c-Si | 1.6633 | 60 | 1 | N | 9.14 | 37.86 | 8.69 | 30.5 | 46.2 | -0.437 | 0.063 | -0.323 | -0.006 | -0.437 | 1.7102 | 30.201 | 7.0594 | 27.5773 | Rack | Flat Plate | 0.999 | 1.665 | 1 | 0.1949
WINAICO | WSP-265P6 | 265 W Polycrystalline Module | UL 1703 | 265 | 239 |  | No Information Submitted | No Information Submitted | Polycrystalline | Multi-c-Si | 1.6633 | 60 | 1 | N | 9.21 | 38.1 | 8.49 | 31.26 | 45.2 | -0.4683 | 0.0657 | -0.3629 | 0.0064 | -0.4806 | 1.6961 | 30.4621 | 6.8598 | 28.4623 | Rack | Flat Plate | 0.999 | 1.665 | 1 | 0.19497
WINAICO | WST-265P6 | 265 W Polycrystalline Module | UL 1703 | 265 | 239 |  | No Information Submitted | No Information Submitted | Polycrystalline | Multi-c-Si | 1.6633 | 60 | 1 | N | 9.21 | 38.1 | 8.49 | 31.26 | 45.2 | -0.4683 | 0.0657 | -0.3629 | 0.0064 | -0.4806 | 1.6961 | 30.4621 | 6.8598 | 28.4623 | Rack | Flat Plate | 0.999 | 1.665 | 1 | 0.19497
WINAICO | WSP-270M6 | 270 W Monocrystalline Module | UL 1703 | 270 | 244.2 |  | No Information Submitted | No Information Submitted | Monocrystalline | Mono-c-Si | 1.6633 | 60 | 1 | N | 9.24 | 38.06 | 8.83 | 30.59 | 46.2 | -0.437 | 0.063 | -0.323 | -0.006 | -0.437 | 1.7377 | 30.2901 | 7.1731 | 27.6587 | Rack | Flat Plate | 0.999 | 1.665 | 1 | 0.19495
WINAICO | WSP-270P6 | 270 W Polycrystalline Module | UL 1703 | 270 | 243.7 |  | No Information Submitted | No Information Submitted | Polycrystalline | Multi-c-Si | 1.6633 | 60 | 1 | N | 9.31 | 38.32 | 8.65 | 31.27 | 45.2 | -0.4683 | 0.0657 | -0.3629 | 0.0064 | -0.4806 | 1.7281 | 30.4718 | 6.9891 | 28.4714 | Rack | Flat Plate | 0.999 | 1.665 | 1 | 0.19503
WINAICO | WST-270P6 | 270 W Polycrystalline Module | UL 1703 | 270 | 243.7 |  | No Information Submitted | No Information Submitted | Polycrystalline | Multi-c-Si | 1.6633 | 60 | 1 | N | 9.31 | 38.32 | 8.65 | 31.27 | 45.2 | -0.4683 | 0.0657 | -0.3629 | 0.0064 | -0.4806 | 1.7281 | 30.4718 | 6.9891 | 28.4714 | Rack | Flat Plate | 0.999 | 1.665 | 1 | 0.19503
WINAICO | WSP-275M6 | 275 W Monocrystalline Module | UL 1703 | 275 | 248.9 |  | No Information Submitted | No Information Submitted | Monocrystalline | Mono-c-Si | 1.6633 | 60 | 1 | N | 9.34 | 38.25 | 8.88 | 30.98 | 46.2 | -0.437 | 0.063 | -0.323 | -0.006 | -0.437 | 1.7476 | 30.6763 | 7.2137 | 28.0113 | Rack | Flat Plate | 0.999 | 1.665 | 1 | 0.19494
WINAICO | WSP-275P6 | 275 W Polycrystalline Module | UL 1703 | 275 | 248.3 |  | No Information Submitted | No Information Submitted | Polycrystalline | Multi-c-Si | 1.6633 | 60 | 1 | N | 9.41 | 38.52 | 8.81 | 31.28 | 45.2 | -0.4683 | 0.0657 | -0.3629 | 0.0064 | -0.4806 | 1.76 | 30.4816 | 7.1184 | 28.4805 | Rack | Flat Plate | 0.999 | 1.665 | 1 | 0.19509
WINAICO | WST-275P6 | 275 W Polycrystalline Module | UL 1703 | 275 | 248.3 |  | No Information Submitted | No Information Submitted | Polycrystalline | Multi-c-Si | 1.6633 | 60 | 1 | N | 9.41 | 38.52 | 8.81 | 31.28 | 45.2 | -0.4683 | 0.0657 | -0.3629 | 0.0064 | -0.4806 | 1.76 | 30.4816 | 7.1184 | 28.4805 | Rack | Flat Plate | 0.999 | 1.665 | 1 | 0.19509
WINAICO | WSP-280M6 | 280 W Monocrystalline Module | UL 1703 | 280 | 253.5 |  | No Information Submitted | No Information Submitted | Monocrystalline | Mono-c-Si | 1.6633 | 60 | 1 | N | 9.44 | 38.45 | 8.93 | 31.37 | 46.2 | -0.437 | 0.063 | -0.323 | -0.006 | -0.437 | 1.7574 | 31.0625 | 7.2543 | 28.364 | Rack | Flat Plate | 0.999 | 1.665 | 1 | 0.19496
WINAICO | WSP-280P6 | 280 W Polycrystalline Module | UL 1703 | 280 | 253 |  | No Information Submitted | No Information Submitted | Polycrystalline | Multi-c-Si | 1.6633 | 60 | 1 | N | 9.52 | 38.71 | 8.97 | 31.29 | 45.2 | -0.4683 | 0.0657 | -0.3629 | 0.0064 | -0.4806 | 1.792 | 30.4913 | 7.2477 | 28.4896 | Rack | Flat Plate | 0.999 | 1.665 | 1 | 0.19515
WINAICO | WST-280P6 | 280 W Polycrystalline Module | UL 1703 | 280 | 253 |  | No Information Submitted | No Information Submitted | Polycrystalline | Multi-c-Si | 1.6633 | 60 | 1 | N | 9.52 | 38.71 | 8.97 | 31.29 | 45.2 | -0.4683 | 0.0657 | -0.3629 | 0.0064 | -0.4806 | 1.792 | 30.4913 | 7.2477 | 28.4896 | Rack | Flat Plate | 0.999 | 1.665 | 1 | 0.19515
WINAICO | WSP-285M6 | 285 W Monocrystalline Module | UL 1703 | 285 | 259.9 |  | No Information Submitted | No Information Submitted | Monocrystalline | Mono-c-Si | 1.6633 | 60 | 1 | N | 9.54 | 38.64 | 8.98 | 31.76 | 45.1 | -0.4309 | 0.05941 | -0.2912 | -0.004298 | -0.4265 | 1.8 | 31.2 | 7.24 | 29.23 | Rack | Flat Plate | 0.999 | 1.665 | 1 | 0.19705
WINAICO | WSP-285P6 | 285 W Polycrystalline Module | UL 1703 | 285 | 257.6 |  | No Information Submitted | No Information Submitted | Polycrystalline | Multi-c-Si | 1.6633 | 60 | 1 | N | 9.57 | 38.92 | 9.11 | 31.3 | 45.2 | -0.4683 | 0.0657 | -0.3629 | 0.0064 | -0.4806 | 1.82 | 30.5011 | 7.3608 | 28.4987 | Rack | Flat Plate | 0.999 | 1.665 | 1 | 0.19478
WINAICO | WST-285M6 | 285 W Monocrystalline Module | UL 1703 | 285 | 259.9 |  | No Information Submitted | No Information Submitted | Monocrystalline | Mono-c-Si | 1.6633 | 60 | 1 | N | 9.54 | 38.64 | 8.98 | 31.76 | 45.1 | -0.4309 | 0.05941 | -0.2912 | -0.004298 | -0.4265 | 1.8 | 31.2 | 7.24 | 29.23 | Rack | Flat Plate | 0.999 | 1.665 | 1 | 0.19705
WINAICO | WST-285P6 | 285 W Polycrystalline Module | UL 1703 | 285 | 257.6 |  | No Information Submitted | No Information Submitted | Polycrystalline | Multi-c-Si | 1.6633 | 60 | 1 | N | 9.57 | 38.92 | 9.11 | 31.3 | 45.2 | -0.4683 | 0.0657 | -0.3629 | 0.0064 | -0.4806 | 1.82 | 30.5011 | 7.3608 | 28.4987 | Rack | Flat Plate | 0.999 | 1.665 | 1 | 0.19478
WINAICO | WSP-290M6 | 290 W Monocrystalline Module | UL 1703 | 290 | 264.6 |  | No Information Submitted | No Information Submitted | Monocrystalline | Mono-c-Si | 1.6633 | 60 | 1 | N | 9.64 | 38.83 | 9.03 | 32.12 | 45.1 | -0.4309 | 0.05941 | -0.2912 | -0.004298 | -0.4265 | 1.81 | 31.55 | 7.28 | 29.56 | Rack | Flat Plate | 0.999 | 1.665 | 1 | 0.19692
WINAICO | WST-290M6 | 290 W Monocrystalline Module | UL 1703 | 290 | 264.6 |  | No Information Submitted | No Information Submitted | Monocrystalline | Mono-c-Si | 1.6633 | 60 | 1 | N | 9.64 | 38.83 | 9.03 | 32.12 | 45.1 | -0.4309 | 0.05941 | -0.2912 | -0.004298 | -0.4265 | 1.81 | 31.55 | 7.28 | 29.56 | Rack | Flat Plate | 0.999 | 1.665 | 1 | 0.19692
WINAICO | WSP-295M6 | 295 W Monocrystalline Module | UL 1703 | 295 | 269.3 |  | No Information Submitted | No Information Submitted | Monocrystalline | Mono-c-Si | 1.6633 | 60 | 1 | N | 9.75 | 39.19 | 9.14 | 32.28 | 45.1 | -0.4309 | 0.05941 | -0.2912 | -0.004298 | -0.4265 | 1.83 | 31.71 | 7.37 | 29.71 | Rack | Flat Plate | 0.999 | 1.665 | 1 | 0.19671
WINAICO | WSP-295MX | 295W, 60 cell monocrystalline module, white backsheet, 1000V max system Vdc | UL 1703 | 295 | 271.9 |  | No Information Submitted | No Information Submitted | Monocrystalline | Mono-c-Si | 1.75 | 60 | 1 | N | 10.54 | 35.96 | 10.07 | 29.29 | 45.1 | -0.3813 | 0.0419 | -0.2859 |  |  | 1.9704 | 28.7521 | 7.9424 | 27.1321 | [6 empty] | 2019-07-15
WINAICO | WSP-300M6 | 300 W Monocrystalline Module | UL 1703 | 300 | 274 |  | No Information Submitted | No Information Submitted | Monocrystalline | Mono-c-Si | 1.6633 | 60 | 1 | N | 9.86 | 39.8 | 9.31 | 32.3 | 45.1 | -0.4309 | 0.05941 | -0.2912 | -0.004298 | -0.4265 | 1.87 | 31.73 | 7.51 | 29.73 | Rack | Flat Plate | 0.999 | 1.665 | 1 | 0.19778
WINAICO | WSP-300MX | 300W, 60 cell monocrystalline module, white backsheet, 1000V max system Vdc | UL 1703 | 300 | 276.7 |  | No Information Submitted | No Information Submitted | Monocrystalline | Mono-c-Si | 1.75 | 60 | 1 | N | 10.2 | 37.95 | 9.19 | 32.68 | 45.1 | -0.3813 | 0.0419 | -0.2859 |  |  | 1.7982 | 32.0798 | 7.2483 | 30.2724 | [6 empty] | 2019-07-15
WINAICO | WSP-305M6 | 305 W Monocrystalline Module | UL 1703 | 305 | 278.7 |  | No Information Submitted | No Information Submitted | Monocrystalline | Mono-c-Si | 1.6633 | 60 | 1 | N | 9.96 | 40.1 | 9.36 | 32.6 | 45.1 | -0.4309 | 0.05941 | -0.2912 | -0.004298 | -0.4265 | 1.88 | 32.03 | 7.55 | 30 | Rack | Flat Plate | 0.999 | 1.665 | 1 | 0.19743
WINAICO | WSP-305MX | 305W, 60 cell monocrystalline module, white backsheet, 1000V max system Vdc | UL 1703 | 305 | 281.4 |  | No Information Submitted | No Information Submitted | Monocrystalline | Mono-c-Si | 1.75 | 60 | 1 | N | 10.28 | 38.27 | 9.34 | 32.7 | 45.1 | -0.3813 | 0.0419 | -0.2859 |  |  | 1.8276 | 32.0995 | 7.3667 | 30.2909 | [6 empty] | 2019-07-15
WINAICO | WSP-310M6 | 310 W Monocrystalline Module | UL 1703 | 310 | 283.4 |  | No Information Submitted | No Information Submitted | Monocrystalline | Mono-c-Si | 1.6633 | 60 | 1 | N | 10.06 | 40.25 | 9.42 | 32.91 | 45.1 | -0.4309 | 0.05941 | -0.2912 | -0.004298 | -0.4265 | 1.89 | 32.33 | 7.6 | 30.29 | Rack | Flat Plate | 0.999 | 1.665 | 1 | 0.19711
WINAICO | WSP-310MX | 310W, 60 cell monocrystalline module, white backsheet, 1000V max system Vdc | UL 1703 | 310 | 286.1 |  | No Information Submitted | No Information Submitted | Monocrystalline | Mono-c-Si | 1.75 | 60 | 1 | N | 10.35 | 38.6 | 9.48 | 32.72 | 45.1 | -0.3813 | 0.0419 | -0.2859 |  |  | 1.8549 | 32.1191 | 7.4771 | 30.3094 | [6 empty] | 2019-07-15
WINAICO | WSP-315M6 | 315 W Monocrystalline Module | UL 1703 | 315 | 288.2 |  | No Information Submitted | No Information Submitted | Monocrystalline | Mono-c-Si | 1.6633 | 60 | 1 | N | 10.16 | 40.4 | 9.48 | 33.24 | 45.1 | -0.4309 | 0.05941 | -0.2912 | -0.004298 | -0.4265 | 1.9 | 32.65 | 7.64 | 30.59 | Rack | Flat Plate | 0.999 | 1.665 | 1 | 0.19694
WINAICO | WSP-315MX | 315W, 60 cell monocrystalline module, white backsheet, 1000V max system Vdc | UL 1703 | 315 | 290.9 |  | No Information Submitted | No Information Submitted | Monocrystalline | Mono-c-Si | 1.75 | 60 | 1 | N | 10.42 | 38.93 | 9.63 | 32.74 | 45.1 | -0.3813 | 0.0419 | -0.2859 |  |  | 1.8843 | 32.1387 | 7.5954 | 30.3279 | [6 empty] | 2019-07-15
WINAICO | WSP-320MX | 320W, 60 cell monocrystalline module, white backsheet, 1000V max system Vdc | UL 1703 | 320 | 295.6 |  | No Information Submitted | No Information Submitted | Monocrystalline | Mono-c-Si | 1.75 | 60 | 1 | N | 10.48 | 39.26 | 9.77 | 32.76 | 45.1 | -0.3813 | 0.0419 | -0.2859 |  |  | 1.9117 | 32.1584 | 7.7058 | 30.3465 | [6 empty] | 2019-07-15
WINAICO | WSP-325MX | 325W, 60 cell monocrystalline module, white backsheet, 1000V max system Vdc | UL 1703 | 325 | 300.3 |  | No Information Submitted | No Information Submitted | Monocrystalline | Mono-c-Si | 1.75 | 60 | 1 | N | 10.56 | 39.59 | 9.93 | 32.78 | 45.1 | -0.3813 | 0.0419 | -0.2859 |  |  | 1.943 | 32.178 | 7.832 | 30.365 | [6 empty] | 2019-07-15
WINAICO | WSP-330MX | 330W, 60 cell monocrystalline module, white backsheet, 1000V max system Vdc | UL 1703 | 330 | 305.1 |  | No Information Submitted | No Information Submitted | Monocrystalline | Mono-c-Si | 1.75 | 60 | 1 | N | 10.62 | 39.93 | 10.07 | 32.8 | 45.1 | -0.3813 | 0.0419 | -0.2859 |  |  | 1.9704 | 32.1976 | 7.9424 | 30.3835 | [6 empty] | 2019-07-15
WINAICO | WSP-335MX | 335W, 60 cell monocrystalline module, white backsheet, 1000V max system Vdc | UL 1703 | 335 | 309.8 |  | No Information Submitted | No Information Submitted | Monocrystalline | Mono-c-Si | 1.75 | 60 | 1 | N | 10.68 | 40.27 | 10.21 | 32.82 | 45.1 | -0.3813 | 0.0419 | -0.2859 |  |  | 1.9978 | 32.2173 | 8.0528 | 30.4021 | [6 empty] | 2019-07-15
WINAICO | WSP-340MX | 340W, 60 cell monocrystalline module, white backsheet, 1000V max system Vdc | UL 1703 | 340 | 314.6 |  | No Information Submitted | No Information Submitted | Monocrystalline | Mono-c-Si | 1.75 | 60 | 1 | N | 10.74 | 40.61 | 10.35 | 32.85 | 45.1 | -0.3813 | 0.0419 | -0.2859 |  |  | 2.0252 | 32.2467 | 8.1633 | 30.4298 | [6 empty] | 2019-07-15
Wuxi Suntech Power Co., Ltd | STP255-20/Wfw | 255 W, 60 cell polycrystalline module, white backsheet, silver frame, 1000V max system Vdc | UL 1703 | 255 | 233.1 |  | No Information Submitted | No Information Submitted | Polycrystalline | Multi-c-Si | 1.62 | 60 | 1 | N | 8.86 | 37.6 | 8.28 | 30.8 | 44 | -0.435 | 0.0531 | -0.3201 |  |  | 1.6868 | 29.7181 | 6.8044 | 28.1294 | [6 empty] | 2019-06-17
Wuxi Suntech Power Co., Ltd | STP260-20/Wfw | 260 W, 60 cell polycrystalline module, white backsheet, silver frame, 1000V max system Vdc | UL 1703 | 260 | 237.8 |  | No Information Submitted | No Information Submitted | Polycrystalline | Multi-c-Si | 1.62 | 60 | 1 | N | 8.98 | 37.7 | 8.42 | 30.9 | 44 | -0.435 | 0.0531 | -0.3201 |  |  | 1.7154 | 29.8146 | 6.9194 | 28.2207 | [6 empty] | 2019-06-17
Wuxi Suntech Power Co., Ltd | STP265-20/Wfw | 265 W, 60 cell polycrystalline module, white backsheet, silver frame, 1000V max system Vdc | UL 1703 | 265 | 242.5 |  | No Information Submitted | No Information Submitted | Polycrystalline | Multi-c-Si | 1.62 | 60 | 1 | N | 9.08 | 37.8 | 8.55 | 31 | 44 | -0.435 | 0.0531 | -0.3201 |  |  | 1.7418 | 29.9111 | 7.0262 | 28.312 | [6 empty] | 2019-06-17
Wuxi Suntech Power Co., Ltd | STP270-20/Wfw | 270 W, 60 cell polycrystalline module, white backsheet, silver frame, 1000V max system Vdc | UL 1703 | 270 | 247.2 |  | No Information Submitted | No Information Submitted | Polycrystalline | Multi-c-Si | 1.62 | 60 | 1 | N | 9.21 | 37.9 | 8.69 | 31.1 | 44 | -0.435 | 0.0531 | -0.3201 |  |  | 1.7704 | 30.0076 | 7.1413 | 28.4034 | [6 empty] | 2019-06-17
Wuxi Suntech Power Co., Ltd | STP270S-20/Wfb | 270 W, 60 cell monocrystalline module, black backsheet, black frame, 1000V max system Vdc | UL 1703 | 270 | 245.3 |  | No Information Submitted | No Information Submitted | Monocrystalline | Mono-c-Si | 1.62 | 60 | 1 | N | 9.23 | 37.8 | 8.71 | 31 | 45 | -0.4466 | 0.0566 | -0.3307 |  |  | 1.7203 | 30.4849 | 6.9123 | 28.3578 | [6 empty] | 2019-06-17
Wuxi Suntech Power Co., Ltd | STP270S-20/Wfm | 270 W, 60 cell monocrystalline module, white backsheet, black frame, 1000V max system Vdc | UL 1703 | 270 | 247.2 |  | No Information Submitted | No Information Submitted | Monocrystalline | Mono-c-Si | 1.62 | 60 | 1 | N | 9.23 | 37.8 | 8.71 | 31 | 43.6 | -0.4428 | 0.0491 | -0.3285 |  |  | 1.7392 | 30.008 | 6.9737 | 28.4818 | [6 empty] | 2019-06-17
Wuxi Suntech Power Co., Ltd | STP270S-20/Wfw | 270 W, 60 cell monocrystalline module, 1000V max system Vdc | UL 1703 | 270 | 245.3 |  | No Information Submitted | No Information Submitted | Monocrystalline | Mono-c-Si | 1.62 | 60 | 1 | N | 9.23 | 37.8 | 8.71 | 31 | 45 | -0.4466 | 0.0566 | -0.3307 |  |  | 1.7203 | 30.4849 | 6.9123 | 28.3578 | [6 empty] | 2019-06-17
Wuxi Suntech Power Co., Ltd | STP275-20/Wem | 275 W, 60 cell polycrystalline module, 5 busbars, white backsheet and frame, 1000V max system Vdc | UL 1703 | 275 | 253.7 |  | No Information Submitted | No Information Submitted | Polycrystalline | Multi-c-Si | 1.61 | 60 | 1 | N | 9.24 | 38.5 | 8.74 | 31.46 | 44.88 | -0.383 | 0.052 | -0.299 |  |  | 1.723 | 30.149 | 6.952 | 28.847 | [6 empty] | 2019-05-01 | 2019-09-16
Wuxi Suntech Power Co., Ltd | STP275-20/Wfw | 275 W, 60 cell polycrystalline module, white backsheet, silver frame, 1000V max system Vdc | UL 1703 | 275 | 251.9 |  | No Information Submitted | No Information Submitted | Polycrystalline | Multi-c-Si | 1.62 | 60 | 1 | N | 9.27 | 38.1 | 8.76 | 31.4 | 44 | -0.435 | 0.0531 | -0.3201 |  |  | 1.7846 | 30.297 | 7.1988 | 28.6773 | [6 empty] | 2019-06-17
Wuxi Suntech Power Co., Ltd | STP275-20H/Wem | 275 W, 60 cell polycrystalline module, 5 busbars, white backsheet and frame, 1500V max system Vdc | UL 1703 | 275 | 253.7 |  | No Information Submitted | No Information Submitted | Polycrystalline | Multi-c-Si | 1.61 | 60 | 1 | N | 9.24 | 38.5 | 8.74 | 31.46 | 44.88 | -0.383 | 0.052 | -0.299 |  |  | 1.723 | 30.149 | 6.952 | 28.847 | [6 empty] | 2019-05-01 | 2019-09-16
Wuxi Suntech Power Co., Ltd | STP275S-20/Wfb | 275 W, 60 cell monocrystalline module, black backsheet, black frame, 1000V max system Vdc | UL 1703 | 275 | 250 |  | No Information Submitted | No Information Submitted | Monocrystalline | Mono-c-Si | 1.62 | 60 | 1 | N | 9.31 | 38 | 8.82 | 31.2 | 45 | -0.4466 | 0.0566 | -0.3307 |  |  | 1.742 | 30.6816 | 6.9996 | 28.5408 | [6 empty] | 2019-06-17
Wuxi Suntech Power Co., Ltd | STP275S-20/Wfm | 275 W, 60 cell monocrystalline module, white backsheet, black frame, 1000V max system Vdc | UL 1703 | 275 | 251.9 |  | No Information Submitted | No Information Submitted | Monocrystalline | Mono-c-Si | 1.62 | 60 | 1 | N | 9.31 | 38 | 8.82 | 31.2 | 43.6 | -0.4428 | 0.0491 | -0.3285 |  |  | 1.7611 | 30.2016 | 7.0617 | 28.6656 | [6 empty] | 2019-06-17
Wuxi Suntech Power Co., Ltd | STP275S-20/Wfw | 275 W, 60 cell monocrystalline module, 1000V max system Vdc | UL 1703 | 275 | 250 |  | No Information Submitted | No Information Submitted | Monocrystalline | Mono-c-Si | 1.62 | 60 | 1 | N | 9.31 | 38 | 8.82 | 31.2 | 45 | -0.4466 | 0.0566 | -0.3307 |  |  | 1.742 | 30.6816 | 6.9996 | 28.5408 | [6 empty] | 2019-06-17
Wuxi Suntech Power Co., Ltd | STP280-20/Wfw | 280 W, 60 cell polycrystalline module, white backsheet, silver frame, 1000V max system Vdc | UL 1703 | 280 | 256.6 |  | No Information Submitted | No Information Submitted | Polycrystalline | Multi-c-Si | 1.62 | 60 | 1 | N | 9.38 | 38.5 | 8.86 | 31.6 | 44 | -0.435 | 0.0531 | -0.3201 |  |  | 1.805 | 30.49 | 7.281 | 28.86 | [6 empty] | 2019-06-17
Wuxi Suntech Power Co., Ltd | STP280S-20/Wfb | 280 W, 60 cell monocrystalline module, black backsheet, black frame, 1000V max system Vdc | UL 1703 | 280 | 254.7 |  | No Information Submitted | No Information Submitted | Monocrystalline | Mono-c-Si | 1.62 | 60 | 1 | N | 9.4 | 38.2 | 8.92 | 31.4 | 45 | -0.4466 | 0.0566 | -0.3307 |  |  | 1.7618 | 30.8783 | 7.079 | 28.7238 | [6 empty] | 2019-06-17
Wuxi Suntech Power Co., Ltd | STP280S-20/Wfm | 280 W, 60 cell monocrystalline module, white backsheet, black frame, 1000V max system Vdc | UL 1703 | 280 | 256.6 |  | No Information Submitted | No Information Submitted | Monocrystalline | Mono-c-Si | 1.62 | 60 | 1 | N | 9.4 | 38.2 | 8.92 | 31.4 | 43.6 | -0.4428 | 0.0491 | -0.3285 |  |  | 1.7811 | 30.3952 | 7.1418 | 28.8494 | [6 empty] | 2019-06-17
Wuxi Suntech Power Co., Ltd | STP280S-20/Wfw | 280 W, 60 cell monocrystalline module, 1000V max system Vdc | UL 1703 | 280 | 254.7 |  | No Information Submitted | No Information Submitted | Monocrystalline | Mono-c-Si | 1.62 | 60 | 1 | N | 9.4 | 38.2 | 8.92 | 31.4 | 45 | -0.4466 | 0.0566 | -0.3307 |  |  | 1.7618 | 30.8783 | 7.079 | 28.7238 | [6 empty] | 2019-06-17
Wuxi Suntech Power Co., Ltd | STP280S-20H/Web | 280 W, 60 cell monocrystalline module, 5 busbars, black backsheet and frame, 1500V max system Vdc | UL 1703 | 280 | 253.8 |  | No Information Submitted | No Information Submitted | Monocrystalline | Mono-c-Si | 1.61 | 60 | 1 | N | 9.36 | 39.05 | 8.84 | 31.68 | 49.63 | -0.376 | 0.046 | -0.287 |  |  | 1.7136 | 30.5937 | 6.8727 | 28.6138 | [6 empty] | 2019-05-01 | 2019-09-16
Wuxi Suntech Power Co., Ltd | STP280S-20H/Wew | 280 W, 60 cell monocrystalline module, 5 busbars, white backsheet and frame, 1500V max system Vdc | UL 1703 | 280 | 254.9 |  | No Information Submitted | No Information Submitted | Monocrystalline | Mono-c-Si | 1.61 | 60 | 1 | N | 9.36 | 39.05 | 8.84 | 31.68 | 47 | -0.404 | 0.05 | -0.303 |  |  | 1.8014 | 31.4118 | 7.0472 | 29.3263 | [6 empty] | 2019-05-01 | 2019-09-16
Wuxi Suntech Power Co., Ltd | STP285-20/Wfw | 285 W, 60 cell polycrystalline module, white backsheet, silver frame, 1000V max system Vdc | UL 1703 | 285 | 261.3 |  | No Information Submitted | No Information Submitted | Polycrystalline | Multi-c-Si | 1.62 | 60 | 1 | N | 9.46 | 38.9 | 9 | 31.7 | 44 | -0.435 | 0.0531 | -0.3201 |  |  | 1.8335 | 30.5865 | 7.396 | 28.9513 | [6 empty] | 2019-06-17
Wuxi Suntech Power Co., Ltd | STP285S-20/Wfb | 285 W, 60 cell monocrystalline module, black backsheet, black frame, 1000V max system Vdc | UL 1703 | 285 | 259.4 |  | No Information Submitted | No Information Submitted | Monocrystalline | Mono-c-Si | 1.62 | 60 | 1 | N | 9.47 | 38.4 | 9 | 31.7 | 45 | -0.4466 | 0.0566 | -0.3307 |  |  | 1.7776 | 31.1733 | 7.1425 | 28.9982 | [6 empty] | 2019-06-17
Wuxi Suntech Power Co., Ltd | STP285S-20/Wfm | 285 W, 60 cell monocrystalline module, white backsheet, black frame, 1000V max system Vdc | UL 1703 | 285 | 261.4 |  | No Information Submitted | No Information Submitted | Monocrystalline | Mono-c-Si | 1.62 | 60 | 1 | N | 9.47 | 38.4 | 9 | 31.7 | 43.6 | -0.4428 | 0.0491 | -0.3285 |  |  | 1.7971 | 30.6856 | 7.2059 | 29.125 | [6 empty] | 2019-06-17
Wuxi Suntech Power Co., Ltd | STP285S-20/Wfw | 285 W, 60 cell monocrystalline module, 1000V max system Vdc | UL 1703 | 285 | 259.4 |  | No Information Submitted | No Information Submitted | Monocrystalline | Mono-c-Si | 1.62 | 60 | 1 | N | 9.47 | 38.4 | 9 | 31.7 | 45 | -0.4466 | 0.0566 | -0.3307 |  |  | 1.7776 | 31.1733 | 7.1425 | 28.9982 | [6 empty] | 2019-06-17
Wuxi Suntech Power Co., Ltd | STP285S-20H/Web | 285 W, 60 cell monocrystalline module, 5 busbars, black backsheet and frame, 1500V max system Vdc | UL 1703 | 285 | 258.5 |  | No Information Submitted | No Information Submitted | Monocrystalline | Mono-c-Si | 1.61 | 60 | 1 | N | 9.43 | 39.24 | 8.96 | 31.81 | 49.63 | -0.376 | 0.046 | -0.287 |  |  | 1.7369 | 30.7192 | 6.966 | 28.7312 | [6 empty] | 2019-05-01 | 2019-09-16
Wuxi Suntech Power Co., Ltd | STP285S-20H/Wew | 285 W, 60 cell monocrystalline module, 5 busbars, white backsheet and frame, 1500V max system Vdc | UL 1703 | 285 | 259.5 |  | No Information Submitted | No Information Submitted | Monocrystalline | Mono-c-Si | 1.61 | 60 | 1 | N | 9.43 | 39.24 | 8.96 | 31.81 | 47 | -0.404 | 0.05 | -0.303 |  |  | 1.8258 | 31.5407 | 7.1429 | 29.4466 | [6 empty] | 2019-05-01 | 2019-09-16
Wuxi Suntech Power Co., Ltd | STP285S-A20/Wfb | 285 W, 60 cell monocrystalline module, black backsheet, 1000V max system Vdc | UL 61730 | 285 | 263 |  | No Information Submitted | No Information Submitted | Monocrystalline | Mono-c-Si | 1.63 | 60 | 1 | N | 9.42 | 39.1 | 9.05 | 31.5 | 46.6 | -0.3535 | 0.0431 | -0.2657 |  |  | 1.7715 | 31.4374 | 7.056 | 29.951 | [6 empty] | 2020-10-12
Wuxi Suntech Power Co., Ltd | STP290-20/Wfw | 290 W, 60 cell polycrystalline module, white backsheet, silver frame, 1000V max system Vdc | UL 1703 | 290 | 266 |  | No Information Submitted | No Information Submitted | Polycrystalline | Multi-c-Si | 1.62 | 60 | 1 | N | 9.56 | 39.1 | 9.09 | 31.9 | 44 | -0.435 | 0.0531 | -0.3201 |  |  | 1.8519 | 30.7795 | 7.47 | 29.134 | [6 empty] | 2019-06-17
Wuxi Suntech Power Co., Ltd | STP290S-20/Wfb | 290 W, 60 cell monocrystalline module, black backsheet, black frame, 1000V max system Vdc | UL 1703 | 290 | 264.1 |  | No Information Submitted | No Information Submitted | Monocrystalline | Mono-c-Si | 1.62 | 60 | 1 | N | 9.54 | 38.7 | 9.07 | 32 | 45 | -0.4466 | 0.0566 | -0.3307 |  |  | 1.7914 | 31.4683 | 7.198 | 29.2726 | [6 empty] | 2019-06-17
Wuxi Suntech Power Co., Ltd | STP290S-20/Wfm | 290 W, 60 cell monocrystalline module, white backsheet, black frame, 1000V max system Vdc | UL 1703 | 290 | 266.1 |  | No Information Submitted | No Information Submitted | Monocrystalline | Mono-c-Si | 1.62 | 60 | 1 | N | 9.54 | 38.7 | 9.07 | 32 | 43.6 | -0.4428 | 0.0491 | -0.3285 |  |  | 1.8111 | 30.976 | 7.2619 | 29.4006 | [6 empty] | 2019-06-17
Wuxi Suntech Power Co., Ltd | STP290S-20/Wfw | 290 W, 60 cell monocrystalline module, 1000V max system Vdc | UL 1703 | 290 | 264.1 |  | No Information Submitted | No Information Submitted | Monocrystalline | Mono-c-Si | 1.62 | 60 | 1 | N | 9.54 | 38.7 | 9.07 | 32 | 45 | -0.4466 | 0.0566 | -0.3307 |  |  | 1.7914 | 31.4683 | 7.198 | 29.2726 | [6 empty] | 2019-06-17
Wuxi Suntech Power Co., Ltd | STP290S-20H/Web | 290 W, 60 cell monocrystalline module, 5 busbars, black backsheet and frame, 1500V max system Vdc | UL 1703 | 290 | 263.1 |  | No Information Submitted | No Information Submitted | Monocrystalline | Mono-c-Si | 1.61 | 60 | 1 | N | 9.54 | 39.42 | 9.06 | 32.01 | 49.63 | -0.376 | 0.046 | -0.287 |  |  | 1.7563 | 30.9123 | 7.0437 | 28.9118 | [6 empty] | 2019-05-01 | 2019-09-16
Wuxi Suntech Power Co., Ltd | STP290S-20H/Wew | 290 W, 60 cell monocrystalline module, 5 busbars, white backsheet and frame, 1500V max system Vdc | UL 1703 | 290 | 264.2 |  | No Information Submitted | No Information Submitted | Monocrystalline | Mono-c-Si | 1.61 | 60 | 1 | N | 9.54 | 39.42 | 9.06 | 32.01 | 47 | -0.404 | 0.05 | -0.303 |  |  | 1.8462 | 31.739 | 7.2226 | 29.6317 | [6 empty] | 2019-05-01 | 2019-09-16
Wuxi Suntech Power Co., Ltd | STP290S-A20/Wfb | 290 W, 60 cell monocrystalline module, black backsheet, 1000V max system Vdc | UL 61730 | 290 | 267.8 |  | No Information Submitted | No Information Submitted | Monocrystalline | Mono-c-Si | 1.63 | 60 | 1 | N | 9.52 | 39.3 | 9.15 | 31.7 | 46.6 | -0.3535 | 0.0431 | -0.2657 |  |  | 1.7911 | 31.637 | 7.134 | 30.1412 | [6 empty] | 2020-10-12
Wuxi Suntech Power Co., Ltd | STP295S-20/Web | 295 W, 60 cell monocrystalline module, 5 busbars, black backsheet and frame, 1000V max system Vdc | UL 1703 | 295 | 267.8 |  | No Information Submitted | No Information Submitted | Monocrystalline | Mono-c-Si | 1.61 | 60 | 1 | N | 9.67 | 39.56 | 9.15 | 32.25 | 49.63 | -0.376 | 0.046 | -0.287 | 0.013 | -0.387 | 1.7737 | 31.1441 | 7.1137 | 29.1286 | [6 empty] | 2019-05-01 | 2019-09-16
Wuxi Suntech Power Co., Ltd | STP295S-20/Wew | 295 W, 60 cell monocrystalline module, 5 busbars, white backsheet and frame, 1000V max system Vdc | UL 1703 | 295 | 268.9 |  | No Information Submitted | No Information Submitted | Monocrystalline | Mono-c-Si | 1.61 | 60 | 1 | N | 9.67 | 39.56 | 9.15 | 32.25 | 47 | -0.404 | 0.05 | -0.303 |  |  | 1.8645 | 31.977 | 7.2943 | 29.8539 | [6 empty] | 2019-05-01 | 2019-09-16
Wuxi Suntech Power Co., Ltd | STP295S-20/Wfb | 295 W, 60 cell monocrystalline module, black backsheet, black frame, 1000V max system Vdc | UL 1703 | 295 | 268.7 |  | No Information Submitted | No Information Submitted | Monocrystalline | Mono-c-Si | 1.62 | 60 | 1 | N | 9.69 | 39.3 | 9.16 | 32.2 | 45 | -0.4466 | 0.0566 | -0.3307 |  |  | 1.8092 | 31.665 | 7.2694 | 29.4556 | [6 empty] | 2019-06-17
Wuxi Suntech Power Co., Ltd | STP295S-20/Wfm | 295 W, 60 cell monocrystalline module, white backsheet, black frame, 1000V max system Vdc | UL 1703 | 295 | 270.8 |  | No Information Submitted | No Information Submitted | Monocrystalline | Mono-c-Si | 1.62 | 60 | 1 | N | 9.69 | 39.3 | 9.16 | 32.2 | 43.6 | -0.4428 | 0.0491 | -0.3285 |  |  | 1.829 | 31.1696 | 7.334 | 29.5844 | [6 empty] | 2019-06-17
Wuxi Suntech Power Co., Ltd | STP295S-20/Wfw | 295 W, 60 cell monocrystalline module, 1000V max system Vdc | UL 1703 | 295 | 268.7 |  | No Information Submitted | No Information Submitted | Monocrystalline | Mono-c-Si | 1.62 | 60 | 1 | N | 9.69 | 39.3 | 9.16 | 32.2 | 45 | -0.4466 | 0.0566 | -0.3307 |  |  | 1.8092 | 31.665 | 7.2694 | 29.4556 | [6 empty] | 2019-06-17
Wuxi Suntech Power Co., Ltd | STP295S-20H/Web | 295 W, 60 cell monocrystalline module, 5 busbars, black backsheet and frame, 1500V max system Vdc | UL 1703 | 295 | 267.8 |  | No Information Submitted | No Information Submitted | Monocrystalline | Mono-c-Si | 1.61 | 60 | 1 | N | 9.67 | 39.56 | 9.15 | 32.25 | 49.63 | -0.376 | 0.046 | -0.287 | 0.013 | -0.387 | 1.7737 | 31.1441 | 7.1137 | 29.1286 | [6 empty] | 2019-05-01 | 2019-09-16
Wuxi Suntech Power Co., Ltd | STP295S-20H/Wew | 295 W, 60 cell monocrystalline module, 5 busbars, white backsheet and frame, 1500V max system Vdc | UL 1703 | 295 | 268.9 |  | No Information Submitted | No Information Submitted | Monocrystalline | Mono-c-Si | 1.61 | 60 | 1 | N | 9.67 | 39.56 | 9.15 | 32.25 | 47 | -0.404 | 0.05 | -0.303 |  |  | 1.8645 | 31.977 | 7.2943 | 29.8539 | [6 empty] | 2019-05-01 | 2019-09-16
Wuxi Suntech Power Co., Ltd | STP295S-A20/Wfb | 295 W, 60 cell monocrystalline module, black backsheet, 1000V max system Vdc | UL 61730 | 295 | 272.5 |  | No Information Submitted | No Information Submitted | Monocrystalline | Mono-c-Si | 1.63 | 60 | 1 | N | 9.62 | 39.5 | 9.25 | 31.9 | 46.6 | -0.3535 | 0.0431 | -0.2657 |  |  | 1.8107 | 31.8366 | 7.2119 | 30.3313 | [6 empty] | 2020-10-12
Wuxi Suntech Power Co., Ltd | STP295S-A60/Wfhb | 295 W, 120 half-cut cell monocrystalline module, black backsheet, 1000V max system Vdc | UL 61730 | 295 | 272.6 |  | No Information Submitted | No Information Submitted | Monocrystalline | Mono-c-Si | 1.65 | 60 | 2 | N | 9.45 | 39.3 | 8.86 | 33.3 | 47.3 | -0.3392 | 0.0564 | -0.2677 |  |  | 1.772 | 31.6234 | 7.2881 | 30.5221 | [6 empty] | 2020-10-12
Wuxi Suntech Power Co., Ltd | STP300S-20/Web | 300 W, 60 cell monocrystalline module, 5 busbars, black backsheet and frame, 1000V max system Vdc | UL 1703 | 300 | 272.5 |  | No Information Submitted | No Information Submitted | Monocrystalline | Mono-c-Si | 1.61 | 60 | 1 | N | 9.74 | 39.72 | 9.27 | 32.37 | 49.63 | -0.376 | 0.046 | -0.287 | 0.013 | -0.387 | 1.797 | 31.26 | 7.207 | 29.237 | [6 empty] | 2019-05-01 | 2019-09-16
Wuxi Suntech Power Co., Ltd | STP300S-20/Wew | 300 W, 60 cell monocrystalline module, 5 busbars, white backsheet and frame, 1000V max system Vdc | UL 1703 | 300 | 273.6 |  | No Information Submitted | No Information Submitted | Monocrystalline | Mono-c-Si | 1.61 | 60 | 1 | N | 9.74 | 39.72 | 9.27 | 32.37 | 47 | -0.404 | 0.05 | -0.303 | -0.01 | -0.4 | 1.889 | 32.096 | 7.39 | 29.965 | [6 empty] | 2019-05-01 | 2019-09-16
Wuxi Suntech Power Co., Ltd | STP300S-20/Wfb | 300 W, 60 cell monocrystalline module, black backsheet, black frame | UL 1703 | 300 | 273.4 |  | No Information Submitted | No Information Submitted | Monocrystalline | Mono-c-Si | 1.62 | 60 | 1 | N | 9.72 | 39.6 | 9.23 | 32.5 | 45 | -0.4466 | 0.0566 | -0.3307 | 1.823 | 31.96 | 1.823 | 31.96 | 7.325 | 29.73 | [6 empty] | 2019-06-17 | 2019-09-16
Wuxi Suntech Power Co., Ltd | STP300S-20/Wfm | 300 W, 60 cell monocrystalline module, white backsheet, black frame | UL 1703 | 300 | 275.5 |  | No Information Submitted | No Information Submitted | Monocrystalline | Mono-c-Si | 1.62 | 60 | 1 | N | 9.72 | 39.6 | 9.23 | 32.5 | 43.6 | -0.4428 | 0.0491 | -0.3285 | 1.843 | 31.46 | 1.843 | 31.46 | 7.39 | 29.86 | [6 empty] | 2019-06-17 | 2019-09-16
Wuxi Suntech Power Co., Ltd | STP300S-20/Wfw | 300 W, 60 cell monocrystalline module, white backsheet, silver frame | UL 1703 | 300 | 273.4 |  | No Information Submitted | No Information Submitted | Monocrystalline | Mono-c-Si | 1.62 | 60 | 1 | N | 9.72 | 39.6 | 9.23 | 32.5 | 45 | -0.4466 | 0.0566 | -0.3307 | 1.823 | 31.96 | 1.823 | 31.96 | 7.325 | 29.73 | [6 empty] | 2019-06-17 | 2019-09-16
Wuxi Suntech Power Co., Ltd | STP300S-20H/Web | 300 W, 60 cell monocrystalline module, 5 busbars, black backsheet and frame, 1500V max system Vdc | UL 1703 | 300 | 272.5 |  | No Information Submitted | No Information Submitted | Monocrystalline | Mono-c-Si | 1.61 | 60 | 1 | N | 9.74 | 39.72 | 9.27 | 32.37 | 49.63 | -0.376 | 0.046 | -0.287 | 0.013 | -0.387 | 1.797 | 31.26 | 7.207 | 29.237 | [6 empty] | 2019-05-01 | 2019-09-16
Wuxi Suntech Power Co., Ltd | STP300S-20H/Wew | 300 W, 60 cell monocrystalline module, 5 busbars, white backsheet and frame, 1500V max system Vdc | UL 1703 | 300 | 273.6 |  | No Information Submitted | No Information Submitted | Monocrystalline | Mono-c-Si | 1.61 | 60 | 1 | N | 9.74 | 39.72 | 9.27 | 32.37 | 47 | -0.404 | 0.05 | -0.303 | -0.01 | -0.4 | 1.889 | 32.096 | 7.39 | 29.965 | [6 empty] | 2019-05-01 | 2019-09-16
Wuxi Suntech Power Co., Ltd | STP300S-A20/Wfb | 300 W, 60 cell monocrystalline module, black backsheet, 1000V max system Vdc | UL 61730 | 300 | 277.2 |  | No Information Submitted | No Information Submitted | Monocrystalline | Mono-c-Si | 1.63 | 60 | 1 | N | 9.72 | 39.7 | 9.35 | 32.1 | 46.6 | -0.3535 | 0.0431 | -0.2657 |  |  | 1.8302 | 32.0362 | 7.2899 | 30.5215 | [6 empty] | 2020-10-12
Wuxi Suntech Power Co., Ltd | STP300S-A60/Wfhb | 300 W, 120 half-cut cell monocrystalline module, black backsheet, 1000V max system Vdc | UL 61730 | 300 | 277.4 |  | No Information Submitted | No Information Submitted | Monocrystalline | Mono-c-Si | 1.65 | 60 | 2 | N | 9.55 | 39.5 | 8.96 | 33.5 | 47.3 | -0.3392 | 0.0564 | -0.2677 |  |  | 1.792 | 31.8133 | 7.3704 | 30.7054 | [6 empty] | 2020-10-12
Wuxi Suntech Power Co., Ltd | STP305S-20/Wfb | 305 W, 60 cell monocrystalline module, black backsheet, black frame, 1000V max system Vdc | UL 1703 | 305 | 278.1 |  | No Information Submitted | No Information Submitted | Monocrystalline | Mono-c-Si | 1.62 | 60 | 1 | N | 9.8 | 39.8 | 9.3 | 32.8 | 45 | -0.4466 | 0.0566 | -0.3307 |  |  | 1.8368 | 32.255 | 7.3806 | 30.0044 | [6 empty] | 2019-06-17
Wuxi Suntech Power Co., Ltd | STP305S-20/Wfm | 305 W, 60 cell monocrystalline module, white backsheet, black frame, 1000V max system Vdc | UL 1703 | 305 | 280.2 |  | No Information Submitted | No Information Submitted | Monocrystalline | Mono-c-Si | 1.62 | 60 | 1 | N | 9.8 | 39.8 | 9.3 | 32.8 | 43.6 | -0.4428 | 0.0491 | -0.3285 |  |  | 1.857 | 31.7504 | 7.446 | 30.1356 | [6 empty] | 2019-06-17
Wuxi Suntech Power Co., Ltd | STP305S-20/Wfw | 305 W, 60 cell monocrystalline module, 1000V max system Vdc | UL 1703 | 305 | 278.1 |  | No Information Submitted | No Information Submitted | Monocrystalline | Mono-c-Si | 1.62 | 60 | 1 | N | 9.8 | 39.8 | 9.3 | 32.8 | 45 | -0.4466 | 0.0566 | -0.3307 |  |  | 1.8368 | 32.255 | 7.3806 | 30.0044 | [6 empty] | 2019-06-17
Wuxi Suntech Power Co., Ltd | STP305S-A20/Wfb | 305 W, 60 cell monocrystalline module, black backsheet, 1000V max system Vdc | UL 61730 | 305 | 282 |  | No Information Submitted | No Information Submitted | Monocrystalline | Mono-c-Si | 1.63 | 60 | 1 | N | 9.82 | 39.9 | 9.45 | 32.3 | 46.6 | -0.3535 | 0.0431 | -0.2657 |  |  | 1.8498 | 32.2358 | 7.3679 | 30.7117 | [6 empty] | 2020-10-12
Wuxi Suntech Power Co., Ltd | STP305S-A60/Wfhb | 305 W, 120 half-cut cell monocrystalline module, black backsheet, 1000V max system Vdc | UL 61730 | 305 | 282.1 |  | No Information Submitted | No Information Submitted | Monocrystalline | Mono-c-Si | 1.65 | 60 | 2 | N | 9.65 | 39.7 | 9.06 | 33.7 | 47.3 | -0.3392 | 0.0564 | -0.2677 |  |  | 1.812 | 32.0033 | 7.4526 | 30.8887 | [6 empty] | 2020-10-12
Wuxi Suntech Power Co., Ltd | STP310-24/Vfw | 310 W, 72 cell polycrystalline module, white backsheet, silver frame, 1000V max system Vdc | UL 1703 | 310 | 282.4 |  | No Information Submitted | No Information Submitted | Polycrystalline | Multi-c-Si | 1.93 | 72 | 1 | N | 8.96 | 44.9 | 8.5 | 36.5 | 44.6 | -0.4391 | 0.0651 | -0.325 |  |  | 1.726 | 35.2033 | 6.9754 | 33.1189 | [6 empty] | 2019-06-17
Wuxi Suntech Power Co., Ltd | STP310S-20/Wfb | 310 W, 60 cell monocrystalline module, black backsheet, black frame, 1000V max system Vdc | UL 1703 | 310 | 282.9 |  | No Information Submitted | No Information Submitted | Monocrystalline | Mono-c-Si | 1.62 | 60 | 1 | N | 9.87 | 40.2 | 9.37 | 33.1 | 45 | -0.4466 | 0.0566 | -0.3307 |  |  | 1.8507 | 32.55 | 7.4361 | 30.2789 | [6 empty] | 2019-06-17
Wuxi Suntech Power Co., Ltd | STP310S-20/Wfm | 310 W, 60 cell monocrystalline module, white backsheet, black frame, 1000V max system Vdc | UL 1703 | 310 | 285 |  | No Information Submitted | No Information Submitted | Monocrystalline | Mono-c-Si | 1.62 | 60 | 1 | N | 9.87 | 40.2 | 9.37 | 33.1 | 43.6 | -0.4428 | 0.0491 | -0.3285 |  |  | 1.871 | 32.0408 | 7.5021 | 30.4113 | [6 empty] | 2019-06-17
Wuxi Suntech Power Co., Ltd | STP310S-20/Wfw | 310 W, 60 cell monocrystalline module, 1000V max system Vdc | UL 1703 | 310 | 282.9 |  | No Information Submitted | No Information Submitted | Monocrystalline | Mono-c-Si | 1.62 | 60 | 1 | N | 9.87 | 40.2 | 9.37 | 33.1 | 45 | -0.4466 | 0.0566 | -0.3307 |  |  | 1.8507 | 32.55 | 7.4361 | 30.2789 | [6 empty] | 2019-06-17
Wuxi Suntech Power Co., Ltd | STP310S-A20/Wfb | 310 W, 60 cell monocrystalline module, black backsheet, 1000V max system Vdc | UL 61730 | 310 | 286.7 |  | No Information Submitted | No Information Submitted | Monocrystalline | Mono-c-Si | 1.63 | 60 | 1 | N | 9.91 | 40.1 | 9.55 | 32.5 | 46.6 | -0.3535 | 0.0431 | -0.2657 |  |  | 1.8694 | 32.4354 | 7.4458 | 30.9018 | [6 empty] | 2020-10-12
Wuxi Suntech Power Co., Ltd | STP310S-A21/Wfhb | 310 W, 120 half-cut cell monocrystalline module, black backsheet, 1000V max system Vdc | UL 61730 | 310 | 288.3 |  | No Information Submitted | No Information Submitted | Monocrystalline | Mono-c-Si | 1.73 | 60 | 2 | N | 9.46 | 41.3 | 8.86 | 35 | 45.5 | -0.3412 | 0.0543 | -0.2666 |  |  | 1.7967 | 33.5815 | 7.1775 | 32.3857 | [6 empty] | 2020-10-12
Wuxi Suntech Power Co., Ltd | STP310S-A60/Wfhb | 310 W, 120 half-cut cell monocrystalline module, black backsheet, 1500V max system Vdc | UL 61730 | 310 | 288.9 |  | No Information Submitted | No Information Submitted | Monocrystalline | Mono-c-Si | 1.69 | 60 | 2 | N | 9.87 | 39.8 | 9.37 | 33.1 | 43.1 | -0.3788 | 0.0454 | -0.3193 |  |  | 1.8506 | 31.6569 | 7.5019 | 31.2273 | [6 empty] | 2020-10-12 | 2021-03-22
Wuxi Suntech Power Co., Ltd | STP315-20H/Vem | 315 W, 72 cell polycrystalline module, 5 busbars, white backsheet and frame, 1500V max system Vdc | UL 1703 | 315 | 290.3 |  | No Information Submitted | No Information Submitted | Polycrystalline | Multi-c-Si | 1.93 | 72 | 1 | N | 8.91 | 45.6 | 8.45 | 37.28 | 44.88 | -0.383 | 0.052 | -0.299 | 0.012 | -0.394 | 1.7017 | 35.7922 | 6.8325 | 34.2736 | [6 empty] | 2019-05-01 | 2019-09-16
Wuxi Suntech Power Co., Ltd | STP315-24/Vfw | 315 W, 72 cell polycrystalline module, white backsheet, silver frame, 1000V max system Vdc | UL 1703 | 315 | 287.1 |  | No Information Submitted | No Information Submitted | Polycrystalline | Multi-c-Si | 1.93 | 72 | 1 | N | 9.02 | 45.1 | 8.56 | 36.8 | 44.6 | -0.4391 | 0.0651 | -0.325 |  |  | 1.7382 | 35.4926 | 7.0246 | 33.3912 | [6 empty] | 2019-06-17
Wuxi Suntech Power Co., Ltd | STP315S-20/Wfb | 315 W, 60 cell monocrystalline module, black backsheet, black frame | UL 1703 | 315 | 287.6 |  | No Information Submitted | No Information Submitted | Monocrystalline | Mono-c-Si | 1.62 | 60 | 1 | N | 9.92 | 40.6 | 9.43 | 33.4 | 45 | -0.4466 | 0.0566 | -0.3307 | 1.8625 | 32.845 | 1.8625 | 32.845 | 7.4837 | 30.5533 | [6 empty] | 2019-09-16
Wuxi Suntech Power Co., Ltd | STP315S-20/Wfm | 315 W, 60 cell monocrystalline module, white backsheet, black frame | UL 1703 | 315 | 289.7 |  | No Information Submitted | No Information Submitted | Monocrystalline | Mono-c-Si | 1.62 | 60 | 1 | N | 9.92 | 40.6 | 9.43 | 33.4 | 43.6 | -0.4428 | 0.0491 | -0.3285 | 1.8829 | 32.3312 | 1.8829 | 32.3312 | 7.5501 | 30.6869 | [6 empty] | 2019-09-16
Wuxi Suntech Power Co., Ltd | STP315S-20/Wfw | 315 W, 60 cell monocrystalline module, white backsheet, silver frame | UL 1703 | 315 | 287.6 |  | No Information Submitted | No Information Submitted | Monocrystalline | Mono-c-Si | 1.62 | 60 | 1 | N | 9.92 | 40.6 | 9.43 | 33.4 | 45 | -0.4466 | 0.0566 | -0.3307 | 1.8625 | 32.845 | 1.8625 | 32.845 | 7.4837 | 30.5533 | [6 empty] | 2019-09-16
Wuxi Suntech Power Co., Ltd | STP315S-A20/Wfb | 315 W, 60 cell monocrystalline module, black backsheet, 1000V max system Vdc | UL 61730 | 315 | 291.5 |  | No Information Submitted | No Information Submitted | Monocrystalline | Mono-c-Si | 1.63 | 60 | 1 | N | 10 | 40.3 | 9.64 | 32.7 | 46.6 | -0.3535 | 0.0431 | -0.2657 |  |  | 1.887 | 32.635 | 7.516 | 31.092 | [6 empty] | 2020-10-12
Wuxi Suntech Power Co., Ltd | STP315S-A21/Wfhb | 315 W, 120 half-cut cell monocrystalline module, black backsheet, 1000V max system Vdc | UL 61730 | 315 | 293 |  | No Information Submitted | No Information Submitted | Monocrystalline | Mono-c-Si | 1.73 | 60 | 2 | N | 9.55 | 41.5 | 8.95 | 35.2 | 45.5 | -0.3412 | 0.0543 | -0.2666 |  |  | 1.815 | 33.7734 | 7.2504 | 32.5708 | [6 empty] | 2020-10-12
Wuxi Suntech Power Co., Ltd | STP315S-A60/Wfhb | 315 W, 120 half-cut cell monocrystalline module, black backsheet, 1500V max system Vdc | UL 61730 | 315 | 293.6 |  | No Information Submitted | No Information Submitted | Monocrystalline | Mono-c-Si | 1.69 | 60 | 2 | N | 9.95 | 40.1 | 9.44 | 33.4 | 43.1 | -0.3788 | 0.0454 | -0.3193 |  |  | 1.8644 | 31.9438 | 7.5579 | 31.5103 | [6 empty] | 2020-10-12 | 2021-03-22
Wuxi Suntech Power Co., Ltd | STP320-24/Vfw | 320 W, 72 cell polycrystalline module, white backsheet, silver frame, 1000V max system Vdc | UL 1703 | 320 | 291.8 |  | No Information Submitted | No Information Submitted | Polycrystalline | Multi-c-Si | 1.93 | 72 | 1 | N | 9.11 | 45.4 | 8.61 | 37.2 | 44.6 | -0.4391 | 0.0651 | -0.325 |  |  | 1.7484 | 35.8784 | 7.0657 | 33.7541 | [6 empty] | 2019-06-17
Wuxi Suntech Power Co., Ltd | STP320-24H/Vem | 320 W, 72 cell polycrystalline module, 5 busbars, white backsheet and frame, 1500V max system Vdc | UL 1703 | 320 | 295 |  | No Information Submitted | No Information Submitted | Polycrystalline | Multi-c-Si | 1.93 | 72 | 1 | N | 9.03 | 45.82 | 8.52 | 37.56 | 44.88 | -0.383 | 0.052 | -0.299 | 0.012 | -0.394 | 1.7158 | 36.061 | 6.8891 | 34.5311 | [6 empty] | 2019-05-01 | 2019-09-16
Wuxi Suntech Power Co., Ltd | STP320S-A20/Wfb | 320 W, 60 cell monocrystalline module, black backsheet, 1000V max system Vdc | UL 61730 | 320 | 296.2 |  | No Information Submitted | No Information Submitted | Monocrystalline | Mono-c-Si | 1.63 | 60 | 1 | N | 10.09 | 40.5 | 9.73 | 32.9 | 46.6 | -0.3535 | 0.0431 | -0.2657 |  |  | 1.9046 | 32.8346 | 7.5862 | 31.2822 | [6 empty] | 2020-10-12
Wuxi Suntech Power Co., Ltd | STP320S-A21/Wfhb | 320 W, 120 half-cut cell monocrystalline module, black backsheet, 1000V max system Vdc | UL 61730 | 320 | 297.8 |  | No Information Submitted | No Information Submitted | Monocrystalline | Mono-c-Si | 1.73 | 60 | 2 | N | 9.64 | 41.7 | 9.04 | 35.4 | 45.5 | -0.3412 | 0.0543 | -0.2666 |  |  | 1.8332 | 33.9653 | 7.3233 | 32.7558 | [6 empty] | 2020-10-12
Wuxi Suntech Power Co., Ltd | STP320S-A60/Wfhb | 320 W, 120 half-cut cell monocrystalline module, black backsheet, 1500V max system Vdc | UL 61730 | 320 | 298.4 |  | No Information Submitted | No Information Submitted | Monocrystalline | Mono-c-Si | 1.69 | 60 | 2 | N | 10.01 | 40.4 | 9.52 | 33.6 | 43.1 | -0.3788 | 0.0454 | -0.3193 |  |  | 1.8802 | 32.1351 | 7.622 | 31.699 | [6 empty] | 2020-10-12 | 2021-03-22
Wuxi Suntech Power Co., Ltd | STP325-24/Vfw | 325 W, 72 cell polycrystalline module, white backsheet, silver frame, 1000V max system Vdc | UL 1703 | 325 | 296.5 |  | No Information Submitted | No Information Submitted | Polycrystalline | Multi-c-Si | 1.93 | 72 | 1 | N | 9.19 | 45.6 | 8.7 | 37.4 | 44.6 | -0.4391 | 0.0651 | -0.325 |  |  | 1.7666 | 36.0713 | 7.1395 | 33.9356 | [6 empty] | 2019-06-17
Wuxi Suntech Power Co., Ltd | STP325-24H/Vem | 325 W, 72 cell polycrystalline module, 5 busbars, white backsheet and frame, 1500V max system Vdc | UL 1703 | 325 | 299.8 |  | No Information Submitted | No Information Submitted | Polycrystalline | Multi-c-Si | 1.93 | 72 | 1 | N | 9.15 | 45.92 | 8.63 | 37.66 | 44.88 | -0.383 | 0.052 | -0.299 |  |  | 1.738 | 36.157 | 6.978 | 34.623 | [6 empty] | 2019-05-01 | 2019-09-16
Wuxi Suntech Power Co., Ltd | STP325S-A20/Wfb | 325 W, 60 cell monocrystalline module, black backsheet, 1000V max system Vdc | UL 61730 | 325 | 301 |  | No Information Submitted | No Information Submitted | Monocrystalline | Mono-c-Si | 1.63 | 60 | 1 | N | 10.18 | 40.7 | 9.82 | 33.1 | 46.6 | -0.3535 | 0.0431 | -0.2657 |  |  | 1.9222 | 33.0342 | 7.6563 | 31.4723 | [6 empty] | 2020-10-12
Wuxi Suntech Power Co., Ltd | STP325S-A21/Wfhb | 325 W, 120 half-cut cell monocrystalline module, black backsheet, 1000V max system Vdc | UL 61730 | 325 | 302.6 |  | No Information Submitted | No Information Submitted | Monocrystalline | Mono-c-Si | 1.73 | 60 | 2 | N | 9.73 | 41.9 | 9.13 | 35.6 | 45.5 | -0.3412 | 0.0543 | -0.2666 |  |  | 1.8515 | 34.1572 | 7.3962 | 32.9409 | [6 empty] | 2020-10-12
Wuxi Suntech Power Co., Ltd | STP325S-A60/Wfhb | 325 W, 120 half-cut cell monocrystalline module, black backsheet, 1500V max system Vdc | UL 61730 | 325 | 303.2 |  | No Information Submitted | No Information Submitted | Monocrystalline | Mono-c-Si | 1.69 | 60 | 2 | N | 10.08 | 40.7 | 9.59 | 33.9 | 43.1 | -0.3788 | 0.0454 | -0.3193 |  |  | 1.894 | 32.422 | 7.678 | 31.982 | [6 empty] | 2020-10-12 | 2021-03-22
Wuxi Suntech Power Co., Ltd | STP330-24/Vfw | 330 W, 72 cell polycrystalline module, white backsheet, silver frame, 1000V max system Vdc | UL 1703 | 330 | 301.1 |  | No Information Submitted | No Information Submitted | Polycrystalline | Multi-c-Si | 1.93 | 72 | 1 | N | 9.22 | 45.8 | 8.76 | 37.7 | 44.6 | -0.4391 | 0.0651 | -0.325 |  |  | 1.7788 | 36.3607 | 7.1888 | 34.2078 | [6 empty] | 2019-06-17
Wuxi Suntech Power Co., Ltd | STP330-24H/Vem | 330 W, 72 cell polycrystalline module, 5 busbars, white backsheet and frame, 1500V max system Vdc | UL 1703 | 330 | 304.5 |  | No Information Submitted | No Information Submitted | Polycrystalline | Multi-c-Si | 1.93 | 72 | 1 | N | 9.28 | 45.97 | 8.73 | 37.8 | 44.88 | -0.383 | 0.052 | -0.299 |  |  | 1.7581 | 36.2914 | 7.0589 | 34.7517 | [6 empty] | 2019-05-01 | 2019-09-16
Wuxi Suntech Power Co., Ltd | STP330S-24/Vfw | 330 W, 72 cell monocrystalline module, white backsheet, silver frame, 1000V max system Vdc | UL 1703 | 330 | 303.6 |  | No Information Submitted | No Information Submitted | Monocrystalline | Mono-c-Si | 1.93 | 72 | 1 | N | 9.24 | 45.8 | 8.76 | 37.7 | 44 | -0.414 | 0.054 | -0.3082 |  |  | 1.7701 | 36.8248 | 7.1053 | 34.911 | [6 empty] | 2019-06-17
Wuxi Suntech Power Co., Ltd | STP330S-A20/Wfb | 330 W, 60 cell monocrystalline module, black backsheet, 1000V max system Vdc | UL 61730 | 330 | 305.8 |  | No Information Submitted | No Information Submitted | Monocrystalline | Mono-c-Si | 1.63 | 60 | 1 | N | 10.27 | 40.9 | 9.91 | 33.3 | 46.6 | -0.3535 | 0.0431 | -0.2657 |  |  | 1.9399 | 33.2338 | 7.7265 | 31.6625 | [6 empty] | 2020-10-12
Wuxi Suntech Power Co., Ltd | STP330S-A21/Wfhb | 330 W, 120 half-cut cell monocrystalline module, black backsheet, 1000V max system Vdc | UL 61730 | 330 | 307.3 |  | No Information Submitted | No Information Submitted | Monocrystalline | Mono-c-Si | 1.73 | 60 | 2 | N | 9.82 | 42.1 | 9.22 | 35.8 | 45.5 | -0.3412 | 0.0543 | -0.2666 |  |  | 1.8697 | 34.3491 | 7.4691 | 33.1259 | [6 empty] | 2020-10-12
Wuxi Suntech Power Co., Ltd | STP330S-A60/Wfhb | 330 W, 120 half-cut cell monocrystalline module, black backsheet, 1500V max system Vdc | UL 61730 | 330 | 308 |  | No Information Submitted | No Information Submitted | Monocrystalline | Mono-c-Si | 1.69 | 60 | 2 | N | 10.16 | 41 | 9.66 | 34.2 | 43.1 | -0.3788 | 0.0454 | -0.3193 |  |  | 1.9078 | 32.7089 | 7.734 | 32.265 | [6 empty] | 2020-10-12 | 2021-03-22
Wuxi Suntech Power Co., Ltd | STP335-24/Vem | 335 W, 72 cell polycrystalline module, 5 busbars, white backsheet and frame, 1000V max system Vdc | UL 1703 | 335 | 309.2 |  | No Information Submitted | No Information Submitted | Polycrystalline | Multi-c-Si | 1.93 | 72 | 1 | N | 9.3 | 46.45 | 8.82 | 37.98 | 44.88 | -0.383 | 0.052 | -0.299 | 0.012 | -0.394 | 1.7763 | 36.4642 | 7.1316 | 34.9172 | [6 empty] | 2019-05-01 | 2019-09-16
Wuxi Suntech Power Co., Ltd | STP335-24/Vfw | 335 W, 72 cell polycrystalline module, white backsheet, silver frame, 1000V max system Vdc | UL 1703 | 335 | 305.8 |  | No Information Submitted | No Information Submitted | Polycrystalline | Multi-c-Si | 1.93 | 72 | 1 | N | 9.3 | 46.1 | 8.82 | 38 | 44.6 | -0.4391 | 0.0651 | -0.325 |  |  | 1.791 | 36.65 | 7.238 | 34.48 | [6 empty] | 2019-06-17
Wuxi Suntech Power Co., Ltd | STP335-24H/Vem | 335 W, 72 cell polycrystalline module, 5 busbars, white backsheet and frame, 1500V max system Vdc | UL 1703 | 335 | 309.2 |  | No Information Submitted | No Information Submitted | Polycrystalline | Mono-c-Si | 1.93 | 72 | 1 | N | 9.3 | 46.45 | 8.82 | 37.98 | 44.88 | -0.383 | 0.052 | -0.299 | 0.012 | -0.394 | 1.7763 | 36.4642 | 7.1316 | 34.9172 | [6 empty] | 2019-05-01 | 2019-09-16
Wuxi Suntech Power Co., Ltd | STP335S-24/Vew | 335 W, 72 cell monocrystalline module, 5 busbars, white backsheet and frame, 1000V max system Vdc | UL 1703 | 335 | 304.9 |  | No Information Submitted | No Information Submitted | Monocrystalline | Mono-c-Si | 1.93 | 72 | 1 | N | 9.41 | 46.04 | 8.95 | 37.44 | 47 | -0.404 | 0.05 | -0.303 | -0.01 | -0.4 | 1.7696 | 36.0215 | 7.4393 | 33.5108 | [6 empty] | 2019-05-01 | 2019-09-16
Wuxi Suntech Power Co., Ltd | STP335S-24/Vfw | 335 W, 72 cell monocrystalline module, white backsheet, silver frame, 1000V max system Vdc | UL 1703 | 335 | 308.3 |  | No Information Submitted | No Information Submitted | Monocrystalline | Mono-c-Si | 1.93 | 72 | 1 | N | 9.33 | 46 | 8.84 | 37.9 | 44 | -0.414 | 0.054 | -0.3082 |  |  | 1.7863 | 37.0202 | 7.1702 | 35.0962 | [6 empty] | 2019-06-17
Wuxi Suntech Power Co., Ltd | STP335S-24H/Vew | 335 W, 72 cell monocrystalline module, 5 busbars, white backsheet and frame, 1500V max system Vdc | UL 1703 | 335 | 304.9 |  | No Information Submitted | No Information Submitted | Monocrystalline | Mono-c-Si | 1.93 | 72 | 1 | N | 9.41 | 46.04 | 8.95 | 37.44 | 47 | -0.404 | 0.05 | -0.303 | -0.01 | -0.4 | 1.7696 | 36.0215 | 7.4393 | 33.5108 | [6 empty] | 2019-05-01 | 2019-09-16
Wuxi Suntech Power Co., Ltd | STP335S-A21/Wfhb | 335 W, 120 half-cut cell monocrystalline module, black backsheet, 1000V max system Vdc | UL 61730 | 335 | 312.1 |  | No Information Submitted | No Information Submitted | Monocrystalline | Mono-c-Si | 1.73 | 60 | 2 | N | 9.91 | 42.3 | 9.31 | 36 | 45.5 | -0.3412 | 0.0543 | -0.2666 |  |  | 1.888 | 34.541 | 7.542 | 33.311 | [6 empty] | 2020-10-12
Wuxi Suntech Power Co., Ltd | STP335S-A60/Wfhb | 335 W, 120 half-cut cell monocrystalline module, black backsheet, 1500V max system Vdc | UL 61730 | 335 | 312.8 |  | No Information Submitted | No Information Submitted | Monocrystalline | Mono-c-Si | 1.69 | 60 | 2 | N | 10.35 | 41.2 | 9.75 | 34.4 | 43.1 | -0.3788 | 0.0454 | -0.3193 |  |  | 1.9256 | 32.9002 | 7.8061 | 32.4537 | [6 empty] | 2020-10-12 | 2021-03-22
Wuxi Suntech Power Co., Ltd | STP340-24/Vfw | 340 W, 72 cell polycrystalline module, white backsheet, silver frame, 1000V max system Vdc | UL 1703 | 340 | 310.5 |  | No Information Submitted | No Information Submitted | Polycrystalline | Multi-c-Si | 1.93 | 72 | 1 | N | 9.4 | 46.5 | 8.93 | 38.1 | 44.6 | -0.4391 | 0.0651 | -0.325 |  |  | 1.8133 | 36.7464 | 7.3283 | 34.5707 | [6 empty] | 2019-06-17
Wuxi Suntech Power Co., Ltd | STP340S-24/Vew | 340 W, 72 cell monocrystalline module, 5 busbars, white backsheet and frame, 1000V max system Vdc | UL 1703 | 340 | 309.6 |  | No Information Submitted | No Information Submitted | Monocrystalline | Mono-c-Si | 1.93 | 72 | 1 | N | 9.48 | 46.16 | 9.05 | 37.57 | 47 | -0.404 | 0.05 | -0.303 | -0.01 | -0.4 | 1.7894 | 36.1466 | 7.5224 | 33.6271 | [6 empty] | 2019-05-01 | 2019-09-16
Wuxi Suntech Power Co., Ltd | STP340S-24/Vfw | 340 W, 72 cell monocrystalline module, white backsheet, silver frame, 1000V max system Vdc | UL 1703 | 340 | 313.1 |  | No Information Submitted | No Information Submitted | Monocrystalline | Mono-c-Si | 1.93 | 72 | 1 | N | 9.41 | 46.2 | 8.93 | 38.1 | 44 | -0.414 | 0.054 | -0.3082 |  |  | 1.8045 | 37.2155 | 7.2432 | 35.2814 | [6 empty] | 2019-06-17
Wuxi Suntech Power Co., Ltd | STP340S-24H/Vew | 340 W, 72 cell monocrystalline module, 5 busbars, white backsheet and frame, 1500V max system Vdc | UL 1703 | 340 | 309.6 |  | No Information Submitted | No Information Submitted | Monocrystalline | Mono-c-Si | 1.93 | 72 | 1 | N | 9.48 | 46.16 | 9.05 | 37.57 | 47 | -0.404 | 0.05 | -0.303 | -0.01 | -0.4 | 1.7894 | 36.1466 | 7.5224 | 33.6271 | [6 empty] | 2019-05-01 | 2019-09-16
Wuxi Suntech Power Co., Ltd | STP340S-A21/Wfhb | 340 W, 120 half-cut cell monocrystalline module, black backsheet, 1000V max system Vdc | UL 61730 | 340 | 316.9 |  | No Information Submitted | No Information Submitted | Monocrystalline | Mono-c-Si | 1.73 | 60 | 2 | N | 10 | 42.5 | 9.4 | 36.2 | 45.5 | -0.3412 | 0.0543 | -0.2666 |  |  | 1.9063 | 34.7329 | 7.6149 | 33.4961 | [6 empty] | 2020-10-12
Wuxi Suntech Power Co., Ltd | STP340S-A60/Wfhb | 340 W, 120 half-cut cell monocrystalline module, black backsheet, 1500V max system Vdc | UL 61730 | 340 | 317.6 |  | No Information Submitted | No Information Submitted | Monocrystalline | Mono-c-Si | 1.69 | 60 | 2 | N | 10.44 | 41.4 | 9.82 | 34.6 | 43.1 | -0.3788 | 0.0454 | -0.3193 |  |  | 1.9394 | 33.0915 | 7.8621 | 32.6424 | [6 empty] | 2020-10-12 | 2021-03-22
Wuxi Suntech Power Co., Ltd | STP345-24/Vfw | 345 W, 72 cell polycrystalline module, white backsheet, silver frame, 1000V max system Vdc | UL 1703 | 345 | 315.2 |  | No Information Submitted | No Information Submitted | Polycrystalline | Multi-c-Si | 1.93 | 72 | 1 | N | 9.5 | 46.7 | 9.04 | 38.2 | 44.6 | -0.4391 | 0.0651 | -0.325 |  |  | 1.8357 | 36.8429 | 7.4185 | 34.6615 | [6 empty] | 2019-06-17
Wuxi Suntech Power Co., Ltd | STP345S-24/Vew | 345 W, 72 cell monocrystalline module, 5 busbars, white backsheet and frame, 1000V max system Vdc | UL 1703 | 345 | 314.3 |  | No Information Submitted | No Information Submitted | Monocrystalline | Mono-c-Si | 1.93 | 72 | 1 | N | 9.51 | 46.61 | 9.09 | 37.96 | 47 | -0.404 | 0.05 | -0.303 | -0.01 | -0.4 | 1.7973 | 36.5218 | 7.5556 | 33.9762 | [6 empty] | 2019-05-01 | 2019-09-16
Wuxi Suntech Power Co., Ltd | STP345S-24/Vfw | 345 W, 72 cell monocrystalline module, white backsheet, silver frame, 1000V max system Vdc | UL 1703 | 345 | 317.8 |  | No Information Submitted | No Information Submitted | Monocrystalline | Mono-c-Si | 1.93 | 72 | 1 | N | 9.52 | 46.3 | 9.04 | 38.2 | 44 | -0.414 | 0.054 | -0.3082 |  |  | 1.8267 | 37.3132 | 7.3324 | 35.374 | [6 empty] | 2019-06-17
Wuxi Suntech Power Co., Ltd | STP345S-24H/Vew | 345 W, 72 cell monocrystalline module, 5 busbars, white backsheet and frame, 1500V max system Vdc | UL 1703 | 345 | 314.3 |  | No Information Submitted | No Information Submitted | Monocrystalline | Mono-c-Si | 1.93 | 72 | 1 | N | 9.51 | 46.61 | 9.09 | 37.96 | 47 | -0.404 | 0.05 | -0.303 | -0.01 | -0.4 | 1.7973 | 36.5218 | 7.5556 | 33.9762 | [6 empty] | 2019-05-01 | 2019-09-16
Wuxi Suntech Power Co., Ltd | STP345S-A21/Wfhb | 345 W, 120 half-cut cell monocrystalline module, black backsheet, 1000V max system Vdc | UL 61730 | 345 | 321.7 |  | No Information Submitted | No Information Submitted | Monocrystalline | Mono-c-Si | 1.73 | 60 | 2 | N | 10.08 | 42.7 | 9.48 | 36.4 | 45.5 | -0.3412 | 0.0543 | -0.2666 |  |  | 1.9225 | 34.9248 | 7.6797 | 33.6811 | [6 empty] | 2020-10-12
Wuxi Suntech Power Co., Ltd | STP350-24/Vfw | 350 W, 72 cell polycrystalline module, white backsheet, silver frame, 1000V max system Vdc | UL 1703 | 350 | 319.9 |  | No Information Submitted | No Information Submitted | Polycrystalline | Multi-c-Si | 1.93 | 72 | 1 | N | 9.59 | 46.9 | 9.12 | 38.4 | 44.6 | -0.4391 | 0.0651 | -0.325 |  |  | 1.8519 | 37.0358 | 7.4842 | 34.8429 | [6 empty] | 2019-06-17
Wuxi Suntech Power Co., Ltd | STP350S-24/Vew | 350 W, 72 cell monocrystalline module, 5 busbars, white backsheet and frame, 1000V max system Vdc | UL 1703 | 350 | 319 |  | No Information Submitted | No Information Submitted | Monocrystalline | Mono-c-Si | 1.93 | 72 | 1 | N | 9.58 | 46.89 | 9.13 | 38.34 | 47 | -0.404 | 0.05 | -0.303 | -0.01 | -0.4 | 1.8052 | 36.8874 | 7.5889 | 34.3163 | [6 empty] | 2019-05-01 | 2019-09-16
Wuxi Suntech Power Co., Ltd | STP350S-24/Vfw | 350 W, 72 cell monocrystalline module, white backsheet, silver frame, 1000V max system Vdc | UL 1703 | 350 | 322.5 |  | No Information Submitted | No Information Submitted | Monocrystalline | Mono-c-Si | 1.93 | 72 | 1 | N | 9.56 | 46.4 | 9.1 | 38.5 | 44 | -0.414 | 0.054 | -0.3082 |  |  | 1.8388 | 37.6062 | 7.3811 | 35.6518 | [6 empty] | 2019-06-17
Wuxi Suntech Power Co., Ltd | STP350S-24H/Vew | 350 W, 72 cell monocrystalline module, 5 busbars, white backsheet and frame, 1500V max system Vdc | UL 1703 | 350 | 319 |  | No Information Submitted | No Information Submitted | Monocrystalline | Mono-c-Si | 1.93 | 72 | 1 | N | 9.58 | 46.89 | 9.13 | 38.34 | 47 | -0.404 | 0.05 | -0.303 | -0.01 | -0.4 | 1.8052 | 36.8874 | 7.5889 | 34.3163 | [6 empty] | 2019-05-01 | 2019-09-16
Wuxi Suntech Power Co., Ltd | STP350S-A21/Wfhb | 350 W, 120 half-cut cell monocrystalline module, black backsheet, 1000V max system Vdc | UL 61730 | 350 | 326.5 |  | No Information Submitted | No Information Submitted | Monocrystalline | Mono-c-Si | 1.73 | 60 | 2 | N | 10.17 | 42.9 | 9.57 | 36.6 | 45.5 | -0.3412 | 0.0543 | -0.2666 |  |  | 1.9407 | 35.1167 | 7.7526 | 33.8662 | [6 empty] | 2020-10-12
Wuxi Suntech Power Co., Ltd | STP355S-24/Vew | 355 W, 72 cell monocrystalline module, 5 busbars, white backsheet and frame, 1000V max system Vdc | UL 1703 | 355 | 323.7 |  | No Information Submitted | No Information Submitted | Monocrystalline | Mono-c-Si | 1.93 | 72 | 1 | N | 9.66 | 47.16 | 9.19 | 38.63 | 47 | -0.404 | 0.05 | -0.303 | -0.01 | -0.4 | 1.8171 | 37.1664 | 7.6388 | 34.5759 | [6 empty] | 2019-05-01 | 2019-09-16
Wuxi Suntech Power Co., Ltd | STP355S-24/Vfw | 355 W, 72 cell monocrystalline module, white backsheet, silver frame, 1000V max system Vdc | UL 1703 | 355 | 327.3 |  | No Information Submitted | No Information Submitted | Monocrystalline | Mono-c-Si | 1.93 | 72 | 1 | N | 9.58 | 47.5 | 9.13 | 38.9 | 44 | -0.414 | 0.054 | -0.3082 |  |  | 1.8449 | 37.997 | 7.4054 | 36.0222 | [6 empty] | 2019-06-17
Wuxi Suntech Power Co., Ltd | STP355S-24H/Vew | 355 W, 72 cell monocrystalline module, 5 busbars, white backsheet and frame, 1500V max system Vdc | UL 1703 | 355 | 323.7 |  | No Information Submitted | No Information Submitted | Monocrystalline | Mono-c-Si | 1.93 | 72 | 1 | N | 9.66 | 47.16 | 9.19 | 38.63 | 47 | -0.404 | 0.05 | -0.303 | -0.01 | -0.4 | 1.8171 | 37.1664 | 7.6388 | 34.5759 | [6 empty] | 2019-05-01 | 2019-09-16
Wuxi Suntech Power Co., Ltd | STP355S-A24U/Vfw | 355 W, 72 cell monocrystalline module, white backsheet, 1500V max system Vdc | UL 61730 | 355 | 328.5 |  | No Information Submitted | No Information Submitted | Monocrystalline | Mono-c-Si | 1.95 | 72 | 1 | N | 9.65 | 47.4 | 9.27 | 38.3 | 46.1 | -0.3555 | 0.0408 | -0.2654 |  |  | 1.8377 | 38.2903 | 7.323 | 36.5283 | [6 empty] | 2020-10-12
Wuxi Suntech Power Co., Ltd | STP355S-B60/Wnhb | 355 W, 120 half-cut cell monocrystalline module, black backsheet, 1500V max system Vdc | UL 61730 | 355 | 331.4 |  | No Information Submitted | No Information Submitted | Monocrystalline | Mono-c-Si | 1.82 | 60 | 2 | N | 11.08 | 41.3 | 10.51 | 33.8 | 43.2 | -0.3754 | 0.0674 | -0.2815 |  |  | 2.0901 | 32.7572 | 8.3931 | 32.0712 | [6 empty] | 2021-07-01
Wuxi Suntech Power Co., Ltd | STP360S-24/Vew | 360 W, 72 cell monocrystalline module, 5 busbars, white backsheet and frame, 1000V max system Vdc | UL 1703 | 360 | 328.4 |  | No Information Submitted | No Information Submitted | Monocrystalline | Mono-c-Si | 1.93 | 72 | 1 | N | 9.73 | 47.44 | 9.23 | 39.01 | 47 | -0.404 | 0.05 | -0.303 | -0.01 | -0.4 | 1.825 | 37.532 | 7.672 | 34.916 | [6 empty] | 2019-05-01 | 2019-09-16
Wuxi Suntech Power Co., Ltd | STP360S-24/Vfw | 360 W, 72 cell monocrystalline module, white backsheet, silver frame | UL 1703 | 360 | 332 |  | No Information Submitted | No Information Submitted | Monocrystalline | Mono-c-Si | 1.93 | 72 | 1 | N | 9.66 | 47.7 | 9.18 | 39.2 | 44 | -0.414 | 0.054 | -0.3082 | 1.855 | 38.29 | 1.855 | 38.29 | 7.446 | 36.3 | [6 empty] | 2019-06-17 | 2019-09-16
Wuxi Suntech Power Co., Ltd | STP360S-24H/Vew | 360 W, 72 cell monocrystalline module, 5 busbars, white backsheet and frame, 1500V max system Vdc | UL 1703 | 360 | 328.4 |  | No Information Submitted | No Information Submitted | Monocrystalline | Mono-c-Si | 1.93 | 72 | 1 | N | 9.73 | 47.44 | 9.23 | 39.01 | 47 | -0.404 | 0.05 | -0.303 | -0.01 | -0.4 | 1.825 | 37.532 | 7.672 | 34.916 | [6 empty] | 2019-05-01 | 2019-09-16
Wuxi Suntech Power Co., Ltd | STP360S-A24U/Vfw | 360 W, 72 cell monocrystalline module, white backsheet, 1500V max system Vdc | UL 61730 | 360 | 333.2 |  | No Information Submitted | No Information Submitted | Monocrystalline | Mono-c-Si | 1.95 | 72 | 1 | N | 9.74 | 47.6 | 9.36 | 38.5 | 46.1 | -0.3555 | 0.0408 | -0.2654 |  |  | 1.8555 | 38.4902 | 7.3941 | 36.719 | [6 empty] | 2020-10-12
Wuxi Suntech Power Co., Ltd | STP360S-B60/Wnhb | 360 W, 120 half-cut cell monocrystalline module, black backsheet, 1500V max system Vdc | UL 61730 | 360 | 336.2 |  | No Information Submitted | No Information Submitted | Monocrystalline | Mono-c-Si | 1.82 | 60 | 2 | N | 11.15 | 41.5 | 10.59 | 34 | 43.2 | -0.3754 | 0.0674 | -0.2815 |  |  | 2.106 | 32.951 | 8.457 | 32.261 | [6 empty] | 2021-07-01
Wuxi Suntech Power Co., Ltd | STP365S-24/Vew | 365 W, 72 cell monocrystalline module, 5 busbars, white backsheet and frame, 1000V max system Vdc | UL 1703 | 365 | 333.1 |  | No Information Submitted | No Information Submitted | Monocrystalline | Mono-c-Si | 1.93 | 72 | 1 | N | 9.81 | 47.67 | 9.27 | 39.38 | 47 | -0.404 | 0.05 | -0.303 | -0.01 | -0.4 | 1.8329 | 37.888 | 7.7052 | 35.2472 | [6 empty] | 2019-05-01 | 2019-09-16
Wuxi Suntech Power Co., Ltd | STP365S-24/Vfw | 365 W, 72 cell monocrystalline module, white backsheet, silver frame, 1000V max system Vdc | UL 1703 | 365 | 336.7 |  | No Information Submitted | No Information Submitted | Monocrystalline | Mono-c-Si | 1.93 | 72 | 1 | N | 9.71 | 47.9 | 9.24 | 39.5 | 44 | -0.414 | 0.054 | -0.3082 |  |  | 1.8671 | 38.583 | 7.4947 | 36.5778 | [6 empty] | 2019-06-17
Wuxi Suntech Power Co., Ltd | STP365S-24H/Vew | 365 W, 72 cell monocrystalline module, 5 busbars, white backsheet and frame, 1500V max system Vdc | UL 1703 | 365 | 333.1 |  | No Information Submitted | No Information Submitted | Monocrystalline | Mono-c-Si | 1.93 | 72 | 1 | N | 9.81 | 47.67 | 9.27 | 39.38 | 47 | -0.404 | 0.05 | -0.303 | -0.01 | -0.4 | 1.8329 | 37.888 | 7.7052 | 35.2472 | [6 empty] | 2019-05-01 | 2019-09-16
Wuxi Suntech Power Co., Ltd | STP365S-A24U/Vfw | 365 W, 72 cell monocrystalline module, white backsheet, 1500V max system Vdc | UL 61730 | 365 | 338 |  | No Information Submitted | No Information Submitted | Monocrystalline | Mono-c-Si | 1.95 | 72 | 1 | N | 9.82 | 47.8 | 9.44 | 38.7 | 46.1 | -0.3555 | 0.0408 | -0.2654 |  |  | 1.8714 | 38.6902 | 7.4573 | 36.9098 | [6 empty] | 2020-10-12
Wuxi Suntech Power Co., Ltd | STP365S-B60/Wnhb | 365 W, 120 half-cut cell monocrystalline module, black backsheet, 1500V max system Vdc | UL 61730 | 365 | 341 |  | No Information Submitted | No Information Submitted | Monocrystalline | Mono-c-Si | 1.82 | 60 | 2 | N | 11.22 | 41.7 | 10.68 | 34.2 | 43.2 | -0.3754 | 0.0674 | -0.2815 |  |  | 2.1239 | 33.1448 | 8.5289 | 32.4508 | [6 empty] | 2021-07-01
Wuxi Suntech Power Co., Ltd | STP370S-24/Vfw | 370 W, 72 cell monocrystalline module, white backsheet, silver frame, 1000V max system Vdc | UL 1703 | 370 | 341.5 |  | No Information Submitted | No Information Submitted | Monocrystalline | Mono-c-Si | 1.93 | 72 | 1 | N | 9.78 | 48.1 | 9.32 | 39.7 | 44 | -0.414 | 0.054 | -0.3082 |  |  | 1.8833 | 38.7784 | 7.5596 | 36.763 | [6 empty] | 2019-06-17
Wuxi Suntech Power Co., Ltd | STP370S-A24U/Vfw | 370 W, 72 cell monocrystalline module, white backsheet, 1500V max system Vdc | UL 61730 | 370 | 342.7 |  | No Information Submitted | No Information Submitted | Monocrystalline | Mono-c-Si | 1.95 | 72 | 1 | N | 9.9 | 48 | 9.52 | 38.9 | 46.1 | -0.3555 | 0.0408 | -0.2654 |  |  | 1.8873 | 38.8901 | 7.5205 | 37.1005 | [6 empty] | 2020-10-12
Wuxi Suntech Power Co., Ltd | STP370S-A72U/Vfh | 370 W, 144 half-cut cell monocrystalline module, white backsheet, 1500V max system Vdc | UL 61730 | 370 | 344.5 |  | No Information Submitted | No Information Submitted | Monocrystalline | Mono-c-Si | 1.99 | 72 | 2 | N | 10.05 | 47.8 | 9.12 | 40.6 | 45.5 | -0.3396 | 0.0325 | -0.2632 |  |  | 1.8461 | 38.4441 | 7.3939 | 37.2983 | [6 empty] | 2020-10-12
Wuxi Suntech Power Co., Ltd | STP375S-24/Vfw | 375 W, 72 cell monocrystalline module, white backsheet, silver frame | UL 1703 | 375 | 346.2 |  | No Information Submitted | No Information Submitted | Monocrystalline | Mono-c-Si | 1.93 | 72 | 1 | N | 9.85 | 48.3 | 9.4 | 39.9 | 44 | -0.414 | 0.054 | -0.3082 | 1.8995 | 38.9737 | 1.8995 | 38.9737 | 7.6244 | 36.9482 | [6 empty] | 2019-09-16
Wuxi Suntech Power Co., Ltd | STP375S-A24U/Vfw | 375 W, 72 cell monocrystalline module, white backsheet, 1500V max system Vdc | UL 61730 | 375 | 347.5 |  | No Information Submitted | No Information Submitted | Monocrystalline | Mono-c-Si | 1.95 | 72 | 1 | N | 9.97 | 48.2 | 9.6 | 39.1 | 46.1 | -0.3555 | 0.0408 | -0.2654 |  |  | 1.9031 | 39.0901 | 7.5837 | 37.2913 | [6 empty] | 2020-10-12
Wuxi Suntech Power Co., Ltd | STP375S-A72U/Vfh | 375 W, 144 half-cut cell monocrystalline module, white backsheet, 1500V max system Vdc | UL 61730 | 375 | 349.3 |  | No Information Submitted | No Information Submitted | Monocrystalline | Mono-c-Si | 1.99 | 72 | 2 | N | 10.12 | 48 | 9.2 | 40.8 | 45.5 | -0.3396 | 0.0325 | -0.2632 |  |  | 1.8623 | 38.6335 | 7.4588 | 37.4821 | [6 empty] | 2020-10-12
Wuxi Suntech Power Co., Ltd | STP380S-A24U/Vfw | 380 W, 72 cell monocrystalline module, white backsheet, 1500V max system Vdc | UL 61730 | 380 | 352.2 |  | No Information Submitted | No Information Submitted | Monocrystalline | Mono-c-Si | 1.95 | 72 | 1 | N | 10.04 | 48.4 | 9.67 | 39.3 | 46.1 | -0.3555 | 0.0408 | -0.2654 |  |  | 1.917 | 39.29 | 7.639 | 37.482 | [6 empty] | 2020-10-12
Wuxi Suntech Power Co., Ltd | STP380S-A72U/Vfh | 380 W, 144 half-cut cell monocrystalline module, white backsheet, 1500V max system Vdc | UL 61730 | 380 | 354 |  | No Information Submitted | No Information Submitted | Monocrystalline | Mono-c-Si | 1.99 | 72 | 2 | N | 10.19 | 48.2 | 9.27 | 41 | 45.5 | -0.3396 | 0.0325 | -0.2632 |  |  | 1.8764 | 38.8229 | 7.5155 | 37.6658 | [6 empty] | 2020-10-12
Wuxi Suntech Power Co., Ltd | STP385S-A24U/Vfw | 385 W, 72 cell monocrystalline module, white backsheet, 1500V max system Vdc | UL 61730 | 385 | 357 |  | No Information Submitted | No Information Submitted | Monocrystalline | Mono-c-Si | 1.95 | 72 | 1 | N | 10.11 | 48.6 | 9.75 | 39.5 | 46.1 | -0.3555 | 0.0408 | -0.2654 |  |  | 1.9329 | 39.4899 | 7.7022 | 37.6727 | [6 empty] | 2020-10-12
Wuxi Suntech Power Co., Ltd | STP385S-A72U/Vfh | 385 W, 144 half-cut cell monocrystalline module, white backsheet, 1500V max system Vdc | UL 61730 | 385 | 358.8 |  | No Information Submitted | No Information Submitted | Monocrystalline | Mono-c-Si | 1.99 | 72 | 2 | N | 10.26 | 48.4 | 9.35 | 41.2 | 45.5 | -0.3396 | 0.0325 | -0.2632 |  |  | 1.8926 | 39.0122 | 7.5804 | 37.8495 | [6 empty] | 2020-10-12
Wuxi Suntech Power Co., Ltd | STP390S-A24U/Vfw | 390 W, 72 cell monocrystalline module, white backsheet, 1500V max system Vdc | UL 61730 | 390 | 361.7 |  | No Information Submitted | No Information Submitted | Monocrystalline | Mono-c-Si | 1.95 | 72 | 1 | N | 10.18 | 48.8 | 9.83 | 39.7 | 46.1 | -0.3555 | 0.0408 | -0.2654 |  |  | 1.9487 | 39.6899 | 7.7654 | 37.8635 | [6 empty] | 2020-10-12
Wuxi Suntech Power Co., Ltd | STP390S-A72/Vfh | 390 W, 144 half-cut cell monocrystalline module, white backsheet, 1500V max system Vdc | UL 61730 | 390 | 363.9 |  | No Information Submitted | No Information Submitted | Monocrystalline | Mono-c-Si | 2.01 | 72 | 2 | N | 10.12 | 49 | 9.55 | 40.8 | 43.1 | -0.3788 | 0.0454 | -0.3193 |  |  | 1.909 | 39.405 | 7.376 | 38.044 | [6 empty] | 2021-03-22
Wuxi Suntech Power Co., Ltd | STP390S-A72U/Vfh | 390 W, 144 half-cut cell monocrystalline module, white backsheet, 1500V max system Vdc | UL 61730 | 390 | 363.6 |  | No Information Submitted | No Information Submitted | Monocrystalline | Mono-c-Si | 1.99 | 72 | 2 | N | 10.33 | 48.6 | 9.43 | 41.4 | 45.5 | -0.3396 | 0.0325 | -0.2632 |  |  | 1.9088 | 39.2016 | 7.6452 | 38.0333 | [6 empty] | 2020-10-12
Wuxi Suntech Power Co., Ltd | STP395S-A24U/Vfw | 395 W, 72 cell monocrystalline module, white backsheet, 1500V max system Vdc | UL 61730 | 395 | 366.5 |  | No Information Submitted | No Information Submitted | Monocrystalline | Mono-c-Si | 1.95 | 72 | 1 | N | 10.25 | 49 | 9.9 | 39.9 | 46.1 | -0.3555 | 0.0408 | -0.2654 |  |  | 1.9626 | 39.8898 | 7.8207 | 38.0542 | [6 empty] | 2020-10-12
Wuxi Suntech Power Co., Ltd | STP395S-A72/Vfh | 395 W, 144 half-cut cell monocrystalline module, white backsheet, 1500V max system Vdc | UL 61730 | 395 | 368.7 |  | No Information Submitted | No Information Submitted | Monocrystalline | Mono-c-Si | 2.01 | 72 | 2 | N | 10.19 | 49.2 | 9.62 | 41.1 | 43.1 | -0.3788 | 0.0454 | -0.3193 |  |  | 1.923 | 39.6947 | 7.4301 | 38.3237 | [6 empty] | 2021-03-22
Wuxi Suntech Power Co., Ltd | STP395S-A72U/Vfh | 395 W, 144 half-cut cell monocrystalline module, white backsheet, 1500V max system Vdc | UL 61730 | 395 | 368.4 |  | No Information Submitted | No Information Submitted | Monocrystalline | Mono-c-Si | 1.99 | 72 | 2 | N | 10.4 | 48.8 | 9.5 | 41.6 | 45.5 | -0.3396 | 0.0325 | -0.2632 |  |  | 1.923 | 39.391 | 7.702 | 38.217 | [6 empty] | 2020-10-12
Wuxi Suntech Power Co., Ltd | STP400S-A24U/Vfw | 400 W, 72 cell monocrystalline module, white backsheet, 1500V max system Vdc | UL 61730 | 400 | 371.3 |  | No Information Submitted | No Information Submitted | Monocrystalline | Mono-c-Si | 1.95 | 72 | 1 | N | 10.33 | 49.2 | 9.98 | 40.1 | 46.1 | -0.3555 | 0.0408 | -0.2654 |  |  | 1.9785 | 40.0898 | 7.8839 | 38.245 | [6 empty] | 2020-10-12
Wuxi Suntech Power Co., Ltd | STP400S-A72/Vfh | 400 W, 144 half-cut cell monocrystalline module, white backsheet, 1500V max system Vdc | UL 61730 | 400 | 373.5 |  | No Information Submitted | No Information Submitted | Monocrystalline | Mono-c-Si | 2.01 | 72 | 2 | N | 10.26 | 49.5 | 9.69 | 41.3 | 43.1 | -0.3788 | 0.0454 | -0.3193 |  |  | 1.937 | 39.8879 | 7.4841 | 38.5102 | [6 empty] | 2021-03-22
Wuxi Suntech Power Co., Ltd | STP400S-A72U/Vfh | 400 W, 144 half-cut cell monocrystalline module, white backsheet, 1500V max system Vdc | UL 61730 | 400 | 373.2 |  | No Information Submitted | No Information Submitted | Monocrystalline | Mono-c-Si | 1.99 | 72 | 2 | N | 10.47 | 49 | 9.57 | 41.8 | 45.5 | -0.3396 | 0.0325 | -0.2632 |  |  | 1.9372 | 39.5804 | 7.7588 | 38.4007 | [6 empty] | 2020-10-12
Wuxi Suntech Power Co., Ltd | STP405S-A72/Vfh | 405 W, 144 half-cut cell monocrystalline module, white backsheet, 1500V max system Vdc | UL 61730 | 405 | 378.3 |  | No Information Submitted | No Information Submitted | Monocrystalline | Mono-c-Si | 2.01 | 72 | 2 | N | 10.32 | 49.8 | 9.75 | 41.5 | 43.1 | -0.3788 | 0.0454 | -0.3193 |  |  | 1.949 | 40.0811 | 7.5305 | 38.6967 | [6 empty] | 2021-03-22
Wuxi Suntech Power Co., Ltd | STP405S-A72U/Vfh | 405 W, 144 half-cut cell monocrystalline module, white backsheet, 1500V max system Vdc | UL 61730 | 405 | 377.9 |  | No Information Submitted | No Information Submitted | Monocrystalline | Mono-c-Si | 1.99 | 72 | 2 | N | 10.54 | 49.2 | 9.65 | 42 | 45.5 | -0.3396 | 0.0325 | -0.2632 |  |  | 1.9534 | 39.7698 | 7.8236 | 38.5845 | [6 empty] | 2020-10-12
Wuxi Suntech Power Co., Ltd | STP410S-A72/Vfh | 410 W, 144 half-cut cell monocrystalline module, white backsheet, 1500V max system Vdc | UL 61730 | 410 | 383.1 |  | No Information Submitted | No Information Submitted | Monocrystalline | Mono-c-Si | 2.01 | 72 | 2 | N | 10.38 | 50.1 | 9.82 | 41.8 | 43.1 | -0.3788 | 0.0454 | -0.3193 |  |  | 1.963 | 40.3708 | 7.5845 | 38.9765 | [6 empty] | 2021-03-22
Wuxi Suntech Power Co., Ltd | STP410S-A72U/Vfh | 410 W, 144 half-cut cell monocrystalline module, white backsheet, 1500V max system Vdc | UL 61730 | 410 | 382.7 |  | No Information Submitted | No Information Submitted | Monocrystalline | Mono-c-Si | 1.99 | 72 | 2 | N | 10.61 | 49.4 | 9.72 | 42.2 | 45.5 | -0.3396 | 0.0325 | -0.2632 |  |  | 1.9675 | 39.9591 | 7.8804 | 38.7682 | [6 empty] | 2020-10-12
Wuxi Suntech Power Co., Ltd | STP415S-A72U/Vfh | 415 W, 144 half-cut cell monocrystalline module, white backsheet, 1500V max system Vdc | UL 61730 | 415 | 387.5 |  | No Information Submitted | No Information Submitted | Monocrystalline | Mono-c-Si | 1.99 | 72 | 2 | N | 10.68 | 49.6 | 9.79 | 42.4 | 45.5 | -0.3396 | 0.0325 | -0.2632 |  |  | 1.9817 | 40.1485 | 7.9371 | 38.9519 | [6 empty] | 2020-10-12
Wuxi Suntech Power Co., Ltd | STP425S-B72/Vnh | 425 W, 144 half-cut cell monocrystalline module, white backsheet, 1500V max system Vdc | UL 61730 | 425 | 396.7 |  | No Information Submitted | No Information Submitted | Monocrystalline | Mono-c-Si | 2.18 | 72 | 2 | N | 11.03 | 49.3 | 10.48 | 40.6 | 43.2 | -0.3754 | 0.0674 | -0.2815 |  |  | 2.0703 | 39.3612 | 8.2803 | 39.0176 | [6 empty] | 2021-07-01
Wuxi Suntech Power Co., Ltd | STP430S-B72/Vnh | 430 W, 144 half-cut cell monocrystalline module, white backsheet, 1500V max system Vdc | UL 61730 | 430 | 401.5 |  | No Information Submitted | No Information Submitted | Monocrystalline | Mono-c-Si | 2.18 | 72 | 2 | N | 11.09 | 49.5 | 10.55 | 40.8 | 43.2 | -0.3754 | 0.0674 | -0.2815 |  |  | 2.0841 | 39.5551 | 8.3356 | 39.2098 | [6 empty] | 2021-07-01
Wuxi Suntech Power Co., Ltd | STP435S-B72/Vnh | 435 W, 144 half-cut cell monocrystalline module, white backsheet, 1500V max system Vdc | UL 61730 | 435 | 406.3 |  | No Information Submitted | No Information Submitted | Monocrystalline | Mono-c-Si | 2.18 | 72 | 2 | N | 11.16 | 49.7 | 10.61 | 41 | 43.2 | -0.3754 | 0.0674 | -0.2815 |  |  | 2.096 | 39.749 | 8.383 | 39.402 | [6 empty] | 2021-07-01
Wuxi Suntech Power Co., Ltd | STP440S-B72/Vnh | 440 W, 144 half-cut cell monocrystalline module, white backsheet, 1500V max system Vdc | UL 61730 | 440 | 411.1 |  | No Information Submitted | No Information Submitted | Monocrystalline | Mono-c-Si | 2.18 | 72 | 2 | N | 11.23 | 49.9 | 10.68 | 41.2 | 43.2 | -0.3754 | 0.0674 | -0.2815 |  |  | 2.1098 | 39.9429 | 8.4383 | 39.5942 | [6 empty] | 2021-07-01
Wuxi Suntech Power Co., Ltd | STP445S-B72/Vnh | 445 W, 144 half-cut cell monocrystalline module, white backsheet, 1500V max system Vdc | UL 61730 | 445 | 415.9 |  | No Information Submitted | No Information Submitted | Monocrystalline | Mono-c-Si | 2.18 | 72 | 2 | N | 11.29 | 50.1 | 10.75 | 41.4 | 43.2 | -0.3754 | 0.0674 | -0.2815 |  |  | 2.1237 | 40.1368 | 8.4936 | 39.7864 | [6 empty] | 2021-07-01
Wuxi Suntech Power Co., Ltd | STP450S-B72/Vnh | 450 W, 144 half-cut cell monocrystalline module, white backsheet, 1500V max system Vdc | UL 61730 | 450 | 420.7 |  | No Information Submitted | No Information Submitted | Monocrystalline | Mono-c-Si | 2.18 | 72 | 2 | N | 11.36 | 50.3 | 10.82 | 41.6 | 43.2 | -0.3754 | 0.0674 | -0.2815 |  |  | 2.1375 | 40.3307 | 8.5489 | 39.9786 | [6 empty] | 2021-07-01
Xian Huanghe Photovoltaic Technology | HH180(36)M | 180 W Monocrystalline Module | UL 1703 | 180 | 157.7 |  | No Information Submitted | No Information Submitted | Monocrystalline | Mono-c-Si | 1.2766 | 72 | 1 | N | 5.6 | 43.2 | 5 | 36 | 47.8 | -0.51 | 0.05 | -0.37 | -0.02 | -0.5 | 1.0123 | 35.0436 | 3.9075 | 32.1141 | Rack | Flat Plate | 0.808 | 1.58 | 1 | 0.19707
Xian Huanghe Photovoltaic Technology | HH185(36)M | 185 W Monocrystalline Module | UL 1703 | 185 | 162.2 |  | No Information Submitted | No Information Submitted | Monocrystalline | Mono-c-Si | 1.2766 | 72 | 1 | N | 5.76 | 43.2 | 5.14 | 36 | 47.8 | -0.51 | 0.05 | -0.37 | -0.02 | -0.5 | 1.0406 | 35.0436 | 4.017 | 32.1141 | Rack | Flat Plate | 0.808 | 1.58 | 1 | 0.19712
Xian Huanghe Photovoltaic Technology | HH225(30)P | 225 W Polycrystalline Module | UL 1703 | 225 | 196 |  | No Information Submitted | No Information Submitted | Polycrystalline | Multi-c-Si | 1.6368 | 60 | 1 | N | 8.55 | 35.4 | 7.63 | 29.5 | 48.1 | -0.52 | 0.05 | -0.36 | -0.01 | -0.54 | 1.515 | 29.3492 | 6.1053 | 25.9721 | Rack | Flat Plate | 0.992 | 1.65 | 1 | 0.19762
Xian Huanghe Photovoltaic Technology | HH230(30)P | 230 W Polycrystalline Module | UL 1703 | 230 | 200.5 |  | No Information Submitted | No Information Submitted | Polycrystalline | Multi-c-Si | 1.6368 | 60 | 1 | N | 8.59 | 36 | 7.67 | 30 | 48.1 | -0.52 | 0.05 | -0.36 | -0.01 | -0.54 | 1.523 | 29.8467 | 6.1374 | 26.4123 | Rack | Flat Plate | 0.992 | 1.65 | 1 | 0.19763
Xian Huanghe Photovoltaic Technology | HH235(30)P | 235 W Polycrystalline Module | UL 1703 | 235 | 205 |  | No Information Submitted | No Information Submitted | Polycrystalline | Multi-c-Si | 1.6368 | 60 | 1 | N | 8.77 | 36 | 7.83 | 30 | 48.1 | -0.52 | 0.05 | -0.36 | -0.01 | -0.54 | 1.5547 | 29.8467 | 6.2654 | 26.4123 | Rack | Flat Plate | 0.992 | 1.65 | 1 | 0.19746
Xian Huanghe Photovoltaic Technology | HH275(36)P | 275 W Polycrystalline Module | UL 1703 | 275 | 238.3 |  | No Information Submitted | No Information Submitted | Polycrystalline | Multi-c-Si | 1.9413 | 72 | 1 | N | 8.36 | 43.2 | 7.64 | 36 | 47.8 | -0.55 | 0.04 | -0.38 | -0.06 | -0.51 | 1.4976 | 37.0415 | 6.0429 | 32.1535 | Rack | Flat Plate | 0.992 | 1.957 | 1 | 0.20172
Xian Huanghe Photovoltaic Technology | HH280(36)P | 280 W Polycrystalline Module | UL 1703 | 280 | 242.8 |  | No Information Submitted | No Information Submitted | Polycrystalline | Multi-c-Si | 1.9413 | 72 | 1 | N | 8.41 | 43.2 | 7.78 | 36 | 47.8 | -0.55 | 0.04 | -0.38 | -0.06 | -0.51 | 1.525 | 37.0415 | 6.1536 | 32.1535 | Rack | Flat Plate | 0.992 | 1.957 | 1 | 0.20175
Xian Huanghe Photovoltaic Technology | HH285(36)P | 285 W Polycrystalline Module | UL 1703 | 285 | 247.2 |  | No Information Submitted | No Information Submitted | Polycrystalline | Multi-c-Si | 1.9413 | 72 | 1 | N | 8.87 | 43.6 | 7.91 | 36 | 47.8 | -0.55 | 0.04 | -0.38 | -0.06 | -0.51 | 1.5505 | 37.0415 | 6.2565 | 32.1535 | Rack | Flat Plate | 0.992 | 1.957 | 1 | 0.20152
Xunlight | XRU10-71 | 71W 3-a-Si Thin Film Module | UL 1703 | 71 | 62.5 |  | No Information Submitted | No Information Submitted | Thin Film | Thin Film | 1.0021 | 10 | 1 | Y | 5.39 | 22.5 | 4.24 | 16.67 | 61.5 | -0.279 | 0.142 | -0.384 | 0.112 | -0.427 | 0.79676 | 15.684 | 3.8813 | 14.0272 | BIPV | Flat Plate | 0.356 | 2.815 | 1 | 0.17601
Xunlight | XRU10-74 | 74W 3-a-Si Thin Film Module | UL 1703 | 74 | 65.2 |  | No Information Submitted | No Information Submitted | Thin Film | Thin Film | 1.0021 | 10 | 1 | Y | 5.39 | 22.5 | 4.45 | 16.67 | 61.5 | -0.279 | 0.142 | -0.384 | 0.112 | -0.427 | 0.83622 | 15.684 | 4.0735 | 14.0272 | BIPV | Flat Plate | 0.356 | 2.815 | 1 | 0.17723
Xunlight | XR12-88 | 88W 3-a-Si Thin Film Module | UL 1703 | 88 | 81.1 |  | No Information Submitted | No Information Submitted | Thin Film | Thin Film | 1.4416 | 12 | 1 | Y | 5.7 | 26 | 4.6 | 19.1 | 51.5 | -0.246 | 0.136 | -0.394 | 0.185 | -0.388 | 1.1314 | 17.5665 | 3.849 | 17.2598 | BIPV | Flat Plate | 0.854 | 1.688 | 1 | 0.22584
Xunlight | XRS18-146 | 146W 3-a-Si Thin Film Module | UL 1703 | 146 | 135.4 |  | No Information Submitted | No Information Submitted | Thin Film | Thin Film | 2.1243 | 18 | 1 | Y | 6.35 | 39.75 | 5 | 29.1 | 51.7 | -0.23 | 0.121 | -0.38 | 0.185 | -0.377 | 0.93284 | 26.2435 | 4.5056 | 25.7287 | BIPV | Flat Plate | 0.419 | 5.07 | 1 | 0.16768
Xunlight | XRS18-150 | 150 W 3-a-Si Thin Film Module | UL 1703 | 150 | 139.1 |  | No Information Submitted | No Information Submitted | Thin Film | Thin Film | 2.1243 | 18 | 1 | Y | 6.35 | 40.5 | 5 | 30 | 51.7 | -0.23 | 0.121 | -0.38 | 0.185 | -0.377 | 0.93284 | 27.0552 | 4.5056 | 26.5245 | BIPV | Flat Plate | 0.419 | 5.07 | 1 | 0.16825
Xunlight | XRS18-158 | 158W 3-a-Si Thin Film Module | UL 1703 | 158 | 146.6 |  | No Information Submitted | No Information Submitted | Thin Film | Thin Film | 2.1243 | 18 | 1 | Y | 6.35 | 40.5 | 5.25 | 30 | 51.7 | -0.23 | 0.121 | -0.38 | 0.185 | -0.377 | 0.97948 | 27.0552 | 4.7309 | 26.5245 | BIPV | Flat Plate | 0.419 | 5.07 | 1 | 0.16772
Xunlight | XR 36-264 | 264W 3-a-Si Thin Film Module | UL 1703 | 264 | 243.5 |  | No Information Submitted | No Information Submitted | Thin Film | Thin Film | 4.7711 | 36 | 1 | Y | 5.7 | 72 | 4.6 | 57.3 | 51.5 | -0.243 | 0.136 | -0.394 | 0.185 | -0.388 | 1.0987 | 52.179 | 3.9924 | 51.9051 | BIPV | Flat Plate | 0.914 | 5.22 | 1 | 0.21716
Xunlight | XR36-291 | 291W 3-a-Si Thin Film Module | UL 1703 | 291 | 269.8 |  | No Information Submitted | No Information Submitted | Thin Film | Thin Film | 4.3298 | 36 | 1 | Y | 6.35 | 79.5 | 5 | 58.2 | 51.7 | -0.23 | 0.121 | -0.38 | 0.185 | -0.377 | 0.77369 | 53.3172 | 4.4294 | 48.4985 | BIPV | Flat Plate | 0.854 | 5.07 | 1 | 0.14176
Xunlight | XR36-300 | 300 W 3-a-Si Thin Film Module | UL 1703 | 300 | 278.2 |  | No Information Submitted | No Information Submitted | Thin Film | Thin Film | 4.3298 | 36 | 1 | Y | 6.35 | 81 | 5 | 60 | 51.7 | -0.23 | 0.121 | -0.38 | 0.185 | -0.377 | 0.77369 | 54.9662 | 4.4294 | 49.9984 | BIPV | Flat Plate | 0.854 | 5.07 | 1 | 0.14176
Xunlight | XR38-307 | 307W 3-a-Si Thin Film Module | UL 1703 | 307 | 284.6 |  | No Information Submitted | No Information Submitted | Thin Film | Thin Film | 4.5698 | 38 | 1 | Y | 6.35 | 83.92 | 5 | 61.43 | 51.7 | -0.23 | 0.121 | -0.38 | 0.185 | -0.377 | 0.77369 | 56.2762 | 4.4294 | 51.1901 | BIPV | Flat Plate | 0.854 | 5.351 | 1 | 0.14183
Xunlight | XR36-315 | 315 W 3-a-Si Thin Film Module | UL 1703 | 315 | 292.2 |  | No Information Submitted | No Information Submitted | Thin Film | Thin Film | 4.3298 | 36 | 1 | Y | 6.35 | 81 | 5.25 | 60 | 51.7 | -0.23 | 0.121 | -0.38 | 0.185 | -0.377 | 0.81238 | 54.9662 | 4.6509 | 49.9984 | BIPV | Flat Plate | 0.854 | 5.07 | 1 | 0.14176
Yingli Energy (China) | YL170P-23b | 170 W Polycrystalline Module, High Transmission and Textured Glass | UL 1703 | 170 | 154.2 |  | No Information Submitted | No Information Submitted | Polycrystalline | Multi-c-Si | 1.284 | 48 | 1 | N | 8.1 | 29 | 7.39 | 23 | 44.1 | -0.4486 | 0.04458 | -0.3296 | -0.00793 | -0.4508 | 1.4624 | 22.841 | 5.9471 | 20.8341 | Rack | Flat Plate | 0.99 | 1.297 | 1 | 0.19649
Yingli Energy (China) | YL175P-23b | 175 W Polycrystalline Module, High Transmission and Textured Glass | UL 1703 | 175 | 158.9 |  | No Information Submitted | No Information Submitted | Polycrystalline | Multi-c-Si | 1.284 | 48 | 1 | N | 8.2 | 29 | 7.61 | 23 | 44.1 | -0.4486 | 0.04458 | -0.3296 | -0.00793 | -0.4508 | 1.5059 | 22.841 | 6.1241 | 20.8341 | Rack | Flat Plate | 0.99 | 1.297 | 1 | 0.19656
Yingli Energy (China) | YL180P-23b | 180 W Polycrystalline Module, High Transmission and Textured Glass | UL 1703 | 180 | 163.5 |  | No Information Submitted | No Information Submitted | Polycrystalline | Multi-c-Si | 1.284 | 48 | 1 | N | 8.3 | 29.5 | 7.83 | 23 | 44.1 | -0.4486 | 0.04458 | -0.3296 | -0.00793 | -0.4508 | 1.568 | 23.1083 | 6.2821 | 19.7326 | Rack | Flat Plate | 0.99 | 1.297 | 1 | 0.2013
Yingli Energy (China) | YL185P-23b | 185 W Polycrystalline Module, High Transmission and Textured Glass | UL 1703 | 185 | 168.1 |  | No Information Submitted | No Information Submitted | Polycrystalline | Multi-c-Si | 1.284 | 48 | 1 | N | 8.45 | 29.5 | 7.87 | 23.5 | 44.1 | -0.4486 | 0.04458 | -0.3296 | -0.00793 | -0.4508 | 1.5621 | 23.7075 | 6.2781 | 20.6045 | Rack | Flat Plate | 0.99 | 1.297 | 1 | 0.20018
Yingli Energy (China) | YL195P-26b | 195 W Polycrystalline Module, High Transmission and Textured Glass | UL 1703 | 195 | 173 |  | No Information Submitted | No Information Submitted | Polycrystalline | Multi-c-Si | 1.4652 | 54 | 1 | N | 8.45 | 33.6 | 7.5 | 26 | 46.5 | -0.4861 | 0.0502 | -0.3373 | 0.002525 | -0.4659 | 1.4962 | 25.9036 | 6.0133 | 22.6753 | Rack | Flat Plate | 0.99 | 1.48 | 1 | 0.19876
Yingli Energy (China) | YL200P-26b | 200 W Polycrystalline Module, High Transmission and Textured Glass | UL 1703 | 200 | 177.5 |  | No Information Submitted | No Information Submitted | Polycrystalline | Multi-c-Si | 1.4652 | 54 | 1 | N | 8.33 | 33.5 | 7.6 | 26.3 | 46.5 | -0.4861 | 0.0502 | -0.3373 | 0.002525 | -0.4659 | 1.5162 | 26.2025 | 6.0934 | 22.937 | Rack | Flat Plate | 0.99 | 1.48 | 1 | 0.19864
Yingli Energy (China) | YL205P-26b | 205 W Polycrystalline Module, High Transmission and Textured Glass | UL 1703 | 205 | 182.1 |  | No Information Submitted | No Information Submitted | Polycrystalline | Multi-c-Si | 1.4652 | 54 | 1 | N | 8.22 | 33.3 | 7.74 | 26.5 | 46.5 | -0.4861 | 0.0502 | -0.3373 | 0.002525 | -0.4659 | 1.5441 | 26.4018 | 6.2057 | 23.1114 | Rack | Flat Plate | 0.99 | 1.48 | 1 | 0.19886
Yingli Energy (China) | YL210P-26b | 210 W Polycrystalline Module, High Transmission and Textured Glass | UL 1703 | 210 | 186.7 |  | No Information Submitted | No Information Submitted | Polycrystalline | Multi-c-Si | 1.4652 | 54 | 1 | N | 8.15 | 33 | 7.9 | 26.6 | 46.5 | -0.4861 | 0.0502 | -0.3373 | 0.002525 | -0.4659 | 1.576 | 26.5014 | 6.334 | 23.1986 | Rack | Flat Plate | 0.99 | 1.48 | 1 | 0.19889
Yingli Energy (China) | YL220P-29b | 220 W Polycrystalline Module, High Transmission and Textured Glass | UL 1703 | 220 | 197.4 |  | No Information Submitted | No Information Submitted | Polycrystalline | Multi-c-Si | 1.6335 | 60 | 1 | N | 8.15 | 36.5 | 7.59 | 29 | 45.3 | -0.469 | 0.0568 | -0.349 | -0.003081 | -0.4682 | 1.5219 | 29.1284 | 6.1172 | 26.5405 | Rack | Flat Plate | 0.99 | 1.65 | 1 | 0.20151
Yingli Energy (China) | YL225P-29b | 225 W Polycrystalline Module, High Transmission and Textured Glass | UL 1703 | 225 | 202 |  | No Information Submitted | No Information Submitted | Polycrystalline | Multi-c-Si | 1.6335 | 60 | 1 | N | 8.28 | 36.5 | 7.63 | 29.5 | 45.3 | -0.469 | 0.0568 | -0.349 | -0.003081 | -0.4682 | 1.5299 | 29.6306 | 6.1494 | 26.9981 | Rack | Flat Plate | 0.99 | 1.65 | 1 | 0.20148
Yingli Energy (China) | YL230P-29b | 230 W Polycrystalline Module, High Transmission and Textured Glass | UL 1703 | 230 | 206.6 |  | No Information Submitted | No Information Submitted | Polycrystalline | Multi-c-Si | 1.6335 | 60 | 1 | N | 8.4 | 37 | 7.8 | 29.5 | 45.3 | -0.469 | 0.0568 | -0.349 | -0.003081 | -0.4682 | 1.4318 | 30.0312 | 6.278 | 26.3806 | Rack | Flat Plate | 0.99 | 1.65 | 1 | 0.18696
Yingli Energy (China) | YL235P-29b | 235 W Polycrystalline Module | UL 1703 | 235 | 212.3 |  | No Information Submitted | No Information Submitted | Polycrystalline | Multi-c-Si | 1.6335 | 60 | 1 | N | 8.54 | 37 | 7.97 | 29.5 | 44.8 | -0.4586 | 0.0438 | -0.337 | -0.066 | -0.436 | 1.6149 | 29.5199 | 7.9415 | 27.0566 | Rack | Flat Plate | 0.99 | 1.65 | 1 | 0.20286
Yingli Energy (China) | YL240P-29b | 240 W Polycrystalline Module | UL 1703 | 240 | 217 |  | No Information Submitted | No Information Submitted | Polycrystalline | Multi-c-Si | 1.6335 | 60 | 1 | N | 8.65 | 37.5 | 8.14 | 29.5 | 44.8 | -0.4586 | 0.0438 | -0.337 | -0.066 | -0.436 | 1.6493 | 29.5199 | 8.1109 | 27.0566 | Rack | Flat Plate | 0.99 | 1.65 | 1 | 0.20287
Yingli Energy (China) | YL240P-32b | 240 W Polycrystalline Module, High Transmission and Textured Glass | UL 1703 | 240 | 211.5 |  | No Information Submitted | No Information Submitted | Polycrystalline | Multi-c-Si | 1.7741 | 66 | 1 | N | 8.15 | 40.5 | 7.45 | 32.2 | 48.6 | -0.468 | 0.0403 | -0.339 | -0.013 | -0.459 | 1.5113 | 31.2345 | 6.1034 | 27.253 | Rack | Flat Plate | 0.99 | 1.792 | 1 | 0.19669
Yingli Energy (China) | YL245P-29b | 245 W Polycrystalline Module | UL 1703 | 245 | 221.6 |  | No Information Submitted | No Information Submitted | Polycrystalline | Multi-c-Si | 1.6335 | 60 | 1 | N | 8.63 | 37.8 | 8.11 | 30.2 | 44.8 | -0.4586 | 0.0438 | -0.337 | -0.066 | -0.436 | 1.6433 | 30.2204 | 8.081 | 27.6986 | Rack | Flat Plate | 0.99 | 1.65 | 1 | 0.20269
Yingli Energy (China) | YL245P-32b | 245 W Polycrystalline Module, High Transmission and Textured Glass | UL 1703 | 245 | 216 |  | No Information Submitted | No Information Submitted | Polycrystalline | Multi-c-Si | 1.7741 | 66 | 1 | N | 8.22 | 40.8 | 7.6 | 32.2 | 48.6 | -0.468 | 0.0403 | -0.339 | -0.013 | -0.459 | 1.5417 | 31.2345 | 6.2263 | 27.253 | Rack | Flat Plate | 0.99 | 1.792 | 1 | 0.19655
Yingli Energy (China) | YL250C-30b | 250 W Monocrystalline Module | UL 1703 | 250 | 230.3 |  | No Information Submitted | No Information Submitted | Monocrystalline | Mono-c-Si | 1.6335 | 60 | 1 | N | 9.1 | 37.6 | 8.57 | 29.5 | 45 | -0.377 | 0.044 | -0.3 | 0.008682 | -0.386 | 1.7238 | 29.1762 | 8.5514 | 27.5003 | Rack | Flat Plate | 0.99 | 1.65 | 1 | 0.20118
Yingli Energy (China) | YL250P-29b | 250 W Polycrystalline Module | UL 1703 | 250 | 226.2 |  | No Information Submitted | No Information Submitted | Polycrystalline | Multi-c-Si | 1.6335 | 60 | 1 | N | 8.79 | 38.4 | 8.24 | 30.4 | 44.8 | -0.4586 | 0.0438 | -0.337 | -0.066 | -0.436 | 1.6696 | 30.4206 | 8.2105 | 27.8821 | Rack | Flat Plate | 0.99 | 1.65 | 1 | 0.20316
Yingli Energy (China) | YL250P-32b | 250 W Polycrystalline Module, High Transmission and Textured Glass | UL 1703 | 250 | 220.6 |  | No Information Submitted | No Information Submitted | Polycrystalline | Multi-c-Si | 1.7741 | 66 | 1 | N | 8.33 | 40.9 | 7.74 | 32.3 | 48.6 | -0.468 | 0.0403 | -0.339 | -0.013 | -0.459 | 1.5701 | 31.3315 | 6.341 | 27.3377 | Rack | Flat Plate | 0.99 | 1.792 | 1 | 0.19678
Yingli Energy (China) | YL255C-30b | 255 W Monocrystalline Module | UL 1703 | 255 | 235 |  | No Information Submitted | No Information Submitted | Monocrystalline | Mono-c-Si | 1.6335 | 60 | 1 | N | 9.16 | 37.9 | 8.62 | 29.9 | 45 | -0.377 | 0.044 | -0.3 | 0.008682 | -0.386 | 1.7339 | 29.5719 | 8.6013 | 27.8732 | Rack | Flat Plate | 0.99 | 1.65 | 1 | 0.20107
Yingli Energy (China) | YL255P-29b | 255 W Polycrystalline Module | UL 1703 | 255 | 230.9 |  | No Information Submitted | No Information Submitted | Polycrystalline | Multi-c-Si | 1.6335 | 60 | 1 | N | 8.88 | 38.7 | 8.32 | 30.6 | 44.8 | -0.4586 | 0.0438 | -0.337 | -0.066 | -0.436 | 1.6858 | 30.6207 | 8.2903 | 28.0655 | Rack | Flat Plate | 0.99 | 1.65 | 1 | 0.20243
Yingli Energy (China) | YL255P-32b | 255 W Polycrystalline Module, High Transmission and Textured Glass | UL 1703 | 255 | 225.1 |  | No Information Submitted | No Information Submitted | Polycrystalline | Multi-c-Si | 1.7741 | 66 | 1 | N | 8.4 | 41 | 7.85 | 32.5 | 48.6 | -0.468 | 0.0403 | -0.339 | -0.013 | -0.459 | 1.5925 | 31.5255 | 6.4311 | 27.507 | Rack | Flat Plate | 0.99 | 1.792 | 1 | 0.19687
Yingli Energy (China) | YL260C-30b | 260 W Monocrystalline Module | UL 1703 | 260 | 239.7 |  | No Information Submitted | No Information Submitted | Monocrystalline | Mono-c-Si | 1.6335 | 60 | 1 | N | 9.22 | 38.2 | 8.67 | 30.3 | 45 | -0.377 | 0.044 | -0.3 | 0.008682 | -0.386 | 1.7439 | 29.9675 | 8.6512 | 28.2461 | Rack | Flat Plate | 0.99 | 1.65 | 1 | 0.201
Yingli Energy (China) | YL260P-29b | 260 W Polycrystalline Module | UL 1703 | 260 | 235 |  | No Information Submitted | No Information Submitted | Polycrystalline | Multi-c-Si | 1.6236 | 60 | 1 | N | 8.04 | 44.6 | 7.43 | 35 | 46.6 | -0.43 | 0.05 | -0.32 | -0.01 | -0.42 | 1.48 | 33.96 | 5.93 | 31.66 | Rack | Flat Plate | 0.99 | 1.64 | 1 | 0.19331
Yingli Energy (China) | YL260P-35b | 260 W Polycrystalline Module, High Transmission and Textured Glass | UL 1703 | 260 | 232.5 |  | No Information Submitted | No Information Submitted | Polycrystalline | Multi-c-Si | 1.9305 | 72 | 1 | N | 8.04 | 44.6 | 7.43 | 35 | 45.9 | -0.47 | 0.0432 | -0.343 | -0.00919 | -0.463 | 1.4541 | 34.7318 | 6.0058 | 30.2426 | Rack | Flat Plate | 0.99 | 1.95 | 1 | 0.19425
Yingli Energy (China) | YL265C-30b | 265 W Monocrystalline Module | UL 1703 | 265 | 244.4 |  | No Information Submitted | No Information Submitted | Monocrystalline | Mono-c-Si | 1.6335 | 60 | 1 | N | 9.35 | 38.28 | 8.73 | 30.38 | 45 | -0.377 | 0.044 | -0.3 | 0.0086 | -0.386 | 1.7552 | 30.0466 | 8.7071 | 28.3207 | Rack | Flat Plate | 0.99 | 1.65 | 1 | 0.19901
Yingli Energy (China) | YL265P-29b | 265 W Polycrystalline Module | UL 1703 | 265 | 239.7 |  | No Information Submitted | No Information Submitted | Polycrystalline | Multi-c-Si | 1.6236 | 60 | 1 | N | 8.15 | 44.6 | 7.5 | 35.3 | 46.6 | -0.43 | 0.05 | -0.32 | -0.01 | -0.42 | 1.49 | 34.25 | 5.98 | 31.93 | Rack | Flat Plate | 0.99 | 1.64 | 1 | 0.19258
Yingli Energy (China) | YL265P-35b | 265 W Polycrystalline Module, High Transmission and Textured Glass | UL 1703 | 265 | 237.1 |  | No Information Submitted | No Information Submitted | Polycrystalline | Multi-c-Si | 1.9305 | 72 | 1 | N | 8.15 | 44.6 | 7.5 | 35.3 | 45.9 | -0.47 | 0.0432 | -0.343 | -0.00919 | -0.463 | 1.5137 | 34.7724 | 6.084 | 29.2773 | Rack | Flat Plate | 0.99 | 1.95 | 1 | 0.19862
Yingli Energy (China) | YL270C-30b | 270 W Monocrystalline Module | UL 1703 | 270 | 249.1 |  | No Information Submitted | No Information Submitted | Monocrystalline | Mono-c-Si | 1.6335 | 60 | 1 | N | 9.45 | 38.48 | 8.82 | 30.61 | 45 | -0.377 | 0.044 | -0.3 | 0.0086 | -0.386 | 1.7733 | 30.2741 | 8.7969 | 28.5351 | Rack | Flat Plate | 0.99 | 1.65 | 1 | 0.19883
Yingli Energy (China) | YL270D-30b | 270 W Monocrystalline Module | UL 1703 | 270 | 242.5 |  | No Information Submitted | No Information Submitted | Monocrystalline | Mono-c-Si | 1.6236 | 60 | 1 | N | 9.31 | 38.6 | 8.73 | 30.9 | 51.1 | -0.382 | 0.067 | -0.306 | 0.023 | -0.401 | 1.7272 | 37.4826 | 7.0497 | 34.5774 | Rack | Flat Plate | 0.99 | 1.64 | 1 | 0.23978
Yingli Energy (China) | YL270P-35b | 270 W Polycrystalline Module, High Transmission and Textured Glass | UL 1703 | 270 | 241.6 |  | No Information Submitted | No Information Submitted | Polycrystalline | Multi-c-Si | 1.9305 | 72 | 1 | N | 8.2 | 44.8 | 7.65 | 35.3 | 45.9 | -0.47 | 0.0432 | -0.343 | -0.00919 | -0.463 | 1.5439 | 34.7724 | 6.2057 | 29.2773 | Rack | Flat Plate | 0.99 | 1.95 | 1 | 0.19884
Yingli Energy (China) | YL275D-30b | 275 W Monocrystalline Module | UL 1703 | 275 | 247.1 |  | No Information Submitted | No Information Submitted | Monocrystalline | Mono-c-Si | 1.6236 | 60 | 1 | N | 9.34 | 38.9 | 8.82 | 31.2 | 51.1 | -0.382 | 0.067 | -0.306 | 0.023 | -0.401 | 1.745 | 37.7739 | 7.1224 | 34.8461 | Rack | Flat Plate | 0.99 | 1.64 | 1 | 0.2397
Yingli Energy (China) | YL275P-35b | 275 W Polycrystalline Module, High Transmission and Textured Glass | UL 1703 | 275 | 246.2 |  | No Information Submitted | No Information Submitted | Polycrystalline | Multi-c-Si | 1.9305 | 72 | 1 | N | 8.3 | 45 | 7.75 | 35.5 | 45.9 | -0.47 | 0.0432 | -0.343 | -0.00919 | -0.463 | 1.5641 | 34.9694 | 6.2868 | 29.4432 | Rack | Flat Plate | 0.99 | 1.95 | 1 | 0.1989
Yingli Energy (China) | YL280D-30b | 280 W Monocrystalline Module | UL 1703 | 280 | 251.7 |  | No Information Submitted | No Information Submitted | Monocrystalline | Mono-c-Si | 1.6236 | 60 | 1 | N | 9.38 | 39.3 | 8.91 | 31.4 | 51.1 | -0.382 | 0.067 | -0.306 | 0.023 | -0.401 | 1.7628 | 38.1623 | 7.195 | 35.2044 | Rack | Flat Plate | 0.99 | 1.64 | 1 | 0.24027
Yingli Energy (China) | YL280P-35b | 280 W Polycrystalline Module, High Transmission and Textured Glass | UL 1703 | 280 | 250.8 |  | No Information Submitted | No Information Submitted | Polycrystalline | Multi-c-Si | 1.9305 | 72 | 1 | N | 8.35 | 45 | 7.89 | 35.5 | 45.9 | -0.47 | 0.0432 | -0.343 | -0.00919 | -0.463 | 1.5924 | 34.9694 | 6.4004 | 29.4432 | Rack | Flat Plate | 0.99 | 1.95 | 1 | 0.19887
Yingli Energy (China) | YL285D-30b | 285 W, 60 cell monocrystalline module, white backsheet, 1000V max system Vdc | UL 1703 | 285 | 264 |  | No Information Submitted | No Information Submitted | Monocrystalline | Mono-c-Si | 1.64 | 60 |  | N | 9.41 | 39.6 | 9 | 31.7 | 44.2 | -0.38 | 0.031 | -0.287 | 0.016 | -0.37 | 1.793 | 30.1 | 7.034 | 29 | [6 empty] | 2018-09-17
Yingli Energy (China) | YL285P-35b | 285 W Polycrystalline Module | UL 1703 | 285 | 256.8 |  | No Information Submitted | No Information Submitted | Polycrystalline | Multi-c-Si | 1.9503 | 72 | 1 | N | 8.5 | 45 | 8.02 | 35.5 | 45.3 | -0.46 | 0.047 | -0.368 | -0.087 | -0.386 | 1.6232 | 35.2249 | 7.8317 | 32.9552 | Rack | Flat Plate | 0.99 | 1.97 | 1 | 0.20062
Yingli Energy (China) | YL290D-30b | 290 W, 60 cell monocrystalline module, white backsheet, 1000V max system Vdc | UL 1703 | 290 | 268.7 |  | No Information Submitted | No Information Submitted | Monocrystalline | Mono-c-Si | 1.64 | 60 |  | N | 9.45 | 39.9 | 9.08 | 31.9 | 44.2 | -0.38 | 0.031 | -0.287 | 0.016 | -0.37 | 1.8089 | 30.2899 | 7.0965 | 29.183 | [6 empty] | 2018-09-17
Yingli Energy (China) | YL290P-35b | 290 W Polycrystalline Module | UL 1703 | 290 | 261.4 |  | No Information Submitted | No Information Submitted | Polycrystalline | Multi-c-Si | 1.9503 | 72 | 1 | N | 8.62 | 45.3 | 8.1 | 35.8 | 45.3 | -0.46 | 0.047 | -0.368 | -0.087 | -0.386 | 1.6394 | 35.5226 | 7.9099 | 33.2337 | Rack | Flat Plate | 0.99 | 1.97 | 1 | 0.20081
Yingli Energy (China) | YL295D-30b | 295 W, 60 cell monocrystalline module, white backsheet, 1000V max system Vdc | UL 1703 | 295 | 273.5 |  | No Information Submitted | No Information Submitted | Monocrystalline | Mono-c-Si | 1.64 | 60 |  | N | 9.48 | 40.2 | 9.17 | 32.2 | 44.2 | -0.38 | 0.031 | -0.287 | 0.016 | -0.37 | 1.8269 | 30.5748 | 7.1669 | 29.4574 | [6 empty] | 2018-09-17
Yingli Energy (China) | YL295P-35b | 295 W Polycrystalline Module | UL 1703 | 295 | 266.1 |  | No Information Submitted | No Information Submitted | Polycrystalline | Multi-c-Si | 1.9503 | 72 | 1 | N | 8.63 | 45.4 | 8.12 | 36.3 | 45.3 | -0.46 | 0.047 | -0.368 | -0.087 | -0.386 | 1.6434 | 36.0187 | 7.9294 | 33.6978 | Rack | Flat Plate | 0.99 | 1.97 | 1 | 0.20066
Yingli Energy (China) | YL300D-30b [Blk] | 300 W, 60 cell monocrystalline module, black backsheet, black frame, 1500V or 1000V max system Vdc | UL 1703 | 300 | 277.3 |  | No Information Submitted | No Information Submitted | Monocrystalline | Mono-c-Si | 1.58 | 60 | 1 | N | 9.82 | 39.7 | 9.25 | 32.6 | 45.78 | -0.371 | 0.037 | -0.277 |  |  | 1.7361 | 31.5004 | 6.988 | 29.9579 | [6 empty] | 2019-11-01
Yingli Energy (China) | YL300D-30b [Wht] | 300 W, 60 cell monocrystalline module, white backsheet, 1000V max system Vdc | UL 1703 | 300 | 278.2 |  | No Information Submitted | No Information Submitted | Monocrystalline | Mono-c-Si | 1.64 | 60 |  | N | 9.52 | 40.5 | 9.26 | 32.4 | 44.2 | -0.38 | 0.031 | -0.287 | 0.016 | -0.37 | 1.8448 | 30.7647 | 7.2372 | 29.6404 | [6 empty] | 2018-09-17 | 2019-11-01
Yingli Energy (China) | YL300P-35b | 300 W Polycrystalline Module | UL 1703 | 300 | 270.7 |  | No Information Submitted | No Information Submitted | Polycrystalline | Multi-c-Si | 1.9503 | 72 | 1 | N | 8.77 | 46.3 | 8.17 | 36.7 | 45.3 | -0.46 | 0.047 | -0.368 | -0.087 | -0.386 | 1.6536 | 36.4156 | 7.9782 | 34.0691 | Rack | Flat Plate | 0.99 | 1.97 | 1 | 0.20072
Yingli Energy (China) | YL305D-30b [Blk] | 305 W, 60 cell monocrystalline module, black backsheet, black frame, 1500V or 1000V max system Vdc | UL 1703 | 305 | 282 |  | No Information Submitted | No Information Submitted | Monocrystalline | Mono-c-Si | 1.58 | 60 | 1 | N | 9.85 | 40 | 9.28 | 32.9 | 45.78 | -0.371 | 0.037 | -0.277 |  |  | 1.7417 | 31.7902 | 7.0107 | 30.2336 | [6 empty] | 2019-11-01
Yingli Energy (China) | YL305D-30b [Wht] | 305 W, 60 cell monocrystalline module, white backsheet, 1000V or 1500V max system Vdc | UL 1703 | 305 | 280.3 |  | No Information Submitted | No Information Submitted | Monocrystalline | Mono-c-Si | 1.575 | 60 | 1 | N | 9.85 | 40 | 9.28 | 32.9 | 47.85 | -0.363 | 0.039 | -0.276 | 1.7812 | 31.6553 | 1.7812 | 31.6553 | 7.2825 | 30.053 | [6 empty] | 2019-03-15 | 2019-11-01
Yingli Energy (China) | YL305P-35b | 305 W Polycrystalline Module | UL 1703 | 305 | 275.4 |  | No Information Submitted | No Information Submitted | Polycrystalline | Multi-c-Si | 1.9503 | 72 | 1 | N | 8.87 | 46.3 | 8.25 | 37 | 45.3 | -0.46 | 0.047 | -0.368 | -0.087 | -0.386 | 1.6698 | 36.7133 | 8.0563 | 34.3476 | Rack | Flat Plate | 0.99 | 1.97 | 1 | 0.20099
Yingli Energy (China) | YL310D-30b [Blk] | 310 W, 60 cell monocrystalline module, black backsheet, black frame, 1500V or 1000V max system Vdc | UL 1703 | 310 | 286.8 |  | No Information Submitted | No Information Submitted | Monocrystalline | Mono-c-Si | 1.58 | 60 | 1 | N | 9.88 | 40.3 | 9.31 | 33.2 | 45.78 | -0.371 | 0.037 | -0.277 |  |  | 1.7474 | 32.0801 | 7.0333 | 30.5093 | [6 empty] | 2019-11-01
Yingli Energy (China) | YL310D-30b [Wht] | 310 W, 60 cell monocrystalline module, white backsheet, 1000V or 1500V max system Vdc | UL 1703 | 310 | 285 |  | No Information Submitted | No Information Submitted | Monocrystalline | Mono-c-Si | 1.575 | 60 | 1 | N | 9.88 | 40.3 | 9.31 | 33.2 | 47.85 | -0.363 | 0.039 | -0.276 | 1.787 | 31.944 | 1.787 | 31.944 | 7.306 | 30.327 | [6 empty] | 2019-03-15 | 2019-11-01
Yingli Energy (China) | YL310P-35b | 310 W Polycrystalline Module | UL 1703 | 310 | 280 |  | No Information Submitted | No Information Submitted | Polycrystalline | Multi-c-Si | 1.9503 | 72 | 1 | N | 8.99 | 45.6 | 8.53 | 36.3 | 45.3 | -0.46 | 0.047 | -0.368 | -0.087 | -0.386 | 1.7264 | 36.0187 | 8.3298 | 33.6978 | Rack | Flat Plate | 0.99 | 1.97 | 1 | 0.20059
Yingli Energy (China) | YL315D-30b [Blk] | 315 W, 60 cell monocrystalline module, black backsheet, black frame, 1500V or 1000V max system Vdc | UL 1703 | 315 | 291.5 |  | No Information Submitted | No Information Submitted | Monocrystalline | Mono-c-Si | 1.58 | 60 | 1 | N | 9.91 | 40.6 | 9.34 | 33.5 | 45.78 | -0.371 | 0.037 | -0.277 |  |  | 1.753 | 32.37 | 7.056 | 30.785 | [6 empty] | 2019-11-01
Yingli Energy (China) | YL315D-30b [Wht] | 315 W, 60 cell monocrystalline module, white backsheet, 1000V or 1500V max system Vdc | UL 1703 | 315 | 289.8 |  | No Information Submitted | No Information Submitted | Monocrystalline | Mono-c-Si | 1.575 | 60 | 1 | N | 9.91 | 40.6 | 9.34 | 33.5 | 47.85 | -0.363 | 0.039 | -0.276 | 1.7928 | 32.2327 | 1.7928 | 32.2327 | 7.3295 | 30.601 | [6 empty] | 2019-03-15 | 2019-11-01
Yingli Energy (China) | YL315P-35b | 315 W Polycrystalline Module | UL 1703 | 315 | 284.7 |  | No Information Submitted | No Information Submitted | Polycrystalline | Multi-c-Si | 1.9404 | 72 | 1 | N | 9.06 | 45.8 | 8.6 | 36.6 | 45.3 | -0.46 | 0.047 | -0.368 | -0.087 | -0.386 | 1.74 | 36.32 | 8.4 | 33.98 | Rack | Flat Plate | 0.99 | 1.96 | 1 | 0.20062
Yingli Energy (China) | YL320D-30b [Blk] | 320 W, 60 cell monocrystalline module, black backsheet, black frame, 1500V or 1000V max system Vdc | UL 1703 | 320 | 296.3 |  | No Information Submitted | No Information Submitted | Monocrystalline | Mono-c-Si | 1.58 | 60 | 1 | N | 9.94 | 41 | 9.37 | 33.8 | 45.78 | -0.371 | 0.037 | -0.277 |  |  | 1.7586 | 32.6599 | 7.0787 | 31.0607 | [6 empty] | 2019-11-01
Yingli Energy (China) | YL320D-30b [Wht] | 320 W, 60 cell monocrystalline module, white backsheet, 1000V or 1500V max system Vdc | UL 1703 | 320 | 294.5 |  | No Information Submitted | No Information Submitted | Monocrystalline | Mono-c-Si | 1.575 | 60 | 1 | N | 9.94 | 41 | 9.37 | 33.8 | 47.85 | -0.363 | 0.039 | -0.276 | 1.799 | 32.5217 | 1.799 | 32.5217 | 7.3535 | 30.875 | [6 empty] | 2019-08-15 | 2019-11-01
Yingli Energy (China) | YL320P-35b | 320 W, 72 Black Silicon cell Polycrystalline Module | UL 1703 | 320 | 298.3 |  | No Information Submitted | No Information Submitted | Polycrystalline | Multi-c-Si | 1.94 | 72 |  | N | 9.18 | 46 | 8.64 | 37 | 42.3 | -0.381 | 0.034 | -0.289 | 0.013 | -0.372 | 1.748 | 35.74 | 6.942 | 34.99 | [6 empty] | 2018-01-16 | 2018-04-16
Yingli Energy (China) | YL325D-30b [Blk] | 325 W, 60 cell monocrystalline module, black backsheet, black frame, 1500V or 1000V max system Vdc | UL 1703 | 325 | 301.1 |  | No Information Submitted | No Information Submitted | Monocrystalline | Mono-c-Si | 1.58 | 60 | 1 | N | 9.97 | 41.3 | 9.4 | 34.1 | 45.78 | -0.371 | 0.037 | -0.277 |  |  | 1.7643 | 32.9498 | 7.1013 | 31.3364 | [6 empty] | 2019-11-01
Yingli Energy (China) | YL325D-30b [Wht] | 325 W, 60 cell monocrystalline module, white backsheet, 1000V or 1500V max system Vdc | UL 1703 | 325 | 299.2 |  | No Information Submitted | No Information Submitted | Monocrystalline | Mono-c-Si | 1.575 | 60 | 1 | N | 9.97 | 41.3 | 9.4 | 34.1 | 47.85 | -0.363 | 0.039 | -0.276 | 1.805 | 32.8107 | 1.805 | 32.8107 | 7.3775 | 31.149 | [6 empty] | 2019-08-15 | 2019-11-01
Yingli Energy (China) | YL325D-36b | 325 W Monocrystalline Module | UL 1703 | 325 | 292.8 |  | No Information Submitted | No Information Submitted | Monocrystalline | Mono-c-Si | 1.9404 | 72 | 1 | N | 9.27 | 46.2 | 8.81 | 36.9 | 50.3 | -0.384 | 0.058 | -0.301 | 0.015 | -0.397 | 1.7448 | 37.0667 | 7.0519 | 32.9275 | Rack | Flat Plate | 0.99 | 1.96 | 1 | 0.199
Yingli Energy (China) | YL325P-35b | 325 W, 72 Black Silicon cell Polycrystalline Module | UL 1703 | 325 | 303.1 |  | No Information Submitted | No Information Submitted | Polycrystalline | Multi-c-Si | 1.94 | 72 |  | N | 9.24 | 46.3 | 8.72 | 37.3 | 42.3 | -0.381 | 0.034 | -0.289 | 0.013 | -0.372 | 1.7642 | 36.0298 | 7.0063 | 35.2737 | [6 empty] | 2018-04-16
Yingli Energy (China) | YL330D-36b | 330 W Monocrystalline Module | UL 1703 | 330 | 297.4 |  | No Information Submitted | No Information Submitted | Monocrystalline | Mono-c-Si | 1.9404 | 72 | 1 | N | 9.29 | 46.6 | 8.86 | 37.2 | 50.3 | -0.384 | 0.058 | -0.301 | 0.015 | -0.397 | 1.7547 | 37.3681 | 7.0919 | 33.1952 | Rack | Flat Plate | 0.99 | 1.96 | 1 | 0.1987
Yingli Energy (China) | YL330P-35b | 330 W, 72 Black Silicon cell Polycrystalline Module | UL 1703 | 330 | 307.9 |  | No Information Submitted | No Information Submitted | Polycrystalline | Multi-c-Si | 1.94 | 72 |  | N | 9.29 | 46.6 | 8.84 | 37.4 | 42.3 | -0.381 | 0.034 | -0.289 | 0.013 | -0.372 | 1.7885 | 36.1264 | 7.1027 | 35.3683 | [6 empty] | 2018-04-16
Yingli Energy (China) | YL335D-36b | 335 W Monocrystalline Module | UL 1703 | 335 | 302.1 |  | No Information Submitted | No Information Submitted | Monocrystalline | Mono-c-Si | 1.9404 | 72 | 1 | N | 9.32 | 46.9 | 8.91 | 37.6 | 50.3 | -0.384 | 0.058 | -0.301 | 0.015 | -0.397 | 1.7646 | 37.7699 | 7.1319 | 33.5522 | Rack | Flat Plate | 0.99 | 1.96 | 1 | 0.19895
Yingli Energy (China) | YL335P-35b | 335 W, 72 Black Silicon cell Polycrystalline Module | UL 1703 | 335 | 312.6 |  | No Information Submitted | No Information Submitted | Polycrystalline | Multi-c-Si | 1.94 | 72 |  | N | 9.34 | 46.7 | 8.91 | 37.6 | 42.3 | -0.381 | 0.034 | -0.289 | 0.013 | -0.372 | 1.8026 | 36.3196 | 7.1589 | 35.5574 | [6 empty] | 2018-04-16
Yingli Energy (China) | YL340D-36b | 340 W, 72 cell monocrystalline module, white backsheet, 1000V max system Vdc | UL 1703 | 340 | 315.2 |  | No Information Submitted | No Information Submitted | Monocrystalline | Mono-c-Si | 1.9443 | 72 | 1 | N | 9.35 | 47.3 | 8.97 | 37.9 | 43.9 | -0.383 | 0.031 | -0.288 | 1.7781 | 35.7032 | 1.7781 | 35.7032 | 7.0258 | 34.2386 | [6 empty] | 2019-04-02
Yingli Energy (China) | YL345D-36b | 345 W, 72 cell monocrystalline module, white backsheet, 1000V max system Vdc | UL 1703 | 345 | 319.9 |  | No Information Submitted | No Information Submitted | Monocrystalline | Mono-c-Si | 1.9443 | 72 | 1 | N | 9.38 | 47.7 | 9.02 | 38.3 | 43.9 | -0.383 | 0.031 | -0.288 | 1.788 | 36.08 | 1.788 | 36.08 | 7.065 | 34.6 | [6 empty] | 2018-10-01 | 2019-04-02
Yingli Energy (China) | YL350D-36b | 350 W, 72 cell monocrystalline module, white backsheet, 1000V max system Vdc | UL 1703 | 350 | 324.7 |  | No Information Submitted | No Information Submitted | Monocrystalline | Mono-c-Si | 1.94 | 72 |  | N | 9.41 | 48 | 9.07 | 38.6 | 43.9 | -0.383 | 0.031 | -0.288 | -0.002 | -0.385 | 1.7979 | 36.3626 | 7.1042 | 34.871 | [6 empty] | 2018-10-01
Yingli Energy (China) | YL355D-36b | 355 W, 72 cell monocrystalline module, white backsheet, 1000V max system Vdc | UL 1703 | 355 | 329.4 |  | No Information Submitted | No Information Submitted | Monocrystalline | Mono-c-Si | 1.94 | 72 |  | N | 9.44 | 48.4 | 9.12 | 38.9 | 43.9 | -0.383 | 0.031 | -0.288 | -0.002 | -0.385 | 1.8078 | 36.6452 | 7.1433 | 35.142 | [6 empty] | 2018-10-01
Yingli Energy (China) | YL360D-34d 1/2 | 360 W, 120 half-cut cell monocrystalline module, black backsheet, 1000V max system Vdc | UL 61730 | 360 | 335.6 |  | No Information Submitted | No Information Submitted | Monocrystalline | Mono-c-Si | 1.77 | 120 | 1 | N | 11.19 | 40.85 | 10.7 | 33.65 | 45.89 | -0.338 | 0.05 | -0.263 |  |  | 2.042 | 32.403 | 8.213 | 31.243 | [6 empty] | 2021-10-11
Yingli Energy (China) | YL360D-36b | 360 W, 72 cell monocrystalline module, white backsheet, 1000V max system Vdc | UL 1703 | 360 | 334.2 |  | No Information Submitted | No Information Submitted | Monocrystalline | Mono-c-Si | 1.94 | 72 |  | N | 9.47 | 48.8 | 9.11 | 39.3 | 43.9 | -0.383 | 0.031 | -0.288 | -0.002 | -0.385 | 1.8058 | 37.022 | 7.1355 | 35.5034 | [6 empty] | 2018-10-01
Yingli Energy (China) | YL365D-34d 1/2 | 365 W, 120 half-cut cell monocrystalline module, black backsheet, 1000V max system Vdc | UL 61730 | 365 | 340.4 |  | No Information Submitted | No Information Submitted | Monocrystalline | Mono-c-Si | 1.77 | 120 | 1 | N | 11.27 | 41.05 | 10.79 | 33.85 | 45.89 | -0.338 | 0.05 | -0.263 |  |  | 2.0592 | 32.5956 | 8.2821 | 31.4287 | [6 empty] | 2021-10-11
Yingli Energy (China) | YL365D-36b | 365 W, 72 cell monocrystalline module, white backsheet, 1000V or 1500V max system Vdc | UL 1703 | 365 | 337.9 |  | No Information Submitted | No Information Submitted | Monocrystalline | Mono-c-Si | 1.882 | 72 | 1 | N | 9.88 | 47.3 | 9.35 | 39.1 | 46.44 | -0.355 | 0.044 | -0.276 | 1.761 | 38.1518 | 1.761 | 38.1518 | 7.2185 | 36.37 | [6 empty] | 2019-03-15 | 2019-08-15
Yingli Energy (China) | YL370D-34d 1/2 | 370 W, 120 half-cut cell monocrystalline module, black backsheet, 1000V max system Vdc | UL 61730 | 370 | 345.2 |  | No Information Submitted | No Information Submitted | Monocrystalline | Mono-c-Si | 1.77 | 120 | 1 | N | 11.35 | 41.25 | 10.87 | 34.05 | 45.89 | -0.338 | 0.05 | -0.263 |  |  | 2.0744 | 32.7882 | 8.3435 | 31.6144 | [6 empty] | 2021-10-11
Yingli Energy (China) | YL370D-36b | 370 W, 72 cell monocrystalline module, white backsheet, 1000V or 1500V max system Vdc | UL 1703 | 370 | 342.6 |  | No Information Submitted | No Information Submitted | Monocrystalline | Mono-c-Si | 1.882 | 72 | 1 | N | 9.97 | 47.5 | 9.44 | 39.3 | 46.44 | -0.355 | 0.044 | -0.276 | 1.778 | 38.347 | 1.778 | 38.347 | 7.288 | 36.556 | [6 empty] | 2019-03-15 | 2019-08-15
Yingli Energy (China) | YL375D-34d 1/2 | 375 W, 120 half-cut cell monocrystalline module, black backsheet, 1000V max system Vdc | UL 61730 | 375 | 350 |  | No Information Submitted | No Information Submitted | Monocrystalline | Mono-c-Si | 1.77 | 120 | 1 | N | 11.43 | 41.45 | 10.95 | 34.25 | 45.89 | -0.338 | 0.05 | -0.263 |  |  | 2.0897 | 32.9808 | 8.4049 | 31.8001 | [6 empty] | 2021-10-11
Yingli Energy (China) | YL375D-36b | 375 W, 72 cell monocrystalline module, white backsheet, 1000V or 1500V max system Vdc | UL 1703 | 375 | 347.4 |  | No Information Submitted | No Information Submitted | Monocrystalline | Mono-c-Si | 1.882 | 72 | 1 | N | 10.06 | 47.6 | 9.53 | 39.5 | 46.44 | -0.355 | 0.044 | -0.276 | 1.795 | 38.5422 | 1.795 | 38.5422 | 7.3575 | 36.742 | [6 empty] | 2019-03-15 | 2019-08-15
Yingli Energy (China) | YL380D-36b | 380 W, 72 cell monocrystalline module, white backsheet, 1000V or 1500V max system Vdc | UL 1703 | 380 | 352.2 |  | No Information Submitted | No Information Submitted | Monocrystalline | Mono-c-Si | 1.882 | 72 | 1 | N | 10.15 | 47.8 | 9.62 | 39.7 | 46.44 | -0.355 | 0.044 | -0.276 | 1.8119 | 38.7373 | 1.8119 | 38.7373 | 7.427 | 36.9281 | [6 empty] | 2019-08-15
Yingli Energy (China) | YL385D-36b | 385 W, 72 cell monocrystalline module, white backsheet, 1000V or 1500V max system Vdc | UL 1703 | 385 | 356.9 |  | No Information Submitted | No Information Submitted | Monocrystalline | Mono-c-Si | 1.882 | 72 | 1 | N | 10.24 | 47.9 | 9.71 | 39.9 | 46.44 | -0.355 | 0.044 | -0.276 | 1.8289 | 38.9325 | 1.8289 | 38.9325 | 7.4964 | 37.1141 | [6 empty] | 2019-08-15
Yingli Energy (China) | YL405D-36b 1500V 1/2 | 405 W, 144 half-cut cell monocrystalline module, white Backsheet, 1500V max system Vdc | UL 61730 | 405 | 379.6 |  | No Information Submitted | No Information Submitted | Monocrystalline | Mono-c-Si | 1.97 | 72 | 2 | N | 10.32 | 49.44 | 9.71 | 41.75 | 44.73 | -0.333 | 0.041 | -0.263 |  |  | 1.892 | 39.788 | 7.713 | 38.628 | [6 empty] | 2021-01-04
Yingli Energy (China) | YL410D-36b 1500V 1/2 | 410 W, 144 half-cut cell monocrystalline module, white Backsheet, 1500V max system Vdc | UL 61730 | 410 | 384.4 |  | No Information Submitted | No Information Submitted | Monocrystalline | Mono-c-Si | 1.97 | 72 | 2 | N | 10.37 | 49.59 | 9.77 | 41.98 | 44.73 | -0.333 | 0.041 | -0.263 |  |  | 1.9037 | 40.0072 | 7.7607 | 38.8408 | [6 empty] | 2021-01-04
Yingli Energy (China) | YL445D-40d 1500V 1/2 | 445 W, 144 half-cut cell monocrystalline module, white backsheet, 1500V max system Vdc | UL 61730 | 445 | 417.5 |  | No Information Submitted | No Information Submitted | Monocrystalline | Mono-c-Si | 2.12 | 72 | 2 | N | 11.4 | 49.7 | 10.82 | 41.15 | 44.68 | -0.331 | 0.036 | -0.26 | 2.09 | 39.748 | 2.09 | 39.748 | 8.448 | 38.77 | [6 empty] | 2021-08-02
Yingli Energy (China) | YL445DF72 1/2 | 445 W, 144 half-cut cell bifacial monocrystalline module, 1500V max system Vdc | UL 61730 | 445 | 418.4 |  | No Information Submitted | No Information Submitted | Monocrystalline | Mono-c-Si | 2.12 | 144 | 1 | N | 11.36 | 49.55 | 10.74 | 41.44 | 44.03 | -0.331 | 0.04 | -0.262 |  |  | 2.103 | 40.454 | 8.514 | 39.308 | [6 empty] | 2021-05-21
Yingli Energy (China) | YL450D-40d 1500V 1/2 | 450 W, 144 half-cut cell monocrystalline module, white backsheet, 1500V max system Vdc | UL 61730 | 450 | 422.3 |  | No Information Submitted | No Information Submitted | Monocrystalline | Mono-c-Si | 2.12 | 72 | 2 | N | 11.42 | 49.8 | 10.89 | 41.35 | 44.68 | -0.331 | 0.036 | -0.26 | 2.1035 | 39.9412 | 2.1035 | 39.9412 | 8.5027 | 38.9584 | [6 empty] | 2021-08-02
Yingli Energy (China) | YL450DF72 1/2 | 450 W, 144 half-cut cell bifacial monocrystalline module, 1500V max system Vdc | UL 61730 | 450 | 423.3 |  | No Information Submitted | No Information Submitted | Monocrystalline | Mono-c-Si | 2.12 | 144 | 1 | N | 11.42 | 49.8 | 10.8 | 41.67 | 44.03 | -0.331 | 0.04 | -0.262 |  |  | 2.1147 | 40.6785 | 8.5616 | 39.5262 | [6 empty] | 2021-05-21
Yingli Energy (China) | YL455D-40d 1500V 1/2 | 455 W, 144 half-cut cell monocrystalline module, white backsheet, 1500V max system Vdc | UL 61730 | 455 | 427.1 |  | No Information Submitted | No Information Submitted | Monocrystalline | Mono-c-Si | 2.12 | 72 | 2 | N | 11.44 | 49.9 | 10.96 | 41.55 | 44.68 | -0.331 | 0.036 | -0.26 |  |  | 2.117 | 40.1344 | 8.5573 | 39.1469 | [6 empty] | 2021-08-02
Zebra Energy | ZBR-185M5 | 185 W Monocrystalline Module | UL 1703 | 185 | 167.3 |  | No Information Submitted | No Information Submitted | Monocrystalline | Mono-c-Si | 1.279 | 72 | 1 | N | 5.27 | 46.1 | 4.79 | 38.6 | 45.8 | -0.4341 | 0.0731 | -0.3768 | 0.0094 | -0.429 | 0.97419 | 37.5989 | 3.9575 | 34.3006 | Rack | Flat Plate | 0.809 | 1.581 | 1 | 0.19799
Zebra Energy | ZBR-190M5 | 190 W Monocrystalline Module | UL 1703 | 190 | 171.9 |  | No Information Submitted | No Information Submitted | Monocrystalline | Mono-c-Si | 1.279 | 72 | 1 | N | 5.42 | 46.2 | 4.92 | 38.6 | 45.8 | -0.4341 | 0.0731 | -0.3768 | 0.0094 | -0.429 | 1.0006 | 37.5989 | 4.0649 | 34.3006 | Rack | Flat Plate | 0.809 | 1.581 | 1 | 0.19801
Zebra Energy | ZBR-195M5 | 195 W Monocrystalline Module | UL 1703 | 195 | 176.6 |  | No Information Submitted | No Information Submitted | Monocrystalline | Mono-c-Si | 1.279 | 72 | 1 | N | 5.56 | 46.1 | 5.05 | 38.6 | 45.8 | -0.4341 | 0.0731 | -0.3768 | 0.0094 | -0.429 | 1.0068 | 37.1452 | 4.089 | 33.9529 | Rack | Flat Plate | 0.809 | 1.581 | 1 | 0.19177
Zebra Energy | ZBR-200M5 | 200 W Monocrystalline Module | UL 1703 | 200 | 181.2 |  | No Information Submitted | No Information Submitted | Monocrystalline | Mono-c-Si | 1.279 | 72 | 1 | N | 5.82 | 45.9 | 5.43 | 36.8 | 45.8 | -0.4341 | 0.0731 | -0.3768 | 0.0094 | -0.429 | 1.0825 | 35.413 | 4.3967 | 32.3696 | Rack | Flat Plate | 0.809 | 1.581 | 1 | 0.19167
Zebra Energy | ZBR-200P | 200 W Polycrystalline Module | UL 1703 | 200 | 175.9 |  | No Information Submitted | No Information Submitted | Polycrystalline | Multi-c-Si | 1.6335 | 60 | 1 | N | 7.85 | 34.92 | 6.87 | 29.1 | 47.3 | -0.49253 | 0.05345 | -0.34989 | -0.05324 | -0.49797 | 1.4016 | 29.3783 | 5.5343 | 25.4375 | Rack | Flat Plate | 0.99 | 1.65 | 1 | 0.20589
Zebra Energy | ZBR-210P | 210 W Polycrystalline Module | UL 1703 | 210 | 184.9 |  | No Information Submitted | No Information Submitted | Polycrystalline | Multi-c-Si | 1.6335 | 60 | 1 | N | 8.12 | 35.4 | 7.17 | 29.3 | 47.3 | -0.49253 | 0.05345 | -0.34989 | -0.05324 | -0.49797 | 1.4635 | 29.5802 | 5.7784 | 25.6123 | Rack | Flat Plate | 0.99 | 1.65 | 1 | 0.20614
Zebra Energy | ZBR-220P | 220 W Polycrystalline Module | UL 1703 | 220 | 194 |  | No Information Submitted | No Information Submitted | Polycrystalline | Multi-c-Si | 1.6335 | 60 | 1 | N | 8.4 | 35.87 | 7.48 | 29.4 | 47.3 | -0.49253 | 0.05345 | -0.34989 | -0.05324 | -0.49797 | 1.4735 | 30.8919 | 5.9269 | 26.6152 | Rack | Flat Plate | 0.99 | 1.65 | 1 | 0.2069
Zebra Energy | ZBR-230P | 230 W Polycrystalline Module | UL 1703 | 230 | 203.1 |  | No Information Submitted | No Information Submitted | Polycrystalline | Multi-c-Si | 1.6335 | 60 | 1 | N | 8.78 | 37.48 | 7.81 | 30.73 | 47.3 | -0.49253 | 0.05345 | -0.34989 | -0.05324 | -0.49797 | 1.5385 | 32.2894 | 6.1884 | 27.8192 | Rack | Flat Plate | 0.99 | 1.65 | 1 | 0.21598
Zebra Energy | ZBR-235P | 235 W Polycrystalline Module | UL 1703 | 235 | 212.2 |  | No Information Submitted | No Information Submitted | Polycrystalline | Multi-c-Si | 1.6335 | 72 | 1 | N | 8.8 | 36.2 | 7.91 | 29.7 | 45.7 | -0.44096 | 0.0826 | -0.378 | 0.0478 | -0.4786 | 1.5864 | 29.0685 | 6.3494 | 27.1333 | Rack | Flat Plate | 0.99 | 1.65 | 1 | 0.19623
Zebra Energy | ZBR-240MA | 240 W Monocrystalline Module | UL 1703 | 240 | 216.7 |  | No Information Submitted | No Information Submitted | Monocrystalline | Mono-c-Si | 1.6335 | 72 | 1 | N | 8.55 | 37.57 | 7.92 | 30.3 | 45.8 | -0.4416 | 0.0809 | -0.4154 | 0.0343 | -0.4975 | 1.625 | 30.1186 | 6.4399 | 27.7397 | Rack | Flat Plate | 0.99 | 1.65 | 1 | 0.20392
Zebra Energy | ZBR-240PA | 240 W Polycrystalline Module | UL 1703 | 240 | 216.8 |  | No Information Submitted | No Information Submitted | Polycrystalline | Multi-c-Si | 1.6335 | 72 | 1 | N | 8.88 | 36.2 | 8.08 | 29.7 | 45.7 | -0.44096 | 0.0826 | -0.378 | 0.0478 | -0.4786 | 1.62 | 29.0685 | 6.4838 | 27.1333 | Rack | Flat Plate | 0.99 | 1.65 | 1 | 0.19621
Zebra Energy | ZBR-245MA | 245 W Monocrystalline Module | UL 1703 | 245 | 221.3 |  | No Information Submitted | No Information Submitted | Monocrystalline | Mono-c-Si | 1.6335 | 72 | 1 | N | 8.68 | 37.82 | 8.03 | 30.5 | 45.8 | -0.4416 | 0.0809 | -0.4154 | 0.0343 | -0.4975 | 1.6479 | 30.3174 | 6.5309 | 27.9228 | Rack | Flat Plate | 0.99 | 1.65 | 1 | 0.20392
Zebra Energy | ZBR-250MA | 250 W Monocrystalline Module | UL 1703 | 250 | 226 |  | No Information Submitted | No Information Submitted | Monocrystalline | Mono-c-Si | 1.6335 | 72 | 1 | N | 8.79 | 38.07 | 8.14 | 30.7 | 45.8 | -0.4416 | 0.0809 | -0.4154 | 0.0343 | -0.4975 | 1.6706 | 30.5162 | 6.6208 | 28.1059 | Rack | Flat Plate | 0.99 | 1.65 | 1 | 0.20392
Zebra Energy | ZBR-250P | 250 W Polycrystalline Module | UL 1703 | 250 | 224.6 |  | No Information Submitted | No Information Submitted | Polycrystalline | Multi-c-Si | 1.9374 | 72 | 1 | N | 8.57 | 40.9 | 7.23 | 34.6 | 46.5 | -0.4352 | 0.0897 | -0.3974 | 0.0208 | -0.4746 | 1.3976 | 35.4117 | 5.7095 | 30.8965 | Rack | Flat Plate | 0.99 | 1.957 | 1 | 0.19797
Zebra Energy | ZBR-255M | 255 W Monocrystalline Module | UL 1703 | 255 | 230.6 |  | No Information Submitted | No Information Submitted | Monocrystalline | Mono-c-Si | 1.6335 | 72 | 1 | N | 8.94 | 38.19 | 8.28 | 30.8 | 45.8 | -0.4416 | 0.0809 | -0.4154 | 0.0343 | -0.4975 | 1.6985 | 30.6156 | 6.7313 | 28.1975 | Rack | Flat Plate | 0.99 | 1.65 | 1 | 0.20392
Zebra Energy | ZBR-260P | 260 W Polycrystalline Module | UL 1703 | 260 | 233.8 |  | No Information Submitted | No Information Submitted | Polycrystalline | Multi-c-Si | 1.9374 | 72 | 1 | N | 8.59 | 42.26 | 7.45 | 34.9 | 46.5 | -0.4352 | 0.0897 | -0.3974 | 0.0208 | -0.4746 | 1.3976 | 35.4117 | 5.7095 | 30.8965 | Rack | Flat Plate | 0.99 | 1.957 | 1 | 0.19035
Zebra Energy | ZBR-270P | 270 W Polycrystalline Module | UL 1703 | 270 | 243 |  | No Information Submitted | No Information Submitted | Polycrystalline | Multi-c-Si | 1.9374 | 72 | 1 | N | 8.52 | 44.5 | 7.91 | 35.38 | 46.5 | -0.4352 | 0.0897 | -0.3974 | 0.0208 | -0.4746 | 1.5172 | 36.15 | 6.2998 | 31.11 | Rack | Flat Plate | 0.99 | 1.957 | 1 | 0.20314
Zebra Energy | ZBR-280P | 280 W Polycrystalline Module | UL 1703 | 280 | 252.2 |  | No Information Submitted | No Information Submitted | Polycrystalline | Multi-c-Si | 1.9374 | 72 | 1 | N | 8.9 | 45.29 | 7.95 | 36.48 | 46.5 | -0.4352 | 0.0897 | -0.3974 | 0.0208 | -0.4746 | 1.5172 | 36.15 | 6.2998 | 31.11 | Rack | Flat Plate | 0.99 | 1.957 | 1 | 0.19588
Zebra Energy | ZBR-285P | 285 W Polycrystalline Module | UL 1703 | 285 | 257.7 |  | No Information Submitted | No Information Submitted | Polycrystalline | Multi-c-Si | 1.9374 | 72 | 1 | N | 8.75 | 43.8 | 7.96 | 35.8 | 46 | -0.4315 | 0.0825 | -0.3745 | 0.0292 | -0.4451 | 1.6019 | 35.6563 | 6.4668 | 32.3216 | Rack | Flat Plate | 0.99 | 1.957 | 1 | 0.20041
Zebra Energy | ZBR-290M | 290 W Monocrystalline Module | UL 1703 | 290 | 261.9 |  | No Information Submitted | No Information Submitted | Monocrystalline | Mono-c-Si | 1.9374 | 72 | 1 | N | 8.78 | 44.2 | 8.06 | 36 | 46.3 | -0.4328 | 0.0702 | -0.3778 | 0.0256 | -0.4364 | 1.6974 | 34.4011 | 6.6098 | 32.6433 | Rack | Flat Plate | 0.99 | 1.957 | 1 | 0.20135
Zebra Energy | ZBR-290P | 290 W Polycrystalline Module | UL 1703 | 290 | 262.3 |  | No Information Submitted | No Information Submitted | Polycrystalline | Multi-c-Si | 1.9374 | 72 | 1 | N | 8.78 | 44.2 | 8.06 | 36 | 46 | -0.4315 | 0.0825 | -0.3745 | 0.0292 | -0.4451 | 1.6209 | 35.8555 | 6.5437 | 32.5021 | Rack | Flat Plate | 0.99 | 1.957 | 1 | 0.20041
Zebra Energy | ZBR-295M | 295 W Monocrystalline Module | UL 1703 | 295 | 266.5 |  | No Information Submitted | No Information Submitted | Monocrystalline | Mono-c-Si | 1.9374 | 72 | 1 | N | 8.88 | 44.3 | 8.17 | 36.1 | 46.3 | -0.4328 | 0.0702 | -0.3778 | 0.0256 | -0.4364 | 1.7218 | 34.4967 | 6.7052 | 32.734 | Rack | Flat Plate | 0.99 | 1.957 | 1 | 0.20135
Zebra Energy | ZBR-295P | 295 W Polycrystalline Module | UL 1703 | 295 | 267 |  | No Information Submitted | No Information Submitted | Polycrystalline | Multi-c-Si | 1.9374 | 72 | 1 | N | 8.88 | 44.3 | 8.17 | 36.1 | 46 | -0.4315 | 0.0825 | -0.3745 | 0.0292 | -0.4451 | 1.6443 | 35.9551 | 6.6381 | 32.5924 | Rack | Flat Plate | 0.99 | 1.957 | 1 | 0.20041
Zebra Energy | ZBR-300M | 300 W Monocrystalline Module | UL 1703 | 300 | 271.1 |  | No Information Submitted | No Information Submitted | Monocrystalline | Mono-c-Si | 1.9374 | 72 | 1 | N | 8.9 | 44.5 | 8.29 | 36.2 | 46.3 | -0.4328 | 0.0702 | -0.3778 | 0.0256 | -0.4364 | 1.7462 | 34.5922 | 6.8 | 32.8247 | Rack | Flat Plate | 0.99 | 1.957 | 1 | 0.20135
Zebra Energy | ZBR-300P | 300 W Polycrystalline Module | UL 1703 | 300 | 271.6 |  | No Information Submitted | No Information Submitted | Polycrystalline | Multi-c-Si | 1.9374 | 72 | 1 | N | 8.9 | 44.5 | 8.29 | 36.2 | 46 | -0.4315 | 0.0825 | -0.3745 | 0.0292 | -0.4451 | 1.6676 | 36.0547 | 6.732 | 32.6827 | Rack | Flat Plate | 0.99 | 1.957 | 1 | 0.20041
Zebra Energy | ZBR-305M | 305 W Monocrystalline Module | UL 1703 | 305 | 275.8 |  | No Information Submitted | No Information Submitted | Monocrystalline | Mono-c-Si | 1.9374 | 72 | 1 | N | 8.97 | 44.8 | 8.38 | 36.4 | 46.3 | -0.4328 | 0.0702 | -0.3778 | 0.0256 | -0.4364 | 1.7655 | 34.7833 | 6.8753 | 33.006 | Rack | Flat Plate | 0.99 | 1.957 | 1 | 0.20135
Zebra Energy | ZBR-310M | 310 W Monocrystalline Module | UL 1703 | 310 | 280.4 |  | No Information Submitted | No Information Submitted | Monocrystalline | Mono-c-Si | 1.9374 | 72 | 1 | N | 9.06 | 45 | 8.47 | 36.6 | 46.3 | -0.4328 | 0.0702 | -0.3778 | 0.0256 | -0.4364 | 1.7847 | 34.9745 | 6.9499 | 33.1874 | Rack | Flat Plate | 0.99 | 1.957 | 1 | 0.20135
Zhangjiagang City SEG PV | SEGM5-72 170W | 170 W Monocrystalline Module | UL 1703 | 170 | 153.3 |  | No Information Submitted | No Information Submitted | Monocrystalline | Mono-c-Si | 1.2766 | 72 | 1 | N | 5.12 | 44.5 | 4.74 | 35.9 | 46 | -0.4335 | 0.0616 | -0.3696 | -0.0116 | -0.4241 | 0.98539 | 34.0472 | 3.8338 | 32.7041 | Rack | Flat Plate | 0.808 | 1.58 | 1 | 0.19735
Zhangjiagang City SEG PV | SEGM5-72 175W | 175 W Monocrystalline Module | UL 1703 | 175 | 157.9 |  | No Information Submitted | No Information Submitted | Monocrystalline | Mono-c-Si | 1.2766 | 72 | 1 | N | 5.17 | 44.8 | 4.86 | 36 | 46 | -0.4335 | 0.0616 | -0.3696 | -0.0116 | -0.4241 | 1.0103 | 34.142 | 3.9308 | 32.7952 | Rack | Flat Plate | 0.808 | 1.58 | 1 | 0.19711
Zhangjiagang City SEG PV | SEGM5-72 180W | 180 W Monocrystalline Module | UL 1703 | 180 | 162.5 |  | No Information Submitted | No Information Submitted | Monocrystalline | Mono-c-Si | 1.2766 | 72 | 1 | N | 5.2 | 45 | 5 | 36 | 46 | -0.4335 | 0.0616 | -0.3696 | -0.0116 | -0.4241 | 1.0394 | 34.142 | 4.0441 | 32.7952 | Rack | Flat Plate | 0.808 | 1.58 | 1 | 0.19716
Zhangjiagang City SEG PV | SEGM5-72 185W | 185 W Monocrystalline Module | UL 1703 | 185 | 167.1 |  | No Information Submitted | No Information Submitted | Monocrystalline | Mono-c-Si | 1.2766 | 72 | 1 | N | 5.32 | 45.2 | 5.11 | 36.2 | 46 | -0.4335 | 0.0616 | -0.3696 | -0.0116 | -0.4241 | 1.0679 | 34.9661 | 4.1013 | 33.2845 | Rack | Flat Plate | 0.808 | 1.58 | 1 | 0.20184
Zhangjiagang City SEG PV | SEGM5-72 190W | 190 W Monocrystalline Module | UL 1703 | 190 | 171.8 |  | No Information Submitted | No Information Submitted | Monocrystalline | Mono-c-Si | 1.2766 | 72 | 1 | N | 5.44 | 45.4 | 5.25 | 36.2 | 46 | -0.4335 | 0.0616 | -0.3696 | -0.0116 | -0.4241 | 1.0972 | 34.9661 | 4.2136 | 33.2845 | Rack | Flat Plate | 0.808 | 1.58 | 1 | 0.20191
Zhangjiagang City SEG PV | SEGM6-54 190W | 190 W Monocrystalline Module | UL 1703 | 190 | 170.8 |  | No Information Submitted | No Information Submitted | Monocrystalline | Mono-c-Si | 1.496 | 54 | 1 | N | 8.05 | 32.8 | 7.25 | 26.2 | 46.2 | -0.4377 | 0.0717 | -0.3762 | 0.0324 | -0.4474 | 1.4961 | 25.8856 | 5.8463 | 24.2424 | Rack | Flat Plate | 1 | 1.496 | 1 | 0.20383
Zhangjiagang City SEG PV | SEGM5-72 195W | 195 W Monocrystalline Module | UL 1703 | 195 | 176.4 |  | No Information Submitted | No Information Submitted | Monocrystalline | Mono-c-Si | 1.2766 | 72 | 1 | N | 5.49 | 45.5 | 5.38 | 36.2 | 46 | -0.4335 | 0.0616 | -0.3696 | -0.0116 | -0.4241 | 1.1243 | 34.9661 | 4.318 | 33.2845 | Rack | Flat Plate | 0.808 | 1.58 | 1 | 0.20161
Zhangjiagang City SEG PV | SEGM6-54 195W | 195 W Monocrystalline Module | UL 1703 | 195 | 175.4 |  | No Information Submitted | No Information Submitted | Monocrystalline | Mono-c-Si | 1.496 | 54 | 1 | N | 8.15 | 33 | 7.38 | 26.4 | 46.2 | -0.4377 | 0.0717 | -0.3762 | 0.0324 | -0.4474 | 1.523 | 26.0832 | 5.9512 | 24.4274 | Rack | Flat Plate | 1 | 1.496 | 1 | 0.20371
Zhangjiagang City SEG PV | SEGM6-54 200W | 200 W Monocrystalline Module | UL 1703 | 200 | 180 |  | No Information Submitted | No Information Submitted | Monocrystalline | Mono-c-Si | 1.496 | 54 | 1 | N | 8.36 | 33.2 | 7.52 | 26.6 | 46.2 | -0.4377 | 0.0717 | -0.3762 | 0.0324 | -0.4474 | 1.5519 | 26.2808 | 6.064 | 24.6125 | Rack | Flat Plate | 1 | 1.496 | 1 | 0.20392
Zhangjiagang City SEG PV | SEGM6-60 200W | 200 W Monocrystalline Module | UL 1703 | 200 | 179.5 |  | No Information Submitted | No Information Submitted | Monocrystalline | Mono-c-Si | 1.652 | 60 | 1 | N | 7.55 | 36 | 6.97 | 28.7 | 46 | -0.4441 | 0.0708 | -0.4154 | 0.0193 | -0.4868 | 1.3682 | 29.1829 | 5.7411 | 25.8813 | Rack | Flat Plate | 1 | 1.652 | 1 | 0.19963
Zhangjiagang City SEG PV | SEGM6-54 205W | 205 W Monocrystalline Module | UL 1703 | 205 | 184.6 |  | No Information Submitted | No Information Submitted | Monocrystalline | Mono-c-Si | 1.496 | 54 | 1 | N | 8.4 | 33.4 | 7.65 | 26.8 | 46.2 | -0.4377 | 0.0717 | -0.3762 | 0.0324 | -0.4474 | 1.5787 | 26.4784 | 6.1689 | 24.7975 | Rack | Flat Plate | 1 | 1.496 | 1 | 0.20391
Zhangjiagang City SEG PV | SEGM6-60 205W | 205 W Monocrystalline Module | UL 1703 | 205 | 184 |  | No Information Submitted | No Information Submitted | Monocrystalline | Mono-c-Si | 1.652 | 60 | 1 | N | 7.67 | 36.2 | 7.09 | 28.9 | 46 | -0.4441 | 0.0708 | -0.4154 | 0.0193 | -0.4868 | 1.3917 | 29.3863 | 5.84 | 26.0616 | Rack | Flat Plate | 1 | 1.652 | 1 | 0.1995
Zhangjiagang City SEG PV | SEGM6-54 210W | 210 W Monocrystalline Module | UL 1703 | 210 | 189.2 |  | No Information Submitted | No Information Submitted | Monocrystalline | Mono-c-Si | 1.496 | 54 | 1 | N | 8.44 | 33.6 | 7.78 | 27 | 46.2 | -0.4377 | 0.0717 | -0.3762 | 0.0324 | -0.4474 | 1.6055 | 26.676 | 6.2737 | 24.9826 | Rack | Flat Plate | 1 | 1.496 | 1 | 0.20395
Zhangjiagang City SEG PV | SEGM6-60 210W | 210 W Monocrystalline Module | UL 1703 | 210 | 188.6 |  | No Information Submitted | No Information Submitted | Monocrystalline | Mono-c-Si | 1.652 | 60 | 1 | N | 7.8 | 36.4 | 7.22 | 29.1 | 46 | -0.4441 | 0.0708 | -0.4154 | 0.0193 | -0.4868 | 1.4172 | 29.5897 | 5.9471 | 26.242 | Rack | Flat Plate | 1 | 1.652 | 1 | 0.19969
Zhangjiagang City SEG PV | SEGM6-60 215W | 215 W Monocrystalline Module | UL 1703 | 215 | 193.2 |  | No Information Submitted | No Information Submitted | Monocrystalline | Mono-c-Si | 1.652 | 60 | 1 | N | 7.94 | 36.6 | 7.34 | 29.3 | 46 | -0.4441 | 0.0708 | -0.4154 | 0.0193 | -0.4868 | 1.4408 | 29.793 | 6.0459 | 26.4223 | Rack | Flat Plate | 1 | 1.652 | 1 | 0.19965
Zhangjiagang City SEG PV | SEGM6-60 220W | 220 W Monocrystalline Module | UL 1703 | 220 | 197.8 |  | No Information Submitted | No Information Submitted | Monocrystalline | Mono-c-Si | 1.652 | 60 | 1 | N | 8.06 | 36.8 | 7.46 | 29.5 | 46 | -0.4441 | 0.0708 | -0.4154 | 0.0193 | -0.4868 | 1.4476 | 30.3211 | 6.0553 | 27.1481 | Rack | Flat Plate | 1 | 1.652 | 1 | 0.19951
Zhangjiagang City SEG PV | SEGM6-60 225W | 225 W Monocrystalline Module | UL 1703 | 225 | 202.4 |  | No Information Submitted | No Information Submitted | Monocrystalline | Mono-c-Si | 1.652 | 60 | 1 | N | 8.13 | 37 | 7.58 | 29.7 | 46 | -0.4441 | 0.0708 | -0.4154 | 0.0193 | -0.4868 | 1.4709 | 30.5267 | 6.1527 | 27.3322 | Rack | Flat Plate | 1 | 1.652 | 1 | 0.19956
Zhangjiagang City SEG PV | SEGM5-96 230W | 230 W Monocrystalline Module | UL 1703 | 230 | 207 |  | No Information Submitted | No Information Submitted | Monocrystalline | Mono-c-Si | 1.6896 | 96 | 1 | N | 5.18 | 59.1 | 4.84 | 47.5 | 46.3 | -0.4359 | 0.0604 | -0.3755 | -0.0079 | -0.4278 | 0.98528 | 46.7198 | 3.8642 | 43.9292 | Rack | Flat Plate | 1.068 | 1.582 | 1 | 0.20014
Zhangjiagang City SEG PV | SEGM6-60 230W | 230 W Monocrystalline Module | UL 1703 | 230 | 207 |  | No Information Submitted | No Information Submitted | Monocrystalline | Mono-c-Si | 1.652 | 60 | 1 | N | 8.24 | 37 | 7.69 | 29.9 | 46 | -0.4441 | 0.0708 | -0.4154 | 0.0193 | -0.4868 | 1.4922 | 30.7323 | 6.242 | 27.5162 | Rack | Flat Plate | 1 | 1.652 | 1 | 0.19939
Zhangjiagang City SEG PV | SEGM5-96 235W | 235 W Monocrystalline Module | UL 1703 | 235 | 211.6 |  | No Information Submitted | No Information Submitted | Monocrystalline | Mono-c-Si | 1.6896 | 96 | 1 | N | 5.27 | 59.2 | 4.93 | 47.7 | 46.3 | -0.4359 | 0.0604 | -0.3755 | -0.0079 | -0.4278 | 1.0036 | 46.9166 | 3.9361 | 44.1142 | Rack | Flat Plate | 1.068 | 1.582 | 1 | 0.20036
Zhangjiagang City SEG PV | SEGM6-60 235W | 235 W Monocrystalline Module | UL 1703 | 235 | 211.7 |  | No Information Submitted | No Information Submitted | Monocrystalline | Mono-c-Si | 1.652 | 60 | 1 | N | 8.45 | 37.2 | 7.83 | 30 | 46 | -0.4441 | 0.0708 | -0.4154 | 0.0193 | -0.4868 | 1.5194 | 30.8351 | 6.3556 | 27.6082 | Rack | Flat Plate | 1 | 1.652 | 1 | 0.19936
Zhangjiagang City SEG PV | SEGM5-96 240W | 240 W Monocrystalline Module | UL 1703 | 240 | 216.3 |  | No Information Submitted | No Information Submitted | Monocrystalline | Mono-c-Si | 1.6896 | 96 | 1 | N | 5.34 | 59.4 | 4.99 | 48.1 | 46.3 | -0.4359 | 0.0604 | -0.3755 | -0.0079 | -0.4278 | 1.0158 | 47.31 | 3.984 | 44.4841 | Rack | Flat Plate | 1.068 | 1.582 | 1 | 0.20024
Zhangjiagang City SEG PV | SEGM6-60 240W | 240 W Monocrystalline Module | UL 1703 | 240 | 216.3 |  | No Information Submitted | No Information Submitted | Monocrystalline | Mono-c-Si | 1.652 | 60 | 1 | N | 8.6 | 37.2 | 7.97 | 30.1 | 46 | -0.4441 | 0.0708 | -0.4154 | 0.0193 | -0.4868 | 1.5466 | 30.9378 | 6.4693 | 27.7003 | Rack | Flat Plate | 1 | 1.652 | 1 | 0.19936
Zhangjiagang City SEG PV | SEGM5-96 245W | 245 W Monocrystalline Module | UL 1703 | 245 | 220.9 |  | No Information Submitted | No Information Submitted | Monocrystalline | Mono-c-Si | 1.6896 | 96 | 1 | N | 5.43 | 59.5 | 5.06 | 48.4 | 46.3 | -0.4359 | 0.0604 | -0.3755 | -0.0079 | -0.4278 | 0.97323 | 48.7678 | 4.1117 | 43.9169 | Rack | Flat Plate | 1.068 | 1.582 | 1 | 0.19372
Zhangjiagang City SEG PV | SEGM5-96 250W | 250 W Monocrystalline Module | UL 1703 | 250 | 225.5 |  | No Information Submitted | No Information Submitted | Monocrystalline | Mono-c-Si | 1.6896 | 96 | 1 | N | 5.49 | 59.6 | 5.14 | 48.7 | 46.3 | -0.4359 | 0.0604 | -0.3755 | -0.0079 | -0.4278 | 0.98862 | 49.0701 | 4.1768 | 44.1891 | Rack | Flat Plate | 1.068 | 1.582 | 1 | 0.19405
Zhangjiagang City SEG PV | SEGM5-96 255W | 255 W Monocrystalline Module | UL 1703 | 255 | 230.1 |  | No Information Submitted | No Information Submitted | Monocrystalline | Mono-c-Si | 1.6896 | 96 | 1 | N | 5.57 | 59.7 | 5.2 | 49 | 46.3 | -0.4359 | 0.0604 | -0.3755 | -0.0079 | -0.4278 | 1.0002 | 49.3724 | 4.2255 | 44.4613 | Rack | Flat Plate | 1.068 | 1.582 | 1 | 0.19365
Zhangjiagang City SEG PV | SEGM6-72 255W | 255 W Monocrystalline Module | UL 1703 | 255 | 229.6 |  | No Information Submitted | No Information Submitted | Monocrystalline | Mono-c-Si | 1.968 | 72 | 1 | N | 7.62 | 44.2 | 7.16 | 35.6 | 46 | -0.437 | 0.0649 | -0.3816 | 0.0299 | -0.4503 | 1.3878 | 36.4082 | 5.8998 | 31.9991 | Rack | Flat Plate | 1 | 1.968 | 1 | 0.19815
Zhangjiagang City SEG PV | SEGP6-72 255W | 255 W Polycrystalline Module | UL 1703 | 255 | 229.7 |  | No Information Submitted | No Information Submitted | Monocrystalline | Mono-c-Si | 1.968 | 72 | 1 | N | 7.62 | 44.2 | 7.16 | 35.6 | 45.8 | -0.4382 | 0.0812 | -0.3721 | 0.0386 | -0.4388 | 1.4449 | 34.3857 | 5.8998 | 32.1796 | Rack | Flat Plate | 1 | 1.968 | 1 | 0.19484
Zhangjiagang City SEG PV | SEGM6-72 260W | 260 W Monocrystalline Module | UL 1703 | 260 | 234.2 |  | No Information Submitted | No Information Submitted | Monocrystalline | Mono-c-Si | 1.968 | 72 | 1 | N | 7.88 | 44.5 | 7.26 | 35.8 | 46 | -0.437 | 0.0649 | -0.3816 | 0.0299 | -0.4503 | 1.4072 | 36.6127 | 5.9822 | 32.1789 | Rack | Flat Plate | 1 | 1.968 | 1 | 0.19816
Zhangjiagang City SEG PV | SEGP6-72 260W | 260 W Polycrystalline Module | UL 1703 | 260 | 234.3 |  | No Information Submitted | No Information Submitted | Monocrystalline | Mono-c-Si | 1.968 | 72 | 1 | N | 7.88 | 44.5 | 7.26 | 35.8 | 45.8 | -0.4382 | 0.0812 | -0.3721 | 0.0386 | -0.4388 | 1.4651 | 34.5789 | 5.9822 | 32.3604 | Rack | Flat Plate | 1 | 1.968 | 1 | 0.19485
Zhangjiagang City SEG PV | SEGM6-72 265W | 265 W Monocrystalline Module | UL 1703 | 265 | 238.8 |  | No Information Submitted | No Information Submitted | Monocrystalline | Mono-c-Si | 1.968 | 72 | 1 | N | 8.02 | 44.5 | 7.4 | 35.8 | 46 | -0.437 | 0.0649 | -0.3816 | 0.0299 | -0.4503 | 1.4343 | 36.6127 | 6.0975 | 32.1789 | Rack | Flat Plate | 1 | 1.968 | 1 | 0.19817
Zhangjiagang City SEG PV | SEGP6-72 265W | 265 W Polycrystalline Module | UL 1703 | 265 | 239 |  | No Information Submitted | No Information Submitted | Monocrystalline | Mono-c-Si | 1.968 | 72 | 1 | N | 8.02 | 44.5 | 7.4 | 35.8 | 45.8 | -0.4382 | 0.0812 | -0.3721 | 0.0386 | -0.4388 | 1.4933 | 34.5789 | 6.0976 | 32.3604 | Rack | Flat Plate | 1 | 1.968 | 1 | 0.19486
Zhangjiagang City SEG PV | SEGM6-72 270W | 270 W Monocrystalline Module | UL 1703 | 270 | 243.4 |  | No Information Submitted | No Information Submitted | Monocrystalline | Mono-c-Si | 1.968 | 72 | 1 | N | 8.16 | 44.5 | 7.54 | 35.8 | 46 | -0.437 | 0.0649 | -0.3816 | 0.0299 | -0.4503 | 1.4615 | 36.6127 | 6.2129 | 32.1789 | Rack | Flat Plate | 1 | 1.968 | 1 | 0.19818
Zhangjiagang City SEG PV | SEGP6-72 270W | 270 W Polycrystalline Module | UL 1703 | 270 | 243.6 |  | No Information Submitted | No Information Submitted | Monocrystalline | Mono-c-Si | 1.968 | 72 | 1 | N | 8.16 | 44.6 | 7.54 | 35.8 | 45.8 | -0.4382 | 0.0812 | -0.3721 | 0.0386 | -0.4388 | 1.5216 | 34.5789 | 6.213 | 32.3604 | Rack | Flat Plate | 1 | 1.968 | 1 | 0.19487
Zhangjiagang City SEG PV | SEGM6-72 275W | 275 W Monocrystalline Module | UL 1703 | 275 | 248 |  | No Information Submitted | No Information Submitted | Monocrystalline | Mono-c-Si | 1.968 | 72 | 1 | N | 8.28 | 44.5 | 7.68 | 35.8 | 46 | -0.437 | 0.0649 | -0.3816 | 0.0299 | -0.4503 | 1.4886 | 36.6127 | 6.3283 | 32.1789 | Rack | Flat Plate | 1 | 1.968 | 1 | 0.19819
Zhangjiagang City SEG PV | SEGP6-72 275W | 275 W Polycrystalline Module | UL 1703 | 275 | 248.2 |  | No Information Submitted | No Information Submitted | Monocrystalline | Mono-c-Si | 1.968 | 72 | 1 | N | 8.28 | 44.5 | 7.68 | 35.8 | 45.8 | -0.4382 | 0.0812 | -0.3721 | 0.0386 | -0.4388 | 1.5499 | 34.5789 | 6.3283 | 32.3604 | Rack | Flat Plate | 1 | 1.968 | 1 | 0.19488
Zhangjiagang City SEG PV | SEGM6-72 280W | 280 W Monocrystalline Module | UL 1703 | 280 | 252.6 |  | No Information Submitted | No Information Submitted | Monocrystalline | Mono-c-Si | 1.968 | 72 | 1 | N | 8.86 | 44.5 | 7.82 | 35.8 | 46 | -0.437 | 0.0649 | -0.3816 | 0.0299 | -0.4503 | 1.5967 | 35.3212 | 6.3976 | 32.5806 | Rack | Flat Plate | 1 | 1.968 | 1 | 0.20142
Zhangjiagang City SEG PV | SEGP6-72 280W | 280 W Polycrystalline Module | UL 1703 | 280 | 252.8 |  | No Information Submitted | No Information Submitted | Monocrystalline | Mono-c-Si | 1.968 | 72 | 1 | N | 8.46 | 44.5 | 7.82 | 35.8 | 45.8 | -0.4382 | 0.0812 | -0.3721 | 0.0386 | -0.4388 | 1.5968 | 34.2448 | 6.4952 | 31.8721 | Rack | Flat Plate | 1 | 1.968 | 1 | 0.1953
Zhangjiagang City SEG PV | SEGM6-72 285W | 285 W Monocrystalline Module | UL 1703 | 285 | 257.3 |  | No Information Submitted | No Information Submitted | Monocrystalline | Mono-c-Si | 1.968 | 72 | 1 | N | 8.56 | 44.6 | 7.92 | 36 | 46 | -0.437 | 0.0649 | -0.3816 | 0.0299 | -0.4503 | 1.6171 | 35.5185 | 6.4795 | 32.7627 | Rack | Flat Plate | 1 | 1.968 | 1 | 0.20154
Zhangjiagang City SEG PV | SEGP6-72 285W | 285 W Polycrystalline Module | UL 1703 | 285 | 257.4 |  | No Information Submitted | No Information Submitted | Monocrystalline | Mono-c-Si | 1.968 | 72 | 1 | N | 8.56 | 44.6 | 7.92 | 36 | 45.8 | -0.4382 | 0.0812 | -0.3721 | 0.0386 | -0.4388 | 1.6173 | 34.4361 | 6.5783 | 32.0501 | Rack | Flat Plate | 1 | 1.968 | 1 | 0.19541
Zhangjiagang City SEG PV | SEGM6-72 290W | 290 W Monocrystalline Module | UL 1703 | 290 | 261.9 |  | No Information Submitted | No Information Submitted | Monocrystalline | Mono-c-Si | 1.968 | 72 | 1 | N | 8.76 | 44.8 | 8.05 | 36 | 46 | -0.437 | 0.0649 | -0.3816 | 0.0299 | -0.4503 | 1.6437 | 35.5185 | 6.5858 | 32.7627 | Rack | Flat Plate | 1 | 1.968 | 1 | 0.20131
Zhangjiagang City SEG PV | SEGP6-72 290W | 290 W Polycrystalline Module | UL 1703 | 290 | 262.1 |  | No Information Submitted | No Information Submitted | Monocrystalline | Mono-c-Si | 1.968 | 72 | 1 | N | 8.76 | 44.8 | 8.05 | 36 | 45.8 | -0.4382 | 0.0812 | -0.3721 | 0.0386 | -0.4388 | 1.6438 | 34.4361 | 6.6863 | 32.0501 | Rack | Flat Plate | 1 | 1.968 | 1 | 0.19519
Zhangjiagang City SEG PV | SEGM6-72 295W | 295 W Monocrystalline Module | UL 1703 | 295 | 266.5 |  | No Information Submitted | No Information Submitted | Monocrystalline | Mono-c-Si | 1.968 | 72 | 1 | N | 8.71 | 44.8 | 8.19 | 36 | 46 | -0.437 | 0.0649 | -0.3816 | 0.0299 | -0.4503 | 1.6722 | 35.5185 | 6.7003 | 32.7627 | Rack | Flat Plate | 1 | 1.968 | 1 | 0.20134
Zhangjiagang City SEG PV | SEGP6-72 295W | 295 W Polycrystalline Module | UL 1703 | 295 | 266.7 |  | No Information Submitted | No Information Submitted | Monocrystalline | Mono-c-Si | 1.968 | 72 | 1 | N | 8.81 | 44.8 | 8.19 | 36 | 45.8 | -0.4382 | 0.0812 | -0.3721 | 0.0386 | -0.4388 | 1.6724 | 34.4361 | 6.8025 | 32.0501 | Rack | Flat Plate | 1 | 1.968 | 1 | 0.19522
Zhangjiagang City SEG PV | SEGM6-72 300W | 300 W Monocrystalline Module | UL 1703 | 300 | 271.2 |  | No Information Submitted | No Information Submitted | Monocrystalline | Mono-c-Si | 1.968 | 72 | 1 | N | 8.95 | 45 | 8.28 | 36.2 | 46 | -0.437 | 0.0649 | -0.3816 | 0.0299 | -0.4503 | 1.6906 | 35.7158 | 6.774 | 32.9447 | Rack | Flat Plate | 1 | 1.968 | 1 | 0.20127
Zhangjiagang City SEG PV | SEGP6-72 300W | 300 W Polycrystalline Module | UL 1703 | 300 | 271.4 |  | No Information Submitted | No Information Submitted | Monocrystalline | Mono-c-Si | 1.968 | 72 | 1 | N | 8.95 | 45 | 8.28 | 36.2 | 45.8 | -0.4382 | 0.0812 | -0.3721 | 0.0386 | -0.4388 | 1.6908 | 34.6274 | 6.8773 | 32.2282 | Rack | Flat Plate | 1 | 1.968 | 1 | 0.19516
Zhejiang Jingshang New Energy Technology | STS-6M-145P-36 | 145 W Polycrystalline Module | UL 1703 | 145 | 130.7 |  | No Information Submitted | No Information Submitted | Polycrystalline | Multi-c-Si | 1.0018 | 36 | 1 | N | 8.58 | 22.6 | 8 | 18.1 | 47.3 | -0.4172 | 0.0618 | -0.3215 | 0.0012 | -0.4321 | 1.64 | 17.51 | 6.39 | 16.36 | Rack | Flat Plate | 0.676 | 1.482 | 1 | 0.19804
Zhejiang Jingshang New Energy Technology | STS-6M-150P-36 | 150 W Polycrystalline Module | UL 1703 | 150 | 135.3 |  | No Information Submitted | No Information Submitted | Polycrystalline | Multi-c-Si | 1.0018 | 36 | 1 | N | 8.75 | 23.04 | 8.22 | 18.2 | 47.3 | -0.4172 | 0.0618 | -0.3215 | 0.0012 | -0.4321 | 1.69 | 17.61 | 6.57 | 16.45 | Rack | Flat Plate | 0.676 | 1.482 | 1 | 0.19841
Zhejiang Jingshang New Energy Technology | STS-6M-155P-36 | 155 W Polycrystalline Module | UL 1703 | 155 | 140 |  | No Information Submitted | No Information Submitted | Polycrystalline | Multi-c-Si | 1.0018 | 36 | 1 | N | 8.94 | 23.1 | 8.47 | 18.31 | 47.3 | -0.4172 | 0.0618 | -0.3215 | 0.0012 | -0.4321 | 1.74 | 17.71 | 6.77 | 16.55 | Rack | Flat Plate | 0.676 | 1.482 | 1 | 0.19881
Zhejiang Jingshang New Energy Technology | STS-6M-185P-48 | 185 W Polycrystalline Module | UL 1703 | 185 | 167.1 |  | No Information Submitted | No Information Submitted | Polycrystalline | Multi-c-Si | 1.3127 | 48 | 1 | N | 8.45 | 29.7 | 7.94 | 23.3 | 46.8 | -0.4167 | 0.0572 | -0.3076 | 0.0049 | -0.4125 | 1.63 | 22.44 | 6.3 | 21.01 | Rack | Flat Plate | 0.99 | 1.326 | 1 | 0.19771
Zhejiang Jingshang New Energy Technology | STS-6M-190P-48 | 190 W Polycrystalline Module | UL 1703 | 190 | 171.7 |  | No Information Submitted | No Information Submitted | Polycrystalline | Multi-c-Si | 1.3127 | 48 | 1 | N | 8.52 | 30.1 | 8.06 | 23.6 | 46.8 | -0.4167 | 0.0572 | -0.3076 | 0.0049 | -0.4125 | 1.65 | 22.72 | 6.4 | 21.28 | Rack | Flat Plate | 0.99 | 1.326 | 1 | 0.19731
Zhejiang Jingshang New Energy Technology | STS-6M-195P-48 | 195 W Polycrystalline Module | UL 1703 | 195 | 176.3 |  | No Information Submitted | No Information Submitted | Polycrystalline | Multi-c-Si | 1.3127 | 48 | 1 | N | 8.64 | 30.2 | 8.16 | 23.9 | 46.8 | -0.4167 | 0.0572 | -0.3076 | 0.0049 | -0.4125 | 1.67 | 23.01 | 6.48 | 21.55 | Rack | Flat Plate | 0.99 | 1.326 | 1 | 0.19706
Zhejiang Jingshang New Energy Technology | STS-6M-200P-48 | 200 W Polycrystalline Module | UL 1703 | 200 | 181 |  | No Information Submitted | No Information Submitted | Polycrystalline | Multi-c-Si | 1.3127 | 48 | 1 | N | 8.76 | 30.3 | 8.27 | 24.2 | 46.8 | -0.4167 | 0.0572 | -0.3076 | 0.0049 | -0.4125 | 1.69 | 23.3 | 6.57 | 21.82 | Rack | Flat Plate | 0.99 | 1.326 | 1 | 0.19689
Zhejiang Jingshang New Energy Technology | STS-6M-210P-54 | 210 W Polycrystalline Module | UL 1703 | 210 | 188.7 |  | No Information Submitted | No Information Submitted | Polycrystalline | Multi-c-Si | 1.4731 | 54 | 1 | N | 8.21 | 34.28 | 7.9 | 26.63 | 47 | -0.4339 | 0.0585 | -0.323 | 0.0024 | -0.4354 | 1.62 | 25.71 | 6.31 | 24.06 | Rack | Flat Plate | 0.99 | 1.488 | 1 | 0.19833
Zhejiang Jingshang New Energy Technology | STS-6M-215P-54 | 215 W Polycrystalline Module | UL 1703 | 215 | 193.3 |  | No Information Submitted | No Information Submitted | Polycrystalline | Multi-c-Si | 1.4731 | 54 | 1 | N | 8.34 | 34.44 | 8.02 | 26.82 | 47 | -0.4339 | 0.0585 | -0.323 | 0.0024 | -0.4354 | 1.65 | 25.9 | 6.41 | 24.24 | Rack | Flat Plate | 0.99 | 1.488 | 1 | 0.19877
Zhejiang Jingshang New Energy Technology | STS-6M-220P-54 | 220 W Polycrystalline Module | UL 1703 | 220 | 197.9 |  | No Information Submitted | No Information Submitted | Polycrystalline | Multi-c-Si | 1.4731 | 54 | 1 | N | 8.75 | 34.63 | 8.14 | 27.03 | 47 | -0.4339 | 0.0585 | -0.323 | 0.0024 | -0.4354 | 1.67 | 26.1 | 6.5 | 24.43 | Rack | Flat Plate | 0.99 | 1.488 | 1 | 0.19812
Zhejiang Jingshang New Energy Technology | STS-6M-225P-54 | 225 W Polycrystalline Module | UL 1703 | 225 | 202.5 |  | No Information Submitted | No Information Submitted | Polycrystalline | Multi-c-Si | 1.4731 | 54 | 1 | N | 8.87 | 34.8 | 8.27 | 27.22 | 47 | -0.4339 | 0.0585 | -0.323 | 0.0024 | -0.4354 | 1.7 | 26.28 | 6.61 | 24.6 | Rack | Flat Plate | 0.99 | 1.488 | 1 | 0.19856
Zhejiang Jingshang New Energy Technology | STS-6M-230P-54 | 230 W Polycrystalline Module | UL 1703 | 230 | 207.1 |  | No Information Submitted | No Information Submitted | Polycrystalline | Multi-c-Si | 1.4731 | 54 | 1 | N | 8.95 | 34.95 | 8.44 | 27.35 | 47 | -0.4339 | 0.0585 | -0.323 | 0.0024 | -0.4354 | 1.73 | 26.41 | 6.74 | 24.72 | Rack | Flat Plate | 0.99 | 1.488 | 1 | 0.19865
Zhejiang Jingshang New Energy Technology | STS-6M-235P-60 | 235 W Polycrystalline Module | UL 1703 | 235 | 211.9 |  | No Information Submitted | No Information Submitted | Polycrystalline | Multi-c-Si | 1.6335 | 60 | 1 | N | 8.4 | 35.74 | 7.96 | 29.53 | 46.9 | -0.4219 | 0.0543 | -0.3149 | -0.0025 | -0.4151 | 1.64 | 28.6 | 6.38 | 26.86 | Rack | Flat Plate | 0.99 | 1.65 | 1 | 0.19959
Zhejiang Jingshang New Energy Technology | STS-6M-240P-60 | 240 W Polycrystalline Module | UL 1703 | 240 | 216.6 |  | No Information Submitted | No Information Submitted | Polycrystalline | Multi-c-Si | 1.6335 | 60 | 1 | N | 8.83 | 37.11 | 8.05 | 29.85 | 46.9 | -0.4219 | 0.0543 | -0.3149 | -0.0025 | -0.4151 | 1.66 | 28.91 | 6.45 | 27.15 | Rack | Flat Plate | 0.99 | 1.65 | 1 | 0.19996
Zhejiang Jingshang New Energy Technology | STS-6M-245P-60 | 240 W Polycrystalline Module | UL 1703 | 245 | 221.2 |  | No Information Submitted | No Information Submitted | Polycrystalline | Multi-c-Si | 1.6335 | 60 | 1 | N | 8.84 | 37.41 | 8.13 | 30.14 | 46.9 | -0.4219 | 0.0543 | -0.3149 | -0.0025 | -0.4151 | 1.67 | 29.19 | 6.52 | 27.42 | Rack | Flat Plate | 0.99 | 1.65 | 1 | 0.19897
Zhejiang Jingshang New Energy Technology | STS-6M-250P-60 | 250 W Polycrystalline Module | UL 1703 | 250 | 225.8 |  | No Information Submitted | No Information Submitted | Polycrystalline | Multi-c-Si | 1.6335 | 60 | 1 | N | 8.85 | 37.81 | 8.23 | 30.4 | 46.9 | -0.4219 | 0.0543 | -0.3149 | -0.0025 | -0.4151 | 1.69 | 29.32 | 6.56 | 27.49 | Rack | Flat Plate | 0.99 | 1.65 | 1 | 0.1982
Zhejiang Jingshang New Energy Technology | STS-6M-255P-60 | 255 W Polycrystalline Module | UL 1703 | 255 | 230.5 |  | No Information Submitted | No Information Submitted | Polycrystalline | Multi-c-Si | 1.6335 | 60 | 1 | N | 8.85 | 38.24 | 8.32 | 30.65 | 46.9 | -0.4219 | 0.0543 | -0.3149 | -0.0025 | -0.4151 | 1.71 | 29.56 | 6.64 | 27.72 | Rack | Flat Plate | 0.99 | 1.65 | 1 | 0.19823
Zhejiang Jingshang New Energy Technology | STS-6M-260P-60 | 260 W Polycrystalline Module | UL 1703 | 260 | 235.1 |  | No Information Submitted | No Information Submitted | Polycrystalline | Multi-c-Si | 1.6335 | 60 | 1 | N | 8.86 | 38.67 | 8.42 | 30.9 | 46.9 | -0.4219 | 0.0543 | -0.3149 | -0.0025 | -0.4151 | 1.73 | 29.8 | 6.72 | 27.94 | Rack | Flat Plate | 0.99 | 1.65 | 1 | 0.19828
Zhejiang Jingshang New Energy Technology | STS-6M-265P-60 | 265 W Polycrystalline Module | UL 1703 | 265 | 239.8 |  | No Information Submitted | No Information Submitted | Polycrystalline | Multi-c-Si | 1.6335 | 60 | 1 | N | 8.86 | 39.1 | 8.51 | 31.15 | 46.9 | -0.4219 | 0.0543 | -0.3149 | -0.0025 | -0.4151 | 1.75 | 30.04 | 6.79 | 28.17 | Rack | Flat Plate | 0.99 | 1.65 | 1 | 0.19838
Zhejiang Jingshang New Energy Technology | STS-6M-270P-72 | 270 W Polycrystalline Module | UL 1703 | 270 | 243.4 |  | No Information Submitted | No Information Submitted | Polycrystalline | Multi-c-Si | 1.9305 | 72 | 1 | N | 8.24 | 44.61 | 7.71 | 35.07 | 46.4 | -0.4308 | 0.0483 | -0.3199 | 0.0098 | -0.4221 | 1.59 | 33.9 | 6.18 | 31.77 | Rack | Flat Plate | 0.99 | 1.95 | 1 | 0.19963
Zhejiang Jingshang New Energy Technology | STS-6M-275P-72 | 275 W Polycrystalline Module | UL 1703 | 275 | 248 |  | No Information Submitted | No Information Submitted | Polycrystalline | Multi-c-Si | 1.9305 | 72 | 1 | N | 8.31 | 45.1 | 7.76 | 35.44 | 46.4 | -0.4308 | 0.0483 | -0.3199 | 0.0098 | -0.4221 | 1.6 | 34.26 | 6.22 | 32.11 | Rack | Flat Plate | 0.99 | 1.95 | 1 | 0.19933
Zhejiang Jingshang New Energy Technology | STS-6M-280P-72 | 280 W Polycrystalline Module | UL 1703 | 280 | 252.6 |  | No Information Submitted | No Information Submitted | Polycrystalline | Multi-c-Si | 1.9305 | 72 | 1 | N | 8.4 | 45.25 | 7.87 | 35.62 | 46.4 | -0.4308 | 0.0483 | -0.3199 | 0.0098 | -0.4221 | 1.62 | 34.43 | 6.31 | 32.27 | Rack | Flat Plate | 0.99 | 1.95 | 1 | 0.1992
Zhejiang Jingshang New Energy Technology | STS-6M-285P-72 | 285 W Polycrystalline Module | UL 1703 | 285 | 257.3 |  | No Information Submitted | No Information Submitted | Polycrystalline | Multi-c-Si | 1.9305 | 72 | 1 | N | 8.48 | 45.43 | 7.97 | 35.8 | 46.4 | -0.4308 | 0.0483 | -0.3199 | 0.0098 | -0.4221 | 1.64 | 34.6 | 6.39 | 32.43 | Rack | Flat Plate | 0.99 | 1.95 | 1 | 0.1991
Zhejiang Jingshang New Energy Technology | STS-6M-290P-72 | 290 W Polycrystalline Module | UL 1703 | 290 | 261.9 |  | No Information Submitted | No Information Submitted | Polycrystalline | Multi-c-Si | 1.9305 | 72 | 1 | N | 8.55 | 45.59 | 8.07 | 35.94 | 46.4 | -0.4308 | 0.0483 | -0.3199 | 0.0098 | -0.4221 | 1.66 | 34.53 | 6.43 | 32.47 | Rack | Flat Plate | 0.99 | 1.95 | 1 | 0.19765
Zhejiang Jingshang New Energy Technology | STS-6M-295P-72 | 295 W Polycrystalline Module | UL 1703 | 295 | 266.5 |  | No Information Submitted | No Information Submitted | Polycrystalline | Multi-c-Si | 1.9305 | 72 | 1 | N | 8.64 | 45.75 | 8.16 | 36.16 | 46.4 | -0.4308 | 0.0483 | -0.3199 | 0.0098 | -0.4221 | 1.68 | 34.75 | 6.5 | 32.66 | Rack | Flat Plate | 0.99 | 1.95 | 1 | 0.1979
Zhejiang Jingshang New Energy Technology | STS-6M-300P-72 | 300 W Polycrystalline Module | UL 1703 | 300 | 271.2 |  | No Information Submitted | No Information Submitted | Polycrystalline | Multi-c-Si | 1.9305 | 72 | 1 | N | 8.71 | 45.96 | 8.26 | 36.32 | 46.4 | -0.4308 | 0.0483 | -0.3199 | 0.0098 | -0.4221 | 1.7 | 34.9 | 6.58 | 32.81 | Rack | Flat Plate | 0.99 | 1.95 | 1 | 0.19777
Zhejiang Jingshang New Energy Technology | STS-6M-305P-72 | 305 W Polycrystalline Module | UL 1703 | 305 | 275.8 |  | No Information Submitted | No Information Submitted | Polycrystalline | Multi-c-Si | 1.9305 | 72 | 1 | N | 8.87 | 46.12 | 8.36 | 36.49 | 46.4 | -0.4308 | 0.0483 | -0.3199 | 0.0098 | -0.4221 | 1.72 | 35.06 | 6.66 | 32.96 | Rack | Flat Plate | 0.99 | 1.95 | 1 | 0.19772
Zhejiang Jingshang New Energy Technology | STS-6M-310P-72 | 310 W Polycrystalline Module | UL 1703 | 310 | 280.5 |  | No Information Submitted | No Information Submitted | Polycrystalline | Multi-c-Si | 1.9305 | 72 | 1 | N | 8.9 | 46.28 | 8.46 | 36.66 | 46.4 | -0.4308 | 0.0483 | -0.3199 | 0.0098 | -0.4221 | 1.74 | 35.23 | 6.74 | 33.12 | Rack | Flat Plate | 0.99 | 1.95 | 1 | 0.19774
Zhejiang Jingshang New Energy Technology | STS-6M-315P-72 | 315 W Polycrystalline Module | UL 1703 | 315 | 285.1 |  | No Information Submitted | No Information Submitted | Polycrystalline | Multi-c-Si | 1.9305 | 72 | 1 | N | 9.01 | 46.44 | 8.56 | 36.81 | 46.4 | -0.4308 | 0.0483 | -0.3199 | 0.0098 | -0.4221 | 1.76 | 35.37 | 6.82 | 33.25 | Rack | Flat Plate | 0.99 | 1.95 | 1 | 0.19762
Zhejiang Jingshang New Energy Technology | STS-6M-320P-72 | 320 W Polycrystalline Module | UL 1703 | 320 | 289.8 |  | No Information Submitted | No Information Submitted | Polycrystalline | Multi-c-Si | 1.9305 | 72 | 1 | N | 9.12 | 46.6 | 8.66 | 37 | 46.4 | -0.4308 | 0.0483 | -0.3199 | 0.0098 | -0.4221 | 1.78 | 35.55 | 6.9 | 33.42 | Rack | Flat Plate | 0.99 | 1.95 | 1 | 0.19775
Zhejiang Kingdom Solar Energy Technic | KD-M160 | 160 W Monocrystalline Module | UL 1741 | 160 | 141.7 | This component is specific to ACPV modules and is not available individually. | No Information Submitted | No Information Submitted | Monocrystalline | Mono-c-Si | 1.2766 | 72 | 1 | N | 5.02 | 43.6 | 4.49 | 35.62 | 48.3 | -0.45 | 0.05 | -0.34 | -0.03 | -0.43 | 0.89073 | 33.9611 | 3.5811 | 32.8071 | Rack | Flat Plate | 0.808 | 1.58 | 1 | 0.18906
Zhejiang Sunflower Light Energy Science & Technology | SF125x125-72-M-150W | 150 W Monocrystalline Module | UL 1703 | 150 | 132 |  | No Information Submitted | No Information Submitted | Monocrystalline | Mono-c-Si | 1.2766 | 72 | 1 | N | 4.85 | 43.6 | 4.35 | 34.6 | 45.8 | -0.522 | 0.072 | -0.444 | 0.0184 | -0.576 | 0.83057 | 34.4975 | 3.7263 | 30.5573 | Rack | Flat Plate | 0.808 | 1.58 | 1 | 0.19102
Zhejiang Sunflower Light Energy Science & Technology | SF125x125-72-M-155W | 155 W Monocrystalline Module | UL 1703 | 155 | 136.5 |  | No Information Submitted | No Information Submitted | Monocrystalline | Mono-c-Si | 1.2766 | 72 | 1 | N | 4.95 | 43.8 | 4.45 | 34.8 | 45.8 | -0.522 | 0.072 | -0.444 | 0.0184 | -0.576 | 0.84966 | 34.6969 | 3.812 | 30.734 | Rack | Flat Plate | 0.808 | 1.58 | 1 | 0.1902
Zhejiang Sunflower Light Energy Science & Technology | SF125x125-72-M-160W | 160 W Monocrystalline Module | UL 1703 | 160 | 141 |  | No Information Submitted | No Information Submitted | Monocrystalline | Mono-c-Si | 1.2766 | 72 | 1 | N | 5 | 44.1 | 4.55 | 35.1 | 45.8 | -0.522 | 0.072 | -0.444 | 0.0184 | -0.576 | 0.86876 | 34.996 | 3.8977 | 30.9989 | Rack | Flat Plate | 0.808 | 1.58 | 1 | 0.19002
Zhejiang Sunflower Light Energy Science & Technology | SF125x125-72-M-165W | 165 W Monocrystalline Module | UL 1703 | 165 | 145.5 |  | No Information Submitted | No Information Submitted | Monocrystalline | Mono-c-Si | 1.2766 | 72 | 1 | N | 5.05 | 44.2 | 4.7 | 35.2 | 45.8 | -0.522 | 0.072 | -0.444 | 0.0184 | -0.576 | 0.94678 | 35.3532 | 4.0402 | 30.9787 | Rack | Flat Plate | 0.808 | 1.58 | 1 | 0.20286
Zhejiang Sunflower Light Energy Science & Technology | SF125x125-72-M-170W | 170 W Monocrystalline Module | UL 1703 | 170 | 150.1 |  | No Information Submitted | No Information Submitted | Monocrystalline | Mono-c-Si | 1.2766 | 72 | 1 | N | 5.15 | 44.3 | 4.8 | 35.4 | 45.8 | -0.522 | 0.072 | -0.444 | 0.0184 | -0.576 | 0.96692 | 35.5541 | 4.1262 | 31.1547 | Rack | Flat Plate | 0.808 | 1.58 | 1 | 0.20222
Zhejiang Sunflower Light Energy Science & Technology | SF125x125-72-M-175W | 175 W Monocrystalline Module | UL 1703 | 175 | 154.6 |  | No Information Submitted | No Information Submitted | Monocrystalline | Mono-c-Si | 1.2766 | 72 | 1 | N | 5.25 | 44.5 | 4.9 | 35.7 | 45.8 | -0.522 | 0.072 | -0.444 | 0.0184 | -0.576 | 0.93953 | 36.8639 | 4.269 | 31.6417 | Rack | Flat Plate | 0.808 | 1.58 | 1 | 0.19791
Zhejiang Sunflower Light Energy Science & Technology | SF125x125-72-M-180W | 180 W Monocrystalline Module | UL 1703 | 180 | 159.1 |  | No Information Submitted | No Information Submitted | Monocrystalline | Mono-c-Si | 1.2766 | 72 | 1 | N | 5.35 | 44.8 | 5 | 36 | 45.8 | -0.522 | 0.072 | -0.444 | 0.0184 | -0.576 | 0.95871 | 37.1737 | 4.3561 | 31.9076 | Rack | Flat Plate | 0.808 | 1.58 | 1 | 0.19799
Zhejiang Sunflower Light Energy Science & Technology | SF125x125-72-M-185W | 185 W Monocrystalline Module | UL 1703 | 185 | 163.7 |  | No Information Submitted | No Information Submitted | Monocrystalline | Mono-c-Si | 1.2766 | 72 | 1 | N | 5.5 | 44.8 | 5.15 | 36 | 45.8 | -0.522 | 0.072 | -0.444 | 0.0184 | -0.576 | 0.98747 | 37.1737 | 4.4868 | 31.9076 | Rack | Flat Plate | 0.808 | 1.58 | 1 | 0.19842
Zhejiang Sunflower Light Energy Science & Technology | SF156x156-60-M-200W | 200 W Monocrystalline Module | UL 1703 | 200 | 174.7 |  | No Information Submitted | No Information Submitted | Monocrystalline | Mono-c-Si | 1.6368 | 60 | 1 | N | 7.86 | 34.2 | 7.02 | 28.5 | 48 | -0.5 | 0.04 | -0.36 | -0.01 | -0.49 | 1.2972 | 28.9282 | 6.4477 | 25.7416 | Rack | Flat Plate | 0.992 | 1.65 | 1 | 0.18762
Zhejiang Sunflower Light Energy Science & Technology | SF156x156-60-P-200W | 200 W Polycrystalline Module | UL 1703 | 200 | 176 |  | No Information Submitted | No Information Submitted | Polycrystalline | Multi-c-Si | 1.6368 | 60 | 1 | N | 7.86 | 34.2 | 7.02 | 28.5 | 47.8 | -0.48 | 0.06 | -0.36 | 0.02 | -0.5 | 1.2764 | 28.1186 | 6.1691 | 26.0209 | Rack | Flat Plate | 0.992 | 1.65 | 1 | 0.17945
Zhejiang Sunflower Light Energy Science & Technology | SF156x156-60-M-205W | 205 W Monocrystalline Module | UL 1703 | 205 | 179.2 |  | No Information Submitted | No Information Submitted | Monocrystalline | Mono-c-Si | 1.6368 | 60 | 1 | N | 8.05 | 34.2 | 7.19 | 28.5 | 48 | -0.5 | 0.04 | -0.36 | -0.01 | -0.49 | 1.3286 | 28.9282 | 6.6039 | 25.7416 | Rack | Flat Plate | 0.992 | 1.65 | 1 | 0.18748
Zhejiang Sunflower Light Energy Science & Technology | SF156x156-60-P-205W | 205 W Polycrystalline Module | UL 1703 | 205 | 180.5 |  | No Information Submitted | No Information Submitted | Polycrystalline | Multi-c-Si | 1.6368 | 60 | 1 | N | 8.05 | 34.2 | 7.19 | 28.5 | 47.8 | -0.48 | 0.06 | -0.36 | 0.02 | -0.5 | 1.3073 | 28.1186 | 6.3185 | 26.0209 | Rack | Flat Plate | 0.992 | 1.65 | 1 | 0.17931
Zhejiang Sunflower Light Energy Science & Technology | SF156x156-60-M-210W | 210 W Monocrystalline Module | UL 1703 | 210 | 183.7 |  | No Information Submitted | No Information Submitted | Monocrystalline | Mono-c-Si | 1.6368 | 60 | 1 | N | 8.11 | 34.8 | 7.24 | 29 | 48 | -0.5 | 0.04 | -0.36 | -0.01 | -0.49 | 1.3378 | 29.4357 | 6.6498 | 26.1932 | Rack | Flat Plate | 0.992 | 1.65 | 1 | 0.18752
Zhejiang Sunflower Light Energy Science & Technology | SF156x156-60-P-210W | 210 W Polycrystalline Module | UL 1703 | 210 | 185 |  | No Information Submitted | No Information Submitted | Polycrystalline | Multi-c-Si | 1.6368 | 60 | 1 | N | 8.11 | 34.8 | 7.24 | 29 | 47.8 | -0.48 | 0.06 | -0.36 | 0.02 | -0.5 | 1.3164 | 28.6119 | 6.3624 | 26.4774 | Rack | Flat Plate | 0.992 | 1.65 | 1 | 0.17935
Zhejiang Sunflower Light Energy Science & Technology | SF156x156-60-M-215W | 215 W Monocrystalline Module | UL 1703 | 215 | 188.2 |  | No Information Submitted | No Information Submitted | Monocrystalline | Mono-c-Si | 1.6368 | 60 | 1 | N | 8.3 | 34.8 | 7.41 | 29 | 48 | -0.5 | 0.04 | -0.36 | -0.01 | -0.49 | 1.3692 | 29.4357 | 6.8059 | 26.1932 | Rack | Flat Plate | 0.992 | 1.65 | 1 | 0.18746
Zhejiang Sunflower Light Energy Science & Technology | SF156x156-60-P-215W | 215 W Polycrystalline Module | UL 1703 | 215 | 189.5 |  | No Information Submitted | No Information Submitted | Polycrystalline | Multi-c-Si | 1.6368 | 60 | 1 | N | 8.3 | 34.8 | 7.41 | 29 | 47.8 | -0.48 | 0.06 | -0.36 | 0.02 | -0.5 | 1.3473 | 28.6119 | 6.5118 | 26.4774 | Rack | Flat Plate | 0.992 | 1.65 | 1 | 0.17929
Zhejiang Sunflower Light Energy Science & Technology | SF156x156-60-M-220W | 220 W Monocrystalline Module | UL 1703 | 220 | 192.7 |  | No Information Submitted | No Information Submitted | Monocrystalline | Mono-c-Si | 1.6368 | 60 | 1 | N | 8.36 | 35.4 | 7.46 | 29.5 | 48 | -0.5 | 0.04 | -0.36 | -0.01 | -0.49 | 1.3165 | 30.0692 | 6.5251 | 26.4142 | Rack | Flat Plate | 0.992 | 1.65 | 1 | 0.17993
Zhejiang Sunflower Light Energy Science & Technology | SF156x156-60-P-220W | 220 W Polycrystalline Module | UL 1703 | 220 | 194.1 |  | No Information Submitted | No Information Submitted | Polycrystalline | Multi-c-Si | 1.6368 | 60 | 1 | N | 8.36 | 35.4 | 7.46 | 29.5 | 47.8 | -0.48 | 0.06 | -0.36 | 0.02 | -0.5 | 1.3358 | 29.7892 | 5.9266 | 27.0107 | Rack | Flat Plate | 0.992 | 1.65 | 1 | 0.18088
Zhejiang Sunflower Light Energy Science & Technology | SF156x156-60-M-225W | 225 W Monocrystalline Module | UL 1703 | 225 | 197.3 |  | No Information Submitted | No Information Submitted | Monocrystalline | Mono-c-Si | 1.6368 | 60 | 1 | N | 8.55 | 35.4 | 7.63 | 29.5 | 48 | -0.5 | 0.04 | -0.36 | -0.01 | -0.49 | 1.3465 | 30.0692 | 6.6738 | 26.4142 | Rack | Flat Plate | 0.992 | 1.65 | 1 | 0.17994
Zhejiang Sunflower Light Energy Science & Technology | SF156x156-60-P-225W | 225 W Polycrystalline Module | UL 1703 | 225 | 198.6 |  | No Information Submitted | No Information Submitted | Polycrystalline | Multi-c-Si | 1.6368 | 60 | 1 | N | 8.55 | 35.4 | 7.63 | 29.5 | 47.8 | -0.48 | 0.06 | -0.36 | 0.02 | -0.5 | 1.3663 | 29.7892 | 6.0617 | 27.0107 | Rack | Flat Plate | 0.992 | 1.65 | 1 | 0.18089
Zhejiang Sunflower Light Energy Science & Technology | SF156x156-60-M-230W | 230 W Monocrystalline Module | UL 1703 | 230 | 201.8 |  | No Information Submitted | No Information Submitted | Monocrystalline | Mono-c-Si | 1.6368 | 60 | 1 | N | 8.59 | 36 | 7.67 | 30 | 48 | -0.5 | 0.04 | -0.36 | -0.01 | -0.49 | 1.3535 | 30.5789 | 6.7088 | 26.8619 | Rack | Flat Plate | 0.992 | 1.65 | 1 | 0.17995
Zhejiang Sunflower Light Energy Science & Technology | SF156x156-60-P-230W | 230 W Polycrystalline Module | UL 1703 | 230 | 203.1 |  | No Information Submitted | No Information Submitted | Polycrystalline | Multi-c-Si | 1.6368 | 60 | 1 | N | 8.59 | 36 | 7.67 | 30 | 47.8 | -0.48 | 0.06 | -0.36 | 0.02 | -0.5 | 1.3734 | 30.2941 | 6.0934 | 27.4685 | Rack | Flat Plate | 0.992 | 1.65 | 1 | 0.1809
Zhejiang Sunflower Light Energy Science & Technology | SF156x156-60-M-235W | 235 W Monocrystalline Module | UL 1703 | 235 | 206.3 |  | No Information Submitted | No Information Submitted | Monocrystalline | Mono-c-Si | 1.6368 | 60 | 1 | N | 8.65 | 36.2 | 7.75 | 30.2 | 48 | -0.5 | 0.04 | -0.36 | -0.01 | -0.49 | 1.3676 | 30.7827 | 6.7788 | 27.041 | Rack | Flat Plate | 0.992 | 1.65 | 1 | 0.17915
Zhejiang Sunflower Light Energy Science & Technology | SF156x156-60-M-240W | 240 W Monocrystalline Module | UL 1703 | 240 | 210.8 |  | No Information Submitted | No Information Submitted | Monocrystalline | Mono-c-Si | 1.6368 | 60 | 1 | N | 8.7 | 36.4 | 7.8 | 30.4 | 48 | -0.5 | 0.04 | -0.36 | -0.01 | -0.49 | 1.3765 | 30.9866 | 6.8225 | 27.22 | Rack | Flat Plate | 0.992 | 1.65 | 1 | 0.17772
Zhejiang Trunsun Solar Co., Ltd. | TSP255-60 | 255 W Polycrystalline Module | UL 1703 | 255 | 229.3 |  | No Information Submitted | No Information Submitted | Polycrystalline | Multi-c-Si | 1.635 | 60 | 1 | N | 8.72 | 38.59 | 8.18 | 31.18 | 46.5 | -0.45 | 0.073 | -0.344 | 0.009 | -0.455 | 1.64 | 29.86 | 6.6 | 27.86 |  | Flat Plate | 0.991 | 1.65 | 1 | 0.19204
Zhejiang Trunsun Solar Co., Ltd. | TSM260-60 | 260 W Monocrystalline Module | UL 1703 | 260 | 233.3 |  | No Information Submitted | No Information Submitted | Monocrystalline | Mono-c-Si | 1.635 | 60 | 1 | N | 8.81 | 38.92 | 8.21 | 31.67 | 47.2 | -0.446 | 0.066 | -0.341 | 0.01 | -0.461 | 1.65 | 30.73 | 6.61 | 28.84 |  | Flat Plate | 0.991 | 1.65 | 1 | 0.19502
Zhejiang Trunsun Solar Co., Ltd. | TSP260-60 | 260 W Polycrystalline Module | UL 1703 | 260 | 233.9 |  | No Information Submitted | No Information Submitted | Polycrystalline | Multi-c-Si | 1.635 | 60 | 1 | N | 8.83 | 38.82 | 8.25 | 31.52 | 46.5 | -0.45 | 0.073 | -0.344 | 0.009 | -0.455 | 1.66 | 30.19 | 6.66 | 28.17 |  | Flat Plate | 0.991 | 1.65 | 1 | 0.19275
Zhejiang Trunsun Solar Co., Ltd. | TSM265-60 | 265 W Monocrystalline Module | UL 1703 | 265 | 238 |  | No Information Submitted | No Information Submitted | Monocrystalline | Mono-c-Si | 1.635 | 60 | 1 | N | 8.89 | 39.12 | 8.29 | 31.97 | 47.2 | -0.446 | 0.066 | -0.341 | 0.01 | -0.461 | 1.67 | 31.02 | 6.67 | 29.11 |  | Flat Plate | 0.991 | 1.65 | 1 | 0.19548
Zhejiang Trunsun Solar Co., Ltd. | TSP265-60 | 265 W Polycrystalline Module | UL 1703 | 265 | 238.6 |  | No Information Submitted | No Information Submitted | Polycrystalline | Multi-c-Si | 1.635 | 60 | 1 | N | 8.92 | 39.07 | 8.33 | 31.82 | 46.5 | -0.45 | 0.073 | -0.344 | 0.009 | -0.455 | 1.67 | 30.47 | 6.73 | 28.43 |  | Flat Plate | 0.991 | 1.65 | 1 | 0.19202
Zhejiang Trunsun Solar Co., Ltd. | TSM270-60 | 270 W Monocrystalline Module | UL 1703 | 270 | 242.6 |  | No Information Submitted | No Information Submitted | Monocrystalline | Mono-c-Si | 1.635 | 60 | 1 | N | 8.98 | 39.25 | 8.36 | 32.3 | 47.2 | -0.446 | 0.066 | -0.341 | 0.01 | -0.461 | 1.68 | 31.34 | 6.73 | 29.41 |  | Flat Plate | 0.991 | 1.65 | 1 | 0.195
Zhejiang Trunsun Solar Co., Ltd. | TSP270-60 | 270 W Polycrystalline Module | UL 1703 | 270 | 243.2 |  | No Information Submitted | No Information Submitted | Polycrystalline | Multi-c-Si | 1.635 | 60 | 1 | N | 9.02 | 39.21 | 8.42 | 32.07 | 46.5 | -0.45 | 0.073 | -0.344 | 0.009 | -0.455 | 1.69 | 30.71 | 6.8 | 28.66 |  | Flat Plate | 0.991 | 1.65 | 1 | 0.19222
Zhejiang Trunsun Solar Co., Ltd. | TSM275-60 | 275 W Monocrystalline Module | UL 1703 | 275 | 247.2 |  | No Information Submitted | No Information Submitted | Monocrystalline | Mono-c-Si | 1.635 | 60 | 1 | N | 9.09 | 39.36 | 8.45 | 32.55 | 47.2 | -0.446 | 0.066 | -0.341 | 0.01 | -0.461 | 1.7 | 31.58 | 6.8 | 29.64 |  | Flat Plate | 0.991 | 1.65 | 1 | 0.19522
Zhejiang Trunsun Solar Co., Ltd. | TSP275-60 | 275 W Polycrystalline Module | UL 1703 | 275 | 247.9 |  | No Information Submitted | No Information Submitted | Polycrystalline | Multi-c-Si | 1.635 | 60 | 1 | N | 9.15 | 39.38 | 8.55 | 32.17 | 46.5 | -0.45 | 0.073 | -0.344 | 0.009 | -0.455 | 1.72 | 30.81 | 6.9 | 28.75 |  | Flat Plate | 0.991 | 1.65 | 1 | 0.1927
Zhejiang Trunsun Solar Co., Ltd. | TSP305-72 | 305 W Polycrystalline Module | UL 1703 | 305 | 274.3 |  | No Information Submitted | No Information Submitted | Polycrystalline | Multi-c-Si | 1.938 | 72 | 1 | N | 8.62 | 46.26 | 8.09 | 37.71 | 46.5 | -0.45 | 0.073 | -0.344 | 0.009 | -0.455 | 1.79 | 36.67 | 6.53 | 34.02 |  | Flat Plate | 0.991 | 1.956 | 1 | 0.21521
Zhejiang Trunsun Solar Co., Ltd. | TSM310-72 | 310 W Monocrystalline Module | UL 1703 | 310 | 278.3 |  | No Information Submitted | No Information Submitted | Monocrystalline | Mono-c-Si | 1.938 | 72 | 1 | N | 8.72 | 46.74 | 8.15 | 38.04 | 47.2 | -0.446 | 0.066 | -0.341 | 0.01 | -0.461 | 1.86 | 37.24 | 6.59 | 34.39 |  | Flat Plate | 0.991 | 1.956 | 1 | 0.22344
Zhejiang Trunsun Solar Co., Ltd. | TSP310-72 | 310 W Polycrystalline Module | UL 1703 | 310 | 279 |  | No Information Submitted | No Information Submitted | Polycrystalline | Multi-c-Si | 1.938 | 72 | 1 | N | 8.73 | 46.41 | 8.2 | 37.81 | 46.5 | -0.45 | 0.073 | -0.344 | 0.009 | -0.455 | 1.81 | 36.77 | 6.61 | 34.11 |  | Flat Plate | 0.991 | 1.956 | 1 | 0.21469
Zhejiang Trunsun Solar Co., Ltd. | TSM315-72 | 315 W Monocrystalline Module | UL 1703 | 315 | 282.9 |  | No Information Submitted | No Information Submitted | Monocrystalline | Mono-c-Si | 1.938 | 72 | 1 | N | 8.85 | 46.8 | 8.23 | 38.28 | 47.2 | -0.446 | 0.066 | -0.341 | 0.01 | -0.461 | 1.88 | 37.48 | 6.65 | 34.61 |  | Flat Plate | 0.991 | 1.956 | 1 | 0.22369
Zhejiang Trunsun Solar Co., Ltd. | TSP315-72 | 315 W Polycrystalline Module | UL 1703 | 315 | 283.6 |  | No Information Submitted | No Information Submitted | Polycrystalline | Multi-c-Si | 1.938 | 72 | 1 | N | 8.81 | 46.58 | 8.31 | 37.91 | 46.5 | -0.45 | 0.073 | -0.344 | 0.009 | -0.455 | 1.84 | 36.87 | 6.7 | 34.2 |  | Flat Plate | 0.991 | 1.956 | 1 | 0.21537
Zhejiang Trunsun Solar Co., Ltd. | TSM320-72 | 320 W Monocrystalline Module | UL 1703 | 320 | 287.5 |  | No Information Submitted | No Information Submitted | Monocrystalline | Mono-c-Si | 1.938 | 72 | 1 | N | 8.94 | 46.87 | 8.33 | 38.42 | 47.2 | -0.446 | 0.066 | -0.341 | 0.01 | -0.461 | 1.9 | 37.61 | 6.73 | 34.74 |  | Flat Plate | 0.991 | 1.956 | 1 | 0.22331
Zhejiang Trunsun Solar Co., Ltd. | TSP320-72 | 320 W Polycrystalline Module | UL 1703 | 320 | 288.2 |  | No Information Submitted | No Information Submitted | Polycrystalline | Multi-c-Si | 1.938 | 72 | 1 | N | 8.89 | 46.72 | 8.38 | 38.19 | 46.5 | -0.45 | 0.073 | -0.344 | 0.009 | -0.455 | 1.85 | 37.14 | 6.76 | 34.45 |  | Flat Plate | 0.991 | 1.956 | 1 | 0.21472
Zhejiang Trunsun Solar Co., Ltd. | TSM325-72 | 325 W Monocrystalline Module | UL 1703 | 325 | 292.1 |  | No Information Submitted | No Information Submitted | Monocrystalline | Mono-c-Si | 1.938 | 72 | 1 | N | 9.05 | 46.98 | 8.42 | 38.6 | 47.2 | -0.446 | 0.066 | -0.341 | 0.01 | -0.461 | 1.92 | 37.79 | 6.8 | 34.9 |  | Flat Plate | 0.991 | 1.956 | 1 | 0.22325
Zhejiang Trunsun Solar Co., Ltd. | TSP325-72 | 325 W Polycrystalline Module | UL 1703 | 325 | 292.9 |  | No Information Submitted | No Information Submitted | Polycrystalline | Multi-c-Si | 1.938 | 72 | 1 | N | 8.99 | 46.81 | 8.47 | 38.37 | 46.5 | -0.45 | 0.073 | -0.344 | 0.009 | -0.455 | 1.87 | 37.31 | 6.83 | 34.61 |  | Flat Plate | 0.991 | 1.956 | 1 | 0.21468
Zhejiang Trunsun Solar Co., Ltd. | TSM330-72 | 330 W Monocrystalline Module | UL 1703 | 330 | 296.8 |  | No Information Submitted | No Information Submitted | Monocrystalline | Mono-c-Si | 1.938 | 72 | 1 | N | 9.18 | 47.08 | 8.52 | 38.74 | 47.2 | -0.446 | 0.066 | -0.341 | 0.01 | -0.461 | 1.94 | 37.93 | 6.88 | 35.03 |  | Flat Plate | 0.991 | 1.956 | 1 | 0.22298
Zhejiang Trunsun Solar Co., Ltd. | TSP330-72 | 330 W Polycrystalline Module | UL 1703 | 330 | 297.5 |  | No Information Submitted | No Information Submitted | Polycrystalline | Multi-c-Si | 1.938 | 72 | 1 | N | 9.05 | 46.93 | 8.55 | 38.6 | 46.5 | -0.45 | 0.073 | -0.344 | 0.009 | -0.455 | 1.89 | 37.54 | 6.9 | 34.82 |  | Flat Plate | 0.991 | 1.956 | 1 | 0.215
Zhejiang Trunsun Solar Co., Ltd. | TSP335-72 | 335 W Polycrystalline Module | UL 1703 | 335 | 302.2 |  | No Information Submitted | No Information Submitted | Polycrystalline | Multi-c-Si | 1.938 | 72 | 1 | N | 9.16 | 47.12 | 8.63 | 38.82 | 46.5 | -0.45 | 0.073 | -0.344 | 0.009 | -0.455 | 1.91 | 37.75 | 6.96 | 35.02 |  | Flat Plate | 0.991 | 1.956 | 1 | 0.21523
Zhongshan Ruike New Energy Co Ltd | RK-75-2 | 75 W, 146 cell CdTe thin film module, 1000V max system Vdc | UL 61730 | 75 | 70.4 |  | No Information Submitted | No Information Submitted | Thin Film | CdTe | 0.72 | 73 | 2 | N | 2.1 | 58.5 | 1.8 | 42.1 | 43.7 | -0.2863 | 0.0599 | -0.2963 |  |  | 0.452 | 43.906 | 1.49 | 42.075 | [6 empty] | 2021-06-21
Zhongshan Ruike New Energy Co Ltd | RK-95 | 95 W, 146 cell CdTe thin film module, 1000V max system Vdc | UL 61730 | 95 | 88.2 |  | No Information Submitted | No Information Submitted | Thin Film | CdTe | 0.72 | 146 | 1 | N | 1.28 | 116.4 | 1.1 | 86.3 | 44.88 | -0.3299 | 0.05368 | -0.326 |  |  | 0.22474 | 81.8945 | 0.92362 | 78.0701 | [6 empty] | 2019-12-23
Zhongshan Ruike New Energy Co Ltd | RK-100 | 100 W, 146 cell CdTe thin film module, 1000V max system Vdc | UL 61730 | 100 | 93 |  | No Information Submitted | No Information Submitted | Thin Film | CdTe | 0.72 | 146 | 1 | N | 1.3 | 118.2 | 1.13 | 88.2 | 44.88 | -0.3299 | 0.05368 | -0.326 |  |  | 0.23087 | 83.6975 | 0.94881 | 79.7889 | [6 empty] | 2019-12-23
Zhongshan Ruike New Energy Co Ltd | RK-105 | 105 W, 146 cell CdTe thin film module, 1000V max system Vdc | UL 61730 | 105 | 97.7 |  | No Information Submitted | No Information Submitted | Thin Film | CdTe | 0.72 | 146 | 1 | N | 1.32 | 120.1 | 1.16 | 90.6 | 44.88 | -0.3299 | 0.05368 | -0.326 |  |  | 0.237 | 85.975 | 0.974 | 81.96 | [6 empty] | 2019-11-01 | 2019-12-23
Zhongshan Ruike New Energy Co Ltd | RK-105-2 | 105 W, 146 cell CdTe thin film module, 1000V max system Vdc | UL 61730 | 105 | 99.1 |  | No Information Submitted | No Information Submitted | Thin Film | CdTe | 0.72 | 73 | 2 | N | 2.6 | 59.1 | 2.4 | 45.8 | 43.6 | -0.2852 | 0.0642 | -0.3157 |  |  | 0.452 | 43.906 | 1.858 | 41.854 | [6 empty] | 2021-06-21
Zhongshan Ruike New Energy Co Ltd | RK-110 | 110 W, 146 cell CdTe thin film module, 1000V max system Vdc | UL 61730 | 110 | 102.4 |  | No Information Submitted | No Information Submitted | Thin Film | CdTe | 0.72 | 146 | 1 | N | 1.34 | 121.6 | 1.18 | 93.1 | 44.88 | -0.3299 | 0.05368 | -0.326 |  |  | 0.24109 | 88.3474 | 0.99079 | 84.2216 | [6 empty] | 2019-12-23
ZNSHINE PV-TECH Co., Ltd. | ZXM5-72-175/MS | 175 W Monocrystalline Module | UL 1703 | 175 | 155.6 |  | No Information Submitted | No Information Submitted | Monocrystalline | Mono-c-Si | 1.2766 | 72 | 1 | N | 5.23 | 44.4 | 4.89 | 35.8 | 47 | -0.47 | 0.05 | -0.36 | 0.01 | -0.48 | 0.9 | 35.31 | 3.91 | 32.15 | Rack | Flat Plate | 0.808 | 1.58 | 1 | 0.18159
ZNSHINE PV-TECH Co., Ltd. | ZXM5-72-180/MS | 180 W Monocrystalline Module | UL 1703 | 180 | 160.1 |  | No Information Submitted | No Information Submitted | Monocrystalline | Mono-c-Si | 1.2766 | 72 | 1 | N | 5.47 | 44.6 | 4.97 | 36.2 | 47 | -0.47 | 0.05 | -0.36 | 0.01 | -0.48 | 0.92 | 35.71 | 3.98 | 32.51 | Rack | Flat Plate | 0.808 | 1.58 | 1 | 0.18252
ZNSHINE PV-TECH Co., Ltd. | ZXM5-72-185/MS | 185 W Monocrystalline Module | UL 1703 | 185 | 164.7 |  | No Information Submitted | No Information Submitted | Monocrystalline | Mono-c-Si | 1.2766 | 72 | 1 | N | 5.54 | 45 | 5.08 | 36.4 | 47 | -0.47 | 0.05 | -0.36 | 0.01 | -0.48 | 0.94 | 35.9 | 4.06 | 32.69 | Rack | Flat Plate | 0.808 | 1.58 | 1 | 0.18241
ZNSHINE PV-TECH Co., Ltd. | ZXM5-72-190/MS | 190 W Monocrystalline Module | UL 1703 | 190 | 169.3 |  | No Information Submitted | No Information Submitted | Monocrystalline | Mono-c-Si | 1.2766 | 72 | 1 | N | 5.58 | 45.36 | 5.18 | 36.65 | 47 | -0.47 | 0.05 | -0.36 | 0.01 | -0.48 | 1 | 36.03 | 4.14 | 32.99 | Rack | Flat Plate | 0.808 | 1.58 | 1 | 0.18963
ZNSHINE PV-TECH Co., Ltd. | ZXM5-72-195/MS | 195 W Monocrystalline Module | UL 1703 | 195 | 173.9 |  | No Information Submitted | No Information Submitted | Monocrystalline | Mono-c-Si | 1.2766 | 72 | 1 | N | 5.63 | 45.5 | 5.28 | 36.9 | 47 | -0.47 | 0.05 | -0.36 | 0.01 | -0.48 | 1.02 | 36.27 | 4.22 | 33.22 | Rack | Flat Plate | 0.808 | 1.58 | 1 | 0.18972
ZNSHINE PV-TECH Co., Ltd. | ZXM5-72-200/MS | 200 W Monocrystalline Module | UL 1703 | 200 | 178.5 |  | No Information Submitted | No Information Submitted | Monocrystalline | Mono-c-Si | 1.2766 | 72 | 1 | N | 5.65 | 45.65 | 5.36 | 37.3 | 47 | -0.47 | 0.05 | -0.36 | 0.01 | -0.48 | 1.03 | 36.67 | 4.29 | 33.58 | Rack | Flat Plate | 0.808 | 1.58 | 1 | 0.18885
ZNSHINE PV-TECH Co., Ltd. | ZXM5-72-205/MS | 205 W Monocrystalline Module | UL 1703 | 205 | 182.2 |  | No Information Submitted | No Information Submitted | Monocrystalline | Mono-c-Si | 1.2766 | 12 | 6 | N | 5.7 | 45.75 | 5.46 | 37.55 | 47.1 | -0.488 | 0.055 | -0.354 | 0.014 | -0.476 | 1.0473 | 37.6799 | 4.3272 | 33.5946 | Rack | Flat Plate | 0.808 | 1.58 | 1 | 0.19249
ZNSHINE PV-TECH Co., Ltd. | ZXM5-72-210/MS | 210 W Monocrystalline Module | UL 1703 | 210 | 186.8 |  | No Information Submitted | No Information Submitted | Monocrystalline | Mono-c-Si | 1.2766 | 12 | 6 | N | 5.79 | 45.85 | 5.58 | 37.64 | 47.1 | -0.488 | 0.055 | -0.354 | 0.014 | -0.476 | 1.0703 | 37.7702 | 4.4223 | 33.6751 | Rack | Flat Plate | 0.808 | 1.58 | 1 | 0.1925
ZNSHINE PV-TECH Co., Ltd. | ZXM5-72-215/MS | 215 W Monocrystalline Module | UL 1703 | 215 | 191.4 |  | No Information Submitted | No Information Submitted | Monocrystalline | Mono-c-Si | 1.2766 | 12 | 6 | N | 5.89 | 46.05 | 5.7 | 37.72 | 47.1 | -0.488 | 0.055 | -0.354 | 0.014 | -0.476 | 1.0933 | 37.8505 | 4.5174 | 33.7467 | Rack | Flat Plate | 0.808 | 1.58 | 1 | 0.19247
ZNSHINE PV-TECH Co., Ltd. | ZXP6-60-220/P | 220 W Polycrystalline Module | UL 1703 | 220 | 196.9 |  | No Information Submitted | No Information Submitted | Polycrystalline | Mono-c-Si | 1.6368 | 60 | 1 | N | 8.13 | 36.87 | 7.6 | 28.95 | 47.1 | -0.44 | 0.06 | -0.33 | 0.01 | -0.45 | 1.46 | 28.72 | 6.03 | 26.66 | Rack | Flat Plate | 0.992 | 1.65 | 1 | 0.1906
ZNSHINE PV-TECH Co., Ltd. | ZXM6-60-225/M | 225 W Monocrystalline Module | UL 1703 | 225 | 197.8 |  | No Information Submitted | No Information Submitted | Monocrystalline | Mono-c-Si | 1.6368 | 10 | 6 | N | 8.07 | 37 | 7.58 | 29.7 | 46.8 | -0.517 | 0.05 | -0.377 | 0.025 | -0.514 | 1.4539 | 29.8027 | 6.0073 | 26.5715 | Rack | Flat Plate | 0.992 | 1.65 | 1 | 0.19258
ZNSHINE PV-TECH Co., Ltd. | ZXP6-60-225/P | 225 W Polycrystalline Module | UL 1703 | 225 | 201.5 |  | No Information Submitted | No Information Submitted | Polycrystalline | Mono-c-Si | 1.6368 | 60 | 1 | N | 8.22 | 37.04 | 7.72 | 29.15 | 47.1 | -0.44 | 0.06 | -0.33 | 0.01 | -0.45 | 1.49 | 28.92 | 6.13 | 26.84 | Rack | Flat Plate | 0.992 | 1.65 | 1 | 0.19151
ZNSHINE PV-TECH Co., Ltd. | ZXM6-60-230/M | 230 W Monocrystalline Module | UL 1703 | 230 | 202.3 |  | No Information Submitted | No Information Submitted | Monocrystalline | Mono-c-Si | 1.6368 | 10 | 6 | N | 8.22 | 37.1 | 7.7 | 29.9 | 46.8 | -0.517 | 0.05 | -0.377 | 0.025 | -0.514 | 1.4769 | 30.0034 | 6.1024 | 26.7504 | Rack | Flat Plate | 0.992 | 1.65 | 1 | 0.19266
ZNSHINE PV-TECH Co., Ltd. | ZXP6-60-230/P | 230 W Polycrystalline Module | UL 1703 | 230 | 206.1 |  | No Information Submitted | No Information Submitted | Polycrystalline | Mono-c-Si | 1.6368 | 60 | 1 | N | 8.31 | 37.21 | 7.84 | 29.35 | 47.1 | -0.44 | 0.06 | -0.33 | 0.01 | -0.45 | 1.51 | 29.12 | 6.22 | 27.02 | Rack | Flat Plate | 0.992 | 1.65 | 1 | 0.19118
ZNSHINE PV-TECH Co., Ltd. | ZXM6-60-235/M | 235 W Monocrystalline Module | UL 1703 | 235 | 206.9 |  | No Information Submitted | No Information Submitted | Monocrystalline | Mono-c-Si | 1.6368 | 10 | 6 | N | 8.25 | 37.8 | 7.78 | 30.2 | 46.8 | -0.517 | 0.05 | -0.377 | 0.025 | -0.514 | 1.4922 | 30.3045 | 6.1658 | 27.0188 | Rack | Flat Plate | 0.992 | 1.65 | 1 | 0.19243
ZNSHINE PV-TECH Co., Ltd. | ZXP6-60-235/P | 235 W Polycrystalline Module | UL 1703 | 235 | 210.7 |  | No Information Submitted | No Information Submitted | Polycrystalline | Mono-c-Si | 1.6368 | 60 | 1 | N | 8.39 | 37.38 | 7.95 | 29.55 | 47.1 | -0.44 | 0.06 | -0.33 | 0.01 | -0.45 | 1.48 | 29.09 | 6.36 | 26.68 | Rack | Flat Plate | 0.992 | 1.65 | 1 | 0.18321
ZNSHINE PV-TECH Co., Ltd. | ZXP6-D60-235/P | 235 W Polycrystalline Module | UL 1703 | 235 | 210.3 |  | No Information Submitted | No Information Submitted | Polycrystalline | Mono-c-Si | 1.6289 | 60 | 1 | N | 8.3 | 37.33 | 7.95 | 29.55 | 47 | -0.45 | 0.059 | -0.337 | 0.026 | -0.471 | 1.4491 | 28.4416 | 6.4215 | 26.408 | Rack | Flat Plate | 0.986 | 1.652 | 1 | 0.17538
ZNSHINE PV-TECH Co., Ltd. | ZXM6-60-240/M | 240 W Monocrystalline Module | UL 1703 | 240 | 211.4 |  | No Information Submitted | No Information Submitted | Monocrystalline | Mono-c-Si | 1.6368 | 10 | 6 | N | 8.4 | 37.9 | 7.92 | 30.3 | 46.8 | -0.517 | 0.05 | -0.377 | 0.025 | -0.514 | 1.5191 | 30.4048 | 6.2768 | 27.1083 | Rack | Flat Plate | 0.992 | 1.65 | 1 | 0.19245
ZNSHINE PV-TECH Co., Ltd. | ZXM6-D60-240/M | 240 W Monocrystalline Module | UL 1703 | 240 | 215.3 |  | No Information Submitted | No Information Submitted | Monocrystalline | Mono-c-Si | 1.6289 | 60 | 1 | N | 8.46 | 37.52 | 7.92 | 30.31 | 46.8 | -0.448 | 0.056 | -0.336 | 0.023 | -0.467 | 1.4355 | 29.2289 | 6.3954 | 27.0956 | Rack | Flat Plate | 0.986 | 1.652 | 1 | 0.17483
ZNSHINE PV-TECH Co., Ltd. | ZXP6-60-240/P | 240 W Polycrystalline Module | UL 1703 | 240 | 215.3 |  | No Information Submitted | No Information Submitted | Polycrystalline | Mono-c-Si | 1.6368 | 60 | 1 | N | 8.47 | 37.55 | 8.07 | 29.75 | 47.1 | -0.44 | 0.06 | -0.33 | 0.01 | -0.45 | 1.51 | 29.28 | 6.45 | 26.86 | Rack | Flat Plate | 0.992 | 1.65 | 1 | 0.18422
ZNSHINE PV-TECH Co., Ltd. | ZXP6-D60-240/P | 240 W Polycrystalline Module | UL 1703 | 240 | 214.9 |  | No Information Submitted | No Information Submitted | Polycrystalline | Mono-c-Si | 1.6289 | 60 | 1 | N | 8.42 | 37.5 | 8.07 | 29.74 | 47 | -0.45 | 0.059 | -0.337 | 0.026 | -0.471 | 1.4709 | 28.6245 | 6.5185 | 26.5778 | Rack | Flat Plate | 0.986 | 1.652 | 1 | 0.17544
ZNSHINE PV-TECH Co., Ltd. | ZXM5-96-245/MS | 245 W Monocrystalline Module | UL 1703 | 245 | 218.1 |  | No Information Submitted | No Information Submitted | Monocrystalline | Mono-c-Si | 1.7015 | 96 | 1 | N | 5.43 | 59.5 | 5.06 | 48.4 | 47 | -0.47 | 0.05 | -0.36 | 0.01 | -0.48 | 0.95 | 46.73 | 4.05 | 42.96 | Rack | Flat Plate | 1.081 | 1.574 | 1 | 0.1812
ZNSHINE PV-TECH Co., Ltd. | ZXM6-60-245/M | 245 W Monocrystalline Module | UL 1703 | 245 | 216 |  | No Information Submitted | No Information Submitted | Monocrystalline | Mono-c-Si | 1.6368 | 10 | 6 | N | 8.59 | 38.1 | 8.07 | 30.4 | 46.8 | -0.517 | 0.05 | -0.377 | 0.025 | -0.514 | 1.5479 | 30.5052 | 6.3956 | 27.1977 | Rack | Flat Plate | 0.992 | 1.65 | 1 | 0.19273
ZNSHINE PV-TECH Co., Ltd. | ZXM6-D60-245/M | 245 W Monocrystalline Module | UL 1703 | 245 | 219.9 |  | No Information Submitted | No Information Submitted | Monocrystalline | Mono-c-Si | 1.6289 | 60 | 1 | N | 8.61 | 37.62 | 8.06 | 30.4 | 46.8 | -0.448 | 0.056 | -0.336 | 0.023 | -0.467 | 1.4609 | 29.3157 | 6.5085 | 27.1761 | Rack | Flat Plate | 0.986 | 1.652 | 1 | 0.1748
ZNSHINE PV-TECH Co., Ltd. | ZXP6-60-245/P | 245 W Polycrystalline Module | UL 1703 | 245 | 219.9 |  | No Information Submitted | No Information Submitted | Polycrystalline | Mono-c-Si | 1.6368 | 60 | 1 | N | 8.53 | 37.72 | 8.18 | 29.95 | 47.1 | -0.44 | 0.06 | -0.33 | 0.01 | -0.45 | 1.53 | 29.48 | 6.54 | 27.04 | Rack | Flat Plate | 0.992 | 1.65 | 1 | 0.1841
ZNSHINE PV-TECH Co., Ltd. | ZXP6-D60-245/P | 245 W Polycrystalline Module | UL 1703 | 245 | 219.5 |  | No Information Submitted | No Information Submitted | Polycrystalline | Mono-c-Si | 1.6289 | 60 | 1 | N | 8.52 | 37.64 | 8.18 | 29.95 | 47 | -0.45 | 0.059 | -0.337 | 0.026 | -0.471 | 1.491 | 28.8266 | 6.6073 | 26.7655 | Rack | Flat Plate | 0.986 | 1.652 | 1 | 0.17543
ZNSHINE PV-TECH Co., Ltd. | ZXM5-96-250/MS | 250 W Monocrystalline Module | UL 1703 | 250 | 222.7 |  | No Information Submitted | No Information Submitted | Monocrystalline | Mono-c-Si | 1.7015 | 96 | 1 | N | 5.49 | 59.6 | 5.14 | 48.7 | 47 | -0.47 | 0.05 | -0.36 | 0.01 | -0.48 | 0.97 | 47.02 | 4.11 | 43.23 | Rack | Flat Plate | 1.081 | 1.574 | 1 | 0.18244
ZNSHINE PV-TECH Co., Ltd. | ZXM6-60-250/M | 250 W Monocrystalline Module | UL 1703 | 250 | 220.5 |  | No Information Submitted | No Information Submitted | Monocrystalline | Mono-c-Si | 1.6368 | 10 | 6 | N | 8.71 | 38.2 | 8.2 | 30.5 | 46.8 | -0.517 | 0.05 | -0.377 | 0.025 | -0.514 | 1.5728 | 30.6055 | 6.4987 | 27.2872 | Rack | Flat Plate | 0.992 | 1.65 | 1 | 0.19255
ZNSHINE PV-TECH Co., Ltd. | ZXM6-D60-250/M | 250 W Monocrystalline Module | UL 1703 | 250 | 224.5 |  | No Information Submitted | No Information Submitted | Monocrystalline | Mono-c-Si | 1.6289 | 60 | 1 | N | 8.75 | 37.72 | 8.2 | 30.49 | 46.8 | -0.448 | 0.056 | -0.336 | 0.023 | -0.467 | 1.4862 | 29.4025 | 6.6215 | 27.2565 | Rack | Flat Plate | 0.986 | 1.652 | 1 | 0.1748
ZNSHINE PV-TECH Co., Ltd. | ZXP6-60-250/P | 250 W Polycrystalline Module | UL 1703 | 250 | 222.6 |  | No Information Submitted | No Information Submitted | Polycrystalline | Mono-c-Si | 1.6368 | 10 | 6 | N | 8.59 | 37.9 | 8.29 | 30.15 | 47 | -0.476 | 0.061 | -0.369 | 0.003 | -0.473 | 1.5901 | 30.2543 | 6.57 | 26.9741 | Rack | Flat Plate | 0.992 | 1.65 | 1 | 0.19242
ZNSHINE PV-TECH Co., Ltd. | ZXP6-D60-250/P | 250 W Polycrystalline Module | UL 1703 | 250 | 224.1 |  | No Information Submitted | No Information Submitted | Polycrystalline | Mono-c-Si | 1.6289 | 60 | 1 | N | 8.61 | 37.8 | 8.29 | 30.15 | 47 | -0.45 | 0.059 | -0.337 | 0.026 | -0.471 | 1.511 | 29.0191 | 6.6962 | 26.9442 | Rack | Flat Plate | 0.986 | 1.652 | 1 | 0.1754
ZNSHINE PV-TECH Co., Ltd. | ZXM5-96-255/MS | 255 W Monocrystalline Module | UL 1703 | 255 | 227.3 |  | No Information Submitted | No Information Submitted | Monocrystalline | Mono-c-Si | 1.7015 | 96 | 1 | N | 5.55 | 59.8 | 5.21 | 49 | 47 | -0.47 | 0.05 | -0.36 | 0.01 | -0.48 | 0.98 | 47.31 | 4.17 | 43.5 | Rack | Flat Plate | 1.081 | 1.574 | 1 | 0.18182
ZNSHINE PV-TECH Co., Ltd. | ZXM6-60-255/M | 255 W Monocrystalline Module | UL 1703 | 255 | 225.1 |  | No Information Submitted | No Information Submitted | Monocrystalline | Mono-c-Si | 1.6368 | 10 | 6 | N | 8.83 | 38.3 | 8.34 | 30.6 | 46.8 | -0.517 | 0.05 | -0.377 | 0.025 | -0.514 | 1.5996 | 30.7059 | 6.6096 | 27.3767 | Rack | Flat Plate | 0.992 | 1.65 | 1 | 0.19262
ZNSHINE PV-TECH Co., Ltd. | ZXM6-D60-255/M | 255 W Monocrystalline Module | UL 1703 | 255 | 229.1 |  | No Information Submitted | No Information Submitted | Monocrystalline | Mono-c-Si | 1.6289 | 60 | 1 | N | 8.88 | 37.83 | 8.33 | 30.62 | 46.8 | -0.448 | 0.056 | -0.336 | 0.023 | -0.467 | 1.5098 | 29.5278 | 6.7265 | 27.3727 | Rack | Flat Plate | 0.986 | 1.652 | 1 | 0.17483
ZNSHINE PV-TECH Co., Ltd. | ZXP6-60-255/P | 255 W Polycrystalline Module | UL 1703 | 255 | 227.2 |  | No Information Submitted | No Information Submitted | Polycrystalline | Mono-c-Si | 1.6368 | 10 | 6 | N | 8.65 | 38.08 | 8.41 | 30.33 | 47 | -0.476 | 0.061 | -0.369 | 0.003 | -0.473 | 1.6131 | 30.4349 | 6.6651 | 27.1351 | Rack | Flat Plate | 0.992 | 1.65 | 1 | 0.19252
ZNSHINE PV-TECH Co., Ltd. | ZXP6-D60-255/P | 255 W Polycrystalline Module | UL 1703 | 255 | 228.7 |  | No Information Submitted | No Information Submitted | Polycrystalline | Mono-c-Si | 1.6289 | 60 | 1 | N | 8.71 | 37.95 | 8.41 | 30.33 | 47 | -0.45 | 0.059 | -0.337 | 0.026 | -0.471 | 1.5329 | 29.1924 | 6.7931 | 27.1051 | Rack | Flat Plate | 0.986 | 1.652 | 1 | 0.17549
ZNSHINE PV-TECH Co., Ltd. | ZXM5-96-260/MS | 260 W Monocrystalline Module | UL 1703 | 260 | 231.9 |  | No Information Submitted | No Information Submitted | Monocrystalline | Mono-c-Si | 1.7015 | 96 | 1 | N | 5.64 | 60 | 5.27 | 49.3 | 47 | -0.47 | 0.05 | -0.36 | 0.01 | -0.48 | 0.97 | 49.04 | 4.25 | 44.33 | Rack | Flat Plate | 1.081 | 1.574 | 1 | 0.18296
ZNSHINE PV-TECH Co., Ltd. | ZXM6-60-260/M | 260 W Monocrystalline Module | UL 1703 | 260 | 233.2 |  | No Information Submitted | No Information Submitted | Monocrystalline | Mono-c-Si | 1.6368 | 10 | 6 | N | 8.95 | 38.4 | 8.46 | 30.72 | 47 | -0.453 | 0.056 | -0.32 | 0.018 | -0.436 | 1.6227 | 30.8263 | 6.7047 | 27.484 | Rack | Flat Plate | 0.992 | 1.65 | 1 | 0.19239
ZNSHINE PV-TECH Co., Ltd. | ZXM6-D60-260/M | 260 W Monocrystalline Module | UL 1703 | 260 | 233.7 |  | No Information Submitted | No Information Submitted | Monocrystalline | Mono-c-Si | 1.6289 | 60 | 1 | N | 8.99 | 37.91 | 8.47 | 30.7 | 46.8 | -0.448 | 0.056 | -0.336 | 0.023 | -0.467 | 1.5352 | 29.605 | 6.8395 | 27.4442 | Rack | Flat Plate | 0.986 | 1.652 | 1 | 0.1748
ZNSHINE PV-TECH Co., Ltd. | ZXP6-60-260/P | 260 W Polycrystalline Module | UL 1703 | 260 | 231.8 |  | No Information Submitted | No Information Submitted | Polycrystalline | Mono-c-Si | 1.6368 | 10 | 6 | N | 8.72 | 38.26 | 8.52 | 30.53 | 47 | -0.476 | 0.061 | -0.369 | 0.003 | -0.473 | 1.6342 | 30.6356 | 6.7523 | 27.314 | Rack | Flat Plate | 0.992 | 1.65 | 1 | 0.19255
ZNSHINE PV-TECH Co., Ltd. | ZXM5-96-265/MS | 265 W Monocrystalline Module | UL 1703 | 265 | 236.5 |  | No Information Submitted | No Information Submitted | Monocrystalline | Mono-c-Si | 1.7015 | 96 | 1 | N | 5.73 | 60.1 | 5.36 | 49.4 | 47 | -0.47 | 0.05 | -0.36 | 0.01 | -0.48 | 0.99 | 49.14 | 4.32 | 44.42 | Rack | Flat Plate | 1.081 | 1.574 | 1 | 0.18358
ZNSHINE PV-TECH Co., Ltd. | ZXM6-60-265/M | 265 W Monocrystalline Module | UL 1703 | 265 | 237.8 |  | No Information Submitted | No Information Submitted | Monocrystalline | Mono-c-Si | 1.6368 | 10 | 6 | N | 9.07 | 38.5 | 8.59 | 30.84 | 47 | -0.453 | 0.056 | -0.32 | 0.018 | -0.436 | 1.6476 | 30.9467 | 6.8077 | 27.5914 | Rack | Flat Plate | 0.992 | 1.65 | 1 | 0.19241
ZNSHINE PV-TECH Co., Ltd. | ZXM6-72-265/M | 265 W Monocrystalline Module | UL 1703 | 265 | 232.2 |  | No Information Submitted | No Information Submitted | Monocrystalline | Mono-c-Si | 1.9413 | 12 | 6 | N | 8.22 | 44.14 | 7.4 | 35.8 | 47 | -0.524 | 0.048 | -0.388 | 0.016 | -0.522 | 1.4194 | 35.9238 | 5.8647 | 32.0289 | Rack | Flat Plate | 0.992 | 1.957 | 1 | 0.19241
ZNSHINE PV-TECH Co., Ltd. | ZXP6-72-265/P | 265 W Polycrystalline Module | UL 1703 | 265 | 237.3 |  | No Information Submitted | No Information Submitted | Polycrystalline | Mono-c-Si | 1.9413 | 72 | 1 | N | 8.18 | 44.33 | 7.49 | 35.4 | 47.1 | -0.44 | 0.06 | -0.33 | 0.01 | -0.45 | 1.45 | 34.89 | 6 | 31.51 | Rack | Flat Plate | 0.992 | 1.957 | 1 | 0.19091
ZNSHINE PV-TECH Co., Ltd. | ZXM5-96-270/MS | 270 W Monocrystalline Module | UL 1703 | 270 | 241.1 |  | No Information Submitted | No Information Submitted | Monocrystalline | Mono-c-Si | 1.7015 | 96 | 1 | N | 5.83 | 60.4 | 5.45 | 49.5 | 47 | -0.47 | 0.05 | -0.36 | 0.01 | -0.48 | 1.01 | 49.24 | 4.39 | 44.51 | Rack | Flat Plate | 1.081 | 1.574 | 1 | 0.18419
ZNSHINE PV-TECH Co., Ltd. | ZXM6-60-270/M | 270 W Monocrystalline Module | UL 1703 | 270 | 242.4 |  | No Information Submitted | No Information Submitted | Monocrystalline | Mono-c-Si | 1.6368 | 10 | 6 | N | 9.17 | 38.6 | 8.72 | 30.97 | 47 | -0.453 | 0.056 | -0.32 | 0.018 | -0.436 | 1.6725 | 31.0771 | 6.9108 | 27.7077 | Rack | Flat Plate | 0.992 | 1.65 | 1 | 0.19251
ZNSHINE PV-TECH Co., Ltd. | ZXM6-72-270/M | 270 W Monocrystalline Module | UL 1703 | 270 | 236.7 |  | No Information Submitted | No Information Submitted | Monocrystalline | Mono-c-Si | 1.9413 | 12 | 6 | N | 8.33 | 44.39 | 7.5 | 36 | 47 | -0.524 | 0.048 | -0.388 | 0.016 | -0.522 | 1.4385 | 36.1245 | 5.9439 | 32.2078 | Rack | Flat Plate | 0.992 | 1.957 | 1 | 0.19247
ZNSHINE PV-TECH Co., Ltd. | ZXP6-72-270/P | 270 W Polycrystalline Module | UL 1703 | 270 | 241.9 |  | No Information Submitted | No Information Submitted | Polycrystalline | Mono-c-Si | 1.9413 | 72 | 1 | N | 8.27 | 44.42 | 7.58 | 35.6 | 47.1 | -0.44 | 0.06 | -0.33 | 0.01 | -0.45 | 1.47 | 35.09 | 6.07 | 31.69 | Rack | Flat Plate | 0.992 | 1.957 | 1 | 0.19105
ZNSHINE PV-TECH Co., Ltd. | ZXM5-96-275/MS | 275 W Monocrystalline Module | UL 1703 | 275 | 245.7 |  | No Information Submitted | No Information Submitted | Monocrystalline | Mono-c-Si | 1.7015 | 96 | 1 | N | 5.94 | 60.6 | 5.56 | 49.5 | 47 | -0.47 | 0.05 | -0.36 | 0.01 | -0.48 | 1.03 | 49.24 | 4.48 | 44.51 | Rack | Flat Plate | 1.081 | 1.574 | 1 | 0.18443
ZNSHINE PV-TECH Co., Ltd. | ZXM6-72-275/M | 275 W Monocrystalline Module | UL 1703 | 275 | 241.2 |  | No Information Submitted | No Information Submitted | Monocrystalline | Mono-c-Si | 1.9413 | 12 | 6 | N | 8.44 | 44.64 | 7.6 | 36.2 | 47 | -0.524 | 0.048 | -0.388 | 0.016 | -0.522 | 1.4577 | 36.3252 | 6.0232 | 32.3868 | Rack | Flat Plate | 0.992 | 1.957 | 1 | 0.19255
ZNSHINE PV-TECH Co., Ltd. | ZXP6-72-275/P | 275 W Polycrystalline Module | UL 1703 | 275 | 246.5 |  | No Information Submitted | No Information Submitted | Polycrystalline | Mono-c-Si | 1.9413 | 72 | 1 | N | 8.37 | 44.42 | 7.66 | 35.9 | 47.1 | -0.44 | 0.06 | -0.33 | 0.01 | -0.45 | 1.48 | 35.38 | 6.14 | 31.96 | Rack | Flat Plate | 0.992 | 1.957 | 1 | 0.19041
ZNSHINE PV-TECH Co., Ltd. | ZXM5-96-280/MS | 280 W Monocrystalline Module | UL 1703 | 280 | 249 |  | No Information Submitted | No Information Submitted | Monocrystalline | Mono-c-Si | 1.7015 | 12 | 8 | N | 6.03 | 60.75 | 5.65 | 49.56 | 47.1 | -0.488 | 0.055 | -0.354 | 0.014 | -0.476 | 1.0837 | 49.7314 | 4.4777 | 44.3395 | Rack | Flat Plate | 1.081 | 1.574 | 1 | 0.19248
ZNSHINE PV-TECH Co., Ltd. | ZXM6-72-280/M | 280 W Monocrystalline Module | UL 1703 | 280 | 245.8 |  | No Information Submitted | No Information Submitted | Monocrystalline | Mono-c-Si | 1.9413 | 12 | 6 | N | 8.52 | 45.01 | 7.67 | 36.5 | 47 | -0.524 | 0.048 | -0.388 | 0.016 | -0.522 | 1.4711 | 36.6263 | 6.0786 | 32.6552 | Rack | Flat Plate | 0.992 | 1.957 | 1 | 0.19244
ZNSHINE PV-TECH Co., Ltd. | ZXP6-72-280/P | 280 W Polycrystalline Module | UL 1703 | 280 | 251.1 |  | No Information Submitted | No Information Submitted | Polycrystalline | Mono-c-Si | 1.9413 | 72 | 1 | N | 8.42 | 44.5 | 7.76 | 36.1 | 47.1 | -0.44 | 0.06 | -0.33 | 0.01 | -0.45 | 1.5 | 35.58 | 6.22 | 32.14 | Rack | Flat Plate | 0.992 | 1.957 | 1 | 0.19061
ZNSHINE PV-TECH Co., Ltd. | ZXM5-96-285/MS | 285 W Monocrystalline Module | UL 1703 | 285 | 253.6 |  | No Information Submitted | No Information Submitted | Monocrystalline | Mono-c-Si | 1.7015 | 12 | 8 | N | 6.12 | 60.9 | 5.74 | 49.65 | 47.1 | -0.488 | 0.055 | -0.354 | 0.014 | -0.476 | 1.101 | 49.8218 | 4.5491 | 44.42 | Rack | Flat Plate | 1.081 | 1.574 | 1 | 0.19246
ZNSHINE PV-TECH Co., Ltd. | ZXM6-60-285/M | 285 W, 60 cell monocrystalline module, white frame and substrate, 1500V max system Vdc | UL 1703 | 285 | 264.1 |  | No Information Submitted | No Information Submitted | Monocrystalline | Mono-c-Si | 1.64 | 60 | 1 | N | 9.59 | 38.59 | 8.95 | 31.85 | 45 | -0.3632 | 0.0383 | -0.2671 | 1.7843 | 31.2172 | 1.7843 | 31.2172 | 7.1288 | 29.765 | [6 empty] | 2020-02-11
ZNSHINE PV-TECH Co., Ltd. | ZXM6-72-285/M | 285 W Monocrystalline Module | UL 1703 | 285 | 250.3 |  | No Information Submitted | No Information Submitted | Monocrystalline | Mono-c-Si | 1.9413 | 12 | 6 | N | 8.56 | 45.38 | 7.78 | 36.6 | 47 | -0.524 | 0.048 | -0.388 | 0.016 | -0.522 | 1.4922 | 36.7266 | 6.1658 | 32.7446 | Rack | Flat Plate | 0.992 | 1.957 | 1 | 0.1923
ZNSHINE PV-TECH Co., Ltd. | ZXP6-72-285/P | 285 W Polycrystalline Module | UL 1703 | 285 | 255.7 |  | No Information Submitted | No Information Submitted | Polycrystalline | Mono-c-Si | 1.9413 | 72 | 1 | N | 8.48 | 44.5 | 7.85 | 36.3 | 47.1 | -0.44 | 0.06 | -0.33 | 0.01 | -0.45 | 1.51 | 35.59 | 6.31 | 33.09 | Rack | Flat Plate | 0.992 | 1.957 | 1 | 0.18856
ZNSHINE PV-TECH Co., Ltd. | ZXM6-60-290/M | 290 W, 60 cell monocrystalline module, white frame and substrate, 1500V max system Vdc | UL 1703 | 290 | 268.8 |  | No Information Submitted | No Information Submitted | Monocrystalline | Mono-c-Si | 1.64 | 60 | 1 | N | 9.66 | 38.86 | 9.02 | 32.16 | 45 | -0.3632 | 0.0383 | -0.2671 | 1.7983 | 31.5211 | 1.7983 | 31.5211 | 7.1846 | 30.0547 | [6 empty] | 2020-02-11
ZNSHINE PV-TECH Co., Ltd. | ZXM6-72-290/M | 290 W Monocrystalline Module | UL 1703 | 290 | 254.8 |  | No Information Submitted | No Information Submitted | Monocrystalline | Mono-c-Si | 1.9413 | 12 | 6 | N | 8.59 | 45.77 | 7.88 | 36.8 | 47 | -0.524 | 0.048 | -0.388 | 0.016 | -0.522 | 1.5114 | 36.9273 | 6.2451 | 32.9236 | Rack | Flat Plate | 0.992 | 1.957 | 1 | 0.19246
ZNSHINE PV-TECH Co., Ltd. | ZXP6-72-290/P | 290 W Polycrystalline Module | UL 1703 | 290 | 260.3 |  | No Information Submitted | No Information Submitted | Polycrystalline | Mono-c-Si | 1.9413 | 72 | 1 | N | 8.52 | 44.6 | 7.95 | 36.5 | 47.1 | -0.44 | 0.06 | -0.33 | 0.01 | -0.45 | 1.53 | 35.78 | 6.39 | 33.27 | Rack | Flat Plate | 0.992 | 1.957 | 1 | 0.18877
ZNSHINE PV-TECH Co., Ltd. | ZXM6-60-295/M | 295 W, 60 cell monocrystalline module, white or black backsheet and frame, 1500V max system Vdc | UL 61730 | 295 | 271.4 |  | No Information Submitted | No Information Submitted | Monocrystalline | Mono-c-Si | 1.65 | 60 | 1 | N | 9.65 | 39.5 | 9.14 | 32.3 | 47.4 | -0.3559 | 0.0426 | -0.2689 | 1.8142 | 31.7759 | 1.8556 | 32.1652 | 7.3615 | 30.2621 | [6 empty] | 2020-02-11 | 2020-10-21
ZNSHINE PV-TECH Co., Ltd. | ZXM6-72-295/M | 295 W Monocrystalline Module | UL 1703 | 295 | 259.4 |  | No Information Submitted | No Information Submitted | Monocrystalline | Mono-c-Si | 1.9413 | 12 | 6 | N | 8.62 | 46 | 7.97 | 37 | 47 | -0.524 | 0.048 | -0.388 | 0.016 | -0.522 | 1.5287 | 37.128 | 6.3164 | 33.1025 | Rack | Flat Plate | 0.992 | 1.957 | 1 | 0.1924
ZNSHINE PV-TECH Co., Ltd. | ZXP6-72-295/P | 295 W Polycrystalline Module | UL 1703 | 295 | 264.9 |  | No Information Submitted | No Information Submitted | Polycrystalline | Mono-c-Si | 1.9413 | 72 | 1 | N | 8.55 | 44.82 | 8.02 | 36.8 | 47.1 | -0.44 | 0.06 | -0.33 | 0.01 | -0.45 | 1.54 | 36.08 | 6.45 | 33.55 | Rack | Flat Plate | 0.992 | 1.957 | 1 | 0.18835
ZNSHINE PV-TECH Co., Ltd. | ZXM6-60-300/M | 300 W, 60 cell monocrystalline module, white or black backsheet and frame, 1500V max system Vdc | UL 61730 | 300 | 276.2 |  | No Information Submitted | No Information Submitted | Monocrystalline | Mono-c-Si | 1.65 | 60 | 1 | N | 9.75 | 39.7 | 9.24 | 32.5 | 47.4 | -0.3559 | 0.0426 | -0.2689 | 1.8382 | 31.8935 | 1.8759 | 32.3643 | 7.442 | 30.4495 | [6 empty] | 2020-02-11 | 2020-10-21
ZNSHINE PV-TECH Co., Ltd. | ZXM6-72-300/M | 300 W Monocrystalline Module | UL 1703 | 300 | 263.9 |  | No Information Submitted | No Information Submitted | Monocrystalline | Mono-c-Si | 1.9413 | 12 | 6 | N | 8.66 | 46.19 | 8.06 | 37.2 | 47 | -0.524 | 0.048 | -0.388 | 0.016 | -0.522 | 1.5459 | 37.3287 | 6.3877 | 33.2814 | Rack | Flat Plate | 0.992 | 1.957 | 1 | 0.19236
ZNSHINE PV-TECH Co., Ltd. | ZXP6-72-300/P | 300 W Polycrystalline Module | UL 1703 | 300 | 267.2 |  | No Information Submitted | No Information Submitted | Polycrystalline | Mono-c-Si | 1.9413 | 12 | 6 | N | 8.64 | 44.95 | 8.12 | 36.95 | 47 | -0.476 | 0.061 | -0.369 | 0.003 | -0.473 | 1.5575 | 37.0778 | 6.4353 | 33.0578 | Rack | Flat Plate | 0.992 | 1.957 | 1 | 0.19249
ZNSHINE PV-TECH Co., Ltd. | ZXM6-60-305/M | 305 W, 60 cell monocrystalline module, white or black backsheet and frame, 1500V max system Vdc | UL 61730 | 305 | 280.9 |  | No Information Submitted | No Information Submitted | Monocrystalline | Mono-c-Si | 1.65 | 60 | 1 | N | 9.85 | 39.9 | 9.33 | 32.7 | 47.4 | -0.3559 | 0.0426 | -0.2689 | 1.8541 | 32.1483 | 1.8942 | 32.5635 | 7.5145 | 30.6369 | [6 empty] | 2020-02-11 | 2020-10-21
ZNSHINE PV-TECH Co., Ltd. | ZXM6-72-305/M | 305 W Monocrystalline Module | UL 1703 | 305 | 268.5 |  | No Information Submitted | No Information Submitted | Monocrystalline | Mono-c-Si | 1.9413 | 12 | 6 | N | 8.73 | 46.26 | 8.13 | 37.5 | 47 | -0.524 | 0.048 | -0.388 | 0.016 | -0.522 | 1.5594 | 37.6297 | 6.4432 | 33.5498 | Rack | Flat Plate | 0.992 | 1.957 | 1 | 0.19239
ZNSHINE PV-TECH Co., Ltd. | ZXP6-72-305/P | 305 W Polycrystalline Module | UL 1703 | 305 | 271.8 |  | No Information Submitted | No Information Submitted | Polycrystalline | Mono-c-Si | 1.9413 | 12 | 6 | N | 8.74 | 45.04 | 8.22 | 37.09 | 47 | -0.476 | 0.061 | -0.369 | 0.003 | -0.473 | 1.5766 | 37.2183 | 6.5145 | 33.183 | Rack | Flat Plate | 0.992 | 1.957 | 1 | 0.19239
ZNSHINE PV-TECH Co., Ltd. | ZXM6-60-310/M | 310 W, 60 cell monocrystalline module, white or black backsheet and frame, 1500V max system Vdc | UL 61730 | 310 | 285.6 |  | No Information Submitted | No Information Submitted | Monocrystalline | Mono-c-Si | 1.65 | 60 | 1 | N | 9.95 | 40.1 | 9.43 | 32.9 | 47.4 | -0.3559 | 0.0426 | -0.2689 | 1.8721 | 32.364 | 1.9145 | 32.7627 | 7.595 | 30.8242 | [6 empty] | 2020-02-11 | 2020-10-21
ZNSHINE PV-TECH Co., Ltd. | ZXM6-72-310/M | 310 W Monocrystalline Module | UL 1703 | 310 | 278 |  | No Information Submitted | No Information Submitted | Monocrystalline | Mono-c-Si | 1.9413 | 12 | 6 | N | 8.82 | 46.36 | 8.22 | 37.72 | 47 | -0.453 | 0.056 | -0.32 | 0.018 | -0.436 | 1.5766 | 37.8505 | 6.5145 | 33.7467 | Rack | Flat Plate | 0.992 | 1.957 | 1 | 0.1925
ZNSHINE PV-TECH Co., Ltd. | ZXP6-72-310/P | 310 W Polycrystalline Module | UL 1703 | 310 | 276.4 |  | No Information Submitted | No Information Submitted | Polycrystalline | Mono-c-Si | 1.9413 | 12 | 6 | N | 8.84 | 45.13 | 8.34 | 37.19 | 47 | -0.476 | 0.061 | -0.369 | 0.003 | -0.473 | 1.5996 | 37.3187 | 6.6096 | 33.2725 | Rack | Flat Plate | 0.992 | 1.957 | 1 | 0.19257
ZNSHINE PV-TECH Co., Ltd. | ZXM6-60-315/M | 315 W, 60 cell monocrystalline module, white or black backsheet and frame, 1500V max system Vdc | UL 61730 | 315 | 290.4 |  | No Information Submitted | No Information Submitted | Monocrystalline | Mono-c-Si | 1.65 | 60 | 1 | N | 10.05 | 40.3 | 9.52 | 33.1 | 47.4 | -0.3559 | 0.0426 | -0.2689 | 1.888 | 32.609 | 1.9327 | 32.9618 | 7.6675 | 31.0116 | [6 empty] | 2020-02-11 | 2020-10-21
ZNSHINE PV-TECH Co., Ltd. | ZXM6-72-315/M | 315 W Monocrystalline Module | UL 1703 | 315 | 282.7 |  | No Information Submitted | No Information Submitted | Monocrystalline | Mono-c-Si | 1.9413 | 12 | 6 | N | 8.91 | 46.45 | 8.32 | 37.86 | 47 | -0.453 | 0.056 | -0.32 | 0.018 | -0.436 | 1.5958 | 37.991 | 6.5938 | 33.8719 | Rack | Flat Plate | 0.992 | 1.957 | 1 | 0.19247
ZNSHINE PV-TECH Co., Ltd. | ZXP6-72-315/P | 315 W Polycrystalline Module | UL 1703 | 315 | 281 |  | No Information Submitted | No Information Submitted | Polycrystalline | Mono-c-Si | 1.9413 | 12 | 6 | N | 8.95 | 45.22 | 8.45 | 37.28 | 47 | -0.476 | 0.061 | -0.369 | 0.003 | -0.473 | 1.6207 | 37.409 | 6.6968 | 33.353 | Rack | Flat Plate | 0.992 | 1.957 | 1 | 0.19248
ZNSHINE PV-TECH Co., Ltd. | ZXM6-60-320/M | 320 W, 60 cell monocrystalline module, white or black backsheet and frame, 1500V max system Vdc | UL 61730 | 320 | 295.1 |  | No Information Submitted | No Information Submitted | Monocrystalline | Mono-c-Si | 1.65 | 60 | 1 | N | 10.15 | 40.5 | 9.61 | 33.3 | 47.4 | -0.3559 | 0.0426 | -0.2689 | 1.9159 | 32.6384 | 1.951 | 33.161 | 7.74 | 31.199 | [6 empty] | 2020-02-11 | 2020-10-21
ZNSHINE PV-TECH Co., Ltd. | ZXM6-72-320/M | 320 W Monocrystalline Module | UL 1703 | 320 | 287.3 |  | No Information Submitted | No Information Submitted | Monocrystalline | Mono-c-Si | 1.9413 | 12 | 6 | N | 8.99 | 46.54 | 8.43 | 37.96 | 47 | -0.453 | 0.056 | -0.32 | 0.018 | -0.436 | 1.6169 | 38.0913 | 6.6809 | 33.9614 | Rack | Flat Plate | 0.992 | 1.957 | 1 | 0.19247
ZNSHINE PV-TECH Co., Ltd. | ZXM6-60-325/M | 325 W, 60 cell monocrystalline module, white or black backsheet and frame, 1500V max system Vdc | UL 61730 | 325 | 299.8 |  | No Information Submitted | No Information Submitted | Monocrystalline | Mono-c-Si | 1.65 | 60 | 1 | N | 10.25 | 40.7 | 9.71 | 33.5 | 47.4 | -0.3559 | 0.0426 | -0.2689 |  |  | 1.9713 | 33.3602 | 7.8205 | 31.3864 | [6 empty] | 2020-10-21
ZNSHINE PV-TECH Co., Ltd. | ZXM6-72-325/M | 325 W Monocrystalline Module | UL 1703 | 325 | 291.9 |  | No Information Submitted | No Information Submitted | Monocrystalline | Mono-c-Si | 1.9413 | 12 | 6 | N | 9.09 | 46.63 | 8.54 | 38.06 | 47 | -0.453 | 0.056 | -0.32 | 0.018 | -0.436 | 1.638 | 38.1917 | 6.7681 | 34.0508 | Rack | Flat Plate | 0.992 | 1.957 | 1 | 0.19249
ZNSHINE PV-TECH Co., Ltd. | ZXM6-60-330/M | 330 W, 60 cell monocrystalline module, white or black backsheet and frame, 1500V max system Vdc | UL 61730 | 330 | 304.6 |  | No Information Submitted | No Information Submitted | Monocrystalline | Mono-c-Si | 1.65 | 60 | 1 | N | 10.35 | 40.9 | 9.8 | 33.7 | 47.4 | -0.3559 | 0.0426 | -0.2689 |  |  | 1.9896 | 33.5593 | 7.893 | 31.5738 | [6 empty] | 2020-10-21
ZNSHINE PV-TECH Co., Ltd. | ZXM6-72-330/M | 330 W Monocrystalline Module | UL 1703 | 330 | 296.5 |  | No Information Submitted | No Information Submitted | Monocrystalline | Mono-c-Si | 1.9413 | 12 | 6 | N | 9.19 | 46.72 | 8.65 | 38.15 | 47 | -0.453 | 0.056 | -0.32 | 0.018 | -0.436 | 1.6591 | 38.282 | 6.8553 | 34.1314 | Rack | Flat Plate | 0.992 | 1.957 | 1 | 0.19247
ZNSHINE PV-TECH Co., Ltd. | ZXM6-72-340/M | 340 W, 72 cell monocrystalline module, white frame and substrate, 1500V max system Vdc | UL 1703 | 340 | 316.4 |  | No Information Submitted | No Information Submitted | Monocrystalline | Mono-c-Si | 1.94 | 72 | 1 | N | 9.42 | 46.3 | 8.92 | 38.12 | 44.8 | -0.3473 | 0.0446 | -0.2641 | 1.767 | 37.7926 | 1.767 | 37.7926 | 7.0652 | 36.1151 | [6 empty] | 2020-02-11
ZNSHINE PV-TECH Co., Ltd. | ZXM6-72-345/M | 345 W, 72 cell monocrystalline module, white frame and substrate, 1500V max system Vdc | UL 1703 | 345 | 321.2 |  | No Information Submitted | No Information Submitted | Monocrystalline | Mono-c-Si | 1.94 | 72 | 1 | N | 9.51 | 46.5 | 9 | 38.34 | 44.8 | -0.3473 | 0.0446 | -0.2641 | 1.7829 | 38.0107 | 1.7829 | 38.0107 | 7.1286 | 36.3235 | [6 empty] | 2020-02-11
ZNSHINE PV-TECH Co., Ltd. | ZXM6-72-350/M | 350 W, 72 cell monocrystalline module, white frame and substrate, 1500V max system Vdc | UL 1703 | 350 | 325.9 |  | No Information Submitted | No Information Submitted | Monocrystalline | Mono-c-Si | 1.94 | 72 | 1 | N | 9.61 | 46.65 | 9.1 | 38.46 | 44.8 | -0.3473 | 0.0446 | -0.2641 | 1.8027 | 38.1297 | 1.8027 | 38.1297 | 7.2078 | 36.4372 | [6 empty] | 2020-02-11
ZNSHINE PV-TECH Co., Ltd. | ZXM6-NH120-350/M | 350 W, 120 half-cut cell monocrystalline module, black backsheet and frame, 1500V max system Vdc | UL 61730 | 350 | 326.6 |  | No Information Submitted | No Information Submitted | Monocrystalline | Mono-c-Si | 1.8 | 60 | 2 | N | 11.04 | 40.2 | 10.48 | 33.4 | 45.6 | -0.3335 | 0.0476 | -0.2627 |  |  | 2.0075 | 32.3693 | 8.2277 | 31.5877 | [6 empty] | 2021-05-03
ZNSHINE PV-TECH Co., Ltd. | ZXM6-72-355/M | 355 W, 72 cell monocrystalline module, white frame and substrate, 1500V max system Vdc | UL 61730, UL 1703 | 355 | 328.1 |  | No Information Submitted | No Information Submitted | Monocrystalline | Mono-c-Si | 1.97 | 72 | 1 | N | 9.66 | 47.6 | 9.13 | 38.9 | 45.5 | -0.3698 | 0.0426 | -0.2723 | 1.8225 | 38.2585 | 1.8713 | 37.6654 | 7.3832 | 35.706 | [6 empty] | 2020-02-11 | 2020-11-12
ZNSHINE PV-TECH Co., Ltd. | ZXM6-NH120-355/M | 355 W, 120 half-cut cell monocrystalline module, black backsheet and frame, 1500V max system Vdc | UL 61730 | 355 | 331.3 |  | No Information Submitted | No Information Submitted | Monocrystalline | Mono-c-Si | 1.8 | 60 | 2 | N | 11.14 | 40.4 | 10.57 | 33.6 | 45.6 | -0.3335 | 0.0476 | -0.2627 |  |  | 2.0248 | 32.5632 | 8.2983 | 31.7769 | [6 empty] | 2021-05-03
ZNSHINE PV-TECH Co., Ltd. | ZXM6-72-360/M | 360 W, 72 cell monocrystalline module, white frame and substrate, 1500V max system Vdc | UL 61730, UL 1703 | 360 | 332.8 |  | No Information Submitted | No Information Submitted | Monocrystalline | Mono-c-Si | 1.97 | 72 | 1 | N | 9.8 | 47.7 | 9.21 | 39.1 | 45.5 | -0.3698 | 0.0426 | -0.2723 | 1.8423 | 38.3775 | 1.8877 | 37.8591 | 7.4479 | 35.8895 | [6 empty] | 2020-02-11 | 2020-11-12
ZNSHINE PV-TECH Co., Ltd. | ZXM6-NH120-360/M | 360 W, 120 half-cut cell monocrystalline module, black backsheet and frame, 1500V max system Vdc | UL 61730 | 360 | 336.1 |  | No Information Submitted | No Information Submitted | Monocrystalline | Mono-c-Si | 1.8 | 60 | 2 | N | 11.24 | 40.6 | 10.66 | 33.8 | 45.6 | -0.3335 | 0.0476 | -0.2627 |  |  | 2.042 | 32.757 | 8.369 | 31.966 | [6 empty] | 2021-05-03
ZNSHINE PV-TECH Co., Ltd. | ZXM6-72-365/M | 365 W, 72 cell monocrystalline module, white frame and substrate, 1500V max system Vdc | UL 61730, UL 1703 | 365 | 337.6 |  | No Information Submitted | No Information Submitted | Monocrystalline | Mono-c-Si | 1.97 | 72 | 1 | N | 9.84 | 48 | 9.29 | 39.3 | 45.5 | -0.3698 | 0.0426 | -0.2723 | 1.8621 | 38.4965 | 1.9041 | 38.0527 | 7.5126 | 36.0731 | [6 empty] | 2020-02-11 | 2020-11-12
ZNSHINE PV-TECH Co., Ltd. | ZXM6-NH120-365/M | 365 W, 120 half-cut cell monocrystalline module, black backsheet and frame, 1500V max system Vdc | UL 61730 | 365 | 340.9 |  | No Information Submitted | No Information Submitted | Monocrystalline | Mono-c-Si | 1.8 | 60 | 2 | N | 11.33 | 40.8 | 10.74 | 34 | 45.6 | -0.3335 | 0.0476 | -0.2627 |  |  | 2.0573 | 32.9508 | 8.4318 | 32.1551 | [6 empty] | 2021-05-03
ZNSHINE PV-TECH Co., Ltd. | ZXM6-72-370/M | 370 W, 72 cell monocrystalline module, white frame and substrate, 1500V max system Vdc | UL 61730, UL 1703 | 370 | 342.3 |  | No Information Submitted | No Information Submitted | Monocrystalline | Mono-c-Si | 1.97 | 72 | 1 | N | 9.91 | 48.2 | 9.37 | 39.5 | 45.5 | -0.3698 | 0.0426 | -0.2723 | 1.8819 | 38.6154 | 1.9205 | 38.2464 | 7.5773 | 36.2567 | [6 empty] | 2020-02-11 | 2020-11-12
ZNSHINE PV-TECH Co., Ltd. | ZXM6-NH120-370/M | 370 W, 120 half-cut cell monocrystalline module, black backsheet and frame, 1500V max system Vdc | UL 61730 | 370 | 345.7 |  | No Information Submitted | No Information Submitted | Monocrystalline | Mono-c-Si | 1.8 | 60 | 2 | N | 11.42 | 41 | 10.82 | 34.2 | 45.6 | -0.3335 | 0.0476 | -0.2627 |  |  | 2.0726 | 33.1447 | 8.4946 | 32.3443 | [6 empty] | 2021-05-03
ZNSHINE PV-TECH Co., Ltd. | ZXM6-72-375/M | 375 W, 72 cell monocrystalline module, white frame and substrate, 1500V max system Vdc | UL 61730, UL 1703 | 375 | 347.1 |  | No Information Submitted | No Information Submitted | Monocrystalline | Mono-c-Si | 1.97 | 72 | 1 | N | 9.98 | 48.4 | 9.45 | 39.7 | 45.5 | -0.3698 | 0.0426 | -0.2723 | 1.872 | 39.359 | 1.9369 | 38.44 | 7.642 | 36.4403 | [6 empty] | 2020-02-11 | 2020-11-12
ZNSHINE PV-TECH Co., Ltd. | ZXM6-NH120-375/M | 375 W, 120 half-cut cell monocrystalline module, black backsheet and frame, 1500V max system Vdc | UL 61730 | 375 | 350.5 |  | No Information Submitted | No Information Submitted | Monocrystalline | Mono-c-Si | 1.8 | 60 | 2 | N | 11.51 | 41.2 | 10.91 | 34.4 | 45.6 | -0.3335 | 0.0476 | -0.2627 |  |  | 2.0899 | 33.3385 | 8.5653 | 32.5334 | [6 empty] | 2021-05-03
ZNSHINE PV-TECH Co., Ltd. | ZXM6-72-380/M | 380 W, 72 cell monocrystalline module, white frame and substrate, 1500V max system Vdc | UL 61730, UL 1703 | 380 | 351.8 |  | No Information Submitted | No Information Submitted | Monocrystalline | Mono-c-Si | 1.97 | 72 | 1 | N | 10.03 | 48.6 | 9.53 | 39.9 | 45.5 | -0.3698 | 0.0426 | -0.2723 | 1.8878 | 39.5573 | 1.9533 | 38.6337 | 7.7067 | 36.6238 | [6 empty] | 2020-02-11 | 2020-11-12
ZNSHINE PV-TECH Co., Ltd. | ZXM6-LDD72-380/M | 380 W, 72 cell double glass bifacial monocrystalline module, 1500V max system Vdc | UL 61730 | 380 | 352.5 |  | No Information Submitted | No Information Submitted | Monocrystalline | Mono-c-Si | 2 | 72 | 1 | N | 9.96 | 48.3 | 9.48 | 40.1 | 46.2 | -0.3473 | 0.0446 | -0.2641 |  |  | 1.9446 | 38.7089 | 7.7486 | 36.8492 | [6 empty] | 2020-09-21
ZNSHINE PV-TECH Co., Ltd. | ZXM6-72-385/M | 385 W, 72 cell monocrystalline module, white frame and substrate, 1500V max system Vdc | UL 61730, UL 1703 | 385 | 356.6 |  | No Information Submitted | No Information Submitted | Monocrystalline | Mono-c-Si | 1.97 | 72 | 1 | N | 10.09 | 48.8 | 9.61 | 40.1 | 45.5 | -0.3698 | 0.0426 | -0.2723 | 1.9037 | 39.7556 | 1.9697 | 38.8273 | 7.7714 | 36.8074 | [6 empty] | 2020-02-11 | 2020-11-12
ZNSHINE PV-TECH Co., Ltd. | ZXM6-LDD72-385/M | 385 W, 72 cell double glass bifacial monocrystalline module, 1500V max system Vdc | UL 61730 | 385 | 357.3 |  | No Information Submitted | No Information Submitted | Monocrystalline | Mono-c-Si | 2 | 72 | 1 | N | 10.05 | 48.5 | 9.56 | 40.3 | 46.2 | -0.3473 | 0.0446 | -0.2641 |  |  | 1.961 | 38.902 | 7.814 | 37.033 | [6 empty] | 2020-09-21
ZNSHINE PV-TECH Co., Ltd. | ZXM6-NHLDD144-385/M | 385 W, 144 half-cut cell dual glass bifacial monocrystalline module, 1500V max system Vdc | UL 61730 | 385 | 361.3 |  | No Information Submitted | No Information Submitted | Monocrystalline | Mono-c-Si | 2.01 | 72 | 2 | N | 10.08 | 48.4 | 9.56 | 40.3 | 45.4 | -0.3083 | 0.063 | -0.2552 |  |  | 1.9461 | 39.2854 | 7.7758 | 37.9122 | [6 empty] | 2021-02-11
ZNSHINE PV-TECH Co., Ltd. | ZXM6-72-390/M | 390 W, 72 cell monocrystalline module, white frame and substrate, 1500V max system Vdc | UL 61730 | 390 | 361.3 |  | No Information Submitted | No Information Submitted | Monocrystalline | Mono-c-Si | 1.97 | 72 | 1 | N | 10.16 | 49 | 9.68 | 40.3 | 45.5 | -0.3698 | 0.0426 | -0.2723 |  |  | 1.984 | 39.021 | 7.828 | 36.991 | [6 empty] | 2020-11-12
ZNSHINE PV-TECH Co., Ltd. | ZXM6-LDD72-390/M | 390 W, 72 cell double glass bifacial monocrystalline module, 1500V max system Vdc | UL 61730 | 390 | 362 |  | No Information Submitted | No Information Submitted | Monocrystalline | Mono-c-Si | 2 | 72 | 1 | N | 10.14 | 48.7 | 9.63 | 40.5 | 46.2 | -0.3473 | 0.0446 | -0.2641 |  |  | 1.9754 | 39.0951 | 7.8712 | 37.2168 | [6 empty] | 2020-09-21
ZNSHINE PV-TECH Co., Ltd. | ZXM6-NH144-390/M | 390 W, 144 half-cut cell monocrystalline module, white backsheet and frame, 1500V max system Vdc | UL 61730 | 390 | 364 |  | No Information Submitted | No Information Submitted | Monocrystalline | Mono-c-Si | 2 | 72 | 2 | N | 10.1 | 48.7 | 9.61 | 40.6 | 44.8 | -0.3454 | 0.0357 | -0.2644 |  |  | 1.987 | 39.0377 | 7.8684 | 37.8533 | [6 empty] | 2020-12-11
ZNSHINE PV-TECH Co., Ltd. | ZXM6-NHLDD144-390/M | 390 W, 144 half-cut cell dual glass bifacial monocrystalline module, 1500V max system Vdc | UL 61730 | 390 | 366.1 |  | No Information Submitted | No Information Submitted | Monocrystalline | Mono-c-Si | 2.01 | 72 | 2 | N | 10.15 | 48.6 | 9.63 | 40.5 | 45.4 | -0.3083 | 0.063 | -0.2552 |  |  | 1.9605 | 39.4789 | 7.8332 | 38.099 | [6 empty] | 2021-02-11
ZNSHINE PV-TECH Co., Ltd. | ZXM6-72-395/M | 395 W, 72 cell monocrystalline module, white frame and substrate, 1500V max system Vdc | UL 61730 | 395 | 366.1 |  | No Information Submitted | No Information Submitted | Monocrystalline | Mono-c-Si | 1.97 | 72 | 1 | N | 10.22 | 49.2 | 9.76 | 40.5 | 45.5 | -0.3698 | 0.0426 | -0.2723 |  |  | 2.0004 | 39.2147 | 7.8927 | 37.1746 | [6 empty] | 2020-11-12
ZNSHINE PV-TECH Co., Ltd. | ZXM6-LDD72-395/M | 395 W, 72 cell double glass bifacial monocrystalline module, 1500V max system Vdc | UL 61730 | 395 | 366.8 |  | No Information Submitted | No Information Submitted | Monocrystalline | Mono-c-Si | 2 | 72 | 1 | N | 10.23 | 48.9 | 9.71 | 40.7 | 46.2 | -0.3473 | 0.0446 | -0.2641 |  |  | 1.9918 | 39.2881 | 7.9366 | 37.4006 | [6 empty] | 2020-09-21
ZNSHINE PV-TECH Co., Ltd. | ZXM6-NH144-395/M | 395 W, 144 half-cut cell monocrystalline module, white backsheet and frame, 1500V max system Vdc | UL 61730 | 395 | 368.8 |  | No Information Submitted | No Information Submitted | Monocrystalline | Mono-c-Si | 2 | 72 | 2 | N | 10.16 | 48.9 | 9.69 | 40.8 | 44.8 | -0.3454 | 0.0357 | -0.2644 |  |  | 2.0035 | 39.2301 | 7.9339 | 38.0398 | [6 empty] | 2020-12-11
ZNSHINE PV-TECH Co., Ltd. | ZXM6-NHLDD144-395/M | 395 W, 144 half-cut cell dual glass bifacial monocrystalline module, 1500V max system Vdc | UL 61730 | 395 | 370.9 |  | No Information Submitted | No Information Submitted | Monocrystalline | Mono-c-Si | 2.01 | 72 | 2 | N | 10.23 | 48.8 | 9.71 | 40.7 | 45.4 | -0.3083 | 0.063 | -0.2552 |  |  | 1.9769 | 39.6724 | 7.8987 | 38.2857 | [6 empty] | 2021-02-11
ZNSHINE PV-TECH Co., Ltd. | ZXM6-72-400/M | 400 W, 72 cell monocrystalline module, white frame and substrate, 1500V max system Vdc | UL 61730 | 400 | 370.9 |  | No Information Submitted | No Information Submitted | Monocrystalline | Mono-c-Si | 1.97 | 72 | 1 | N | 10.28 | 49.4 | 9.83 | 40.7 | 45.5 | -0.3698 | 0.0426 | -0.2723 |  |  | 2.0147 | 39.4083 | 7.9493 | 37.3582 | [6 empty] | 2020-11-12
ZNSHINE PV-TECH Co., Ltd. | ZXM6-LDD72-400/M | 400 W, 72 cell double glass bifacial monocrystalline module, 1500V max system Vdc | UL 61730 | 400 | 371.6 |  | No Information Submitted | No Information Submitted | Monocrystalline | Mono-c-Si | 2 | 72 | 1 | N | 10.31 | 49.1 | 9.78 | 40.9 | 46.2 | -0.3473 | 0.0446 | -0.2641 |  |  | 2.0061 | 39.4812 | 7.9938 | 37.5844 | [6 empty] | 2020-09-21
ZNSHINE PV-TECH Co., Ltd. | ZXM6-NH144-400/M | 400 W, 144 half-cut cell monocrystalline module, white backsheet and frame, 1500V max system Vdc | UL 61730 | 400 | 373.6 |  | No Information Submitted | No Information Submitted | Monocrystalline | Mono-c-Si | 2 | 72 | 2 | N | 10.22 | 49.1 | 9.76 | 41 | 44.8 | -0.3454 | 0.0357 | -0.2644 |  |  | 2.018 | 39.4224 | 7.9912 | 38.2263 | [6 empty] | 2020-12-11
ZNSHINE PV-TECH Co., Ltd. | ZXM6-NHLDD144-400/M | 400 W, 144 half-cut cell dual glass bifacial monocrystalline module, 1500V max system Vdc | UL 61730 | 400 | 375.7 |  | No Information Submitted | No Information Submitted | Monocrystalline | Mono-c-Si | 2.01 | 72 | 2 | N | 10.29 | 49 | 9.78 | 40.9 | 45.4 | -0.3083 | 0.063 | -0.2552 |  |  | 1.9912 | 39.866 | 7.9561 | 38.4725 | [6 empty] | 2021-02-11
ZNSHINE PV-TECH Co., Ltd. | ZXM6-NH144-405/M | 405 W, 144 half-cut cell monocrystalline module, white backsheet and frame, 1500V max system Vdc | UL 61730 | 405 | 378.4 |  | No Information Submitted | No Information Submitted | Monocrystalline | Mono-c-Si | 2 | 72 | 2 | N | 10.28 | 49.3 | 9.84 | 41.2 | 44.8 | -0.3454 | 0.0357 | -0.2644 |  |  | 2.0345 | 39.6147 | 8.0567 | 38.4127 | [6 empty] | 2020-12-11
ZNSHINE PV-TECH Co., Ltd. | ZXM6-NHLDD144-405/M | 405 W, 144 half-cut cell dual glass bifacial monocrystalline module, 1500V max system Vdc | UL 61730 | 405 | 380.5 |  | No Information Submitted | No Information Submitted | Monocrystalline | Mono-c-Si | 2.01 | 72 | 2 | N | 10.35 | 49.2 | 9.86 | 41.1 | 45.4 | -0.3083 | 0.063 | -0.2552 |  |  | 2.0076 | 40.0595 | 8.0216 | 38.6592 | [6 empty] | 2021-02-11
ZNSHINE PV-TECH Co., Ltd. | ZXM6-NH144-410/M | 410 W, 144 half-cut cell monocrystalline module, white backsheet and frame, 1500V max system Vdc | UL 61730 | 410 | 383.2 |  | No Information Submitted | No Information Submitted | Monocrystalline | Mono-c-Si | 2 | 72 | 2 | N | 10.34 | 49.5 | 9.91 | 41.4 | 44.8 | -0.3454 | 0.0357 | -0.2644 |  |  | 2.049 | 39.881 | 8.114 | 38.671 | [6 empty] | 2020-12-11
ZNSHINE PV-TECH Co., Ltd. | ZXM6-NHLDD144-410/M | 410 W, 144 half-cut cell dual glass bifacial monocrystalline module, 1500V max system Vdc | UL 61730 | 410 | 385.3 |  | No Information Submitted | No Information Submitted | Monocrystalline | Mono-c-Si | 2.01 | 72 | 2 | N | 10.41 | 49.4 | 9.93 | 41.3 | 45.4 | -0.3083 | 0.063 | -0.2552 |  |  | 2.022 | 40.253 | 8.079 | 38.846 | [6 empty] | 2021-02-11
ZNSHINE PV-TECH Co., Ltd. | ZXM6-NH144-420/M [Blk] | 420 W, 144 half-cut cell monocrystalline module, black backsheet and frame, 1500V max system Vdc | UL 61730 | 420 | 390.9 |  | No Information Submitted | No Information Submitted | Monocrystalline | Mono-c-Si | 2.15 | 72 | 2 | N | 11.04 | 49.1 | 10.45 | 40.2 | 46.8 | -0.3265 | 0.0598 | -0.2619 |  |  | 1.9875 | 38.8455 | 8.2249 | 37.5593 | [6 empty] | 2021-05-03
ZNSHINE PV-TECH Co., Ltd. | ZXM6-NH144-420/M [Wht] | 420 W, 144 half-cut cell monocrystalline module, white backsheet and frame, 1500V max system Vdc | UL 61730 | 420 | 391.9 |  | No Information Submitted | No Information Submitted | Monocrystalline | Mono-c-Si | 2.15 | 72 | 2 | N | 11.04 | 49.1 | 10.45 | 40.2 | 45.7 | -0.3317 | 0.0439 | -0.2591 |  |  | 2.1134 | 38.7724 | 8.36 | 37.6321 | [6 empty] | 2020-12-11 | 2021-05-03
ZNSHINE PV-TECH Co., Ltd. | ZXM6-NH144-425/M [Blk] | 425 W, 144 half-cut cell monocrystalline module, black backsheet and frame, 1500V max system Vdc | UL 61730 | 425 | 395.7 |  | No Information Submitted | No Information Submitted | Monocrystalline | Mono-c-Si | 2.15 | 72 | 2 | N | 11.11 | 49.3 | 10.52 | 40.4 | 46.8 | -0.3265 | 0.0598 | -0.2619 |  |  | 2.0008 | 39.0387 | 8.28 | 37.7461 | [6 empty] | 2021-05-03
ZNSHINE PV-TECH Co., Ltd. | ZXM6-NH144-425/M [Wht] | 425 W, 144 half-cut cell monocrystalline module, white backsheet and frame, 1500V max system Vdc | UL 61730 | 425 | 396.7 |  | No Information Submitted | No Information Submitted | Monocrystalline | Mono-c-Si | 2.15 | 72 | 2 | N | 11.11 | 49.3 | 10.52 | 40.4 | 45.7 | -0.3317 | 0.0439 | -0.2591 |  |  | 2.1275 | 38.9653 | 8.416 | 37.8193 | [6 empty] | 2020-12-11 | 2021-05-03
ZNSHINE PV-TECH Co., Ltd. | ZXM6-NH144-430/M [Blk] | 430 W, 144 half-cut cell monocrystalline module, black backsheet and frame, 1500V max system Vdc | UL 61730 | 430 | 400.4 |  | No Information Submitted | No Information Submitted | Monocrystalline | Mono-c-Si | 2.15 | 72 | 2 | N | 11.19 | 49.5 | 10.6 | 40.6 | 46.8 | -0.3265 | 0.0598 | -0.2619 |  |  | 2.016 | 39.232 | 8.343 | 37.933 | [6 empty] | 2021-05-03
ZNSHINE PV-TECH Co., Ltd. | ZXM6-NH144-430/M [Wht] | 430 W, 144 half-cut cell monocrystalline module, white backsheet and frame, 1500V max system Vdc | UL 61730 | 430 | 401.5 |  | No Information Submitted | No Information Submitted | Monocrystalline | Mono-c-Si | 2.15 | 72 | 2 | N | 11.19 | 49.5 | 10.6 | 40.6 | 45.7 | -0.3317 | 0.0439 | -0.2591 |  |  | 2.1437 | 39.1582 | 8.48 | 38.0066 | [6 empty] | 2020-12-11 | 2021-05-03
ZNSHINE PV-TECH Co., Ltd. | ZXM6-NHLDD144-430/M | 430 W, 144 half-cut cell dual glass monocrystalline module, black or white frame, 1500V max system Vdc | UL 61730 | 430 | 402.8 |  | No Information Submitted | No Information Submitted | Monocrystalline | Mono-c-Si | 2.15 | 72 | 2 | N | 11.07 | 49.7 | 10.42 | 41.3 | 44.8 | -0.3307 | 0.0479 | -0.2628 |  |  | 2.1225 | 39.8403 | 8.563 | 38.8147 | [6 empty] | 2021-03-01
ZNSHINE PV-TECH Co., Ltd. | ZXM6-NH144-435/M [Blk] | 435 W, 144 half-cut cell monocrystalline module, black backsheet and frame, 1500V max system Vdc | UL 61730 | 435 | 405.2 |  | No Information Submitted | No Information Submitted | Monocrystalline | Mono-c-Si | 2.15 | 72 | 2 | N | 11.26 | 49.7 | 10.67 | 40.8 | 46.8 | -0.3265 | 0.0598 | -0.2619 |  |  | 2.0293 | 39.4253 | 8.3981 | 38.1199 | [6 empty] | 2021-05-03
ZNSHINE PV-TECH Co., Ltd. | ZXM6-NH144-435/M [Wht] | 435 W, 144 half-cut cell monocrystalline module, white backsheet and frame, 1500V max system Vdc | UL 61730 | 435 | 406.3 |  | No Information Submitted | No Information Submitted | Monocrystalline | Mono-c-Si | 2.15 | 72 | 2 | N | 11.26 | 49.7 | 10.67 | 40.8 | 45.7 | -0.3317 | 0.0439 | -0.2591 |  |  | 2.1578 | 39.3511 | 8.536 | 38.1938 | [6 empty] | 2020-12-11 | 2021-05-03
ZNSHINE PV-TECH Co., Ltd. | ZXM6-NHLDD144-435/M | 435 W, 144 half-cut cell dual glass monocrystalline module, black or white frame, 1500V max system Vdc | UL 61730 | 435 | 407.6 |  | No Information Submitted | No Information Submitted | Monocrystalline | Mono-c-Si | 2.15 | 72 | 2 | N | 11.14 | 49.9 | 10.49 | 41.5 | 44.8 | -0.3307 | 0.0479 | -0.2628 |  |  | 2.1367 | 40.0332 | 8.6205 | 39.0026 | [6 empty] | 2021-03-01
ZNSHINE PV-TECH Co., Ltd. | ZXM6-NH144-440/M [Blk] | 440 W, 144 half-cut cell monocrystalline module, black backsheet and frame, 1500V max system Vdc | UL 61730 | 440 | 410 |  | No Information Submitted | No Information Submitted | Monocrystalline | Mono-c-Si | 2.15 | 72 | 2 | N | 11.33 | 49.9 | 10.74 | 41 | 46.8 | -0.3265 | 0.0598 | -0.2619 |  |  | 2.0426 | 39.6185 | 8.4532 | 38.3067 | [6 empty] | 2021-05-03
ZNSHINE PV-TECH Co., Ltd. | ZXM6-NH144-440/M [Wht] | 440 W, 144 half-cut cell monocrystalline module, white backsheet and frame, 1500V max system Vdc | UL 61730 | 440 | 411.1 |  | No Information Submitted | No Information Submitted | Monocrystalline | Mono-c-Si | 2.15 | 72 | 2 | N | 11.33 | 49.9 | 10.74 | 41 | 45.7 | -0.3317 | 0.0439 | -0.2591 |  |  | 2.172 | 39.544 | 8.592 | 38.381 | [6 empty] | 2020-12-11 | 2021-05-03
ZNSHINE PV-TECH Co., Ltd. | ZXM6-NHLDD144-440/M | 440 W, 144 half-cut cell dual glass monocrystalline module, black or white frame, 1500V max system Vdc | UL 61730 | 440 | 412.4 |  | No Information Submitted | No Information Submitted | Monocrystalline | Mono-c-Si | 2.15 | 72 | 2 | N | 11.21 | 50.1 | 10.56 | 41.7 | 44.8 | -0.3307 | 0.0479 | -0.2628 |  |  | 2.151 | 40.011 | 8.678 | 38.981 | [6 empty] | 2021-03-01
ZNSHINE PV-TECH Co., Ltd. | ZXM6-NH144-445/M [Blk] | 445 W, 144 half-cut cell monocrystalline module, black backsheet and frame, 1500V max system Vdc | UL 61730 | 445 | 414.8 |  | No Information Submitted | No Information Submitted | Monocrystalline | Mono-c-Si | 2.15 | 72 | 2 | N | 11.4 | 50.1 | 10.81 | 41.2 | 46.8 | -0.3265 | 0.0598 | -0.2619 |  |  | 2.0559 | 39.8118 | 8.5083 | 38.4936 | [6 empty] | 2021-05-03
ZNSHINE PV-TECH Co., Ltd. | ZXM6-NH144-445/M [Wht] | 445 W, 144 half-cut cell monocrystalline module, white backsheet and frame, 1500V max system Vdc | UL 61730 | 445 | 415.9 |  | No Information Submitted | No Information Submitted | Monocrystalline | Mono-c-Si | 2.15 | 72 | 2 | N | 11.4 | 50.1 | 10.81 | 41.2 | 45.7 | -0.3317 | 0.0439 | -0.2591 |  |  | 2.1862 | 39.7369 | 8.648 | 38.5682 | [6 empty] | 2020-12-11 | 2021-05-03
ZNSHINE PV-TECH Co., Ltd. | ZXM6-NHLDD144-445/M | 445 W, 144 half-cut cell dual glass monocrystalline module, black or white frame, 1500V max system Vdc | UL 61730 | 445 | 417.2 |  | No Information Submitted | No Information Submitted | Monocrystalline | Mono-c-Si | 2.15 | 72 | 2 | N | 11.28 | 50.3 | 10.63 | 41.9 | 44.8 | -0.3307 | 0.0479 | -0.2628 |  |  | 2.1653 | 40.419 | 8.7355 | 39.3785 | [6 empty] | 2021-03-01
ZNSHINE PV-TECH Co., Ltd. | ZXM6-NH144-450/M [Blk] | 450 W, 144 half-cut cell monocrystalline module, black backsheet and frame, 1500V max system Vdc | UL 61730 | 450 | 419.6 |  | No Information Submitted | No Information Submitted | Monocrystalline | Mono-c-Si | 2.15 | 72 | 2 | N | 11.46 | 50.3 | 10.87 | 41.4 | 46.8 | -0.3265 | 0.0598 | -0.2619 |  |  | 2.0674 | 40.005 | 8.5555 | 38.6804 | [6 empty] | 2021-05-03
ZNSHINE PV-TECH Co., Ltd. | ZXM6-NH144-450/M [Wht] | 450 W, 144 half-cut cell monocrystalline module, white backsheet and frame, 1500V max system Vdc | UL 61730 | 450 | 420.7 |  | No Information Submitted | No Information Submitted | Monocrystalline | Mono-c-Si | 2.15 | 72 | 2 | N | 11.46 | 50.3 | 10.87 | 41.4 | 45.7 | -0.3317 | 0.0439 | -0.2591 |  |  | 2.1983 | 39.9298 | 8.696 | 38.7554 | [6 empty] | 2020-12-11 | 2021-05-03
ZNSHINE PV-TECH Co., Ltd. | ZXM6-NHLDD144-450/M | 450 W, 144 half-cut cell dual glass monocrystalline module, black or white frame, 1500V max system Vdc | UL 61730 | 450 | 422 |  | No Information Submitted | No Information Submitted | Monocrystalline | Mono-c-Si | 2.15 | 72 | 2 | N | 11.34 | 50.5 | 10.69 | 42.1 | 44.8 | -0.3307 | 0.0479 | -0.2628 |  |  | 2.1775 | 40.612 | 8.7848 | 39.5665 | [6 empty] | 2021-03-01
ZNSHINE PV-TECH Co., Ltd. | ZXM7-SHLDD144-520/M | 520 W, 144 half-cut cell bifacial dual glass monocrystalline module, 1500V max system Vdc | UL 61730 | 520 | 488.2 |  | No Information Submitted | No Information Submitted | Monocrystalline | Mono-c-Si | 2.57 | 72 | 2 | N | 13.53 | 49 | 12.79 | 40.7 | 44.1 | -0.3332 | 0.0495 | -0.2612 | 2.5326 |  | 2.5326 | 39.2204 | 10.2633 | 38.1272 | [6 empty] | 2021-08-02
ZNSHINE PV-TECH Co., Ltd. | ZXM7-SHLDD144-525/M | 525 W, 144 half-cut cell bifacial dual glass monocrystalline module, 1500V max system Vdc | UL 61730 | 525 | 493 |  | No Information Submitted | No Information Submitted | Monocrystalline | Mono-c-Si | 2.57 | 72 | 2 | N | 13.59 | 49.2 | 12.85 | 40.9 | 44.1 | -0.3332 | 0.0495 | -0.2612 | 2.5444 |  | 2.5444 | 39.4131 | 10.3115 | 38.3146 | [6 empty] | 2021-08-02
ZNSHINE PV-TECH Co., Ltd. | ZXM7-SHLDD144-530/M | 530 W, 144 half-cut cell bifacial dual glass monocrystalline module, 1500V max system Vdc | UL 61730 | 530 | 497.8 |  | No Information Submitted | No Information Submitted | Monocrystalline | Mono-c-Si | 2.57 | 72 | 2 | N | 13.65 | 49.4 | 12.91 | 41.1 | 44.1 | -0.3332 | 0.0495 | -0.2612 | 2.5563 |  | 2.5563 | 39.6058 | 10.3596 | 38.5019 | [6 empty] | 2021-08-02
ZNSHINE PV-TECH Co., Ltd. | ZXM7-SHLDD144-535/M | 535 W, 144 half-cut cell bifacial dual glass monocrystalline module, 1500V max system Vdc | UL 61730 | 535 | 502.6 |  | No Information Submitted | No Information Submitted | Monocrystalline | Mono-c-Si | 2.57 | 72 | 2 | N | 13.71 | 49.6 | 12.96 | 41.3 | 44.1 | -0.3332 | 0.0495 | -0.2612 | 2.5662 |  | 2.5662 | 39.7985 | 10.3997 | 38.6893 | [6 empty] | 2021-08-02
ZNSHINE PV-TECH Co., Ltd. | ZXM7-SHLDD144-540/M | 540 W, 144 half-cut cell bifacial dual glass monocrystalline module, 1500V max system Vdc | UL 61730 | 540 | 507.4 |  | No Information Submitted | No Information Submitted | Monocrystalline | Mono-c-Si | 2.57 | 72 | 2 | N | 13.77 | 49.8 | 13.02 | 41.5 | 44.1 | -0.3332 | 0.0495 | -0.2612 | 2.5781 |  | 2.5781 | 39.9913 | 10.4479 | 38.8766 | [6 empty] | 2021-08-02
ZNSHINE PV-TECH Co., Ltd. | ZXM7-SHLDD144-545/M | 545 W, 144 half-cut cell bifacial dual glass monocrystalline module, 1500V max system Vdc | UL 61730 | 545 | 512.3 |  | No Information Submitted | No Information Submitted | Monocrystalline | Mono-c-Si | 2.57 | 72 | 2 | N | 13.83 | 50 | 13.07 | 41.7 | 44.1 | -0.3332 | 0.0495 | -0.2612 | 2.588 |  | 2.588 | 40.184 | 10.488 | 39.064 | [6 empty] | 2021-08-02
ZNSHINE PV-TECH Co., Ltd. | ZXM6-NHDB144-420/M | 420 W, 144 half-cut cell bifacial monocrystalline module, 1500V max system Vdc | UL 61730 | 420 | 392 |  | No Information Submitted | No Information Submitted | Monocrystalline | Mono-c-Si | 2.15 | 72 | 2 | N | 11.16 | 49.3 | 10.27 | 40.9 | 46.3 | -0.3209 | 0.0573 | -0.2622 |  |  | 2.1226 | 38.6529 | 8.387 | 37.5304 | [6 empty] | 2021-09-13
ZNSHINE PV-TECH Co., Ltd. | ZXM6-NHDB144-425/M | 425 W, 144 half-cut cell bifacial monocrystalline module, 1500V max system Vdc | UL 61730 | 425 | 396.8 |  | No Information Submitted | No Information Submitted | Monocrystalline | Mono-c-Si | 2.15 | 72 | 2 | N | 11.23 | 49.5 | 10.35 | 41.1 | 46.3 | -0.3209 | 0.0573 | -0.2622 |  |  | 2.1391 | 38.842 | 8.4523 | 37.7139 | [6 empty] | 2021-09-13
ZNSHINE PV-TECH Co., Ltd. | ZXM6-NHDB144-430/M | 430 W, 144 half-cut cell bifacial monocrystalline module, 1500V max system Vdc | UL 61730 | 430 | 401.6 |  | No Information Submitted | No Information Submitted | Monocrystalline | Mono-c-Si | 2.15 | 72 | 2 | N | 11.3 | 49.7 | 10.42 | 41.3 | 46.3 | -0.3209 | 0.0573 | -0.2622 |  |  | 2.1536 | 39.031 | 8.5095 | 37.8974 | [6 empty] | 2021-09-13
ZNSHINE PV-TECH Co., Ltd. | ZXM6-NHDB144-435/M | 435 W, 144 half-cut cell bifacial monocrystalline module, 1500V max system Vdc | UL 61730 | 435 | 406.4 |  | No Information Submitted | No Information Submitted | Monocrystalline | Mono-c-Si | 2.15 | 72 | 2 | N | 11.37 | 49.9 | 10.49 | 41.5 | 46.3 | -0.3209 | 0.0573 | -0.2622 |  |  | 2.1681 | 39.22 | 8.5667 | 38.081 | [6 empty] | 2021-09-13
ZNSHINE PV-TECH Co., Ltd. | ZXM6-NHDB144-440/M | 440 W, 144 half-cut cell bifacial monocrystalline module, 1500V max system Vdc | UL 61730 | 440 | 411.2 |  | No Information Submitted | No Information Submitted | Monocrystalline | Mono-c-Si | 2.15 | 72 | 2 | N | 11.44 | 50.1 | 10.56 | 41.7 | 46.3 | -0.3209 | 0.0573 | -0.2622 |  |  | 2.1825 | 39.409 | 8.6238 | 38.2645 | [6 empty] | 2021-09-13
ZNSHINE PV-TECH Co., Ltd. | ZXM6-NHDB144-445/M | 445 W, 144 half-cut cell bifacial monocrystalline module, 1500V max system Vdc | UL 61730 | 445 | 416 |  | No Information Submitted | No Information Submitted | Monocrystalline | Mono-c-Si | 2.15 | 72 | 2 | N | 11.51 | 50.3 | 10.63 | 41.9 | 46.3 | -0.3209 | 0.0573 | -0.2622 |  |  | 2.197 | 39.598 | 8.681 | 38.448 | [6 empty] | 2021-09-13
ZNSHINE PV-TECH Co., Ltd. | ZXM6-NHDB144-450/M | 450 W, 144 half-cut cell bifacial monocrystalline module, 1500V max system Vdc | UL 61730 | 450 | 420.8 |  | No Information Submitted | No Information Submitted | Monocrystalline | Mono-c-Si | 2.15 | 72 | 2 | N | 11.58 | 50.5 | 10.69 | 42.1 | 46.3 | -0.3209 | 0.0573 | -0.2622 |  |  | 2.2094 | 39.787 | 8.73 | 38.6315 | [6 empty] | 2021-09-13
ZNSHINE PV-TECH Co., Ltd. | ZXM6-NHDB144-455/M | 455 W, 144 half-cut cell bifacial monocrystalline module, 1500V max system Vdc | UL 61730 | 455 | 425.6 |  | No Information Submitted | No Information Submitted | Monocrystalline | Mono-c-Si | 2.15 | 72 | 2 | N | 11.65 | 50.7 | 10.76 | 42.3 | 46.3 | -0.3209 | 0.0573 | -0.2622 |  |  | 2.2239 | 39.976 | 8.7872 | 38.815 | [6 empty] | 2021-09-13
Zytech Engineering Technology | ZT170S | 170 W Monocrystalline Module | UL 1703 | 170 | 150.1 |  | No Information Submitted | No Information Submitted | Monocrystalline | Mono-c-Si | 1.2766 | 72 | 1 | N | 4.98 | 44.21 | 4.63 | 36.72 | 46 | -0.517 | 0.075 | -0.375 | 0.02 | -0.535 | 0.94327 | 36.0568 | 3.7446 | 32.7511 | Rack | Flat Plate | 0.808 | 1.58 | 1 | 0.20007
Zytech Engineering Technology | ZT175S | 175 W Monocrystalline Module | UL 1703 | 175 | 154.6 |  | No Information Submitted | No Information Submitted | Monocrystalline | Mono-c-Si | 1.2766 | 72 | 1 | N | 5.36 | 44.57 | 4.7 | 37.22 | 46 | -0.517 | 0.075 | -0.375 | 0.02 | -0.535 | 0.95753 | 36.5478 | 3.8012 | 33.1971 | Rack | Flat Plate | 0.808 | 1.58 | 1 | 0.19998
Zytech Engineering Technology | ZT180S | 180 W Monocrystalline Module | UL 1703 | 180 | 160.3 |  | No Information Submitted | No Information Submitted | Monocrystalline | Mono-c-Si | 1.2766 | 72 | 1 | N | 5.21 | 44.71 | 4.79 | 37.58 | 46.8 | -0.47 | 0.102 | -0.364 | 0.024 | -0.489 | 0.98499 | 36.7 | 3.9197 | 33.2319 | Rack | Flat Plate | 0.808 | 1.58 | 1 | 0.20083
Zytech Engineering Technology | ZT185S | 185 W Monocrystalline Module | UL 1703 | 185 | 164.9 |  | No Information Submitted | No Information Submitted | Monocrystalline | Mono-c-Si | 1.2766 | 72 | 1 | N | 5.3 | 45 | 4.87 | 38.09 | 46.8 | -0.47 | 0.102 | -0.364 | 0.024 | -0.489 | 1.0014 | 37.1981 | 3.9852 | 33.6829 | Rack | Flat Plate | 0.808 | 1.58 | 1 | 0.20136
Zytech Engineering Technology | ZT190S | 190 W Monocrystalline Module | UL 1703 | 190 | 169.5 |  | No Information Submitted | No Information Submitted | Monocrystalline | Mono-c-Si | 1.2766 | 72 | 1 | N | 5.5 | 44.86 | 5.04 | 37.73 | 46.8 | -0.47 | 0.102 | -0.364 | 0.024 | -0.489 | 1.0364 | 36.8465 | 4.1243 | 33.3645 | Rack | Flat Plate | 0.808 | 1.58 | 1 | 0.20099
Zytech Solar | ZT145P | 145 W Polycrystalline Module | UL 1703 | 145 | 130.7 |  | No Information Submitted | No Information Submitted | Polycrystalline | Mono-c-Si | 1.0018 | 36 | 1 | N | 8.58 | 22.6 | 8 | 18.1 | 47.3 | -0.4172 | 0.0618 | -0.3215 | 0.0012 | -0.4321 | 1.64 | 17.51 | 6.39 | 16.36 | Rack | Flat Plate | 0.676 | 1.482 | 1 | 0.19804
Zytech Solar | ZT150P | 150 W Polycrystalline Module | UL 1703 | 150 | 135.3 |  | No Information Submitted | No Information Submitted | Polycrystalline | Mono-c-Si | 1.0018 | 36 | 1 | N | 8.75 | 23.04 | 8.22 | 18.2 | 47.3 | -0.4172 | 0.0618 | -0.3215 | 0.0012 | -0.4321 | 1.69 | 17.61 | 6.57 | 16.45 | Rack | Flat Plate | 0.676 | 1.482 | 1 | 0.19841
Zytech Solar | ZT155P | 155 W Polycrystalline Module | UL 1703 | 155 | 140 |  | No Information Submitted | No Information Submitted | Polycrystalline | Mono-c-Si | 1.0018 | 36 | 1 | N | 8.94 | 23.1 | 8.47 | 18.31 | 47.3 | -0.4172 | 0.0618 | -0.3215 | 0.0012 | -0.4321 | 1.74 | 17.71 | 6.77 | 16.55 | Rack | Flat Plate | 0.676 | 1.482 | 1 | 0.19881
Zytech Solar | ZT185P | 185 W Polycrystalline Module | UL 1703 | 185 | 167.1 |  | No Information Submitted | No Information Submitted | Polycrystalline | Mono-c-Si | 1.3127 | 48 | 1 | N | 8.45 | 29.7 | 7.94 | 23.3 | 46.8 | -0.4167 | 0.0572 | -0.3076 | 0.0049 | -0.4125 | 1.63 | 22.44 | 6.3 | 21.01 | Rack | Flat Plate | 0.99 | 1.326 | 1 | 0.19771
Zytech Solar | ZT190P | 190 W Polycrystalline Module | UL 1703 | 190 | 171.7 |  | No Information Submitted | No Information Submitted | Polycrystalline | Mono-c-Si | 1.3127 | 48 | 1 | N | 8.52 | 30.1 | 8.06 | 23.6 | 46.8 | -0.4167 | 0.0572 | -0.3076 | 0.0049 | -0.4125 | 1.65 | 22.72 | 6.4 | 21.28 | Rack | Flat Plate | 0.99 | 1.326 | 1 | 0.19731
Zytech Solar | ZT195P | 195 W Polycrystalline Module | UL 1703 | 195 | 176.3 |  | No Information Submitted | No Information Submitted | Polycrystalline | Mono-c-Si | 1.3127 | 48 | 1 | N | 8.64 | 30.2 | 8.16 | 23.9 | 46.8 | -0.4167 | 0.0572 | -0.3076 | 0.0049 | -0.4125 | 1.67 | 23.01 | 6.48 | 21.55 | Rack | Flat Plate | 0.99 | 1.326 | 1 | 0.19706
Zytech Solar | ZT200P | 200 W Polycrystalline Module | UL 1703 | 200 | 181 |  | No Information Submitted | No Information Submitted | Polycrystalline | Mono-c-Si | 1.3127 | 48 | 1 | N | 8.76 | 30.3 | 8.27 | 24.2 | 46.8 | -0.4167 | 0.0572 | -0.3076 | 0.0049 | -0.4125 | 1.69 | 23.3 | 6.57 | 21.82 | Rack | Flat Plate | 0.99 | 1.326 | 1 | 0.19689
Zytech Solar | ZT210P | 210 W Polycrystalline Module | UL 1703 | 210 | 188.7 |  | No Information Submitted | No Information Submitted | Polycrystalline | Mono-c-Si | 1.4731 | 54 | 1 | N | 8.21 | 34.28 | 7.9 | 26.63 | 47 | -0.4339 | 0.0585 | -0.323 | 0.0024 | -0.4354 | 1.62 | 25.71 | 6.31 | 24.06 | Rack | Flat Plate | 0.99 | 1.488 | 1 | 0.19833
Zytech Solar | ZT215P | 215 W Polycrystalline Module | UL 1703 | 215 | 193.3 |  | No Information Submitted | No Information Submitted | Polycrystalline | Mono-c-Si | 1.4731 | 54 | 1 | N | 8.34 | 34.44 | 8.02 | 26.82 | 47 | -0.4339 | 0.0585 | -0.323 | 0.0024 | -0.4354 | 1.65 | 25.9 | 6.41 | 24.24 | Rack | Flat Plate | 0.99 | 1.488 | 1 | 0.19877
Zytech Solar | ZT220P | 220 W Polycrystalline Module | UL 1703 | 220 | 197.9 |  | No Information Submitted | No Information Submitted | Polycrystalline | Mono-c-Si | 1.4731 | 54 | 1 | N | 8.75 | 34.63 | 8.14 | 27.03 | 47 | -0.4339 | 0.0585 | -0.323 | 0.0024 | -0.4354 | 1.67 | 26.1 | 6.5 | 24.43 | Rack | Flat Plate | 0.99 | 1.488 | 1 | 0.19812
Zytech Solar | ZT225P | 225 W Polycrystalline Module | UL 1703 | 225 | 202.5 |  | No Information Submitted | No Information Submitted | Polycrystalline | Thin Film | 1.4731 | 54 | 1 | N | 8.87 | 34.8 | 8.27 | 27.22 | 47 | -0.4339 | 0.0585 | -0.323 | 0.0024 | -0.4354 | 1.7 | 26.28 | 6.61 | 24.6 | Rack | Flat Plate | 0.99 | 1.488 | 1 | 0.19856
Zytech Solar | ZT230P | 230 W Polycrystalline Module | UL 1703 | 230 | 207.1 |  | No Information Submitted | No Information Submitted | Polycrystalline | Thin Film | 1.4731 | 54 | 1 | N | 8.95 | 34.95 | 8.44 | 27.35 | 47 | -0.4339 | 0.0585 | -0.323 | 0.0024 | -0.4354 | 1.73 | 26.41 | 6.74 | 24.72 | Rack | Flat Plate | 0.99 | 1.488 | 1 | 0.19865
Zytech Solar | ZT235P | 235 W Polycrystalline Module | UL 1703 | 235 | 211.9 |  | No Information Submitted | No Information Submitted | Polycrystalline | Thin Film | 1.6335 | 60 | 1 | N | 8.4 | 35.74 | 7.96 | 29.53 | 46.9 | -0.4219 | 0.0543 | -0.3149 | -0.0025 | -0.4151 | 1.64 | 28.6 | 6.38 | 26.86 | Rack | Flat Plate | 0.99 | 1.65 | 1 | 0.19959
Zytech Solar | ZT240P | 240 W Polycrystalline Module | UL 1703 | 240 | 216.6 |  | No Information Submitted | No Information Submitted | Polycrystalline | Mono-c-Si | 1.6335 | 60 | 1 | N | 8.83 | 37.11 | 8.05 | 29.85 | 46.9 | -0.4219 | 0.0543 | -0.3149 | -0.0025 | -0.4151 | 1.66 | 28.91 | 6.45 | 27.15 | Rack | Flat Plate | 0.99 | 1.65 | 1 | 0.19996
Zytech Solar | ZT245P | 245 W Polycrystalline Module | UL 1703 | 245 | 221.2 |  | No Information Submitted | No Information Submitted | Polycrystalline | Mono-c-Si | 1.6335 | 60 | 1 | N | 8.84 | 37.41 | 8.13 | 30.14 | 46.9 | -0.4219 | 0.0543 | -0.3149 | -0.0025 | -0.4151 | 1.67 | 29.19 | 6.52 | 27.42 | Rack | Flat Plate | 0.99 | 1.65 | 1 | 0.19897
Zytech Solar | ZT250P | 250 W Polycrystalline Module | UL 1703 | 250 | 225.8 |  | No Information Submitted | No Information Submitted | Polycrystalline | Mono-c-Si | 1.6335 | 60 | 1 | N | 8.85 | 37.81 | 8.23 | 30.4 | 46.9 | -0.4219 | 0.0543 | -0.3149 | -0.0025 | -0.4151 | 1.69 | 29.32 | 6.56 | 27.49 | Rack | Flat Plate | 0.99 | 1.65 | 1 | 0.1982
Zytech Solar | ZT255P | 255 W Polycrystalline Module | UL 1703 | 255 | 230.5 |  | No Information Submitted | No Information Submitted | Polycrystalline | Mono-c-Si | 1.6335 | 60 | 1 | N | 8.85 | 38.24 | 8.32 | 30.65 | 46.9 | -0.4219 | 0.0543 | -0.3149 | -0.0025 | -0.4151 | 1.71 | 29.56 | 6.64 | 27.72 | Rack | Flat Plate | 0.99 | 1.65 | 1 | 0.19823
Zytech Solar | ZT260P | 260 W Polycrystalline Module | UL 1703 | 260 | 235.1 |  | No Information Submitted | No Information Submitted | Polycrystalline | Mono-c-Si | 1.6335 | 60 | 1 | N | 8.86 | 38.67 | 8.42 | 30.9 | 46.9 | -0.4219 | 0.0543 | -0.3149 | -0.0025 | -0.4151 | 1.73 | 29.8 | 6.72 | 27.94 | Rack | Flat Plate | 0.99 | 1.65 | 1 | 0.19828
Zytech Solar | ZT265P | 265 W Polycrystalline Module | UL 1703 | 265 | 239.8 |  | No Information Submitted | No Information Submitted | Polycrystalline | Multi-c-Si | 1.6335 | 60 | 1 | N | 8.86 | 39.1 | 8.51 | 31.15 | 46.9 | -0.4219 | 0.0543 | -0.3149 | -0.0025 | -0.4151 | 1.75 | 30.04 | 6.79 | 28.17 | Rack | Flat Plate | 0.99 | 1.65 | 1 | 0.19838
Zytech Solar | ZT270P | 270 W Polycrystalline Module | UL 1703 | 270 | 243.4 |  | No Information Submitted | No Information Submitted | Polycrystalline | Multi-c-Si | 1.9305 | 72 | 1 | N | 8.24 | 44.61 | 7.71 | 35.07 | 46.4 | -0.4308 | 0.0483 | -0.3199 | 0.0098 | -0.4221 | 1.59 | 33.9 | 6.18 | 31.77 | Rack | Flat Plate | 0.99 | 1.95 | 1 | 0.19963
Zytech Solar | ZT275P | 275 W Polycrystalline Module | UL 1703 | 275 | 248 |  | No Information Submitted | No Information Submitted | Polycrystalline | Multi-c-Si | 1.9305 | 72 | 1 | N | 8.31 | 45.1 | 7.76 | 35.44 | 46.4 | -0.4308 | 0.0483 | -0.3199 | 0.0098 | -0.4221 | 1.6 | 34.26 | 6.22 | 32.11 | Rack | Flat Plate | 0.99 | 1.95 | 1 | 0.19933
Zytech Solar | ZT280P | 280 W Polycrystalline Module | UL 1703 | 280 | 252.6 |  | No Information Submitted | No Information Submitted | Polycrystalline | Multi-c-Si | 1.9305 | 72 | 1 | N | 8.4 | 45.25 | 7.87 | 35.62 | 46.4 | -0.4308 | 0.0483 | -0.3199 | 0.0098 | -0.4221 | 1.62 | 34.43 | 6.31 | 32.27 | Rack | Flat Plate | 0.99 | 1.95 | 1 | 0.1992
Zytech Solar | ZT285P | 285 W Polycrystalline Module | UL 1703 | 285 | 257.3 |  | No Information Submitted | No Information Submitted | Polycrystalline | Multi-c-Si | 1.9305 | 72 | 1 | N | 8.48 | 45.43 | 7.97 | 35.8 | 46.4 | -0.4308 | 0.0483 | -0.3199 | 0.0098 | -0.4221 | 1.64 | 34.6 | 6.39 | 32.43 | Rack | Flat Plate | 0.99 | 1.95 | 1 | 0.1991
Zytech Solar | ZT290P | 290 W Polycrystalline Module | UL 1703 | 290 | 261.9 |  | No Information Submitted | No Information Submitted | Polycrystalline | Multi-c-Si | 1.9305 | 72 | 1 | N | 8.55 | 45.59 | 8.07 | 35.94 | 46.4 | -0.4308 | 0.0483 | -0.3199 | 0.0098 | -0.4221 | 1.66 | 34.53 | 6.43 | 32.47 | Rack | Flat Plate | 0.99 | 1.95 | 1 | 0.19765
Zytech Solar | ZT295P | 295 W Polycrystalline Module | UL 1703 | 295 | 266.5 |  | No Information Submitted | No Information Submitted | Polycrystalline | Multi-c-Si | 1.9305 | 72 | 1 | N | 8.64 | 45.75 | 8.16 | 36.16 | 46.4 | -0.4308 | 0.0483 | -0.3199 | 0.0098 | -0.4221 | 1.68 | 34.75 | 6.5 | 32.66 | Rack | Flat Plate | 0.99 | 1.95 | 1 | 0.1979
Zytech Solar | ZT300P | 300 W Polycrystalline Module | UL 1703 | 300 | 271.2 |  | No Information Submitted | No Information Submitted | Polycrystalline | Multi-c-Si | 1.9305 | 72 | 1 | N | 8.71 | 45.96 | 8.26 | 36.32 | 46.4 | -0.4308 | 0.0483 | -0.3199 | 0.0098 | -0.4221 | 1.7 | 34.9 | 6.58 | 32.81 | Rack | Flat Plate | 0.99 | 1.95 | 1 | 0.19777
Zytech Solar | ZT305P | 305 W Polycrystalline Module | UL 1703 | 305 | 275.8 |  | No Information Submitted | No Information Submitted | Polycrystalline | Multi-c-Si | 1.9305 | 72 | 1 | N | 8.87 | 46.12 | 8.36 | 36.49 | 46.4 | -0.4308 | 0.0483 | -0.3199 | 0.0098 | -0.4221 | 1.72 | 35.06 | 6.66 | 32.96 | Rack | Flat Plate | 0.99 | 1.95 | 1 | 0.19772
Zytech Solar | ZT310P | 310 W Polycrystalline Module | UL 1703 | 310 | 280.5 |  | No Information Submitted | No Information Submitted | Polycrystalline | Multi-c-Si | 1.9305 | 72 | 1 | N | 8.9 | 46.28 | 8.46 | 36.66 | 46.4 | -0.4308 | 0.0483 | -0.3199 | 0.0098 | -0.4221 | 1.74 | 35.23 | 6.74 | 33.12 | Rack | Flat Plate | 0.99 | 1.95 | 1 | 0.19774
Zytech Solar | ZT315P | 315 W Polycrystalline Module | UL 1703 | 315 | 285.1 |  | No Information Submitted | No Information Submitted | Polycrystalline | Multi-c-Si | 1.9305 | 72 | 1 | N | 9.01 | 46.44 | 8.56 | 36.81 | 46.4 | -0.4308 | 0.0483 | -0.3199 | 0.0098 | -0.4221 | 1.76 | 35.37 | 6.82 | 33.25 | Rack | Flat Plate | 0.99 | 1.95 | 1 | 0.19762
Zytech Solar | ZT320P | 320 W Polycrystalline Module | UL 1703 | 320 | 289.8 |  | No Information Submitted | No Information Submitted | Polycrystalline | Multi-c-Si | 1.9305 | 72 | 1 | N | 9.12 | 46.6 | 8.66 | 37 | 46.4 | -0.4308 | 0.0483 | -0.3199 | 0.0098 | -0.4221 | 1.78 | 35.55 | 6.9 | 33.42 | Rack | Flat Plate | 0.99 | 1.95 | 1 | 0.19775