## PV Modules-Simplified
PV Module List (Simplified Data)
Data has not changed since October 21, 2021
This list contains an extensive amount of equipment information. If you require any assistance, please reach out to us at SolarEquipment@energy.ca.gov or 916-654-4120.
PV Module List Notes
* BIPV = Building Integrated Photovoltaics
**Any text in brackets at the end of the Model Number is not part of the Manufacturer's Model Number. The bracketed text (e.g. "[Wht]") is shown only if the model number is available in different backsheet colors and the manufacturer has provided different test data for the different options.
PTC refers to PVUSA Test Conditions, which were developed to test and compare PV systems as part of the PVUSA (Photovoltaics for Utility Scale Applications) project. PTC are 1,000 Watts per square meter solar irradiance, 20 degrees C air temperature, and wind speed of 1 meter per second at 10 meters above ground level. PV manufacturers use Standard Test Conditions, or STC, to rate their PV products. STC are 1,000 Watts per square meter solar irradiance, 25 degrees C cell temperature, air mass equal to 1.5, and ASTM G173-03 standard spectrum. The PTC rating, which is lower than the STC rating, is generally recognized as a more realistic measure of PV output because the test conditions better reflect "real-world" solar and climatic conditions, compared to the STC rating. All ratings in the list are DC (direct current) watts.
Neither PTC nor STC account for all "real-world" losses. Actual solar systems will produce lower outputs due to soiling, shading, module mismatch, wire losses, inverter and transformer losses, shortfalls in actual nameplate ratings, panel degradation over time, and high-temperature losses for arrays mounted close to or integrated within a roofline. These loss factors can vary by season, geographic location, mounting technique, azimuth, and array tilt. Examples of estimated losses from varying factors can be found at:
PVWatts Tool
Please note that PTC values presented on the PV Module List are calculated using laboratory-tested parameter values. After July 1, 2009, if a California solar electric incentive program uses PTC values, the SB 1 Guidelines compliant PTC values must be used for new reservation applications.
Design qualification certification and performance evaluation testing are not required in order to be included on the PV Module List. If applicable, the date of the certificate or test report is listed. Otherwise, the field will be marked as "No Information Submitted".
*** Equipment is in the process of being removed from the list of eligible equipment pursuant to Appendix A, Section B, of the Guidelines for California's Solar Electric Incentive Programs (Senate Bill 1).
Guidelines for California's Solar Electric Incentive Programs (Senate Bill 1)
Blue colored text indicates that the model number occurs multiple times on the list under different manufacturer names.
Archive of the Prior Incentive Eligible Photovoltaic Modules Expired July 1, 2009.
Intentionally Left Blank
Manufacturer | Model Number | Description | Safety Certification | Nameplate Pmax | PTC | Notes | Design Qualification Certification (Optional Submission) | Performance Evaluation (Optional Submission)
|  |  |  | (W) |  |  | IEC 61215:2016 | IEC 61853-1:2011
Ablytek | 6MN6A270 | 270 W Monocrystalline Module | UL 1703 | 270 | 242.1 |  | No Information Submitted | No Information Submitted
Ablytek | 6MN6A275 | 275 W Monocrystalline Module | UL 1703 | 275 | 246.7 |  | No Information Submitted | No Information Submitted
Ablytek | 6MN6A280 | 280 W Monocrystalline Module | UL 1703 | 280 | 251.3 |  | No Information Submitted | No Information Submitted
Ablytek | 6MN6A285 | 285 W Monocrystalline Module | UL 1703 | 285 | 256 |  | No Information Submitted | No Information Submitted
Ablytek | 6MN6A290 | 290 W Monocrystalline Module | UL 1703 | 290 | 260.6 |  | No Information Submitted | No Information Submitted
Advance Power | API-P210 | 210 W Polycrystalline Module | UL 1703 | 210 | 186.8 |  | No Information Submitted | No Information Submitted
Advance Power | API-P215 | 215 W Polycrystalline Module | UL 1703 | 215 | 191.3 |  | No Information Submitted | No Information Submitted
Advance Power | API-P220 | 220 W Polycrystalline Module | UL 1703 | 220 | 195.9 |  | No Information Submitted | No Information Submitted
Advance Power | API-M225 | 225 W Monocrystalline Module | UL 1703 | 225 | 200.7 |  | No Information Submitted | No Information Submitted
Advance Power | API-P225 | 225 W Polycrystalline Module | UL 1703 | 225 | 200.5 |  | No Information Submitted | No Information Submitted
Advance Power | API-M230 | 230 W Monocrystalline Module | UL 1703 | 230 | 205.3 |  | No Information Submitted | No Information Submitted
Advance Power | API-P230 | 230 W Polycrystalline Module | UL 1703 | 230 | 205 |  | No Information Submitted | No Information Submitted
Advance Power | API-M235 | 235 W Monocrystalline Module | UL 1703 | 235 | 209.8 |  | No Information Submitted | No Information Submitted
Advance Power | API-P235 | 235 W Polycrystalline Module | UL 1703 | 235 | 209.6 |  | No Information Submitted | No Information Submitted
Advance Power | API-M240 | 240 W Monocrystalline Module | UL 1703 | 240 | 214.4 |  | No Information Submitted | No Information Submitted
Advance Power | API-P240 | 240 W Polycrystalline Module | UL 1703 | 240 | 214.2 |  | No Information Submitted | No Information Submitted
Advance Power | API-M245 | 245 W Monocrystalline Module | UL 1703 | 245 | 219 |  | No Information Submitted | No Information Submitted
Advance Power | API-P245 | 245 W Polycrystalline Module | UL 1703 | 245 | 218.8 |  | No Information Submitted | No Information Submitted
Advance Power | API-M250 | 250 W Monocrystalline Module | UL 1703 | 250 | 223.6 |  | No Information Submitted | No Information Submitted
Advance Power | API-P250 | 250 W Polycrystalline Module | UL 1703 | 250 | 223.4 |  | No Information Submitted | No Information Submitted
Advance Power | API-M255 | 255 W Monocrystalline Module | UL 1703 | 255 | 228.2 |  | No Information Submitted | No Information Submitted
Advance Power | API-P255 | 255 W Polycrystalline Module | UL 1703 | 255 | 228 |  | No Information Submitted | No Information Submitted
Advance Power | API-M260 | 260 W Monocrystalline Module | UL 1703 | 260 | 232.9 |  | No Information Submitted | No Information Submitted
Advance Power | API-P260 | 260 W Polycrystalline Module | UL 1703 | 260 | 231.5 |  | No Information Submitted | No Information Submitted
Advance Power | API-M265 | 265 W Monocrystalline Module | UL 1703 | 265 | 235.7 |  | No Information Submitted | No Information Submitted
Advance Power | API-P265 | 265 W Polycrystalline Module | UL 1703 | 265 | 236 |  | No Information Submitted | No Information Submitted
Advance Power | API-M270 | 270 W Monocrystalline Module | UL 1703 | 270 | 240.3 |  | No Information Submitted | No Information Submitted
Advance Power | API-P270 | 270 W Polycrystalline Module | UL 1703 | 270 | 240.6 |  | No Information Submitted | No Information Submitted
Advance Power | API-M275 | 275 W Monocrystalline Module | UL 1703 | 275 | 244.9 |  | No Information Submitted | No Information Submitted
Advance Power | API-P275 | 275 W Polycrystalline Module | UL 1703 | 275 | 245.2 |  | No Information Submitted | No Information Submitted
Advance Power | API-M280 | 280 W Monocrystalline Module | UL 1703 | 280 | 249.5 |  | No Information Submitted | No Information Submitted
Advance Power | API-P280 | 280 W Polycrystalline Module | UL 1703 | 280 | 249.8 |  | No Information Submitted | No Information Submitted
Advance Power | API-M285 | 285 W Monocrystalline Module | UL 1703 | 285 | 254 |  | No Information Submitted | No Information Submitted
Advance Power | API-P285 | 285 W Polycrystalline Module | UL 1703 | 285 | 256.9 |  | No Information Submitted | No Information Submitted
Advance Power | API-M290 | 290 W Monocrystalline Module | UL 1703 | 290 | 258.6 |  | No Information Submitted | No Information Submitted
Advance Power | API-P290 | 290 W Polycrystalline Module | UL 1703 | 290 | 261.5 |  | No Information Submitted | No Information Submitted
Advance Power | API-P295 | 295 W Polycrystalline Module | UL 1703 | 295 | 266.1 |  | No Information Submitted | No Information Submitted
Advance Power | API-P300 | 300 W Polycrystalline Module | UL 1703 | 300 | 270.7 |  | No Information Submitted | No Information Submitted
Advance Power | API-P305 | 305 W Polycrystalline Module | UL 1703 | 305 | 275.4 |  | No Information Submitted | No Information Submitted
Advance Power | API-P310 | 310 W Polycrystalline Module | UL 1703 | 310 | 277.3 |  | No Information Submitted | No Information Submitted
Advance Power | API-P315 | 315 W Polycrystalline Module | UL 1703 | 315 | 281.9 |  | No Information Submitted | No Information Submitted
Advance Power | API-P320 | 320 W, 72 cell polycrystalline module, 1000V max system Vdc | UL 1703 | 320 | 288.7 |  | No Information Submitted | No Information Submitted
Advance Power | API-P325 | 325 W, 72 cell polycrystalline module, 1000V max system Vdc | UL 1703 | 325 | 293.4 |  | No Information Submitted | No Information Submitted
Advance Power | API-M330 | 330 W, 72 cell monocrystalline module, 1000V max system Vdc | UL 1703 | 330 | 302.4 |  | No Information Submitted | No Information Submitted
Advance Power | API-P330 | 330 W, 72 cell polycrystalline module, 1000V max system Vdc | UL 1703 | 330 | 298 |  | No Information Submitted | No Information Submitted
Advance Power | API-M335 | 335 W, 72 cell monocrystalline module, 1000V max system Vdc | UL 1703 | 335 | 307.1 |  | No Information Submitted | No Information Submitted
Advance Power | API-P335 | 335 W, 72 cell polycrystalline module, 1000V max system Vdc | UL 1703 | 335 | 302.7 |  | No Information Submitted | No Information Submitted
Advance Power | API-M340 | 340 W, 72 cell monocrystalline module, 1000V max system Vdc | UL 1703 | 340 | 311.8 |  | No Information Submitted | No Information Submitted
Advance Power | API-M345 | 345 W, 72 cell monocrystalline module, 1000V max system Vdc | UL 1703 | 345 | 315.8 |  | No Information Submitted | No Information Submitted
Advance Power | API-M350 | 350 W, 72 cell monocrystalline module, 1000V max system Vdc | UL 1703 | 350 | 320.5 |  | No Information Submitted | No Information Submitted
Advance Power | API-M355 | 355 W, 72 cell monocrystalline module, 1000V max system Vdc | UL 1703 | 355 | 325.5 |  | No Information Submitted | No Information Submitted
Advance Power | API-M360 | 360 W, 72 cell monocrystalline module, 1000V max system Vdc | UL 1703 | 360 | 330.2 |  | No Information Submitted | No Information Submitted
Advance Power | API-M365 | 365 W, 72 cell monocrystalline module, 1000V max system Vdc | UL 1703 | 365 | 334.9 |  | No Information Submitted | No Information Submitted
Advance Power | API-M370 | 370 W, 72 cell monocrystalline module, 1000V max system Vdc | UL 1703 | 370 | 339.6 |  | No Information Submitted | No Information Submitted
Advanced Solar Power (Hangzhou) | ASP-S1-80 | 80 W Thin Film Module | UL 1703 | 80 | 75.2 |  | No Information Submitted | No Information Submitted
Alps Technology | ATI-S572-175 | 175 W Monocrystalline Module | UL 1703 | 175 | 151.3 |  | No Information Submitted | No Information Submitted
Alps Technology | ATI-S572-180 | 180 W Monocrystalline Module | UL 1703 | 180 | 155.7 |  | No Information Submitted | No Information Submitted
Alps Technology | ATI-S572-185 | 185 W Monocrystalline Module | UL 1703 | 185 | 160.2 |  | No Information Submitted | No Information Submitted
Alps Technology | ATI-M660-220 | 220 W Polycrystalline Module | UL 1703 | 220 | 189.1 |  | No Information Submitted | No Information Submitted
Alps Technology | ATI-M660-225 | 225 W Polycrystalline Module | UL 1703 | 225 | 193.6 |  | No Information Submitted | No Information Submitted
Alps Technology | ATI-M660-230 | 230 W Polycrystalline Module | UL 1703 | 230 | 198 |  | No Information Submitted | No Information Submitted
Alps Technology | ATI-M660-235 | 235 W Polycrystalline Module | UL 1703 | 235 | 202.5 |  | No Information Submitted | No Information Submitted
Alps Technology | ATI-M660-240 | 240 W Polycrystalline Module | UL 1703 | 240 | 207 |  | No Information Submitted | No Information Submitted
Amerisolar-Worldwide Energy and Manufacturing USA Co., Ltd | AS-6P30-245W | 245 W Polycrystalline Module | UL 1703 | 245 | 216.4 |  | No Information Submitted | No Information Submitted
Amerisolar-Worldwide Energy and Manufacturing USA Co., Ltd | AS-6P30-250W | 250 W Polycrystalline Module | UL 1703 | 250 | 221 |  | No Information Submitted | No Information Submitted
Amerisolar-Worldwide Energy and Manufacturing USA Co., Ltd | AS-6P30-255W | 255 W Polycrystalline Module | UL 1703 | 255 | 225.5 |  | No Information Submitted | No Information Submitted
Amerisolar-Worldwide Energy and Manufacturing USA Co., Ltd | AS-6P30-260W | 260 W Polycrystalline Module | UL 1703 | 260 | 230.1 |  | No Information Submitted | No Information Submitted
Amerisolar-Worldwide Energy and Manufacturing USA Co., Ltd | AS-6P30-265W | 265 W Polycrystalline Module, White Backsheet, White Frame | UL 1703 | 265 | 241.7 |  | No Information Submitted | No Information Submitted
Amerisolar-Worldwide Energy and Manufacturing USA Co., Ltd | AS-6P30-270W | 270 W Polycrystalline Module, White Backsheet, White Frame | UL 1703 | 270 | 246.4 |  | No Information Submitted | No Information Submitted
Amerisolar-Worldwide Energy and Manufacturing USA Co., Ltd | AS-6P30-275W | 275 W Polycrystalline Module, White Backsheet, White Frame | UL 1703 | 275 | 251.1 |  | No Information Submitted | No Information Submitted
Amerisolar-Worldwide Energy and Manufacturing USA Co., Ltd | AS-6M30-280W | 280 W Monocrystalline Module, White Backsheet, White Frame | UL 1703 | 280 | 255.9 |  | No Information Submitted | No Information Submitted
Amerisolar-Worldwide Energy and Manufacturing USA Co., Ltd | AS-6P30-280W | 280 W Polycrystalline Module, White Backsheet, White Frame | UL 1703 | 280 | 255.8 |  | No Information Submitted | No Information Submitted
Amerisolar-Worldwide Energy and Manufacturing USA Co., Ltd | AS-6M30-285W | 285 W Monocrystalline Module, White Backsheet, White Frame | UL 1703 | 285 | 260.6 |  | No Information Submitted | No Information Submitted
Amerisolar-Worldwide Energy and Manufacturing USA Co., Ltd | AS-6P-320W | 320 W Polycrystalline Module, White Backsheet, White Frame | UL 1703 | 320 | 291.9 |  | No Information Submitted | No Information Submitted
Amerisolar-Worldwide Energy and Manufacturing USA Co., Ltd | AS-6P-325W | 325 W Polycrystalline Module, White Backsheet, White Frame | UL 1703 | 325 | 296.6 |  | No Information Submitted | No Information Submitted
Amerisolar-Worldwide Energy and Manufacturing USA Co., Ltd | AS-6P-330W | 330 W Polycrystalline Module, White Backsheet, White Frame | UL 1703 | 330 | 301.3 |  | No Information Submitted | No Information Submitted
Amerisolar-Worldwide Energy and Manufacturing USA Co., Ltd | AS-6M-335W | 335 W Monocrystalline Module, White Backsheet, White Frame | UL 1703 | 335 | 306.2 |  | No Information Submitted | No Information Submitted
Amerisolar-Worldwide Energy and Manufacturing USA Co., Ltd | AS-6P-335W | 335 W Polycrystalline Module, White Backsheet, White Frame | UL 1703 | 335 | 306 |  | No Information Submitted | No Information Submitted
Amerisolar-Worldwide Energy and Manufacturing USA Co., Ltd | AS-6M-340W | 340 W Monocrystalline Module, White Backsheet, White Frame | UL 1703 | 340 | 310.9 |  | No Information Submitted | No Information Submitted
Amerisolar-Worldwide Energy and Manufacturing USA Co., Ltd | AS-6M-345W | 345 W Monocrystalline Module, White Backsheet, White Frame | UL 1703 | 345 | 315.6 |  | No Information Submitted | No Information Submitted
Amerisolar-Worldwide Energy and Manufacturing USA Co., Ltd | AS-6M-350W | 350 W Monocrystalline Module, White Backsheet, White Frame | UL 1703 | 350 | 320.3 |  | No Information Submitted | No Information Submitted
Andalay Solar | ST-175-1AC1-A-A | 175 W DC, Monocrystalline ACPV Module | UL 1741 | 175 | 157.5 | This component is specific to ACPV modules and is not available individually. | No Information Submitted | No Information Submitted
Andalay Solar | ST-175-1AC3-B-A | 175 W DC, Monocrystalline ACPV Module | UL 1741 | 175 | 157.5 | This component is specific to ACPV modules and is not available individually. | No Information Submitted | No Information Submitted
Andalay Solar | ST-185-1AC1-A-A | 185 W DC, Monocrystalline ACPV Module | UL 1741 | 185 | 167.2 | This component is specific to ACPV modules and is not available individually. | No Information Submitted | No Information Submitted
Andalay Solar | ST-185-1AC1-A-B | 185 W DC, Monocrystalline ACPV Module | UL 1741 | 185 | 167.2 | This component is specific to ACPV modules and is not available individually. | No Information Submitted | No Information Submitted
Andalay Solar | ST-185-1AC3-B-A | 185 W DC, Monocrystalline ACPV Module | UL 1741 | 185 | 167.2 | This component is specific to ACPV modules and is not available individually. | No Information Submitted | No Information Submitted
Andalay Solar | ST-185-1AC3-B-B | 185 W DC, Monocrystalline ACPV Module | UL 1741 | 185 | 167.2 | This component is specific to ACPV modules and is not available individually. | No Information Submitted | No Information Submitted
Andalay Solar | ST-190-1AC1-A-B | 190 W DC, Monocrystalline ACPV Module | UL 1741 | 190 | 171.8 | This component is specific to ACPV modules and is not available individually. | No Information Submitted | No Information Submitted
Andalay Solar | ST-190-1AC3-B-B | 190 W DC, Monocrystalline ACPV Module | UL 1741 | 190 | 171.8 | This component is specific to ACPV modules and is not available individually. | No Information Submitted | No Information Submitted
Andalay Solar | ST-195-1AC1-A-B | 195 W DC, Monocrystalline ACPV Module | UL 1741 | 195 | 176.5 | This component is specific to ACPV modules and is not available individually. | No Information Submitted | No Information Submitted
Andalay Solar | ST-195-1AC3-B-B | 195 W DC, Monocrystalline ACPV Module | UL 1741 | 195 | 176.5 | This component is specific to ACPV modules and is not available individually. | No Information Submitted | No Information Submitted
Andalay Solar | LW-230-1-AC0-D-B | 230 W DC, Polycrystalline ACPV Module | UL 1741 | 230 | 204.4 | This component is specific to ACPV modules and is not available individually. | No Information Submitted | No Information Submitted
Andalay Solar | LW-230-1-AC1-A-B | 230 W DC, Polycrystalline ACPV Module | UL 1741 | 230 | 204.4 | This component is specific to ACPV modules and is not available individually. | No Information Submitted | No Information Submitted
Andalay Solar | LW-230-1-AC2-D-B | 230 W DC, Polycrystalline ACPV Module | UL 1741 | 230 | 204.4 | This component is specific to ACPV modules and is not available individually. | No Information Submitted | No Information Submitted
Andalay Solar | LW-230-1-AC3-B-B | 230 W DC, Polycrystalline ACPV Module | UL 1741 | 230 | 204.4 | This component is specific to ACPV modules and is not available individually. | No Information Submitted | No Information Submitted
Andalay Solar | LW-235-1-AC0-D-B | 235 W DC, Polycrystalline ACPV Module | UL 1741 | 235 | 209 | This component is specific to ACPV modules and is not available individually. | No Information Submitted | No Information Submitted
Andalay Solar | LW-235-1-AC1-A-B | 235 W DC, Polycrystalline ACPV Module | UL 1741 | 235 | 209 | This component is specific to ACPV modules and is not available individually. | No Information Submitted | No Information Submitted
Andalay Solar | LW-235-1-AC2-D-B | 235 W DC, Polycrystalline ACPV Module | UL 1741 | 235 | 209 | This component is specific to ACPV modules and is not available individually. | No Information Submitted | No Information Submitted
Andalay Solar | LW-235-1-AC3-B-B | 235 W DC, Polycrystalline ACPV Module | UL 1741 | 235 | 209 | This component is specific to ACPV modules and is not available individually. | No Information Submitted | No Information Submitted
Andalay Solar | LW-240-1-AC0-D-B | 240 W DC, Polycrystalline ACPV Module | UL 1741 | 240 | 213.6 | This component is specific to ACPV modules and is not available individually. | No Information Submitted | No Information Submitted
Andalay Solar | LW-240-1-AC1-A-B | 240 W DC, Polycrystalline ACPV Module | UL 1741 | 240 | 213.6 | This component is specific to ACPV modules and is not available individually. | No Information Submitted | No Information Submitted
Andalay Solar | LW-240-1-AC2-D-B | 240 W DC, Polycrystalline ACPV Module | UL 1741 | 240 | 213.6 | This component is specific to ACPV modules and is not available individually. | No Information Submitted | No Information Submitted
Andalay Solar | LW-240-1-AC3-B-B | 240 W DC, Polycrystalline ACPV Module | UL 1741 | 240 | 213.6 | This component is specific to ACPV modules and is not available individually. | No Information Submitted | No Information Submitted
Andalay Solar | TW-240-1-AC2-D-B | 240 W DC, Polycrystalline ACPV Module | UL 1741 | 240 | 212.4 | This component is specific to ACPV modules and is not available individually. | No Information Submitted | No Information Submitted
Andalay Solar | TW-245-1-AC2-D-B | 245 W DC, Polycrystalline ACPV Module | UL 1741 | 245 | 217 | This component is specific to ACPV modules and is not available individually. | No Information Submitted | No Information Submitted
Andalay Solar | TW-250-1-AC2-D-B | 250 W DC, Polycrystalline ACPV Module | UL 1741 | 250 | 221.6 | This component is specific to ACPV modules and is not available individually. | No Information Submitted | No Information Submitted
Anhui Rinengzhongtian Semiconductor Development | QJM160-72 | 160 W Monocrystalline Module | UL 1703 | 160 | 141.5 |  | No Information Submitted | No Information Submitted
Anhui Rinengzhongtian Semiconductor Development | QJM165-72 | 165 W Monocrystalline Module | UL 1703 | 165 | 146 |  | No Information Submitted | No Information Submitted
Anhui Rinengzhongtian Semiconductor Development | QJM170-72 | 170 W Monocrystalline Module | UL 1703 | 170 | 150.5 |  | No Information Submitted | No Information Submitted
Anhui Rinengzhongtian Semiconductor Development | QJM175-72 | 175 W Monocrystalline Module | UL 1703 | 175 | 155.1 |  | No Information Submitted | No Information Submitted
Anhui Rinengzhongtian Semiconductor Development | QJM180-72 | 180 W Monocrystalline Module | UL 1703 | 180 | 159.6 |  | No Information Submitted | No Information Submitted
Anhui Rinengzhongtian Semiconductor Development | QJM185-72 | 185 W Monocrystalline Module | UL 1703 | 185 | 164.2 |  | No Information Submitted | No Information Submitted
Anhui Rinengzhongtian Semiconductor Development | QJM190-72 | 190 W Monocrystalline Module | UL 1703 | 190 | 168.8 |  | No Information Submitted | No Information Submitted
Anhui Rinengzhongtian Semiconductor Development | QJM195-72 | 195 W Monocrystalline Module | UL 1703 | 195 | 173.4 |  | No Information Submitted | No Information Submitted
Anhui Rinengzhongtian Semiconductor Development | QJM200-72 | 200 W Monocrystalline Module | UL 1703 | 200 | 178 |  | No Information Submitted | No Information Submitted
Anhui Rinengzhongtian Semiconductor Development | QJP205-60 | 205 W Polycrystalline Module | UL 1703 | 205 | 182.3 |  | No Information Submitted | No Information Submitted
Anhui Rinengzhongtian Semiconductor Development | QJP210-60 | 210 W Polycrystalline Module | UL 1703 | 210 | 186.9 |  | No Information Submitted | No Information Submitted
Anhui Rinengzhongtian Semiconductor Development | QJP215-60 | 215 W Polycrystalline Module | UL 1703 | 215 | 191.5 |  | No Information Submitted | No Information Submitted
Anhui Rinengzhongtian Semiconductor Development | QJM220-60 | 220 W Monocrystalline Module | UL 1703 | 220 | 197.6 |  | No Information Submitted | No Information Submitted
Anhui Rinengzhongtian Semiconductor Development | QJP220-60 | 220 W Polycrystalline Module | UL 1703 | 220 | 196 |  | No Information Submitted | No Information Submitted
Anhui Rinengzhongtian Semiconductor Development | QJM225-60 | 225 W Monocrystalline Module | UL 1703 | 225 | 202.2 |  | No Information Submitted | No Information Submitted
Anhui Rinengzhongtian Semiconductor Development | QJP225-60 | 225 W Polycrystalline Module | UL 1703 | 225 | 200.6 |  | No Information Submitted | No Information Submitted
Anhui Rinengzhongtian Semiconductor Development | QJM230-60 | 230 W Monocrystalline Module | UL 1703 | 230 | 206.8 |  | No Information Submitted | No Information Submitted
Anhui Rinengzhongtian Semiconductor Development | QJP230-60 | 230 W Polycrystalline Module | UL 1703 | 230 | 205.2 |  | No Information Submitted | No Information Submitted
Anhui Rinengzhongtian Semiconductor Development | QJM235-60 | 235 W Monocrystalline Module | UL 1703 | 235 | 211.4 |  | No Information Submitted | No Information Submitted
Anhui Rinengzhongtian Semiconductor Development | QJP235-60 | 235 W Polycrystalline Module | UL 1703 | 235 | 209.8 |  | No Information Submitted | No Information Submitted
Anhui Rinengzhongtian Semiconductor Development | QJM240-60 | 240 W Monocrystalline Module | UL 1703 | 240 | 216 |  | No Information Submitted | No Information Submitted
Anhui Rinengzhongtian Semiconductor Development | QJP240-60 | 240 W Polycrystalline Module | UL 1703 | 240 | 214.4 |  | No Information Submitted | No Information Submitted
Anhui Rinengzhongtian Semiconductor Development | QJM245-60 | 245 W Monocrystalline Module | UL 1703 | 245 | 220.6 |  | No Information Submitted | No Information Submitted
Anhui Rinengzhongtian Semiconductor Development | QJP245-60 | 245 W Polycrystalline Module | UL 1703 | 245 | 219 |  | No Information Submitted | No Information Submitted
Anhui Rinengzhongtian Semiconductor Development | QJM250-60 | 250 W Monocrystalline Module | UL 1703 | 250 | 225.3 |  | No Information Submitted | No Information Submitted
Anhui Rinengzhongtian Semiconductor Development | QJP250-60 | 250 W Polycrystalline Module | UL 1703 | 250 | 223.6 |  | No Information Submitted | No Information Submitted
Anhui Rinengzhongtian Semiconductor Development | QJM255-60 | 255 W Monocrystalline Module | UL 1703 | 255 | 229.9 |  | No Information Submitted | No Information Submitted
Anhui Rinengzhongtian Semiconductor Development | QJP255-60 | 255 W Polycrystalline Module | UL 1703 | 255 | 231 |  | No Information Submitted | No Information Submitted
Anhui Rinengzhongtian Semiconductor Development | QJP255-72 | 255 W Polycrystalline Module | UL 1703 | 255 | 227.1 |  | No Information Submitted | No Information Submitted
Anhui Rinengzhongtian Semiconductor Development | QJM260-60 | 260 W Monocrystalline Module | UL 1703 | 260 | 234.5 |  | No Information Submitted | No Information Submitted
Anhui Rinengzhongtian Semiconductor Development | QJP260-60 | 260 W Polycrystalline Module | UL 1703 | 260 | 235.7 |  | No Information Submitted | No Information Submitted
Anhui Rinengzhongtian Semiconductor Development | QJP260-72 | 260 W Polycrystalline Module | UL 1703 | 260 | 231.6 |  | No Information Submitted | No Information Submitted
Anhui Rinengzhongtian Semiconductor Development | QJM265-60 | 265 W Monocrystalline Module | UL 1703 | 265 | 239.2 |  | No Information Submitted | No Information Submitted
Anhui Rinengzhongtian Semiconductor Development | QJP265-60 | 265 W Polycrystalline Module | UL 1703 | 265 | 240.4 |  | No Information Submitted | No Information Submitted
Anhui Rinengzhongtian Semiconductor Development | QJP265-72 | 265 W Polycrystalline Module | UL 1703 | 265 | 236.2 |  | No Information Submitted | No Information Submitted
Anhui Rinengzhongtian Semiconductor Development | QJM270-60 | 270 W Monocrystalline Module | UL 1703 | 270 | 243.8 |  | No Information Submitted | No Information Submitted
Anhui Rinengzhongtian Semiconductor Development | QJM270-72 | 270 W Monocrystalline Module | UL 1703 | 270 | 242 |  | No Information Submitted | No Information Submitted
Anhui Rinengzhongtian Semiconductor Development | QJP270-60 | 270 W Polycrystalline Module | UL 1703 | 270 | 245 |  | No Information Submitted | No Information Submitted
Anhui Rinengzhongtian Semiconductor Development | QJP270-72 | 270 W Polycrystalline Module | UL 1703 | 270 | 240.8 |  | No Information Submitted | No Information Submitted
Anhui Rinengzhongtian Semiconductor Development | QJM275-60 | 275 W Monocrystalline Module | UL 1703 | 275 | 248.5 |  | No Information Submitted | No Information Submitted
Anhui Rinengzhongtian Semiconductor Development | QJM275-72 | 275 W Monocrystalline Module | UL 1703 | 275 | 246.6 |  | No Information Submitted | No Information Submitted
Anhui Rinengzhongtian Semiconductor Development | QJP275-60 | 275 W Polycrystalline Module | UL 1703 | 275 | 249.7 |  | No Information Submitted | No Information Submitted
Anhui Rinengzhongtian Semiconductor Development | QJP275-72 | 275 W Polycrystalline Module | UL 1703 | 275 | 245.4 |  | No Information Submitted | No Information Submitted
Anhui Rinengzhongtian Semiconductor Development | QJM280-72 | 280 W Monocrystalline Module | UL 1703 | 280 | 251.2 |  | No Information Submitted | No Information Submitted
Anhui Rinengzhongtian Semiconductor Development | QJP280-72 | 280 W Polycrystalline Module | UL 1703 | 280 | 249.9 |  | No Information Submitted | No Information Submitted
Anhui Rinengzhongtian Semiconductor Development | QJM285-72 | 285 W Monocrystalline Module | UL 1703 | 285 | 255.8 |  | No Information Submitted | No Information Submitted
Anhui Rinengzhongtian Semiconductor Development | QJP285-72 | 285 W Polycrystalline Module | UL 1703 | 285 | 254.5 |  | No Information Submitted | No Information Submitted
Anhui Rinengzhongtian Semiconductor Development | QJM290-72 | 290 W Monocrystalline Module | UL 1703 | 290 | 260.5 |  | No Information Submitted | No Information Submitted
Anhui Rinengzhongtian Semiconductor Development | QJP290-72 | 290 W Polycrystalline Module | UL 1703 | 290 | 259.1 |  | No Information Submitted | No Information Submitted
Anhui Rinengzhongtian Semiconductor Development | QJM295-72 | 295 W Monocrystalline Module | UL 1703 | 295 | 265.1 |  | No Information Submitted | No Information Submitted
Anhui Rinengzhongtian Semiconductor Development | QJP295-72 | 295 W Polycrystalline Module | UL 1703 | 295 | 263.7 |  | No Information Submitted | No Information Submitted
Anhui Rinengzhongtian Semiconductor Development | QJM300-72 | 300 W Monocrystalline Module | UL 1703 | 300 | 269.7 |  | No Information Submitted | No Information Submitted
Anhui Rinengzhongtian Semiconductor Development | QJP300-72 | 300 W Polycrystalline Module | UL 1703 | 300 | 268.3 |  | No Information Submitted | No Information Submitted
Anhui Rinengzhongtian Semiconductor Development | QJM305-72 | 305 W Monocrystalline Module | UL 1703 | 305 | 274.3 |  | No Information Submitted | No Information Submitted
Anhui Rinengzhongtian Semiconductor Development | QJP305-72 | 305 W Polycrystalline Module | UL 1703 | 305 | 276.4 |  | No Information Submitted | No Information Submitted
Anhui Rinengzhongtian Semiconductor Development | QJM310-72 | 310 W Monocrystalline Module | UL 1703 | 310 | 278.9 |  | No Information Submitted | No Information Submitted
Anhui Rinengzhongtian Semiconductor Development | QJP310-72 | 310 W Polycrystalline Module | UL 1703 | 310 | 281 |  | No Information Submitted | No Information Submitted
Anhui Rinengzhongtian Semiconductor Development | QJM315-72 | 315 W Monocrystalline Module | UL 1703 | 315 | 283.6 |  | No Information Submitted | No Information Submitted
Anhui Rinengzhongtian Semiconductor Development | QJP315-72 | 315 W Polycrystalline Module | UL 1703 | 315 | 285.7 |  | No Information Submitted | No Information Submitted
Anhui Rinengzhongtian Semiconductor Development | QJM320-72 | 320 W Monocrystalline Module | UL 1703 | 320 | 288.2 |  | No Information Submitted | No Information Submitted
Anhui Rinengzhongtian Semiconductor Development | QJP320-72 | 320 W Polycrystalline Module | UL 1703 | 320 | 290.3 |  | No Information Submitted | No Information Submitted
Anhui Rinengzhongtian Semiconductor Development | QJM325-72 | 325 W Monocrystalline Module | UL 1703 | 325 | 292.9 |  | No Information Submitted | No Information Submitted
Anhui Rinengzhongtian Semiconductor Development | QJP325-72 | 325 W Polycrystalline Module | UL 1703 | 325 | 295 |  | No Information Submitted | No Information Submitted
Anhui Rinengzhongtian Semiconductor Development | QJM330-72 | 330 W Monocrystalline Module | UL 1703 | 330 | 297.5 |  | No Information Submitted | No Information Submitted
Anhui Rinengzhongtian Semiconductor Development | QJP330-72 | 330 W Polycrystalline Module | UL 1703 | 330 | 299.7 |  | No Information Submitted | No Information Submitted
Anhui Rinengzhongtian Semiconductor Development Co., Ltd | QJM335-72 | 335 W, 72 cell monocrystalline module, white backsheet, 1000V max system Vdc | UL 1703 | 335 | 304.6 |  | No Information Submitted | No Information Submitted
Anhui Rinengzhongtian Semiconductor Development Co., Ltd | QJM340-72 | 340 W, 72 cell monocrystalline module, white backsheet, 1000V max system Vdc | UL 1703 | 340 | 309.3 |  | No Information Submitted | No Information Submitted
Anhui Rinengzhongtian Semiconductor Development Co., Ltd | QJM345-72 | 345 W, 72 cell monocrystalline module, white backsheet, 1000V max system Vdc | UL 1703 | 345 | 314 |  | No Information Submitted | No Information Submitted
Anhui Rinengzhongtian Semiconductor Development Co., Ltd | QJM350-72 | 350 W, 72 cell monocrystalline module, white backsheet, 1000V max system Vdc | UL 1703 | 350 | 318.7 |  | No Information Submitted | No Information Submitted
Anhui Rinengzhongtian Semiconductor Development Co., Ltd | QJM355-72 | 355 W, 72 cell monocrystalline module, white backsheet, 1000V max system Vdc | UL 1703 | 355 | 323.4 |  | No Information Submitted | No Information Submitted
Anhui Rinengzhongtian Semiconductor Development Co., Ltd | QJM360-72 | 360 W, 72 cell monocrystalline module, white backsheet, 1000V max system Vdc | UL 1703 | 360 | 328.1 |  | No Information Submitted | No Information Submitted
Anhui Rinengzhongtian Semiconductor Development Co., Ltd | QJM365-72 | 365 W, 72 cell monocrystalline module, white backsheet, 1000V max system Vdc | UL 1703 | 365 | 332.8 |  | No Information Submitted | No Information Submitted
Anhui Rinengzhongtian Semiconductor Development Co., Ltd | QJM370-72 | 370 W, 72 cell monocrystalline module, white backsheet, 1000V max system Vdc | UL 1703 | 370 | 337.5 |  | No Information Submitted | No Information Submitted
Anji Dasol Solar Energy Science & Technology | DS-A4-210 | 210 W Polycrystalline Module | UL 1703 | 210 | 182.7 |  | No Information Submitted | No Information Submitted
Anji Dasol Solar Energy Science & Technology | DS-A4-215 | 215 W Polycrystalline Module | UL 1703 | 215 | 187.2 |  | No Information Submitted | No Information Submitted
Anji Dasol Solar Energy Science & Technology | DS-A4-220 | 220 W Polycrystalline Module | UL 1703 | 220 | 191.7 |  | No Information Submitted | No Information Submitted
Anji Dasol Solar Energy Science & Technology | DS-A4-225 | 225 W Polycrystalline Module | UL 1703 | 225 | 196.2 |  | No Information Submitted | No Information Submitted
Anji Dasol Solar Energy Science & Technology | DS-A4-230 | 230 W Polycrystalline Module | UL 1703 | 230 | 200.7 |  | No Information Submitted | No Information Submitted
Anji Technology | AJP-S572-175 | 175 W Monocrystalline Module | UL 1703 | 175 | 151.2 |  | No Information Submitted | No Information Submitted
Anji Technology | AJP-S572-180 | 180 W Monocrystalline Module | UL 1703 | 180 | 155.7 |  | No Information Submitted | No Information Submitted
Anji Technology | AJP-S572-185 | 185 W Monocrystalline Module | UL 1703 | 185 | 160.2 |  | No Information Submitted | No Information Submitted
Anji Technology | AJP-M660-220 | 220 W Polycrystalline Module | UL 1703 | 220 | 189.1 |  | No Information Submitted | No Information Submitted
Anji Technology | AJP-M660-225 | 225 W Polycrystalline Module | UL 1703 | 225 | 193.5 |  | No Information Submitted | No Information Submitted
Anji Technology | AJP-M660-230 | 230 W Polycrystalline Module | UL 1703 | 230 | 204.1 |  | No Information Submitted | No Information Submitted
Anji Technology | AJP-M660-235 | 235 W Polycrystalline Module | UL 1703 | 235 | 208.7 |  | No Information Submitted | No Information Submitted
Anji Technology | AJP-M660-240 | 240 W Polycrystalline Module | UL 1703 | 240 | 213.3 |  | No Information Submitted | No Information Submitted
Anji Technology | AJP-M660-245 | 245 W Polycrystalline Module | UL 1703 | 245 | 217.9 |  | No Information Submitted | No Information Submitted
Anji Technology | AJP-M660-250 | 250 W Polycrystalline Module | UL 1703 | 250 | 222.4 |  | No Information Submitted | No Information Submitted
APOS Energy | AP130 | 130 W Polycrystalline Module | UL 1703 | 130 | 115.4 |  | No Information Submitted | No Information Submitted
APOS Energy | AP135 | 135 W Polycrystalline Module | UL 1703 | 135 | 119.9 |  | No Information Submitted | No Information Submitted
APOS Energy | AS135 | 135 W Monocrystalline Module | UL 1703 | 135 | 120.9 |  | No Information Submitted | No Information Submitted
APOS Energy | AP140 | 140 W Polycrystalline Module | UL 1703 | 140 | 124.5 |  | No Information Submitted | No Information Submitted
APOS Energy | AS140 | 140 W Monocrystalline Module | UL 1703 | 140 | 125.4 |  | No Information Submitted | No Information Submitted
APOS Energy | AS145 | 145 W Monocrystalline Module | UL 1703 | 145 | 130 |  | No Information Submitted | No Information Submitted
APOS Energy | AP175 | 175 W Polycrystalline Module | UL 1703 | 175 | 155.4 |  | No Information Submitted | No Information Submitted
APOS Energy | AP180 | 180 W Polycrystalline Module | UL 1703 | 180 | 160 |  | No Information Submitted | No Information Submitted
APOS Energy | AS180 | 180 W Monocrystalline Module | UL 1703 | 180 | 161.2 |  | No Information Submitted | No Information Submitted
APOS Energy | AP185 | 185 W Polycrystalline Module | UL 1703 | 185 | 164.5 |  | No Information Submitted | No Information Submitted
APOS Energy | AS185 | 185 W Monocrystalline Module | UL 1703 | 185 | 165.8 |  | No Information Submitted | No Information Submitted
APOS Energy | AP190 | 190 W Polycrystalline Module | UL 1703 | 190 | 168.6 |  | No Information Submitted | No Information Submitted
APOS Energy | AS190 | 190 W Monocrystalline Module | UL 1703 | 190 | 170.4 |  | No Information Submitted | No Information Submitted
APOS Energy | AP195 | 195 W Polycrystalline Module | UL 1703 | 195 | 173.1 |  | No Information Submitted | No Information Submitted
APOS Energy | AS195 | 195 W Monocrystalline Module | UL 1703 | 195 | 174.5 |  | No Information Submitted | No Information Submitted
APOS Energy | AP200 | 200 W Polycrystalline Module | UL 1703 | 200 | 177.7 |  | No Information Submitted | No Information Submitted
APOS Energy | AS200 | 200 W Monocrystalline Module | UL 1703 | 200 | 179.1 |  | No Information Submitted | No Information Submitted
APOS Energy | AP205 | 205 W Polycrystalline Module | UL 1703 | 205 | 182.3 |  | No Information Submitted | No Information Submitted
APOS Energy | AS205 | 205 W Monocrystalline Module | UL 1703 | 205 | 183.7 |  | No Information Submitted | No Information Submitted
APOS Energy | AP210 | 210 W Polycrystalline Module | UL 1703 | 210 | 186.3 |  | No Information Submitted | No Information Submitted
APOS Energy | AS210 | 210 W Monocrystalline Module | UL 1703 | 210 | 188.3 |  | No Information Submitted | No Information Submitted
APOS Energy | AP215 | 215 W Polycrystalline Module | UL 1703 | 215 | 190.9 |  | No Information Submitted | No Information Submitted
APOS Energy | AS215 | 215 W Monocrystalline Module | UL 1703 | 215 | 192.9 |  | No Information Submitted | No Information Submitted
APOS Energy | AP220 | 220 W Polycrystalline Module | UL 1703 | 220 | 195.4 |  | No Information Submitted | No Information Submitted
APOS Energy | AS220 | 220 W Monocrystalline Module | UL 1703 | 220 | 197 |  | No Information Submitted | No Information Submitted
APOS Energy | AP225 | 225 W Polycrystalline Module | UL 1703 | 225 | 200 |  | No Information Submitted | No Information Submitted
APOS Energy | AS225 | 225 W Monocrystalline Module | UL 1703 | 225 | 201.6 |  | No Information Submitted | No Information Submitted
APOS Energy | AP230 | 230 W Polycrystalline Module | UL 1703 | 230 | 204.6 |  | No Information Submitted | No Information Submitted
APOS Energy | AS230 | 230 W Monocrystalline Module | UL 1703 | 230 | 206.1 |  | No Information Submitted | No Information Submitted
APOS Energy | AS235 | 235 W Monocrystalline Module | UL 1703 | 235 | 210.7 |  | No Information Submitted | No Information Submitted
APOS Energy | AS240 | 240 W Monocrystalline Module | UL 1703 | 240 | 215.4 |  | No Information Submitted | No Information Submitted
Applied Materials | 1/4 Size Tandem Junction | 114 W Thin Film Tandem Junction Module | UL 1703 | 114 | 104.6 |  | No Information Submitted | No Information Submitted
Applied Materials | 1/4 Size Single Junction Version 1.0 | 116 W Thin Film Single Junction Amorphous Silicon Module | UL 1703 | 116 | 107.9 |  | No Information Submitted | No Information Submitted
Applied Materials | 1/2-L Size Single Junction Version 1.0 | 207 W Thin Film Single Junction Amorphous Silicon Module | UL 1703 | 207 | 192.4 |  | No Information Submitted | No Information Submitted
Applied Materials | 1/2-P Size Single Junction Version 1.0 | 207 W Thin Film Single Junction Amorphous Silicon Module | UL 1703 | 207 | 192.4 |  | No Information Submitted | No Information Submitted
Applied Materials | 1/2-L Size Tandem Junction | 229 W Thin Film Tandem Junction Module | UL 1703 | 229 | 210.1 |  | No Information Submitted | No Information Submitted
Applied Materials | 1/2-P Size Tandem Junction | 229 W Thin Film Tandem Junction Module | UL 1703 | 229 | 210.1 |  | No Information Submitted | No Information Submitted
Applied Materials | Full Size Single Junction Version 1.0 | 414 W Thin Film Single Junction Amorphous Silicon Module | UL 1703 | 414 | 384.8 |  | No Information Submitted | No Information Submitted
Applied Materials | Full Size Tandem Junction | 458 W Thin Film Tandem Junction Module | UL 1703 | 458 | 420.2 |  | No Information Submitted | No Information Submitted
Aptos Solar Technology LLC | DNA-120-BF23-320W | 320 W, 120 half-cut cell bifacial monocrystalline module, 1500V max system Vdc | UL 61730, UL 1703 | 320 | 296.1 |  | No Information Submitted | No Information Submitted
Aptos Solar Technology LLC | DNA-120-MF23-320W [Blk] | 320 W, 120 half-cut cell monocrystalline module, 5 busbars, black backsheet and black aluminum frame, 1500V max system Vdc | UL 1703 | 320 | 290.2 | This model is also available with a white backsheet. Please refer to DNA-120-MF23-320W [Wht] | No Information Submitted | No Information Submitted
Aptos Solar Technology LLC | DNA-120-MF23-320W [Wht] | 320 W, 120 half-cut cell monocrystalline module, 5 busbars, white backsheet and white aluminum frame, 1500V max system Vdc | UL 1703 | 320 | 299 | This model is also available with a black backsheet. Please refer to DNA-120-MF23-320W [Blk] | No Information Submitted | No Information Submitted
Aptos Solar Technology LLC | DNA-120-BF23-325W | 325 W, 120 half-cut cell bifacial monocrystalline module, 1500V max system Vdc | UL 61730, UL 1703 | 325 | 300.8 |  | No Information Submitted | No Information Submitted
Aptos Solar Technology LLC | DNA-120-MF23-325W [Blk] | 325 W, 120 half-cut cell monocrystalline module, 5 busbars, black backsheet and black aluminum frame, 1500V max system Vdc | UL 1703 | 325 | 294.8 | This model is also available with a white backsheet. Please refer to DNA-120-MF23-325W [Wht] | No Information Submitted | No Information Submitted
Aptos Solar Technology LLC | DNA-120-MF23-325W [Wht] | 325 W, 120 half-cut cell monocrystalline module, 5 busbars, white backsheet and white aluminum frame, 1500V max system Vdc | UL 1703 | 325 | 303.8 | This model is also available with a black backsheet. Please refer to DNA-120-MF23-325W [Blk] | No Information Submitted | No Information Submitted
Aptos Solar Technology LLC | DNA-120-BF23-330W | 330 W, 120 half-cut cell bifacial monocrystalline module, 1500V max system Vdc | UL 61730, UL 1703 | 330 | 305.6 |  | No Information Submitted | No Information Submitted
Aptos Solar Technology LLC | DNA-120-MF23-330W [Blk] | 330 W, 120 half-cut cell monocrystalline module, 5 busbars, black backsheet and black aluminum frame, 1500V max system Vdc | UL 1703 | 330 | 299.5 | This model is also available with a white backsheet. Please refer to DNA-120-MF23-330W [Wht] | No Information Submitted | No Information Submitted
Aptos Solar Technology LLC | DNA-120-MF23-330W [Wht] | 330 W, 120 half-cut cell monocrystalline module, 5 busbars, white backsheet and white aluminum frame, 1500V max system Vdc | UL 1703 | 330 | 308.6 | This model is also available with a black backsheet. Please refer to DNA-120-MF23-330W [Blk] | No Information Submitted | No Information Submitted
Aptos Solar Technology LLC | DNA-120-BF23-335W | 335 W, 120 half-cut cell bifacial monocrystalline module, 1500V max system Vdc | UL 61730, UL 1703 | 335 | 310.3 |  | No Information Submitted | No Information Submitted
Aptos Solar Technology LLC | DNA-120-MF23-335W [Blk] | 335 W, 120 half-cut cell monocrystalline module, 5 busbars, black backsheet and black aluminum frame, 1500V max system Vdc | UL 1703 | 335 | 304.2 | This model is also available with a white backsheet. Please refer to DNA-120-MF23-335W [Wht] | No Information Submitted | No Information Submitted
Aptos Solar Technology LLC | DNA-120-MF23-335W [Wht] | 335 W, 120 half-cut cell monocrystalline module, 5 busbars, white backsheet and white aluminum frame, 1500V max system Vdc | UL 1703 | 335 | 313.4 | This model is also available with a black backsheet. Please refer to DNA-120-MF23-335W [Blk] | No Information Submitted | No Information Submitted
Aptos Solar Technology LLC | DNA-120-BF23-340W | 340 W, 120 half-cut cell bifacial monocrystalline module, 1500V max system Vdc | UL 1703 | 340 | 317.3 |  | No Information Submitted | No Information Submitted
Aptos Solar Technology LLC | DNA-120-MF23-340W [Blk] | 340 W, 120 half-cut cell monocrystalline module, 5 busbars, black backsheet and black aluminum frame, 1500V max system Vdc | UL 1703 | 340 | 308.9 | This model is also available with a white backsheet. Please refer to DNA-120-MF23-340W [Wht] | No Information Submitted | No Information Submitted
Aptos Solar Technology LLC | DNA-120-MF23-340W [Wht] | 340 W, 120 half-cut cell monocrystalline module, 5 busbars, white backsheet and white aluminum frame, 1500V max system Vdc | UL 1703 | 340 | 318.2 | This model is also available with a black backsheet. Please refer to DNA-120-MF23-340W [Blk] | No Information Submitted | No Information Submitted
Aptos Solar Technology LLC | DNA-120-BF26-360W | 360 W, 120 half-cut cell bifacial monocrystalline module, transparent backsheet, 1000V max system Vdc | UL 61730 | 360 | 332 |  | No Information Submitted | No Information Submitted
Aptos Solar Technology LLC | DNA-120-MF26-360W | 360 W, 120 half-cut cell monocrystalline module, black backsheet, 1000V max system Vdc | UL 61730 | 360 | 328.3 |  | No Information Submitted | No Information Submitted
Aptos Solar Technology LLC | DNA-120-BF26-365W | 365 W, 120 half-cut cell bifacial monocrystalline module, transparent backsheet, 1000V max system Vdc | UL 61730 | 365 | 336.7 |  | No Information Submitted | No Information Submitted
Aptos Solar Technology LLC | DNA-120-MF26-365W | 365 W, 120 half-cut cell monocrystalline module, black backsheet, 1000V max system Vdc | UL 61730 | 365 | 333.1 |  | No Information Submitted | No Information Submitted
Aptos Solar Technology LLC | DNA-120-BF26-370W | 370 W, 120 half-cut cell bifacial monocrystalline module, transparent backsheet, 1000V max system Vdc | UL 61730 | 370 | 341.5 |  | No Information Submitted | No Information Submitted
Aptos Solar Technology LLC | DNA-120-MF26-370W | 370 W, 120 half-cut cell monocrystalline module, black backsheet, 1000V max system Vdc | UL 61730 | 370 | 337.8 |  | No Information Submitted | No Information Submitted
Aptos Solar Technology LLC | DNA-144-BF23-390W | 390 W, 144 half-cut cell bifacial monocrystalline module, 1500V max system Vdc | UL 61730, UL 1703 | 390 | 361 |  | No Information Submitted | No Information Submitted
Aptos Solar Technology LLC | DNA-144-MF23-390W [Blk] | 390 W, 144 half-cut cell monocrystalline module, 5 busbars, black backsheet and black aluminum frame, 1500V max system Vdc | UL 1703 | 390 | 353.5 | This model is also available with a white backsheet. Please refer to DNA-144-MF23-390W [Wht] | No Information Submitted | No Information Submitted
Aptos Solar Technology LLC | DNA-144-MF23-390W [Wht] | 390 W, 144 half-cut cell monocrystalline module, 5 busbars, white backsheet and white aluminum frame, 1500V max system Vdc | UL 1703 | 390 | 364.4 | This model is also available with a black backsheet. Please refer to DNA-144-MF23-390W [Blk] | No Information Submitted | No Information Submitted
Aptos Solar Technology LLC | DNA-144-BF23-395W | 395 W, 144 half-cut cell bifacial monocrystalline module, 1500V max system Vdc | UL 61730, UL 1703 | 395 | 365.8 |  | No Information Submitted | No Information Submitted
Aptos Solar Technology LLC | DNA-144-MF23-395W [Blk] | 395 W, 144 half-cut cell monocrystalline module, 5 busbars, black backsheet and black aluminum frame, 1500V max system Vdc | UL 1703 | 395 | 358.2 | This model is also available with a white backsheet. Please refer to DNA-144-MF23-395W [Wht] | No Information Submitted | No Information Submitted
Aptos Solar Technology LLC | DNA-144-MF23-395W [Wht] | 395 W, 144 half-cut cell monocrystalline module, 5 busbars, white backsheet and white aluminum frame, 1500V max system Vdc | UL 1703 | 395 | 369.1 | This model is also available with a black backsheet. Please refer to DNA-144-MF23-395W [Blk] | No Information Submitted | No Information Submitted
Aptos Solar Technology LLC | DNA-144-BF23-400W | 400 W, 144 half-cut cell bifacial monocrystalline module, 1500V max system Vdc | UL 61730, UL 1703 | 400 | 370.5 |  | No Information Submitted | No Information Submitted
Aptos Solar Technology LLC | DNA-144-MF23-400W [Blk] | 400 W, 144 half-cut cell monocrystalline module, 5 busbars, black backsheet and black aluminum frame, 1500V max system Vdc | UL 1703 | 400 | 362.9 | This model is also available with a white backsheet. Please refer to DNA-144-MF23-400W [Wht] | No Information Submitted | No Information Submitted
Aptos Solar Technology LLC | DNA-144-MF23-400W [Wht] | 400 W, 144 half-cut cell monocrystalline module, 5 busbars, white backsheet and white aluminum frame, 1500V max system Vdc | UL 1703 | 400 | 373.9 | This model is also available with a black backsheet. Please refer to DNA-144-MF23-400W [Blk] | No Information Submitted | No Information Submitted
Aptos Solar Technology LLC | DNA-144-BF23-405W | 405 W, 144 half-cut cell bifacial monocrystalline module, 1500V max system Vdc | UL 61730, UL 1703 | 405 | 375.3 |  | No Information Submitted | No Information Submitted
Aptos Solar Technology LLC | DNA-144-MF23-405W [Blk] | 405 W, 144 half-cut cell monocrystalline module, 5 busbars, black backsheet and black aluminum frame, 1500V max system Vdc | UL 1703 | 405 | 367.6 | This model is also available with a white backsheet. Please refer to DNA-144-MF23-405W [Wht] | No Information Submitted | No Information Submitted
Aptos Solar Technology LLC | DNA-144-MF23-405W [Wht] | 405 W, 144 half-cut cell monocrystalline module, 5 busbars, white backsheet and white aluminum frame, 1500V max system Vdc | UL 1703 | 405 | 378.7 | This model is also available with a black backsheet. Please refer to DNA-144-MF23-405W [Blk] | No Information Submitted | No Information Submitted
Aptos Solar Technology LLC | DNA-144-BF23-410W | 410 W, 144 half-cut cell bifacial monocrystalline module, 1500V max system Vdc | UL 1703 | 410 | 382.8 |  | No Information Submitted | No Information Submitted
Aptos Solar Technology LLC | DNA-144-MF23-410W [Blk] | 410 W, 144 half-cut cell monocrystalline module, 5 busbars, black backsheet and black aluminum frame, 1500V max system Vdc | UL 1703 | 410 | 372.3 | This model is also available with a white backsheet. Please refer to DNA-144-MF23-410W [Wht] | No Information Submitted | No Information Submitted
Aptos Solar Technology LLC | DNA-144-MF23-410W [Wht] | 410 W, 144 half-cut cell monocrystalline module, 5 busbars, white backsheet and white aluminum frame, 1500V max system Vdc | UL 1703 | 410 | 383.5 | This model is also available with a black backsheet. Please refer to DNA-144-MF23-410W [Blk] | No Information Submitted | No Information Submitted
Aptos Solar Technology LLC | DNA-144-BF23-415W | 415 W, 144 half-cut cell bifacial monocrystalline module, 1500V max system Vdc | UL 1703 | 415 | 387.6 |  | No Information Submitted | No Information Submitted
Aptos Solar Technology LLC | DNA-144-BF26-430W | 430 W, 144 half-cut cell bifacial monocrystalline module, 1000V max system Vdc | UL 61730 | 430 | 396.5 |  | No Information Submitted | No Information Submitted
Aptos Solar Technology LLC | DNA-144-MF26-430W [Blk] | 430 W, 144 half-cut cell monocrystalline module, black backsheet, 1000V max system Vdc | UL 61730 | 430 | 394.8 |  | No Information Submitted | No Information Submitted
Aptos Solar Technology LLC | DNA-144-MF26-430W [Wht] | 430 W, 144 half-cut cell monocrystalline module, white backsheet, 1000V max system Vdc | UL 61730 | 430 | 398.7 |  | No Information Submitted | No Information Submitted
Aptos Solar Technology LLC | DNA-144-BF26-435W | 435 W, 144 half-cut cell bifacial monocrystalline module, 1000V max system Vdc | UL 61730 | 435 | 401.3 |  | No Information Submitted | No Information Submitted
Aptos Solar Technology LLC | DNA-144-MF26-435W [Blk] | 435 W, 144 half-cut cell monocrystalline module, black backsheet, 1000V max system Vdc | UL 61730 | 435 | 399.5 |  | No Information Submitted | No Information Submitted
Aptos Solar Technology LLC | DNA-144-MF26-435W [Wht] | 435 W, 144 half-cut cell monocrystalline module, white backsheet, 1000V max system Vdc | UL 61730 | 435 | 403.5 |  | No Information Submitted | No Information Submitted
Aptos Solar Technology LLC | DNA-144-BF26-440W | 440 W, 144 half-cut cell bifacial monocrystalline module, 1000V max system Vdc | UL 61730 | 440 | 406 |  | No Information Submitted | No Information Submitted
Aptos Solar Technology LLC | DNA-144-MF26-440W [Blk] | 440 W, 144 half-cut cell monocrystalline module, black backsheet, 1000V max system Vdc | UL 61730 | 440 | 404.2 |  | No Information Submitted | No Information Submitted
Aptos Solar Technology LLC | DNA-144-MF26-440W [Wht] | 440 W, 144 half-cut cell monocrystalline module, white backsheet, 1000V max system Vdc | UL 61730 | 440 | 408.3 |  | No Information Submitted | No Information Submitted
AU Optronics | PM200M00_190 | 190 W Monocrystalline Module | UL 1703 | 190 | 172.6 |  | No Information Submitted | No Information Submitted
AU Optronics | PM200M00_195 | 195 W Monocrystalline Module | UL 1703 | 195 | 177.3 |  | No Information Submitted | No Information Submitted
AU Optronics | PM200M00_200 | 200 W Monocrystalline Module | UL 1703 | 200 | 181.9 |  | No Information Submitted | No Information Submitted
AU Optronics | PM200M00_205 | 205 W Monocrystalline Module | UL 1703 | 205 | 186.6 |  | No Information Submitted | No Information Submitted
AU Optronics | PM200M00_210 | 210 W Monocrystalline Module | UL 1703 | 210 | 191.3 |  | No Information Submitted | No Information Submitted
AU Optronics | PM220P00_215 | 215 W Polycrystalline Module | UL 1703 | 215 | 192.7 |  | No Information Submitted | No Information Submitted
AU Optronics | PM220P02.0_215 | 215 W Polycrystalline Module | UL 1703 | 215 | 185.5 |  | No Information Submitted | No Information Submitted
AU Optronics | PM220P00.4_220 | 220 W Polycrystalline Module | UL 1703 | 220 | 195.4 |  | No Information Submitted | No Information Submitted
AU Optronics | PM220P00_220 | 220 W Polycrystalline Module | UL 1703 | 220 | 197.3 |  | No Information Submitted | No Information Submitted
AU Optronics | PM220P01.0_220 | 220 W Polycrystalline Module | UL 1703 | 220 | 189.1 |  | No Information Submitted | No Information Submitted
AU Optronics | PM220P02.0_220 | 220 W Polycrystalline Module | UL 1703 | 220 | 190 |  | No Information Submitted | No Information Submitted
AU Optronics | PM060P00_225 | 225 W Polycrystalline Module | UL 1703 | 225 | 202 |  | No Information Submitted | No Information Submitted
AU Optronics | PM060P01_225 | 225 W Polycrystalline Module | UL 1703 | 225 | 202 |  | No Information Submitted | No Information Submitted
AU Optronics | PM060P02_225 | 225 W Polycrystalline Module | UL 1703 | 225 | 202 |  | No Information Submitted | No Information Submitted
AU Optronics | PM060PB0_225 | 225 W Polycrystalline Module | UL 1703 | 225 | 202 |  | No Information Submitted | No Information Submitted
AU Optronics | PM060PB1_225 | 225 W Polycrystalline Module | UL 1703 | 225 | 202 |  | No Information Submitted | No Information Submitted
AU Optronics | PM060PBR_225 | 225 W Polycrystalline Module | UL 1703 | 225 | 202 |  | No Information Submitted | No Information Submitted
AU Optronics | PM060PW0_225 | 225 W Polycrystalline Module | UL 1703 | 225 | 202 |  | No Information Submitted | No Information Submitted
AU Optronics | PM060PW1_225 | 225 W Polycrystalline Module | UL 1703 | 225 | 202 |  | No Information Submitted | No Information Submitted
AU Optronics | PM060PW8_225 | 225 W Polycrystalline Module | UL 1703 | 225 | 202 |  | No Information Submitted | No Information Submitted
AU Optronics | PM060PWR_225 | 225 W Polycrystalline Module | UL 1703 | 225 | 202 |  | No Information Submitted | No Information Submitted
AU Optronics | PM220P00.4_225 | 225 W Polycrystalline Module | UL 1703 | 225 | 199.9 |  | No Information Submitted | No Information Submitted
AU Optronics | PM220P00_225 | 225 W Polycrystalline Module | UL 1703 | 225 | 201.9 |  | No Information Submitted | No Information Submitted
AU Optronics | PM220P01.0_225 | 225 W Polycrystalline Module | UL 1703 | 225 | 193.5 |  | No Information Submitted | No Information Submitted
AU Optronics | PM220P02.0_225 | 225 W Polycrystalline Module | UL 1703 | 225 | 194 |  | No Information Submitted | No Information Submitted
AU Optronics | PM245P00_225 | 225 W Polycrystalline Module | UL 1703 | 225 | 202 |  | No Information Submitted | No Information Submitted
AU Optronics | PM060P00_230 | 230 W Polycrystalline Module | UL 1703 | 230 | 206.6 |  | No Information Submitted | No Information Submitted
AU Optronics | PM060P01_230 | 230 W Polycrystalline Module | UL 1703 | 230 | 206.6 |  | No Information Submitted | No Information Submitted
AU Optronics | PM060P02_230 | 230 W Polycrystalline Module | UL 1703 | 230 | 206.6 |  | No Information Submitted | No Information Submitted
AU Optronics | PM060PB0_230 | 230 W Polycrystalline Module | UL 1703 | 230 | 206.6 |  | No Information Submitted | No Information Submitted
AU Optronics | PM060PB1_230 | 230 W Polycrystalline Module | UL 1703 | 230 | 206.6 |  | No Information Submitted | No Information Submitted
AU Optronics | PM060PBR_230 | 230 W Polycrystalline Module | UL 1703 | 230 | 206.6 |  | No Information Submitted | No Information Submitted
AU Optronics | PM060PW0_230 | 230 W Polycrystalline Module | UL 1703 | 230 | 206.6 |  | No Information Submitted | No Information Submitted
AU Optronics | PM060PW1_230 | 230 W Polycrystalline Module | UL 1703 | 230 | 206.6 |  | No Information Submitted | No Information Submitted
AU Optronics | PM060PW8_230 | 230 W Polycrystalline Module | UL 1703 | 230 | 206.6 |  | No Information Submitted | No Information Submitted
AU Optronics | PM060PWR_230 | 230 W Polycrystalline Module | UL 1703 | 230 | 206.6 |  | No Information Submitted | No Information Submitted
AU Optronics | PM220P00.4_230 | 230 W Polycrystalline Module | UL 1703 | 230 | 204.5 |  | No Information Submitted | No Information Submitted
AU Optronics | PM220P00_230 | 230 W Polycrystalline Module | UL 1703 | 230 | 206.5 |  | No Information Submitted | No Information Submitted
AU Optronics | PM220P01.0_230 | 230 W Polycrystalline Module | UL 1703 | 230 | 204.1 |  | No Information Submitted | No Information Submitted
AU Optronics | PM220P02.0_230 | 230 W Polycrystalline Module | UL 1703 | 230 | 198.5 |  | No Information Submitted | No Information Submitted
AU Optronics | PM240P00_230 | 230 W Polycrystalline Module | UL 1703 | 230 | 206.5 |  | No Information Submitted | No Information Submitted
AU Optronics | PM245P00_230 | 230 W Polycrystalline Module | UL 1703 | 230 | 206.6 |  | No Information Submitted | No Information Submitted
AU Optronics | PM245P01_230 | 230 W Polycrystalline Module, Black Zep Frame | UL 1703 | 230 | 206.6 |  | No Information Submitted | No Information Submitted
AU Optronics | PM060P00_235 | 235 W Polycrystalline Module | UL 1703 | 235 | 211.3 |  | No Information Submitted | No Information Submitted
AU Optronics | PM060P01_235 | 235 W Polycrystalline Module | UL 1703 | 235 | 211.3 |  | No Information Submitted | No Information Submitted
AU Optronics | PM060P02_235 | 235 W Polycrystalline Module | UL 1703 | 235 | 211.3 |  | No Information Submitted | No Information Submitted
AU Optronics | PM060PA0_235 | 235 W DC, Polycrystalline ACPV Module | UL 1741 | 235 | 211.3 | This component is specific to ACPV modules and is not available individually. | No Information Submitted | No Information Submitted
AU Optronics | PM060PA1_235 | 235 W DC, Polycrystalline ACPV Module | UL 1741 | 235 | 211.3 | This component is specific to ACPV modules and is not available individually. | No Information Submitted | No Information Submitted
AU Optronics | PM060PA2_235 | 235 W DC, Polycrystalline ACPV Module | UL 1741 | 235 | 211.3 | This component is specific to ACPV modules and is not available individually. | No Information Submitted | No Information Submitted
AU Optronics | PM060PB0_235 | 235 W Polycrystalline Module | UL 1703 | 235 | 211.3 |  | No Information Submitted | No Information Submitted
AU Optronics | PM060PB1_235 | 235 W Polycrystalline Module | UL 1703 | 235 | 211.3 |  | No Information Submitted | No Information Submitted
AU Optronics | PM060PBR_235 | 235 W Polycrystalline Module | UL 1703 | 235 | 211.3 |  | No Information Submitted | No Information Submitted
AU Optronics | PM060PW0_235 | 235 W Polycrystalline Module | UL 1703 | 235 | 211.3 |  | No Information Submitted | No Information Submitted
AU Optronics | PM060PW1_235 | 235 W Polycrystalline Module | UL 1703 | 235 | 211.3 |  | No Information Submitted | No Information Submitted
AU Optronics | PM060PW8_235 | 235 W Polycrystalline Module | UL 1703 | 235 | 211.3 |  | No Information Submitted | No Information Submitted
AU Optronics | PM060PWR_235 | 235 W Polycrystalline Module | UL 1703 | 235 | 211.3 |  | No Information Submitted | No Information Submitted
AU Optronics | PM220P00.4_235 | 235 W Polycrystalline Module | UL 1703 | 235 | 209.1 |  | No Information Submitted | No Information Submitted
AU Optronics | PM220P00_235 | 235 W Polycrystalline Module | UL 1703 | 235 | 211.1 |  | No Information Submitted | No Information Submitted
AU Optronics | PM220P01.0_235 | 235 W Polycrystalline Module | UL 1703 | 235 | 208.7 |  | No Information Submitted | No Information Submitted
AU Optronics | PM240P00_235 | 235 W Polycrystalline Module | UL 1703 | 235 | 211.1 |  | No Information Submitted | No Information Submitted
AU Optronics | PM240PA0_235 | 235 W DC, Polycrystalline ACPV Module | UL 1741 | 235 | 211.1 | This component is specific to ACPV modules and is not available individually. | No Information Submitted | No Information Submitted
AU Optronics | PM245P00_235 | 235 W Polycrystalline Module | UL 1703 | 235 | 211.3 |  | No Information Submitted | No Information Submitted
AU Optronics | PM245P01_235 | 235 W Polycrystalline Module, Black Zep Frame | UL 1703 | 235 | 211.3 |  | No Information Submitted | No Information Submitted
AU Optronics | PM245PA0_235 | 235 W DC, Polycrystalline ACPV Module | UL 1741 | 235 | 211.3 | This component is specific to ACPV modules and is not available individually. | No Information Submitted | No Information Submitted
AU Optronics | PM245PA1_235 | 235 W DC, Polycrystalline ACPV Module | UL 1741 | 235 | 211.3 | This component is specific to ACPV modules and is not available individually. | No Information Submitted | No Information Submitted
AU Optronics | PM245PA2_235 | 235 W DC, Polycrystalline ACPV Module | UL 1741 | 235 | 211.3 | This component is specific to ACPV modules and is not available individually. | No Information Submitted | No Information Submitted
AU Optronics | PM060MA0_240 | 240 W DC, Monocrystalline ACPV Module | UL 1741 | 240 | 214.9 | This component is specific to ACPV modules and is not available individually. | No Information Submitted | No Information Submitted
AU Optronics | PM060MA1_240 | 240 W DC, Monocrystalline ACPV Module | UL 1741 | 240 | 214.9 | This component is specific to ACPV modules and is not available individually. | No Information Submitted | No Information Submitted
AU Optronics | PM060MA2_240 | 240 W DC, Monocrystalline ACPV Module | UL 1741 | 240 | 214.9 | This component is specific to ACPV modules and is not available individually. | No Information Submitted | No Information Submitted
AU Optronics | PM060P00_240 | 240 W Polycrystalline Module | UL 1703 | 240 | 217.9 |  | No Information Submitted | No Information Submitted
AU Optronics | PM060P01_240 | 240 W Polycrystalline Module | UL 1703 | 240 | 217.9 |  | No Information Submitted | No Information Submitted
AU Optronics | PM060P02_240 | 240 W Polycrystalline Module | UL 1703 | 240 | 217.9 |  | No Information Submitted | No Information Submitted
AU Optronics | PM060PA0_240 | 240 W DC, Polycrystalline ACPV Module | UL 1741 | 240 | 215.9 | This component is specific to ACPV modules and is not available individually. | No Information Submitted | No Information Submitted
AU Optronics | PM060PA1_240 | 240 W DC, Polycrystalline ACPV Module | UL 1741 | 240 | 215.9 | This component is specific to ACPV modules and is not available individually. | No Information Submitted | No Information Submitted
AU Optronics | PM060PA2_240 | 240 W DC, Polycrystalline ACPV Module | UL 1741 | 240 | 215.9 | This component is specific to ACPV modules and is not available individually. | No Information Submitted | No Information Submitted
AU Optronics | PM060PB0_240 | 240 W Polycrystalline Module | UL 1703 | 240 | 217.9 |  | No Information Submitted | No Information Submitted
AU Optronics | PM060PB1_240 | 240 W Polycrystalline Module | UL 1703 | 240 | 217.9 |  | No Information Submitted | No Information Submitted
AU Optronics | PM060PBR_240 | 240 W Polycrystalline Module | UL 1703 | 240 | 217.9 |  | No Information Submitted | No Information Submitted
AU Optronics | PM060PW0_240 | 240 W Polycrystalline Module | UL 1703 | 240 | 217.9 |  | No Information Submitted | No Information Submitted
AU Optronics | PM060PW1_240 | 240 W Polycrystalline Module | UL 1703 | 240 | 217.9 |  | No Information Submitted | No Information Submitted
AU Optronics | PM060PW8_240 | 240 W Polycrystalline Module | UL 1703 | 240 | 217.9 |  | No Information Submitted | No Information Submitted
AU Optronics | PM060PWR_240 | 240 W Polycrystalline Module | UL 1703 | 240 | 214.2 |  | No Information Submitted | No Information Submitted
AU Optronics | PM220P01.0_240 | 240 W Polycrystalline Module | UL 1703 | 240 | 213.3 |  | No Information Submitted | No Information Submitted
AU Optronics | PM240P00_240 | 240 W Polycrystalline Module | UL 1703 | 240 | 215.7 |  | No Information Submitted | No Information Submitted
AU Optronics | PM240PA0_240 | 240 W DC, Polycrystalline ACPV Module | UL 1741 | 240 | 215.7 | This component is specific to ACPV modules and is not available individually. | No Information Submitted | No Information Submitted
AU Optronics | PM245P00_240 | 240 W Polycrystalline Module | UL 1703 | 240 | 217.9 |  | No Information Submitted | No Information Submitted
AU Optronics | PM245P01_240 | 240 W Polycrystalline Module, Black Zep Frame | UL 1703 | 240 | 217.9 |  | No Information Submitted | No Information Submitted
AU Optronics | PM245PA0_240 | 240 W DC, Polycrystalline ACPV Module | UL 1741 | 240 | 215.9 | This component is specific to ACPV modules and is not available individually. | No Information Submitted | No Information Submitted
AU Optronics | PM245PA1_240 | 240 W DC, Polycrystalline ACPV Module | UL 1741 | 240 | 215.9 | This component is specific to ACPV modules and is not available individually. | No Information Submitted | No Information Submitted
AU Optronics | PM245PA2_240 | 240 W DC, Polycrystalline ACPV Module | UL 1741 | 240 | 215.9 | This component is specific to ACPV modules and is not available individually. | No Information Submitted | No Information Submitted
AU Optronics | PM250M00_240 | 240 W Monocrystalline Module | UL 1703 | 240 | 214.9 |  | No Information Submitted | No Information Submitted
AU Optronics | PM250M02_240 | 240 W Monocrystalline Module | UL 1703 | 240 | 218.1 |  | No Information Submitted | No Information Submitted
AU Optronics | PM250MA0_240 | 240 W DC, Monocrystalline ACPV Module | UL 1741 | 240 | 214.9 | This component is specific to ACPV modules and is not available individually. | No Information Submitted | No Information Submitted
AU Optronics | PM250MA1_240 | 240 W DC, Monocrystalline ACPV Module | UL 1741 | 240 | 214.9 | This component is specific to ACPV modules and is not available individually. | No Information Submitted | No Information Submitted
AU Optronics | PM250MA2_240 | 240 W DC, Monocrystalline ACPV Module | UL 1741 | 240 | 214.9 | This component is specific to ACPV modules and is not available individually. | No Information Submitted | No Information Submitted
AU Optronics | PM060MA0_245 | 245 W DC, Monocrystalline ACPV Module | UL 1741 | 245 | 219.5 | This component is specific to ACPV modules and is not available individually. | No Information Submitted | No Information Submitted
AU Optronics | PM060MA1_245 | 245 W DC, Monocrystalline ACPV Module | UL 1741 | 245 | 219.5 | This component is specific to ACPV modules and is not available individually. | No Information Submitted | No Information Submitted
AU Optronics | PM060MA2_245 | 245 W DC, Monocrystalline ACPV Module | UL 1741 | 245 | 219.5 | This component is specific to ACPV modules and is not available individually. | No Information Submitted | No Information Submitted
AU Optronics | PM060P00_245 | 245 W Polycrystalline Module | UL 1703 | 245 | 222.5 |  | No Information Submitted | No Information Submitted
AU Optronics | PM060P01_245 | 245 W Polycrystalline Module | UL 1703 | 245 | 222.5 |  | No Information Submitted | No Information Submitted
AU Optronics | PM060P02_245 | 245 W Polycrystalline Module | UL 1703 | 245 | 222.5 |  | No Information Submitted | No Information Submitted
AU Optronics | PM060PA0_245 | 245 W DC, Polycrystalline ACPV Module | UL 1741 | 245 | 220.5 | This component is specific to ACPV modules and is not available individually. | No Information Submitted | No Information Submitted
AU Optronics | PM060PA1_245 | 245 W DC, Polycrystalline ACPV Module | UL 1741 | 245 | 220.5 | This component is specific to ACPV modules and is not available individually. | No Information Submitted | No Information Submitted
AU Optronics | PM060PA2_245 | 245 W DC, Polycrystalline ACPV Module | UL 1741 | 245 | 220.5 | This component is specific to ACPV modules and is not available individually. | No Information Submitted | No Information Submitted
AU Optronics | PM060PB0_245 | 245 W Polycrystalline Module | UL 1703 | 245 | 222.5 |  | No Information Submitted | No Information Submitted
AU Optronics | PM060PB1_245 | 245 W Polycrystalline Module | UL 1703 | 245 | 222.5 |  | No Information Submitted | No Information Submitted
AU Optronics | PM060PBR_245 | 245 W Polycrystalline Module | UL 1703 | 245 | 222.5 |  | No Information Submitted | No Information Submitted
AU Optronics | PM060PW0_245 | 245 W Polycrystalline Module | UL 1703 | 245 | 222.5 |  | No Information Submitted | No Information Submitted
AU Optronics | PM060PW1_245 | 245 W Polycrystalline Module | UL 1703 | 245 | 222.5 |  | No Information Submitted | No Information Submitted
AU Optronics | PM060PW8_245 | 245 W Polycrystalline Module | UL 1703 | 245 | 222.5 |  | No Information Submitted | No Information Submitted
AU Optronics | PM060PWR_245 | 245 W Polycrystalline Module | UL 1703 | 245 | 218.8 |  | No Information Submitted | No Information Submitted
AU Optronics | PM240P00_245 | 245 W Polycrystalline Module | UL 1703 | 245 | 220.3 |  | No Information Submitted | No Information Submitted
AU Optronics | PM240PA0_245 | 245 W DC, Polycrystalline ACPV Module | UL 1741 | 245 | 220.3 | This component is specific to ACPV modules and is not available individually. | No Information Submitted | No Information Submitted
AU Optronics | PM245P00_245 | 245 W Polycrystalline Module | UL 1703 | 245 | 222.5 |  | No Information Submitted | No Information Submitted
AU Optronics | PM245P01_245 | 245 W Polycrystalline Module, Black Zep Frame | UL 1703 | 245 | 222.5 |  | No Information Submitted | No Information Submitted
AU Optronics | PM245PA0_245 | 245 W DC, Polycrystalline ACPV Module | UL 1741 | 245 | 220.5 | This component is specific to ACPV modules and is not available individually. | No Information Submitted | No Information Submitted
AU Optronics | PM245PA1_245 | 245 W DC, Polycrystalline ACPV Module | UL 1741 | 245 | 220.5 | This component is specific to ACPV modules and is not available individually. | No Information Submitted | No Information Submitted
AU Optronics | PM245PA2_245 | 245 W DC, Polycrystalline ACPV Module | UL 1741 | 245 | 220.5 | This component is specific to ACPV modules and is not available individually. | No Information Submitted | No Information Submitted
AU Optronics | PM250M00_245 | 245 W Monocrystalline Module | UL 1703 | 245 | 219.5 |  | No Information Submitted | No Information Submitted
AU Optronics | PM250MA0_245 | 245 W DC, Monocrystalline ACPV Module | UL 1741 | 245 | 219.5 | This component is specific to ACPV modules and is not available individually. | No Information Submitted | No Information Submitted
AU Optronics | PM250MA1_245 | 245 W DC, Monocrystalline ACPV Module | UL 1741 | 245 | 219.5 | This component is specific to ACPV modules and is not available individually. | No Information Submitted | No Information Submitted
AU Optronics | PM250MA2_245 | 245 W DC, Monocrystalline ACPV Module | UL 1741 | 245 | 219.5 | This component is specific to ACPV modules and is not available individually. | No Information Submitted | No Information Submitted
AU Optronics | PM060M00_250 | 250 W Monocrystalline Module | UL 1703 | 250 | 224.6 |  | No Information Submitted | No Information Submitted
AU Optronics | PM060M01_250 | 250 W Monocrystalline Module | UL 1703 | 250 | 224.6 |  | No Information Submitted | No Information Submitted
AU Optronics | PM060M02_250 | 250 W Monocrystalline Module | UL 1703 | 250 | 224.6 |  | No Information Submitted | No Information Submitted
AU Optronics | PM060MA0_250 | 250 W DC, Monocrystalline ACPV Module | UL 1741 | 250 | 224.6 | This component is specific to ACPV modules and is not available individually. | No Information Submitted | No Information Submitted
AU Optronics | PM060MA1_250 | 250 W DC, Monocrystalline ACPV Module | UL 1741 | 250 | 224.6 | This component is specific to ACPV modules and is not available individually. | No Information Submitted | No Information Submitted
AU Optronics | PM060MA2_250 | 250 W DC, Monocrystalline ACPV Module | UL 1741 | 250 | 224.6 | This component is specific to ACPV modules and is not available individually. | No Information Submitted | No Information Submitted
AU Optronics | PM060MB0_250 | 250 W Monocrystalline Module | UL 1703 | 250 | 223.4 |  | No Information Submitted | No Information Submitted
AU Optronics | PM060MB1_250 | 250 W Monocrystalline Module | UL 1703 | 250 | 223.4 |  | No Information Submitted | No Information Submitted
AU Optronics | PM060MB2_250 | 250 W Monocrystalline Module | UL 1703 | 250 | 223.4 |  | No Information Submitted | No Information Submitted
AU Optronics | PM060MB3_250 | 250 W Monocrystalline Module | UL 1703 | 250 | 223.4 |  | No Information Submitted | No Information Submitted
AU Optronics | PM060MBR_250 | 250 W Monocrystalline Module | UL 1703 | 250 | 223.6 |  | No Information Submitted | No Information Submitted
AU Optronics | PM060MW0_250 | 250 W Monocrystalline Module | UL 1703 | 250 | 223.4 |  | No Information Submitted | No Information Submitted
AU Optronics | PM060MW1_250 | 250 W Monocrystalline Module | UL 1703 | 250 | 223.4 |  | No Information Submitted | No Information Submitted
AU Optronics | PM060MW2_250 | 250 W Monocrystalline Module | UL 1703 | 250 | 223.4 |  | No Information Submitted | No Information Submitted
AU Optronics | PM060MW3_250 | 250 W Monocrystalline Module | UL 1703 | 250 | 223.4 |  | No Information Submitted | No Information Submitted
AU Optronics | PM060MWR_250 | 250 W Monocrystalline Module | UL 1703 | 250 | 223.6 |  | No Information Submitted | No Information Submitted
AU Optronics | PM060P00_250 | 250 W Polycrystalline Module | UL 1703 | 250 | 227.2 |  | No Information Submitted | No Information Submitted
AU Optronics | PM060P01_250 | 250 W Polycrystalline Module | UL 1703 | 250 | 227.2 |  | No Information Submitted | No Information Submitted
AU Optronics | PM060P02_250 | 250 W Polycrystalline Module | UL 1703 | 250 | 227.2 |  | No Information Submitted | No Information Submitted
AU Optronics | PM060PA0_250 | 250 W DC, Polycrystalline ACPV Module | UL 1741 | 250 | 227.2 | This component is specific to ACPV modules and is not available individually. | No Information Submitted | No Information Submitted
AU Optronics | PM060PA1_250 | 250 W DC, Polycrystalline ACPV Module | UL 1741 | 250 | 227.2 | This component is specific to ACPV modules and is not available individually. | No Information Submitted | No Information Submitted
AU Optronics | PM060PA2_250 | 250 W DC, Polycrystalline ACPV Module | UL 1741 | 250 | 227.2 | This component is specific to ACPV modules and is not available individually. | No Information Submitted | No Information Submitted
AU Optronics | PM060PB0_250 | 250 W Polycrystalline Module | UL 1703 | 250 | 227.2 |  | No Information Submitted | No Information Submitted
AU Optronics | PM060PB1_250 | 250 W Polycrystalline Module | UL 1703 | 250 | 227.2 |  | No Information Submitted | No Information Submitted
AU Optronics | PM060PBR_250 | 250 W Polycrystalline Module | UL 1703 | 250 | 227.2 |  | No Information Submitted | No Information Submitted
AU Optronics | PM060PW0_250 | 250 W Polycrystalline Module | UL 1703 | 250 | 227.2 |  | No Information Submitted | No Information Submitted
AU Optronics | PM060PW1_250 | 250 W Polycrystalline Module | UL 1703 | 250 | 227.2 |  | No Information Submitted | No Information Submitted
AU Optronics | PM060PW8_250 | 250 W Polycrystalline Module | UL 1703 | 250 | 227.2 |  | No Information Submitted | No Information Submitted
AU Optronics | PM060PWR_250 | 250 W Polycrystalline Module | UL 1703 | 250 | 223.4 |  | No Information Submitted | No Information Submitted
AU Optronics | PM245P00_250 | 250 W Polycrystalline Module | UL 1703 | 250 | 227.2 |  | No Information Submitted | No Information Submitted
AU Optronics | PM245P01_250 | 250 W Polycrystalline Module, Black Zep Frame | UL 1703 | 250 | 227.2 |  | No Information Submitted | No Information Submitted
AU Optronics | PM245PA0_250 | 250 W DC, Polycrystalline ACPV Module | UL 1741 | 250 | 227.2 | This component is specific to ACPV modules and is not available individually. | No Information Submitted | No Information Submitted
AU Optronics | PM245PA1_250 | 250 W DC, Polycrystalline ACPV Module | UL 1741 | 250 | 227.2 | This component is specific to ACPV modules and is not available individually. | No Information Submitted | No Information Submitted
AU Optronics | PM245PA2_250 | 250 W DC, Polycrystalline ACPV Module | UL 1741 | 250 | 227.2 | This component is specific to ACPV modules and is not available individually. | No Information Submitted | No Information Submitted
AU Optronics | PM250M00_250 | 250 W Monocrystalline Module | UL 1703 | 250 | 224.6 |  | No Information Submitted | No Information Submitted
AU Optronics | PM250M01_250 | 250 W Monocrystalline Module | UL 1703 | 250 | 223.4 |  | No Information Submitted | No Information Submitted
AU Optronics | PM250MA0_250 | 250 W DC, Monocrystalline ACPV Module | UL 1741 | 250 | 224.6 | This component is specific to ACPV modules and is not available individually. | No Information Submitted | No Information Submitted
AU Optronics | PM250MA1_250 | 250 W DC, Monocrystalline ACPV Module | UL 1741 | 250 | 224.6 | This component is specific to ACPV modules and is not available individually. | No Information Submitted | No Information Submitted
AU Optronics | PM250MA2_250 | 250 W DC, Monocrystalline ACPV Module | UL 1741 | 250 | 224.6 | This component is specific to ACPV modules and is not available individually. | No Information Submitted | No Information Submitted
AU Optronics | PM060M00_255 | 255 W Monocrystalline Module | UL 1703 | 255 | 229.2 |  | No Information Submitted | No Information Submitted
AU Optronics | PM060M01_255 | 255 W Monocrystalline Module | UL 1703 | 255 | 229.2 |  | No Information Submitted | No Information Submitted
AU Optronics | PM060M02_255 | 255 W Monocrystalline Module | UL 1703 | 255 | 229.2 |  | No Information Submitted | No Information Submitted
AU Optronics | PM060MA0_255 | 255 W DC, Monocrystalline ACPV Module | UL 1741 | 255 | 229.2 | This component is specific to ACPV modules and is not available individually. | No Information Submitted | No Information Submitted
AU Optronics | PM060MA1_255 | 255 W DC, Monocrystalline ACPV Module | UL 1741 | 255 | 229.2 | This component is specific to ACPV modules and is not available individually. | No Information Submitted | No Information Submitted
AU Optronics | PM060MA2_255 | 255 W DC, Monocrystalline ACPV Module | UL 1741 | 255 | 229.2 | This component is specific to ACPV modules and is not available individually. | No Information Submitted | No Information Submitted
AU Optronics | PM060MB0_255 | 255 W Monocrystalline Module | UL 1703 | 255 | 228 |  | No Information Submitted | No Information Submitted
AU Optronics | PM060MB1_255 | 255 W Monocrystalline Module | UL 1703 | 255 | 228 |  | No Information Submitted | No Information Submitted
AU Optronics | PM060MB2_255 | 255 W Monocrystalline Module | UL 1703 | 255 | 228 |  | No Information Submitted | No Information Submitted
AU Optronics | PM060MB3_255 | 255 W Monocrystalline Module | UL 1703 | 255 | 228 |  | No Information Submitted | No Information Submitted
AU Optronics | PM060MBR_255 | 255 W Monocrystalline Module | UL 1703 | 255 | 228.2 |  | No Information Submitted | No Information Submitted
AU Optronics | PM060MW0_255 | 255 W Monocrystalline Module | UL 1703 | 255 | 228 |  | No Information Submitted | No Information Submitted
AU Optronics | PM060MW1_255 | 255 W Monocrystalline Module | UL 1703 | 255 | 228 |  | No Information Submitted | No Information Submitted
AU Optronics | PM060MW2_255 | 255 W Monocrystalline Module | UL 1703 | 255 | 228 |  | No Information Submitted | No Information Submitted
AU Optronics | PM060MW3_255 | 255 W Monocrystalline Module | UL 1703 | 255 | 228 |  | No Information Submitted | No Information Submitted
AU Optronics | PM060MWR_255 | 255 W Monocrystalline Module | UL 1703 | 255 | 228.2 |  | No Information Submitted | No Information Submitted
AU Optronics | PM060P00_255 | 255 W Polycrystalline Module | UL 1703 | 255 | 231.9 |  | No Information Submitted | No Information Submitted
AU Optronics | PM060P01_255 | 255 W Polycrystalline Module | UL 1703 | 255 | 231.9 |  | No Information Submitted | No Information Submitted
AU Optronics | PM060P02_255 | 255 W Polycrystalline Module | UL 1703 | 255 | 231.9 |  | No Information Submitted | No Information Submitted
AU Optronics | PM060PA0_255 | 255 W DC, Polycrystalline ACPV Module | UL 1741 | 255 | 231.9 | This component is specific to ACPV modules and is not available individually. | No Information Submitted | No Information Submitted
AU Optronics | PM060PA1_255 | 255 W DC, Polycrystalline ACPV Module | UL 1741 | 255 | 231.9 | This component is specific to ACPV modules and is not available individually. | No Information Submitted | No Information Submitted
AU Optronics | PM060PA2_255 | 255 W DC, Polycrystalline ACPV Module | UL 1741 | 255 | 231.9 | This component is specific to ACPV modules and is not available individually. | No Information Submitted | No Information Submitted
AU Optronics | PM060PB0_255 | 255 W Polycrystalline Module | UL 1703 | 255 | 231.9 |  | No Information Submitted | No Information Submitted
AU Optronics | PM060PB1_255 | 255 W Polycrystalline Module | UL 1703 | 255 | 231.9 |  | No Information Submitted | No Information Submitted
AU Optronics | PM060PBR_255 | 255 W Polycrystalline Module | UL 1703 | 255 | 231.9 |  | No Information Submitted | No Information Submitted
AU Optronics | PM060PW0_255 | 255 W Polycrystalline Module | UL 1703 | 255 | 231.9 |  | No Information Submitted | No Information Submitted
AU Optronics | PM060PW1_255 | 255 W Polycrystalline Module | UL 1703 | 255 | 231.9 |  | No Information Submitted | No Information Submitted
AU Optronics | PM060PW8_255 | 255 W Polycrystalline Module | UL 1703 | 255 | 231.9 |  | No Information Submitted | No Information Submitted
AU Optronics | PM060PWR_255 | 255 W Polycrystalline Module | UL 1703 | 255 | 231.9 |  | No Information Submitted | No Information Submitted
AU Optronics | PM245P00_255 | 255 W Polycrystalline Module | UL 1703 | 255 | 231.9 |  | No Information Submitted | No Information Submitted
AU Optronics | PM245P01_255 | 255 W Polycrystalline Module, Black Zep Frame | UL 1703 | 255 | 231.9 |  | No Information Submitted | No Information Submitted
AU Optronics | PM245PA0_255 | 255 W DC, Polycrystalline ACPV Module | UL 1741 | 255 | 231.9 | This component is specific to ACPV modules and is not available individually. | No Information Submitted | No Information Submitted
AU Optronics | PM245PA1_255 | 255 W DC, Polycrystalline ACPV Module | UL 1741 | 255 | 231.9 | This component is specific to ACPV modules and is not available individually. | No Information Submitted | No Information Submitted
AU Optronics | PM245PA2_255 | 255 W DC, Polycrystalline ACPV Module | UL 1741 | 255 | 231.9 | This component is specific to ACPV modules and is not available individually. | No Information Submitted | No Information Submitted
AU Optronics | PM250M00_255 | 255 W Monocrystalline Module | UL 1741 | 255 | 229.2 | This component is specific to ACPV modules and is not available individually. | No Information Submitted | No Information Submitted
AU Optronics | PM250M01_255 | 255 W Monocrystalline Module | UL 1741 | 255 | 228 | This component is specific to ACPV modules and is not available individually. | No Information Submitted | No Information Submitted
AU Optronics | PM250MA0_255 | 255 W DC, Monocrystalline ACPV Module | UL 1741 | 255 | 229.2 | This component is specific to ACPV modules and is not available individually. | No Information Submitted | No Information Submitted
AU Optronics | PM250MA1_255 | 255 W DC, Monocrystalline ACPV Module | UL 1741 | 255 | 229.2 | This component is specific to ACPV modules and is not available individually. | No Information Submitted | No Information Submitted
AU Optronics | PM250MA2_255 | 255 W DC, Monocrystalline ACPV Module | UL 1741 | 255 | 229.2 | This component is specific to ACPV modules and is not available individually. | No Information Submitted | No Information Submitted
AU Optronics | PM060M00_260 | 260 W Monocrystalline Module | UL 1741 | 260 | 233.8 | This component is specific to ACPV modules and is not available individually. | No Information Submitted | No Information Submitted
AU Optronics | PM060M01_260 | 260 W Monocrystalline Module | UL 1741 | 260 | 233.8 | This component is specific to ACPV modules and is not available individually. | No Information Submitted | No Information Submitted
AU Optronics | PM060M02_260 | 260 W Monocrystalline Module | UL 1741 | 260 | 233.8 | This component is specific to ACPV modules and is not available individually. | No Information Submitted | No Information Submitted
AU Optronics | PM060MA0_260 | 260 W DC, Monocrystalline ACPV Module | UL 1741 | 260 | 233.8 | This component is specific to ACPV modules and is not available individually. | No Information Submitted | No Information Submitted
AU Optronics | PM060MA1_260 | 260 W DC, Monocrystalline ACPV Module | UL 1741 | 260 | 233.8 | This component is specific to ACPV modules and is not available individually. | No Information Submitted | No Information Submitted
AU Optronics | PM060MA2_260 | 260 W DC, Monocrystalline ACPV Module | UL 1741 | 260 | 233.8 | This component is specific to ACPV modules and is not available individually. | No Information Submitted | No Information Submitted
AU Optronics | PM060MB0_260 | 260 W Monocrystalline Module | UL 1741 | 260 | 232.6 | This component is specific to ACPV modules and is not available individually. | No Information Submitted | No Information Submitted
AU Optronics | PM060MB1_260 | 260 W Monocrystalline Module | UL 1741 | 260 | 232.6 | This component is specific to ACPV modules and is not available individually. | No Information Submitted | No Information Submitted
AU Optronics | PM060MB2_260 | 260 W Monocrystalline Module | UL 1741 | 260 | 232.6 | This component is specific to ACPV modules and is not available individually. | No Information Submitted | No Information Submitted
AU Optronics | PM060MB3_260 | 260 W Monocrystalline Module | UL 1741 | 260 | 232.6 | This component is specific to ACPV modules and is not available individually. | No Information Submitted | No Information Submitted
AU Optronics | PM060MBR_260 | 260 W Monocrystalline Module | UL 1741 | 260 | 232.9 | This component is specific to ACPV modules and is not available individually. | No Information Submitted | No Information Submitted
AU Optronics | PM060MW0_260 | 260 W Monocrystalline Module | UL 1741 | 260 | 232.6 | This component is specific to ACPV modules and is not available individually. | No Information Submitted | No Information Submitted
AU Optronics | PM060MW1_260 | 260 W Monocrystalline Module | UL 1741 | 260 | 232.6 | This component is specific to ACPV modules and is not available individually. | No Information Submitted | No Information Submitted
AU Optronics | PM060MW2_260 | 260 W Monocrystalline Module | UL 1741 | 260 | 232.6 | This component is specific to ACPV modules and is not available individually. | No Information Submitted | No Information Submitted
AU Optronics | PM060MW3_260 | 260 W Monocrystalline Module | UL 1741 | 260 | 232.6 | This component is specific to ACPV modules and is not available individually. | No Information Submitted | No Information Submitted
AU Optronics | PM060MWR_260 | 260 W Monocrystalline Module | UL 1741 | 260 | 232.9 | This component is specific to ACPV modules and is not available individually. | No Information Submitted | No Information Submitted
AU Optronics | PM060P00_260 | 260 W Polycrystalline Module | UL 1741 | 260 | 236.5 | This component is specific to ACPV modules and is not available individually. | No Information Submitted | No Information Submitted
AU Optronics | PM060P01_260 | 260 W Polycrystalline Module | UL 1741 | 260 | 236.5 | This component is specific to ACPV modules and is not available individually. | No Information Submitted | No Information Submitted
AU Optronics | PM060P02_260 | 260 W Polycrystalline Module | UL 1741 | 260 | 236.5 | This component is specific to ACPV modules and is not available individually. | No Information Submitted | No Information Submitted
AU Optronics | PM060PA0_260 | 260 W DC, Polycrystalline ACPV Module | UL 1741 | 260 | 236.5 | This component is specific to ACPV modules and is not available individually. | No Information Submitted | No Information Submitted
AU Optronics | PM060PA1_260 | 260 W DC, Polycrystalline ACPV Module | UL 1741 | 260 | 236.5 | This component is specific to ACPV modules and is not available individually. | No Information Submitted | No Information Submitted
AU Optronics | PM060PA2_260 | 260 W DC, Polycrystalline ACPV Module | UL 1741 | 260 | 236.5 | This component is specific to ACPV modules and is not available individually. | No Information Submitted | No Information Submitted
AU Optronics | PM060PB0_260 | 260 W Polycrystalline Module | UL 1741 | 260 | 236.5 | This component is specific to ACPV modules and is not available individually. | No Information Submitted | No Information Submitted
AU Optronics | PM060PB1_260 | 260 W Polycrystalline Module | UL 1741 | 260 | 236.5 | This component is specific to ACPV modules and is not available individually. | No Information Submitted | No Information Submitted
AU Optronics | PM060PBR_260 | 260 W Polycrystalline Module | UL 1741 | 260 | 236.5 | This component is specific to ACPV modules and is not available individually. | No Information Submitted | No Information Submitted
AU Optronics | PM060PW0_260 | 260 W Polycrystalline Module | UL 1741 | 260 | 236.5 | This component is specific to ACPV modules and is not available individually. | No Information Submitted | No Information Submitted
AU Optronics | PM060PW1_260 | 260 W Polycrystalline Module | UL 1741 | 260 | 236.5 | This component is specific to ACPV modules and is not available individually. | No Information Submitted | No Information Submitted
AU Optronics | PM060PW8_260 | 260 W Polycrystalline Module | UL 1741 | 260 | 236.5 | This component is specific to ACPV modules and is not available individually. | No Information Submitted | No Information Submitted
AU Optronics | PM060PWR_260 | 260 W Polycrystalline Module | UL 1741 | 260 | 231.5 | This component is specific to ACPV modules and is not available individually. | No Information Submitted | No Information Submitted
AU Optronics | PM245P00_260 | 260 W Polycrystalline Module | UL 1741 | 260 | 236.5 | This component is specific to ACPV modules and is not available individually. | No Information Submitted | No Information Submitted
AU Optronics | PM245P01_260 | 260 W Polycrystalline Module, Black Zep Frame | UL 1741 | 260 | 236.5 | This component is specific to ACPV modules and is not available individually. | No Information Submitted | No Information Submitted
AU Optronics | PM245PA0_260 | 260 W DC, Polycrystalline ACPV Module | UL 1741 | 260 | 236.5 | This component is specific to ACPV modules and is not available individually. | No Information Submitted | No Information Submitted
AU Optronics | PM245PA1_260 | 260 W DC, Polycrystalline ACPV Module | UL 1741 | 260 | 236.5 | This component is specific to ACPV modules and is not available individually. | No Information Submitted | No Information Submitted
AU Optronics | PM245PA2_260 | 260 W DC, Polycrystalline ACPV Module | UL 1741 | 260 | 236.5 | This component is specific to ACPV modules and is not available individually. | No Information Submitted | No Information Submitted
AU Optronics | PM250M00_260 | 260 W Monocrystalline Module | UL 1741 | 260 | 233.8 | This component is specific to ACPV modules and is not available individually. | No Information Submitted | No Information Submitted
AU Optronics | PM250M01_260 | 260 W Monocrystalline Module | UL 1741 | 260 | 232.6 | This component is specific to ACPV modules and is not available individually. | No Information Submitted | No Information Submitted
AU Optronics | PM250MA0_260 | 260 W DC, Monocrystalline ACPV Module | UL 1741 | 260 | 233.8 | This component is specific to ACPV modules and is not available individually. | No Information Submitted | No Information Submitted
AU Optronics | PM250MA1_260 | 260 W DC, Monocrystalline ACPV Module | UL 1741 | 260 | 233.8 | This component is specific to ACPV modules and is not available individually. | No Information Submitted | No Information Submitted
AU Optronics | PM250MA2_260 | 260 W DC, Monocrystalline ACPV Module | UL 1741 | 260 | 233.8 | This component is specific to ACPV modules and is not available individually. | No Information Submitted | No Information Submitted
AU Optronics | PM060M00_265 | 265 W Monocrystalline Module | UL 1741 | 265 | 238.5 | This component is specific to ACPV modules and is not available individually. | No Information Submitted | No Information Submitted
AU Optronics | PM060M01_265 | 265 W Monocrystalline Module | UL 1741 | 265 | 238.5 | This component is specific to ACPV modules and is not available individually. | No Information Submitted | No Information Submitted
AU Optronics | PM060M02_265 | 265 W Monocrystalline Module | UL 1741 | 265 | 238.5 | This component is specific to ACPV modules and is not available individually. | No Information Submitted | No Information Submitted
AU Optronics | PM060MA0_265 | 265 W DC, Monocrystalline ACPV Module | UL 1741 | 265 | 238.5 | This component is specific to ACPV modules and is not available individually. | No Information Submitted | No Information Submitted
AU Optronics | PM060MA1_265 | 265 W DC, Monocrystalline ACPV Module | UL 1741 | 265 | 238.5 | This component is specific to ACPV modules and is not available individually. | No Information Submitted | No Information Submitted
AU Optronics | PM060MA2_265 | 265 W DC, Monocrystalline ACPV Module | UL 1741 | 265 | 238.5 | This component is specific to ACPV modules and is not available individually. | No Information Submitted | No Information Submitted
AU Optronics | PM060MB0_265 | 265 W Monocrystalline Module | UL 1741 | 265 | 237.2 | This component is specific to ACPV modules and is not available individually. | No Information Submitted | No Information Submitted
AU Optronics | PM060MB1_265 | 265 W Monocrystalline Module | UL 1741 | 265 | 237.2 | This component is specific to ACPV modules and is not available individually. | No Information Submitted | No Information Submitted
AU Optronics | PM060MB2_265 | 265 W Monocrystalline Module | UL 1741 | 265 | 237.2 | This component is specific to ACPV modules and is not available individually. | No Information Submitted | No Information Submitted
AU Optronics | PM060MB3_265 | 265 W Monocrystalline Module | UL 1741 | 265 | 237.2 | This component is specific to ACPV modules and is not available individually. | No Information Submitted | No Information Submitted
AU Optronics | PM060MBR_265 | 265 W Monocrystalline Module | UL 1741 | 265 | 235.7 | This component is specific to ACPV modules and is not available individually. | No Information Submitted | No Information Submitted
AU Optronics | PM060MW0_265 | 265 W Monocrystalline Module | UL 1741 | 265 | 237.2 | This component is specific to ACPV modules and is not available individually. | No Information Submitted | No Information Submitted
AU Optronics | PM060MW1_265 | 265 W Monocrystalline Module | UL 1741 | 265 | 237.2 | This component is specific to ACPV modules and is not available individually. | No Information Submitted | No Information Submitted
AU Optronics | PM060MW2_265 | 265 W Monocrystalline Module | UL 1741 | 265 | 237.2 | This component is specific to ACPV modules and is not available individually. | No Information Submitted | No Information Submitted
AU Optronics | PM060MW3_265 | 265 W Monocrystalline Module | UL 1741 | 265 | 237.2 | This component is specific to ACPV modules and is not available individually. | No Information Submitted | No Information Submitted
AU Optronics | PM060MWR_265 | 265 W Monocrystalline Module | UL 1741 | 265 | 235.7 | This component is specific to ACPV modules and is not available individually. | No Information Submitted | No Information Submitted
AU Optronics | PM060PWR_265 | 265 W Polycrystalline Module | UL 1741 | 265 | 236 | This component is specific to ACPV modules and is not available individually. | No Information Submitted | No Information Submitted
AU Optronics | PM250M00_265 | 265 W Monocrystalline Module | UL 1741 | 265 | 238.5 | This component is specific to ACPV modules and is not available individually. | No Information Submitted | No Information Submitted
AU Optronics | PM250M01_265 | 265 W Monocrystalline Module | UL 1741 | 265 | 237.2 | This component is specific to ACPV modules and is not available individually. | No Information Submitted | No Information Submitted
AU Optronics | PM250MA0_265 | 265 W DC, Monocrystalline ACPV Module | UL 1741 | 265 | 238.5 | This component is specific to ACPV modules and is not available individually. | No Information Submitted | No Information Submitted
AU Optronics | PM250MA1_265 | 265 W DC, Monocrystalline ACPV Module | UL 1741 | 265 | 238.5 | This component is specific to ACPV modules and is not available individually. | No Information Submitted | No Information Submitted
AU Optronics | PM250MA2_265 | 265 W DC, Monocrystalline ACPV Module | UL 1741 | 265 | 238.5 | This component is specific to ACPV modules and is not available individually. | No Information Submitted | No Information Submitted
AU Optronics | PM060M00_270 | 270 W Monocrystalline Module | UL 1741 | 270 | 243.1 | This component is specific to ACPV modules and is not available individually. | No Information Submitted | No Information Submitted
AU Optronics | PM060M01_270 | 270 W Monocrystalline Module | UL 1741 | 270 | 243.1 | This component is specific to ACPV modules and is not available individually. | No Information Submitted | No Information Submitted
AU Optronics | PM060M02_270 | 270 W Monocrystalline Module | UL 1741 | 270 | 243.1 | This component is specific to ACPV modules and is not available individually. | No Information Submitted | No Information Submitted
AU Optronics | PM060MA0_270 | 270 W DC, Monocrystalline ACPV Module | UL 1741 | 270 | 243.1 | This component is specific to ACPV modules and is not available individually. | No Information Submitted | No Information Submitted
AU Optronics | PM060MA1_270 | 270 W DC, Monocrystalline ACPV Module | UL 1741 | 270 | 243.1 | This component is specific to ACPV modules and is not available individually. | No Information Submitted | No Information Submitted
AU Optronics | PM060MA2_270 | 270 W DC, Monocrystalline ACPV Module | UL 1741 | 270 | 243.1 | This component is specific to ACPV modules and is not available individually. | No Information Submitted | No Information Submitted
AU Optronics | PM060MB0_270 | 270 W Monocrystalline Module | UL 1741 | 270 | 243.1 | This component is specific to ACPV modules and is not available individually. | No Information Submitted | No Information Submitted
AU Optronics | PM060MB1_270 | 270 W Monocrystalline Module | UL 1741 | 270 | 243.1 | This component is specific to ACPV modules and is not available individually. | No Information Submitted | No Information Submitted
AU Optronics | PM060MB2_270 | 270 W Monocrystalline Module | UL 1741 | 270 | 243.1 | This component is specific to ACPV modules and is not available individually. | No Information Submitted | No Information Submitted
AU Optronics | PM060MB3_270 | 270 W Monocrystalline Module | UL 1741 | 270 | 243.1 | This component is specific to ACPV modules and is not available individually. | No Information Submitted | No Information Submitted
AU Optronics | PM060MBR_270 | 270 W Monocrystalline Module | UL 1741 | 270 | 247.3 | This component is specific to ACPV modules and is not available individually. | No Information Submitted | No Information Submitted
AU Optronics | PM060MW0_270 | 270 W Monocrystalline Module | UL 1741 | 270 | 243.1 | This component is specific to ACPV modules and is not available individually. | No Information Submitted | No Information Submitted
AU Optronics | PM060MW1_270 | 270 W Monocrystalline Module | UL 1741 | 270 | 243.1 | This component is specific to ACPV modules and is not available individually. | No Information Submitted | No Information Submitted
AU Optronics | PM060MW2_270 | 270 W Monocrystalline Module | UL 1741 | 270 | 243.1 | This component is specific to ACPV modules and is not available individually. | No Information Submitted | No Information Submitted
AU Optronics | PM060MW3_270 | 270 W Monocrystalline Module | UL 1741 | 270 | 243.1 | This component is specific to ACPV modules and is not available individually. | No Information Submitted | No Information Submitted
AU Optronics | PM060MWR_270 | 270 W Monocrystalline Module | UL 1741 | 270 | 247.3 | This component is specific to ACPV modules and is not available individually. | No Information Submitted | No Information Submitted
AU Optronics | PM060PWR_270 | 270 W Polycrystalline Module | UL 1741 | 270 | 240.6 | This component is specific to ACPV modules and is not available individually. | No Information Submitted | No Information Submitted
AU Optronics | PM072PB0_270 | 270 W Polycrystalline Module | UL 1741 | 270 | 230.6 | This component is specific to ACPV modules and is not available individually. | No Information Submitted | No Information Submitted
AU Optronics | PM072PB1_270 | 270 W Polycrystalline Module | UL 1741 | 270 | 230.6 | This component is specific to ACPV modules and is not available individually. | No Information Submitted | No Information Submitted
AU Optronics | PM072PBR_270 | 270 W Polycrystalline Module | UL 1741 | 270 | 230.6 | This component is specific to ACPV modules and is not available individually. | No Information Submitted | No Information Submitted
AU Optronics | PM072PW0_270 | 270 W Polycrystalline Module | UL 1703 | 270 | 230.6 |  | No Information Submitted | No Information Submitted
AU Optronics | PM072PW1_270 | 270 W Polycrystalline Module | UL 1703 | 270 | 230.6 |  | No Information Submitted | No Information Submitted
AU Optronics | PM250M00_270 | 270 W Monocrystalline Module | UL 1703 | 270 | 243.1 |  | No Information Submitted | No Information Submitted
AU Optronics | PM250M01_270 | 270 W Monocrystalline Module | UL 1703 | 270 | 243.1 |  | No Information Submitted | No Information Submitted
AU Optronics | PM250MA0_270 | 270 W DC, Monocrystalline ACPV Module | UL 1741 | 270 | 243.1 | This component is specific to ACPV modules and is not available individually. | No Information Submitted | No Information Submitted
AU Optronics | PM250MA1_270 | 270 W DC, Monocrystalline ACPV Module | UL 1741 | 270 | 243.1 | This component is specific to ACPV modules and is not available individually. | No Information Submitted | No Information Submitted
AU Optronics | PM250MA2_270 | 270 W DC, Monocrystalline ACPV Module | UL 1741 | 270 | 243.1 | This component is specific to ACPV modules and is not available individually. | No Information Submitted | No Information Submitted
AU Optronics | PM300P00_270 | 270 W Polycrystalline Module | UL 1703 | 270 | 230.6 |  | No Information Submitted | No Information Submitted
AU Optronics | PM060M00_275 | 275 W Monocrystalline Module | UL 1703 | 275 | 247.8 |  | No Information Submitted | No Information Submitted
AU Optronics | PM060M01_275 | 275 W Monocrystalline Module | UL 1703 | 275 | 247.8 |  | No Information Submitted | No Information Submitted
AU Optronics | PM060M02_275 | 275 W Monocrystalline Module | UL 1703 | 275 | 247.8 |  | No Information Submitted | No Information Submitted
AU Optronics | PM060MA0_275 | 275 W DC, Monocrystalline ACPV Module | UL 1741 | 275 | 247.8 | This component is specific to ACPV modules and is not available individually. | No Information Submitted | No Information Submitted
AU Optronics | PM060MA1_275 | 275 W DC, Monocrystalline ACPV Module | UL 1741 | 275 | 247.8 | This component is specific to ACPV modules and is not available individually. | No Information Submitted | No Information Submitted
AU Optronics | PM060MA2_275 | 275 W DC, Monocrystalline ACPV Module | UL 1741 | 275 | 247.8 | This component is specific to ACPV modules and is not available individually. | No Information Submitted | No Information Submitted
AU Optronics | PM060MB0_275 | 275 W Monocrystalline Module | UL 1703 | 275 | 247.8 |  | No Information Submitted | No Information Submitted
AU Optronics | PM060MB1_275 | 275 W Monocrystalline Module | UL 1703 | 275 | 247.8 |  | No Information Submitted | No Information Submitted
AU Optronics | PM060MB2_275 | 275 W Monocrystalline Module | UL 1703 | 275 | 247.8 |  | No Information Submitted | No Information Submitted
AU Optronics | PM060MB3_275 | 275 W Monocrystalline Module | UL 1703 | 275 | 247.8 |  | No Information Submitted | No Information Submitted
AU Optronics | PM060MBR_275 | 275 W Monocrystalline Module | UL 1703 | 275 | 252 |  | No Information Submitted | No Information Submitted
AU Optronics | PM060MW0_275 | 275 W Monocrystalline Module | UL 1703 | 275 | 247.8 |  | No Information Submitted | No Information Submitted
AU Optronics | PM060MW1_275 | 275 W Monocrystalline Module | UL 1703 | 275 | 247.8 |  | No Information Submitted | No Information Submitted
AU Optronics | PM060MW2_275 | 275 W Monocrystalline Module | UL 1703 | 275 | 247.8 |  | No Information Submitted | No Information Submitted
AU Optronics | PM060MW3_275 | 275 W Monocrystalline Module | UL 1703 | 275 | 247.8 |  | No Information Submitted | No Information Submitted
AU Optronics | PM060MWR_275 | 275 W Monocrystalline Module | UL 1703 | 275 | 252 |  | No Information Submitted | No Information Submitted
AU Optronics | PM060PWR_275 | 275 W Polycrystalline Module | UL 1703 | 275 | 245.2 |  | No Information Submitted | No Information Submitted
AU Optronics | PM072PW0_275 | 275 W Polycrystalline Module | UL 1703 | 275 | 235 |  | No Information Submitted | No Information Submitted
AU Optronics | PM072PW1_275 | 275 W Polycrystalline Module | UL 1703 | 275 | 235 |  | No Information Submitted | No Information Submitted
AU Optronics | PM250M01_275 | 275 W Monocrystalline Module | UL 1703 | 275 | 247.8 |  | No Information Submitted | No Information Submitted
AU Optronics | PM250MA0_275 | 275 W DC, Monocrystalline ACPV Module | UL 1741 | 275 | 247.8 | This component is specific to ACPV modules and is not available individually. | No Information Submitted | No Information Submitted
AU Optronics | PM250MA1_275 | 275 W DC, Monocrystalline ACPV Module | UL 1741 | 275 | 247.8 | This component is specific to ACPV modules and is not available individually. | No Information Submitted | No Information Submitted
AU Optronics | PM250MA2_275 | 275 W DC, Monocrystalline ACPV Module | UL 1741 | 275 | 247.8 | This component is specific to ACPV modules and is not available individually. | No Information Submitted | No Information Submitted
AU Optronics | PM300P00_275 | 275 W Polycrystalline Module | UL 1703 | 275 | 235 |  | No Information Submitted | No Information Submitted
AU Optronics | PM060M00_280 | 280 W Monocrystalline Module | UL 1703 | 280 | 252.4 |  | No Information Submitted | No Information Submitted
AU Optronics | PM060M01_280 | 280 W Monocrystalline Module | UL 1703 | 280 | 252.4 |  | No Information Submitted | No Information Submitted
AU Optronics | PM060M02_280 | 280 W Monocrystalline Module | UL 1703 | 280 | 252.4 |  | No Information Submitted | No Information Submitted
AU Optronics | PM060MB0_280 | 280 W Monocrystalline Module | UL 1703 | 280 | 252.4 |  | No Information Submitted | No Information Submitted
AU Optronics | PM060MB1_280 | 280 W Monocrystalline Module | UL 1703 | 280 | 252.4 |  | No Information Submitted | No Information Submitted
AU Optronics | PM060MB2_280 | 280 W Monocrystalline Module | UL 1703 | 280 | 252.4 |  | No Information Submitted | No Information Submitted
AU Optronics | PM060MB3_280 | 280 W Monocrystalline Module | UL 1703 | 280 | 252.4 |  | No Information Submitted | No Information Submitted
AU Optronics | PM060MBR_280 | 280 W Monocrystalline Module | UL 1703 | 280 | 256.7 |  | No Information Submitted | No Information Submitted
AU Optronics | PM060MW0_280 | 280 W Monocrystalline Module | UL 1703 | 280 | 252.4 |  | No Information Submitted | No Information Submitted
AU Optronics | PM060MW1_280 | 280 W Monocrystalline Module | UL 1703 | 280 | 252.4 |  | No Information Submitted | No Information Submitted
AU Optronics | PM060MW2_280 | 280 W Monocrystalline Module | UL 1703 | 280 | 252.4 |  | No Information Submitted | No Information Submitted
AU Optronics | PM060MW3_280 | 280 W Monocrystalline Module | UL 1703 | 280 | 252.4 |  | No Information Submitted | No Information Submitted
AU Optronics | PM060MWR_280 | 280 W Monocrystalline Module | UL 1703 | 280 | 256.7 |  | No Information Submitted | No Information Submitted
AU Optronics | PM060PWR_280 | 280 W Polycrystalline Module | UL 1703 | 280 | 249.8 |  | No Information Submitted | No Information Submitted
AU Optronics | PM072PB0_280 | 280 W Polycrystalline Module | UL 1703 | 280 | 254.1 |  | No Information Submitted | No Information Submitted
AU Optronics | PM072PB1_280 | 280 W Polycrystalline Module | UL 1703 | 280 | 254.1 |  | No Information Submitted | No Information Submitted
AU Optronics | PM072PBR_280 | 280 W Polycrystalline Module | UL 1703 | 280 | 254.1 |  | No Information Submitted | No Information Submitted
AU Optronics | PM072PW0_280 | 280 W Polycrystalline Module | UL 1703 | 280 | 254.1 |  | No Information Submitted | No Information Submitted
AU Optronics | PM072PW1_280 | 280 W Polycrystalline Module | UL 1703 | 280 | 254.1 |  | No Information Submitted | No Information Submitted
AU Optronics | PM072PWR_280 | 280 W Polycrystalline Module | UL 1703 | 280 | 254.1 |  | No Information Submitted | No Information Submitted
AU Optronics | PM250M01_280 | 280 W Monocrystalline Module | UL 1703 | 280 | 252.4 |  | No Information Submitted | No Information Submitted
AU Optronics | PM300P00_280 | 280 W Polycrystalline Module | UL 1703 | 280 | 254.1 |  | No Information Submitted | No Information Submitted
AU Optronics | PM060M00_285 | 285 W Monocrystalline Module | UL 1703 | 285 | 257.1 |  | No Information Submitted | No Information Submitted
AU Optronics | PM060M01_285 | 285 W Monocrystalline Module | UL 1703 | 285 | 257.1 |  | No Information Submitted | No Information Submitted
AU Optronics | PM060M02_285 | 285 W Monocrystalline Module | UL 1703 | 285 | 257.1 |  | No Information Submitted | No Information Submitted
AU Optronics | PM060MB0_285 | 285 W Monocrystalline Module | UL 1703 | 285 | 257.1 |  | No Information Submitted | No Information Submitted
AU Optronics | PM060MB1_285 | 285 W Monocrystalline Module | UL 1703 | 285 | 257.1 |  | No Information Submitted | No Information Submitted
AU Optronics | PM060MB2_285 | 285 W Monocrystalline Module | UL 1703 | 285 | 257.1 |  | No Information Submitted | No Information Submitted
AU Optronics | PM060MB3_285 | 285 W Monocrystalline Module | UL 1703 | 285 | 257.1 |  | No Information Submitted | No Information Submitted
AU Optronics | PM060MBR_285 | 285 W Monocrystalline Module | UL 1703 | 285 | 261.4 |  | No Information Submitted | No Information Submitted
AU Optronics | PM060MW0_285 | 285 W Monocrystalline Module | UL 1703 | 285 | 257.1 |  | No Information Submitted | No Information Submitted
AU Optronics | PM060MW1_285 | 285 W Monocrystalline Module | UL 1703 | 285 | 257.1 |  | No Information Submitted | No Information Submitted
AU Optronics | PM060MW2_285 | 285 W Monocrystalline Module | UL 1703 | 285 | 257.1 |  | No Information Submitted | No Information Submitted
AU Optronics | PM060MW3_285 | 285 W Monocrystalline Module | UL 1703 | 285 | 257.1 |  | No Information Submitted | No Information Submitted
AU Optronics | PM060MWR_285 | 285 W Monocrystalline Module | UL 1703 | 285 | 261.4 |  | No Information Submitted | No Information Submitted
AU Optronics | PM072PB0_285 | 285 W Polycrystalline Module | UL 1703 | 285 | 258.7 |  | No Information Submitted | No Information Submitted
AU Optronics | PM072PB1_285 | 285 W Polycrystalline Module | UL 1703 | 285 | 258.7 |  | No Information Submitted | No Information Submitted
AU Optronics | PM072PBR_285 | 285 W Polycrystalline Module | UL 1703 | 285 | 258.7 |  | No Information Submitted | No Information Submitted
AU Optronics | PM072PW0_285 | 285 W Polycrystalline Module | UL 1703 | 285 | 256.9 |  | No Information Submitted | No Information Submitted
AU Optronics | PM072PW1_285 | 285 W Polycrystalline Module | UL 1703 | 285 | 258.7 |  | No Information Submitted | No Information Submitted
AU Optronics | PM072PWR_285 | 285 W Polycrystalline Module | UL 1703 | 285 | 258.7 |  | No Information Submitted | No Information Submitted
AU Optronics | PM250M01_285 | 285 W Monocrystalline Module | UL 1703 | 285 | 257.1 |  | No Information Submitted | No Information Submitted
AU Optronics | PM300P00_285 | 285 W Polycrystalline Module | UL 1703 | 285 | 258.7 |  | No Information Submitted | No Information Submitted
AU Optronics | PM060M00_290 | 290 W Monocrystalline Module | UL 1703 | 290 | 261.7 |  | No Information Submitted | No Information Submitted
AU Optronics | PM060M01_290 | 290 W Monocrystalline Module | UL 1703 | 290 | 261.7 |  | No Information Submitted | No Information Submitted
AU Optronics | PM060M02_290 | 290 W Monocrystalline Module | UL 1703 | 290 | 261.7 |  | No Information Submitted | No Information Submitted
AU Optronics | PM060MB0_290 | 290 W Monocrystalline Module | UL 1703 | 290 | 261.7 |  | No Information Submitted | No Information Submitted
AU Optronics | PM060MB1_290 | 290 W Monocrystalline Module | UL 1703 | 290 | 261.7 |  | No Information Submitted | No Information Submitted
AU Optronics | PM060MB2_290 | 290 W Monocrystalline Module | UL 1703 | 290 | 261.7 |  | No Information Submitted | No Information Submitted
AU Optronics | PM060MB3_290 | 290 W Monocrystalline Module | UL 1703 | 290 | 261.7 |  | No Information Submitted | No Information Submitted
AU Optronics | PM060MW0_290 | 290 W Monocrystalline Module | UL 1703 | 290 | 258.6 |  | No Information Submitted | No Information Submitted
AU Optronics | PM060MW1_290 | 290 W Monocrystalline Module | UL 1703 | 290 | 261.7 |  | No Information Submitted | No Information Submitted
AU Optronics | PM060MW2_290 | 290 W Monocrystalline Module | UL 1703 | 290 | 261.7 |  | No Information Submitted | No Information Submitted
AU Optronics | PM060MW3_290 | 290 W Monocrystalline Module | UL 1703 | 290 | 261.7 |  | No Information Submitted | No Information Submitted
AU Optronics | PM072MB0_290 | 290 W Monocrystalline Module | UL 1703 | 290 | 258.6 |  | No Information Submitted | No Information Submitted
AU Optronics | PM072PB0_290 | 290 W Polycrystalline Module | UL 1703 | 290 | 263.4 |  | No Information Submitted | No Information Submitted
AU Optronics | PM072PB1_290 | 290 W Polycrystalline Module | UL 1703 | 290 | 263.4 |  | No Information Submitted | No Information Submitted
AU Optronics | PM072PBR_290 | 290 W Polycrystalline Module | UL 1703 | 290 | 263.4 |  | No Information Submitted | No Information Submitted
AU Optronics | PM072PW0_290 | 290 W Polycrystalline Module | UL 1703 | 290 | 261.5 |  | No Information Submitted | No Information Submitted
AU Optronics | PM072PW1_290 | 290 W Polycrystalline Module | UL 1703 | 290 | 263.4 |  | No Information Submitted | No Information Submitted
AU Optronics | PM072PWR_290 | 290 W Polycrystalline Module | UL 1703 | 290 | 263.4 |  | No Information Submitted | No Information Submitted
AU Optronics | PM250M01_290 | 290 W Monocrystalline Module | UL 1703 | 290 | 261.7 |  | No Information Submitted | No Information Submitted
AU Optronics | PM300P00_290 | 290 W Polycrystalline Module | UL 1703 | 290 | 263.4 |  | No Information Submitted | No Information Submitted
AU Optronics | PM060MW0_295 | 295 W Monocrystalline Module | UL 1703 | 295 | 263.2 |  | No Information Submitted | No Information Submitted
AU Optronics | PM072MB0_295 | 295 W Monocrystalline Module | UL 1703 | 295 | 263.2 |  | No Information Submitted | No Information Submitted
AU Optronics | PM072PB0_295 | 295 W Polycrystalline Module | UL 1703 | 295 | 268 |  | No Information Submitted | No Information Submitted
AU Optronics | PM072PB1_295 | 295 W Polycrystalline Module | UL 1703 | 295 | 268 |  | No Information Submitted | No Information Submitted
AU Optronics | PM072PBR_295 | 295 W Polycrystalline Module | UL 1703 | 295 | 268 |  | No Information Submitted | No Information Submitted
AU Optronics | PM072PW0_295 | 295 W Polycrystalline Module | UL 1703 | 295 | 266.1 |  | No Information Submitted | No Information Submitted
AU Optronics | PM072PW1_295 | 295 W Polycrystalline Module | UL 1703 | 295 | 268 |  | No Information Submitted | No Information Submitted
AU Optronics | PM072PWR_295 | 295 W Polycrystalline Module | UL 1703 | 295 | 268 |  | No Information Submitted | No Information Submitted
AU Optronics | PM300P00_295 | 295 W Polycrystalline Module | UL 1703 | 295 | 268 |  | No Information Submitted | No Information Submitted
AU Optronics | PM060MW0_300 | 300 W Monocrystalline Module | UL 1703 | 300 | 267.8 |  | No Information Submitted | No Information Submitted
AU Optronics | PM072MB0_300 | 300 W Monocrystalline Module | UL 1703 | 300 | 267.8 |  | No Information Submitted | No Information Submitted
AU Optronics | PM072PB0_300 | 300 W Polycrystalline Module | UL 1703 | 300 | 272.7 |  | No Information Submitted | No Information Submitted
AU Optronics | PM072PB1_300 | 300 W Polycrystalline Module | UL 1703 | 300 | 272.7 |  | No Information Submitted | No Information Submitted
AU Optronics | PM072PBR_300 | 300 W Polycrystalline Module | UL 1703 | 300 | 272.7 |  | No Information Submitted | No Information Submitted
AU Optronics | PM072PW0_300 | 300 W Polycrystalline Module | UL 1703 | 300 | 270.7 |  | No Information Submitted | No Information Submitted
AU Optronics | PM072PW1_300 | 300 W Polycrystalline Module | UL 1703 | 300 | 272.7 |  | No Information Submitted | No Information Submitted
AU Optronics | PM072PWR_300 | 300 W Polycrystalline Module | UL 1703 | 300 | 272.7 |  | No Information Submitted | No Information Submitted
AU Optronics | PM300P00_300 | 300 W Polycrystalline Module | UL 1703 | 300 | 272.7 |  | No Information Submitted | No Information Submitted
AU Optronics | PM096B00_303 | 303 W Monocrystalline Module | UL 1703 | 303 | 276.6 |  | No Information Submitted | No Information Submitted
AU Optronics | PM072MB0_305 | 305 W Monocrystalline Module | UL 1703 | 305 | 272.4 |  | No Information Submitted | No Information Submitted
AU Optronics | PM072PB0_305 | 305 W Polycrystalline Module | UL 1703 | 305 | 277.4 |  | No Information Submitted | No Information Submitted
AU Optronics | PM072PB1_305 | 305 W Polycrystalline Module | UL 1703 | 305 | 277.4 |  | No Information Submitted | No Information Submitted
AU Optronics | PM072PBR_305 | 305 W Polycrystalline Module | UL 1703 | 305 | 277.4 |  | No Information Submitted | No Information Submitted
AU Optronics | PM072PW0_305 | 305 W Polycrystalline Module | UL 1703 | 305 | 275.4 |  | No Information Submitted | No Information Submitted
AU Optronics | PM072PW1_305 | 305 W Polycrystalline Module | UL 1703 | 305 | 277.4 |  | No Information Submitted | No Information Submitted
AU Optronics | PM072PWR_305 | 305 W Polycrystalline Module | UL 1703 | 305 | 277.4 |  | No Information Submitted | No Information Submitted
AU Optronics | PM096B00_305 | 305 W Monocrystalline Module | UL 1703 | 305 | 278.5 |  | No Information Submitted | No Information Submitted
AU Optronics | PM300P00_305 | 305 W Polycrystalline Module | UL 1703 | 305 | 277.4 |  | No Information Submitted | No Information Submitted
AU Optronics | PM096B00_308 | 308 W Monocrystalline Module | UL 1703 | 308 | 281.3 |  | No Information Submitted | No Information Submitted
AU Optronics | PM072MB0_310 | 310 W Monocrystalline Module | UL 1703 | 310 | 277 |  | No Information Submitted | No Information Submitted
AU Optronics | PM072PB0_310 | 310 W Polycrystalline Module | UL 1703 | 310 | 282 |  | No Information Submitted | No Information Submitted
AU Optronics | PM072PB1_310 | 310 W Polycrystalline Module | UL 1703 | 310 | 282 |  | No Information Submitted | No Information Submitted
AU Optronics | PM072PBR_310 | 310 W Polycrystalline Module | UL 1703 | 310 | 282 |  | No Information Submitted | No Information Submitted
AU Optronics | PM072PW0_310 | 310 W Polycrystalline Module | UL 1703 | 310 | 277.3 |  | No Information Submitted | No Information Submitted
AU Optronics | PM072PW1_310 | 310 W Polycrystalline Module | UL 1703 | 310 | 282 |  | No Information Submitted | No Information Submitted
AU Optronics | PM072PWR_310 | 310 W Polycrystalline Module | UL 1703 | 310 | 282 |  | No Information Submitted | No Information Submitted
AU Optronics | PM096B00_310 | 310 W Monocrystalline Module | UL 1703 | 310 | 283.2 |  | No Information Submitted | No Information Submitted
AU Optronics | PM300P00_310 | 310 W Polycrystalline Module | UL 1703 | 310 | 282 |  | No Information Submitted | No Information Submitted
AU Optronics | PM096B00_313 | 313 W Monocrystalline Module | UL 1703 | 313 | 286.1 |  | No Information Submitted | No Information Submitted
AU Optronics | PM072MB0_315 | 315 W Monocrystalline Module | UL 1703 | 315 | 281.6 |  | No Information Submitted | No Information Submitted
AU Optronics | PM072PB0_315 | 315 W Polycrystalline Module | UL 1703 | 315 | 286.7 |  | No Information Submitted | No Information Submitted
AU Optronics | PM072PB1_315 | 315 W Polycrystalline Module | UL 1703 | 315 | 286.7 |  | No Information Submitted | No Information Submitted
AU Optronics | PM072PBR_315 | 315 W Polycrystalline Module | UL 1703 | 315 | 286.7 |  | No Information Submitted | No Information Submitted
AU Optronics | PM072PW0_315 | 315 W Polycrystalline Module | UL 1703 | 315 | 281.9 |  | No Information Submitted | No Information Submitted
AU Optronics | PM072PW1_315 | 315 W Polycrystalline Module | UL 1703 | 315 | 286.7 |  | No Information Submitted | No Information Submitted
AU Optronics | PM072PWR_315 | 315 W Polycrystalline Module | UL 1703 | 315 | 286.7 |  | No Information Submitted | No Information Submitted
AU Optronics | PM096B00_315 | 315 W Monocrystalline Module | UL 1703 | 315 | 287.9 |  | No Information Submitted | No Information Submitted
AU Optronics | PM300P00_315 | 315 W Polycrystalline Module | UL 1703 | 315 | 286.7 |  | No Information Submitted | No Information Submitted
AU Optronics | PM096B00_318 | 318 W Monocrystalline Module | UL 1703 | 318 | 290.8 |  | No Information Submitted | No Information Submitted
AU Optronics | PM072MB0_320 | 320 W Monocrystalline Module | UL 1703 | 320 | 293 |  | No Information Submitted | No Information Submitted
AU Optronics | PM072PW0_320 | 320 W Polycrystalline Module | UL 1703 | 320 | 288.7 |  | No Information Submitted | No Information Submitted
AU Optronics | PM096B00_320 | 320 W Monocrystalline Module | UL 1703 | 320 | 292.7 |  | No Information Submitted | No Information Submitted
AU Optronics | PM096B00_323 | 323 W Monocrystalline Module | UL 1703 | 323 | 295.5 |  | No Information Submitted | No Information Submitted
AU Optronics | PM072MB0_325 | 325 W Monocrystalline Module | UL 1703 | 325 | 297.7 |  | No Information Submitted | No Information Submitted
AU Optronics | PM072MW0_325 | 325 W Monocrystalline Module | UL 1703 | 325 | 297.7 |  | No Information Submitted | No Information Submitted
AU Optronics | PM072PW0_325 | 325 W Polycrystalline Module | UL 1703 | 325 | 293.4 |  | No Information Submitted | No Information Submitted
AU Optronics | PM096B00_325 | 325 W Monocrystalline Module | UL 1703 | 325 | 297.4 |  | No Information Submitted | No Information Submitted
AU Optronics | PM096B00_327 | 327 W Monocrystalline Module | UL 1703 | 327 | 299.3 |  | No Information Submitted | No Information Submitted
AU Optronics | PM072MB0_330 | 330 W Monocrystalline Module | UL 1703 | 330 | 302.4 |  | No Information Submitted | No Information Submitted
AU Optronics | PM072MW0_330 | 330 W Monocrystalline Module | UL 1703 | 330 | 302.4 |  | No Information Submitted | No Information Submitted
AU Optronics | PM072PW0_330 | 330 W Polycrystalline Module | UL 1703 | 330 | 298 |  | No Information Submitted | No Information Submitted
AU Optronics | PM096B00_330 | 330 W Monocrystalline Module | UL 1703 | 330 | 302.1 |  | No Information Submitted | No Information Submitted
AU Optronics | PM096B00_333 | 333 W Monocrystalline Module | UL 1703 | 333 | 304.9 |  | No Information Submitted | No Information Submitted
AU Optronics | PM072MB0_335 | 335 W Monocrystalline Module | UL 1703 | 335 | 307.1 |  | No Information Submitted | No Information Submitted
AU Optronics | PM072MW0_335 | 335 W Monocrystalline Module | UL 1703 | 335 | 307.1 |  | No Information Submitted | No Information Submitted
AU Optronics | PM072PW0_335 | 335 W Polycrystalline Module | UL 1703 | 335 | 302.7 |  | No Information Submitted | No Information Submitted
AU Optronics | PM072MB0_340 | 340 W Monocrystalline Module | UL 1703 | 340 | 311.8 |  | No Information Submitted | No Information Submitted
AU Optronics | PM072MW0_340 | 340 W Monocrystalline Module | UL 1703 | 340 | 311.8 |  | No Information Submitted | No Information Submitted
Auxin Solar | AXN6M409T130 | 130 W Monocrystalline Module | UL 1703 | 130 | 115.8 |  | No Information Submitted | No Information Submitted
Auxin Solar | AXN6M409T135 | 135 W Monocrystalline Module | UL 1703 | 135 | 120.4 |  | No Information Submitted | No Information Submitted
Auxin Solar | AXN6M409T140 | 140 W Monocrystalline Module | UL 1703 | 140 | 125 |  | No Information Submitted | No Information Submitted
Auxin Solar | AXN6M409T145 | 145 W Monocrystalline Module | UL 1703 | 145 | 129.6 |  | No Information Submitted | No Information Submitted
Auxin Solar | AXN6M409T150 | 150 W Monocrystalline Module | UL 1703 | 150 | 134.2 |  | No Information Submitted | No Information Submitted
Auxin Solar | AXN6M409T155 | 155 W Monocrystalline Module | UL 1703 | 155 | 138.8 |  | No Information Submitted | No Information Submitted
Auxin Solar | AXN6P610T210 | 210 W Polycrystalline Module | UL 1703 | 210 | 186.8 |  | No Information Submitted | No Information Submitted
Auxin Solar | AXN6P610T215 | 215 W Polycrystalline Module | UL 1703 | 215 | 191.3 |  | No Information Submitted | No Information Submitted
Auxin Solar | AXN6P610T220 | 220 W Polycrystalline Module | UL 1703 | 220 | 195.9 |  | No Information Submitted | No Information Submitted
Auxin Solar | AXN6M610T225 | 225 W Monocrystalline Module | UL 1703 | 225 | 200.7 |  | No Information Submitted | No Information Submitted
Auxin Solar | AXN6P610T225 | 225 W Polycrystalline Module | UL 1703 | 225 | 200.5 |  | No Information Submitted | No Information Submitted
Auxin Solar | AXN6M610T230 | 230 W Monocrystalline Module | UL 1703 | 230 | 205.3 |  | No Information Submitted | No Information Submitted
Auxin Solar | AXN6P610T230 | 230 W Polycrystalline Module | UL 1703 | 230 | 205 |  | No Information Submitted | No Information Submitted
Auxin Solar | AXN6M610T235 | 235 W Monocrystalline Module | UL 1703 | 235 | 209.8 |  | No Information Submitted | No Information Submitted
Auxin Solar | AXN6P610T235 | 235 W Polycrystalline Module | UL 1703 | 235 | 209.6 |  | No Information Submitted | No Information Submitted
Auxin Solar | AXN6M610T240 | 240 W Monocrystalline Module | UL 1703 | 240 | 214.4 |  | No Information Submitted | No Information Submitted
Auxin Solar | AXN6P610T240 | 240 W Polycrystalline Module | UL 1703 | 240 | 214.2 |  | No Information Submitted | No Information Submitted
Auxin Solar | AXN6M610T245 | 245 W Monocrystalline Module | UL 1703 | 245 | 219 |  | No Information Submitted | No Information Submitted
Auxin Solar | AXN6P610T245 | 245 W Polycrystalline Module | UL 1703 | 245 | 218.8 |  | No Information Submitted | No Information Submitted
Auxin Solar | AXN6M610T250 | 250 W Monocrystalline Module | UL 1703 | 250 | 223.6 |  | No Information Submitted | No Information Submitted
Auxin Solar | AXN6P610T250 | 250 W Polycrystalline Module | UL 1703 | 250 | 223.4 |  | No Information Submitted | No Information Submitted
Auxin Solar | AXN6M610T255 | 255 W Monocrystalline Module | UL 1703 | 255 | 228.2 |  | No Information Submitted | No Information Submitted
Auxin Solar | AXN6P610T255 | 255 W Polycrystalline Module | UL 1703 | 255 | 228 |  | No Information Submitted | No Information Submitted
Auxin Solar | AXN6M610T260 | 260 W Monocrystalline Module | UL 1703 | 260 | 232.9 |  | No Information Submitted | No Information Submitted
Auxin Solar | AXN6P610T260 | 260 W Polycrystalline Module | UL 1703 | 260 | 231.5 |  | No Information Submitted | No Information Submitted
Auxin Solar | AXN6M612T265 | 265 W Monocrystalline Module | UL 1703 | 265 | 235.7 |  | No Information Submitted | No Information Submitted
Auxin Solar | AXN6P610T265 | 265 W Polycrystalline Module | UL 1703 | 265 | 236 |  | No Information Submitted | No Information Submitted
Auxin Solar | AXN6M610T270 | 270 W Monocrystalline Module | UL 1703 | 270 | 247.3 |  | No Information Submitted | No Information Submitted
Auxin Solar | AXN6M612T270 | 270 W Monocrystalline Module | UL 1703 | 270 | 240.3 |  | No Information Submitted | No Information Submitted
Auxin Solar | AXN6P610T270 | 270 W Polycrystalline Module | UL 1703 | 270 | 240.6 |  | No Information Submitted | No Information Submitted
Auxin Solar | AXN6M610T275 | 275 W Monocrystalline Module | UL 1703 | 275 | 252 |  | No Information Submitted | No Information Submitted
Auxin Solar | AXN6M612T275 | 275 W Monocrystalline Module | UL 1703 | 275 | 244.9 |  | No Information Submitted | No Information Submitted
Auxin Solar | AXN6P610T275 | 275 W Polycrystalline Module | UL 1703 | 275 | 248.3 |  | No Information Submitted | No Information Submitted
Auxin Solar | AXN6P612T275 | 275 W Polycrystalline Module | UL 1703 | 275 | 245.2 |  | No Information Submitted | No Information Submitted
Auxin Solar | AXN6P612T275G | 275 W Polycrystalline Module | UL 1703 | 275 | 245.2 |  | No Information Submitted | No Information Submitted
Auxin Solar | AXN6M610T280 | 280 W Monocrystalline Module | UL 1703 | 280 | 256.7 |  | No Information Submitted | No Information Submitted
Auxin Solar | AXN6M612T280 | 280 W Monocrystalline Module | UL 1703 | 280 | 249.5 |  | No Information Submitted | No Information Submitted
Auxin Solar | AXN6P610T280 | 280 W Polycrystalline Module | UL 1703 | 280 | 253 |  | No Information Submitted | No Information Submitted
Auxin Solar | AXN6P612T280 | 280 W Polycrystalline Module | UL 1703 | 280 | 249.8 |  | No Information Submitted | No Information Submitted
Auxin Solar | AXN6P612T280G | 280 W Polycrystalline Module | UL 1703 | 280 | 249.8 |  | No Information Submitted | No Information Submitted
Auxin Solar | AXN6M610T285 | 285 W Monocrystalline Module | UL 1703 | 285 | 261.4 |  | No Information Submitted | No Information Submitted
Auxin Solar | AXN6M612T285 | 285 W Monocrystalline Module | UL 1703 | 285 | 254 |  | No Information Submitted | No Information Submitted
Auxin Solar | AXN6P610T285 | 285 W Polycrystalline Module | UL 1703 | 285 | 257.6 |  | No Information Submitted | No Information Submitted
Auxin Solar | AXN6P612T285 | 285 W Polycrystalline Module | UL 1703 | 285 | 256.9 |  | No Information Submitted | No Information Submitted
Auxin Solar | AXN6P612T285G | 285 W Polycrystalline Module | UL 1703 | 285 | 256.9 |  | No Information Submitted | No Information Submitted
Auxin Solar | AXN6M610B290 | 290 W, 60 cell double glass bifacial monocrystalline module, 1000V max system Vdc | UL 1703 | 290 | 269.4 |  | No Information Submitted | No Information Submitted
Auxin Solar | AXN6M610T290 | 290 W Monocrystalline Module | UL 1703 | 290 | 266.1 |  | No Information Submitted | No Information Submitted
Auxin Solar | AXN6M612T290 | 290 W Monocrystalline Module | UL 1703 | 290 | 258.6 |  | No Information Submitted | No Information Submitted
Auxin Solar | AXN6P610T290 | 290 W Polycrystalline Module | UL 1703 | 290 | 262.3 |  | No Information Submitted | No Information Submitted
Auxin Solar | AXN6P612T290 | 290 W Polycrystalline Module | UL 1703 | 290 | 261.5 |  | No Information Submitted | No Information Submitted
Auxin Solar | AXN6P612T290G | 290 W Polycrystalline Module | UL 1703 | 290 | 261.5 |  | No Information Submitted | No Information Submitted
Auxin Solar | AXN6M610B295 | 295 W, 60 cell double glass bifacial monocrystalline module, 1000V max system Vdc | UL 1703 | 295 | 274.1 |  | No Information Submitted | No Information Submitted
Auxin Solar | AXN6M610T295 | 295 W Monocrystalline Module | UL 1703 | 295 | 270.4 |  | No Information Submitted | No Information Submitted
Auxin Solar | AXN6M612T295 | 295 W Monocrystalline Module | UL 1703 | 295 | 263.2 |  | No Information Submitted | No Information Submitted
Auxin Solar | AXN6P612T295 | 295 W Polycrystalline Module | UL 1703 | 295 | 266.1 |  | No Information Submitted | No Information Submitted
Auxin Solar | AXN6P612T295G | 295 W Polycrystalline Module | UL 1703 | 295 | 266.1 |  | No Information Submitted | No Information Submitted
Auxin Solar | AXN6M610B300 | 300 W, 60 cell double glass bifacial monocrystalline module, 1000V max system Vdc | UL 1703 | 300 | 278.9 |  | No Information Submitted | No Information Submitted
Auxin Solar | AXN6M610T300 | 300 W Monocrystalline Module | UL 1703 | 300 | 275.1 |  | No Information Submitted | No Information Submitted
Auxin Solar | AXN6M612T300 | 300 W Monocrystalline Module | UL 1703 | 300 | 267.8 |  | No Information Submitted | No Information Submitted
Auxin Solar | AXN6P612T300 | 300 W Polycrystalline Module | UL 1703 | 300 | 270.7 |  | No Information Submitted | No Information Submitted
Auxin Solar | AXN6P612T300G | 300 W Polycrystalline Module | UL 1703 | 300 | 270.7 |  | No Information Submitted | No Information Submitted
Auxin Solar | AXN6M610B305 | 305 W, 60 cell double glass bifacial monocrystalline module, 1000V max system Vdc | UL 1703 | 305 | 283.6 |  | No Information Submitted | No Information Submitted
Auxin Solar | AXN6M610T305 | 305 W Monocrystalline Module | UL 1703 | 305 | 279.8 |  | No Information Submitted | No Information Submitted
Auxin Solar | AXN6M612T305 | 305 W Monocrystalline Module | UL 1703 | 305 | 272.4 |  | No Information Submitted | No Information Submitted
Auxin Solar | AXN6P612T305 | 305 W Polycrystalline Module | UL 1703 | 305 | 275.4 |  | No Information Submitted | No Information Submitted
Auxin Solar | AXN6P612T305G | 305 W Polycrystalline Module | UL 1703 | 305 | 275.4 |  | No Information Submitted | No Information Submitted
Auxin Solar | AXN6M610B310 | 310 W, 60 cell double glass bifacial monocrystalline module, 1000V max system Vdc | UL 1703 | 310 | 288.4 |  | No Information Submitted | No Information Submitted
Auxin Solar | AXN6M610T310 | 310 W Monocrystalline Module | UL 1703 | 310 | 284.5 |  | No Information Submitted | No Information Submitted
Auxin Solar | AXN6M612T310 | 310 W Monocrystalline Module | UL 1703 | 310 | 277 |  | No Information Submitted | No Information Submitted
Auxin Solar | AXN6P612T310 | 310 W Polycrystalline Module | UL 1703 | 310 | 277.3 |  | No Information Submitted | No Information Submitted
Auxin Solar | AXN6M610B315 | 315 W, 60 cell double glass bifacial monocrystalline module, 1000V max system Vdc | UL 1703 | 315 | 293.2 |  | No Information Submitted | No Information Submitted
Auxin Solar | AXN6M610T315 | 315 W Monocrystalline Module | UL 1703 | 315 | 289.3 |  | No Information Submitted | No Information Submitted
Auxin Solar | AXN6M612T315 | 315 W Monocrystalline Module | UL 1703 | 315 | 281.6 |  | No Information Submitted | No Information Submitted
Auxin Solar | AXN6P612T315 | 315 W Polycrystalline Module | UL 1703 | 315 | 281.9 |  | No Information Submitted | No Information Submitted
Auxin Solar | AXN6M610B320 | 320 W, 60 cell double glass bifacial monocrystalline module, 1000V max system Vdc | UL 1703 | 320 | 297.9 |  | No Information Submitted | No Information Submitted
Auxin Solar | AXN6M610T320 | 320 W Monocrystalline Module | UL 1703 | 320 | 294 |  | No Information Submitted | No Information Submitted
Auxin Solar | AXN6M612T320 | 320 W Monocrystalline Module | UL 1703 | 320 | 293 |  | No Information Submitted | No Information Submitted
Auxin Solar | AXN6P612T320 | 320 W Polycrystalline Module | UL 1703 | 320 | 288.7 |  | No Information Submitted | No Information Submitted
Auxin Solar | AXN6M610T325 | 325 W Monocrystalline Module | UL 1703 | 325 | 298.7 |  | No Information Submitted | No Information Submitted
Auxin Solar | AXN6M612T325 | 325 W Monocrystalline Module | UL 1703 | 325 | 297.7 |  | No Information Submitted | No Information Submitted
Auxin Solar | AXN6P612T325 | 325 W Polycrystalline Module | UL 1703 | 325 | 293.4 |  | No Information Submitted | No Information Submitted
Auxin Solar | AXN6M612T330 | 330 W Monocrystalline Module | UL 1703 | 330 | 302.4 |  | No Information Submitted | No Information Submitted
Auxin Solar | AXN6P612T330 | 330 W Polycrystalline Module | UL 1703 | 330 | 298 |  | No Information Submitted | No Information Submitted
Auxin Solar | AXN6M612T335 | 335 W Monocrystalline Module | UL 1703 | 335 | 307.1 |  | No Information Submitted | No Information Submitted
Auxin Solar | AXN6P612T335 | 335 W Polycrystalline Module | UL 1703 | 335 | 302.7 |  | No Information Submitted | No Information Submitted
Auxin Solar | AXN6M612B340 | 340 W, 72 cell double glass bifacial monocrystalline module, 1000V max system Vdc | UL 1703 | 340 | 315.7 |  | No Information Submitted | No Information Submitted
Auxin Solar | AXN6M612T340 | 340 W Monocrystalline Module | UL 1703 | 340 | 311.8 |  | No Information Submitted | No Information Submitted
Auxin Solar | AXN6M612B345 | 345 W, 72 cell double glass bifacial monocrystalline module, 1000V max system Vdc | UL 1703 | 345 | 320.4 |  | No Information Submitted | No Information Submitted
Auxin Solar | AXN6M612T345 | 345 W Monocrystalline Module | UL 1703 | 345 | 315.8 |  | No Information Submitted | No Information Submitted
Auxin Solar | AXN6M612B350 | 350 W, 72 cell double glass bifacial monocrystalline module, 1000V max system Vdc | UL 1703 | 350 | 325.2 |  | No Information Submitted | No Information Submitted
Auxin Solar | AXN6M612T350 | 350 W Monocrystalline Module | UL 1703 | 350 | 320.5 |  | No Information Submitted | No Information Submitted
Auxin Solar | AXN6M612B355 | 355 W, 72 cell double glass bifacial monocrystalline module, 1000V max system Vdc | UL 1703 | 355 | 329.9 |  | No Information Submitted | No Information Submitted
Auxin Solar | AXN6M612T355 | 355 W Monocrystalline Module | UL 1703 | 355 | 325.5 |  | No Information Submitted | No Information Submitted
Auxin Solar | AXN6M612B360 | 360 W, 72 cell double glass bifacial monocrystalline module, 1000V max system Vdc | UL 1703 | 360 | 334.7 |  | No Information Submitted | No Information Submitted
Auxin Solar | AXN6M612T360 | 360 W Monocrystalline Module | UL 1703 | 360 | 330.2 |  | No Information Submitted | No Information Submitted
Auxin Solar | AXN6M612B365 | 365 W, 72 cell double glass bifacial monocrystalline module, 1000V max system Vdc | UL 1703 | 365 | 339.5 |  | No Information Submitted | No Information Submitted
Auxin Solar | AXN6M612T365 | 365 W Monocrystalline Module | UL 1703 | 365 | 334.9 |  | No Information Submitted | No Information Submitted
Auxin Solar | AXN6M612B370 | 370 W, 72 cell double glass bifacial monocrystalline module, 1000V max system Vdc | UL 1703 | 370 | 344.2 |  | No Information Submitted | No Information Submitted
Auxin Solar | AXN6M612T370 | 370 W Monocrystalline Module | UL 1703 | 370 | 339.6 |  | No Information Submitted | No Information Submitted
Auxin Solar | AXN6M612B375 | 375 W, 72 cell double glass bifacial monocrystalline module, 1000V max system Vdc | UL 1703 | 375 | 349 |  | No Information Submitted | No Information Submitted
Auxin Solar | AXN6M612T375 | 375 W Monocrystalline Module | UL 1703 | 375 | 344.3 |  | No Information Submitted | No Information Submitted
Auxin Solar | AXN6M612B380 | 380 W, 72 cell double glass bifacial monocrystalline module, 1000V max system Vdc | UL 1703 | 380 | 353.8 |  | No Information Submitted | No Information Submitted
Auxin Solar | AXN6M612T380 | 380 W Monocrystalline Module | UL 1703 | 380 | 349.1 |  | No Information Submitted | No Information Submitted
Auxin Solar | AXN6M612T385 | 385 W Monocrystalline Module | UL 1703 | 385 | 353.8 |  | No Information Submitted | No Information Submitted
AXITEC | AC-190M/125-72S | 190 W Monocrystalline Module | UL 1703 | 190 | 170.6 |  | No Information Submitted | No Information Submitted
AXITEC | AC-195M/125-72S | 195 W Monocrystalline Module | UL 1703 | 195 | 175.2 |  | No Information Submitted | No Information Submitted
AXITEC | AC-200M/125-72S | 200 W Monocrystalline Module | UL 1703 | 200 | 179.8 |  | No Information Submitted | No Information Submitted
AXITEC | AC-225P/156-60S | 225 W Polycrystalline Module | UL 1703 | 225 | 202.3 |  | No Information Submitted | No Information Submitted
AXITEC | AC-230M/156-60S | 230 W Monocrystalline Module | UL 1703 | 230 | 207.7 |  | No Information Submitted | No Information Submitted
AXITEC | AC-230P/156-60S | 230 W Polycrystalline Module | UL 1703 | 230 | 206.9 |  | No Information Submitted | No Information Submitted
AXITEC | AC-235M/156-60S | 235 W Monocrystalline Module | UL 1703 | 235 | 212.3 |  | No Information Submitted | No Information Submitted
AXITEC | AC-235P/156-60B | 235 W Polycrystalline Module | UL 1703 | 235 | 210.3 |  | No Information Submitted | No Information Submitted
AXITEC | AC-235P/156-60S | 235 W Polycrystalline Module | UL 1703 | 235 | 211.5 |  | No Information Submitted | No Information Submitted
AXITEC | AC-240M/156-60S | 240 W Monocrystalline Module | UL 1703 | 240 | 217 |  | No Information Submitted | No Information Submitted
AXITEC | AC-240P/156-60B | 240 W Polycrystalline Module | UL 1703 | 240 | 214.9 |  | No Information Submitted | No Information Submitted
AXITEC | AC-240P/156-60S | 240 W Polycrystalline Module | UL 1703 | 240 | 216.1 |  | No Information Submitted | No Information Submitted
AXITEC | AC-245M/156-60S | 245 W Monocrystalline Module | UL 1703 | 245 | 221.6 |  | No Information Submitted | No Information Submitted
AXITEC | AC-245P/156-60S | 245 W Polycrystalline Module | UL 1703 | 245 | 220.8 |  | No Information Submitted | No Information Submitted
AXITEC | AC-250M/156-60S | 250 W Monocrystalline Module | UL 1703 | 250 | 225.3 |  | No Information Submitted | No Information Submitted
AXITEC | AC-250P/156-60S | 250 W Polycrystalline Module | UL 1703 | 250 | 225.4 |  | No Information Submitted | No Information Submitted
AXITEC | AC-255M/156-60S | 255 W Monocrystalline Module | UL 1703 | 255 | 229.9 |  | No Information Submitted | No Information Submitted
AXITEC | AC-255P/156-60S | 255 W Polycrystalline Module | UL 1703 | 255 | 230 |  | No Information Submitted | No Information Submitted
AXITEC | AC-260M/156-60S | 260 W Monocrystalline Module | UL 1703 | 260 | 234.6 |  | No Information Submitted | No Information Submitted
AXITEC | AC-260P/156-60S | 260 W Polycrystalline Module | UL 1703 | 260 | 231.5 |  | No Information Submitted | No Information Submitted
AXITEC | AC-265M/156-60S | 265 W Monocrystalline Module | UL 1703 | 265 | 239.2 |  | No Information Submitted | No Information Submitted
AXITEC | AC-265P/156-60S | 265 W Polycrystalline Module | UL 1703 | 265 | 236.1 |  | No Information Submitted | No Information Submitted
AXITEC | AC-265P/60S | 265 W, 60 cell polycrystalline module, 5 busbars, white backsheet and frame, 1000V max system Vdc | UL 1703 | 265 | 244.2 |  | No Information Submitted | No Information Submitted
AXITEC | AC-265P/60V | 265 W, 60 cell polycrystalline module, 5 busbars, white backsheet and frame, 1500V max system Vdc | UL 1703 | 265 | 244.2 |  | No Information Submitted | No Information Submitted
AXITEC | AC-270M/156-60S | 270 W Monocrystalline Module | UL 1703 | 270 | 243.9 |  | No Information Submitted | No Information Submitted
AXITEC | AC-270P/156-60S | 270 W Polycrystalline Module | UL 1703 | 270 | 244.2 |  | No Information Submitted | No Information Submitted
AXITEC | AC-270P/156-72S | 270 W Polycrystalline Module | UL 1703 | 270 | 242.8 |  | No Information Submitted | No Information Submitted
AXITEC | AC-270P/60S | 270 W, 60 cell polycrystalline module, 5 busbars, white backsheet and frame, 1000V max system Vdc | UL 1703 | 270 | 248.9 |  | No Information Submitted | No Information Submitted
AXITEC | AC-270P/60V | 270 W, 60 cell polycrystalline module, 5 busbars, white backsheet and frame, 1500V max system Vdc | UL 1703 | 270 | 248.9 |  | No Information Submitted | No Information Submitted
AXITEC | AC-275P/156-72S | 275 W Polycrystalline Module | UL 1703 | 275 | 247.4 |  | No Information Submitted | No Information Submitted
AXITEC | AC-275P/60S | 275 W, 60 cell polycrystalline module, 5 busbars, white backsheet and frame, 1000V max system Vdc | UL 1703 | 275 | 253.6 |  | No Information Submitted | No Information Submitted
AXITEC | AC-275P/60V | 275 W, 60 cell polycrystalline module, 5 busbars, white backsheet and frame, 1500V max system Vdc | UL 1703 | 275 | 253.6 |  | No Information Submitted | No Information Submitted
AXITEC | AC-280M/156-60S | 280 W Monocrystalline Module | UL 1703 | 280 | 250.7 |  | No Information Submitted | No Information Submitted
AXITEC | AC-280M/60S | 280 W, 60 cell monocrystalline module, 5 busbars, white backsheet and frame, 1000V max system Vdc | UL 1703 | 280 | 254.8 |  | No Information Submitted | No Information Submitted
AXITEC | AC-280M/60V | 280 W, 60 cell monocrystalline module, 5 busbars, white backsheet and frame, 1500V max system Vdc | UL 1703 | 280 | 254.8 |  | No Information Submitted | No Information Submitted
AXITEC | AC-280P/156-72S | 280 W Polycrystalline Module | UL 1703 | 280 | 252 |  | No Information Submitted | No Information Submitted
AXITEC | AC-285M/156-60S | 285 W Monocrystalline Module | UL 1703 | 285 | 260.7 |  | No Information Submitted | No Information Submitted
AXITEC | AC-285M/156-72S | 285 W Monocrystalline Module | UL 1703 | 285 | 258 |  | No Information Submitted | No Information Submitted
AXITEC | AC-285M/60S | 285 W, 60 cell monocrystalline module, 5 busbars, white backsheet and frame, 1000V max system Vdc | UL 1703 | 285 | 259.4 |  | No Information Submitted | No Information Submitted
AXITEC | AC-285M/60V | 285 W, 60 cell monocrystalline module, 5 busbars, white backsheet and frame, 1500V max system Vdc | UL 1703 | 285 | 259.4 |  | No Information Submitted | No Information Submitted
AXITEC | AC-285P/156-72S | 285 W Polycrystalline Module | UL 1703 | 285 | 256.6 |  | No Information Submitted | No Information Submitted
AXITEC | AC-290M/156-60S | 290 W Monocrystalline Module | UL 1703 | 290 | 265.4 |  | No Information Submitted | No Information Submitted
AXITEC | AC-290M/156-72S | 290 W Monocrystalline Module | UL 1703 | 290 | 262.6 |  | No Information Submitted | No Information Submitted
AXITEC | AC-290M/60S | 290 W, 60 cell monocrystalline module, 5 busbars, white backsheet and frame, 1000V max system Vdc | UL 1703 | 290 | 264.1 |  | No Information Submitted | No Information Submitted
AXITEC | AC-290M/60V | 290 W, 60 cell monocrystalline module, 5 busbars, white backsheet and frame, 1500V max system Vdc | UL 1703 | 290 | 264.1 |  | No Information Submitted | No Information Submitted
AXITEC | AC-290P/156-72S | 290 W Polycrystalline Module | UL 1703 | 290 | 261.2 |  | No Information Submitted | No Information Submitted
AXITEC | AC-295M/156-72S | 295 W Monocrystalline Module | UL 1703 | 295 | 265.8 |  | No Information Submitted | No Information Submitted
AXITEC | AC-295M/60S | 295 W, 60 cell monocrystalline module, 5 busbars, white backsheet and frame, 1000V max system Vdc | UL 1703 | 295 | 268.8 |  | No Information Submitted | No Information Submitted
AXITEC | AC-295M/60V | 295 W, 60 cell monocrystalline module, 5 busbars, white backsheet and frame, 1500V max system Vdc | UL 1703 | 295 | 268.8 |  | No Information Submitted | No Information Submitted
AXITEC | AC-295P/156-72S | 295 W Polycrystalline Module | UL 1703 | 295 | 265.9 |  | No Information Submitted | No Information Submitted
AXITEC | AC-300M/156-72S | 300 W Monocrystalline Module | UL 1703 | 300 | 270.4 |  | No Information Submitted | No Information Submitted
AXITEC | AC-300M/60S | 300 W, 60 cell monocrystalline module, 5 busbars, white backsheet and frame, 1000V max system Vdc | UL 1703 | 300 | 273.5 |  | No Information Submitted | No Information Submitted
AXITEC | AC-300M/60V | 300 W, 60 cell monocrystalline module, 5 busbars, white backsheet and frame, 1500V max system Vdc | UL 1703 | 300 | 273.4 |  | No Information Submitted | No Information Submitted
AXITEC | AC-300P/156-72S | 300 W Polycrystalline Module | UL 1703 | 300 | 270.5 |  | No Information Submitted | No Information Submitted
AXITEC | AC-305M/156-72S | 305 W Monocrystalline Module | UL 1703 | 305 | 275 |  | No Information Submitted | No Information Submitted
AXITEC | AC-305M/60S | 305 W, 60 cell monocrystalline module, 5 busbars, white backsheet and frame, 1000V max system Vdc | UL 1703 | 305 | 278.1 |  | No Information Submitted | No Information Submitted
AXITEC | AC-305M/60V | 305 W, 60 cell monocrystalline module, 5 busbars, white backsheet and frame, 1500V max system Vdc | UL 1703 | 305 | 278.1 |  | No Information Submitted | No Information Submitted
AXITEC | AC-305MH/120S | 305W, 120 half-cut cell monocrystalline module, 5 busbars, white backsheet and white aluminum frame, 1000V max system Vdc | UL 1703 | 305 | 283.3 |  | No Information Submitted | No Information Submitted
AXITEC | AC-305MH/120V | 305W, 120 half-cut cell monocrystalline module, 5 busbars, white backsheet and white aluminum frame, 1500V max system Vdc | UL 1703 | 305 | 283.3 |  | No Information Submitted | No Information Submitted
AXITEC | AC-305P/156-72S | 305 W Polycrystalline Module | UL 1703 | 305 | 275.1 |  | No Information Submitted | No Information Submitted
AXITEC | AC-310M/156-72S | 310 W Monocrystalline Module | UL 1703 | 310 | 279.7 |  | No Information Submitted | No Information Submitted
AXITEC | AC-310M/60S | 310 W, 60 cell monocrystalline module, 5 busbars, white backsheet and frame, 1000V max system Vdc | UL 1703 | 310 | 282.9 |  | No Information Submitted | No Information Submitted
AXITEC | AC-310M/60V | 310 W, 60 cell monocrystalline module, 5 busbars, white backsheet and frame, 1500V max system Vdc | UL 1703 | 310 | 282.9 |  | No Information Submitted | No Information Submitted
AXITEC | AC-310MH/120S | 310W, 120 half-cut cell monocrystalline module, 5 busbars, white backsheet and white aluminum frame, 1000V max system Vdc | UL 1703 | 310 | 288 |  | No Information Submitted | No Information Submitted
AXITEC | AC-310MH/120V | 310W, 120 half-cut cell monocrystalline module, 5 busbars, white backsheet and white aluminum frame, 1500V max system Vdc | UL 1703 | 310 | 288 |  | No Information Submitted | No Information Submitted
AXITEC | AC-310P/156-72S | 310 W Polycrystalline Module | UL 1703 | 310 | 276 |  | No Information Submitted | No Information Submitted
AXITEC | AC-315M/156-72S | 315 W Monocrystalline Module | UL 1703 | 315 | 284.3 |  | No Information Submitted | No Information Submitted
AXITEC | AC-315MH/120S | 315W, 120 half-cut cell monocrystalline module, 5 busbars, white backsheet and white aluminum frame, 1000V max system Vdc | UL 1703 | 315 | 292.8 |  | No Information Submitted | No Information Submitted
AXITEC | AC-315MH/120V | 315W, 120 half-cut cell monocrystalline module, 5 busbars, white backsheet and white aluminum frame, 1500V max system Vdc | UL 1703 | 315 | 292.8 |  | No Information Submitted | No Information Submitted
AXITEC | AC-315P/156-72S | 315 W Polycrystalline Module | UL 1703 | 315 | 280.6 |  | No Information Submitted | No Information Submitted
AXITEC | AC-315P/72S | 315 W, 72 cell polycrystalline module, 5 busbars, white backsheet and frame, 1000V max system Vdc | UL 1703 | 315 | 290.3 |  | No Information Submitted | No Information Submitted
AXITEC | AC-315P/72V | 315 W, 72 cell polycrystalline module, 5 busbars, white backsheet and frame, 1500V max system Vdc | UL 1703 | 315 | 290.3 |  | No Information Submitted | No Information Submitted
AXITEC | AC-320MH/120S | 320W, 120 half-cut cell monocrystalline module, 5 busbars, white backsheet and white aluminum frame, 1000V max system Vdc | UL 1703 | 320 | 297.6 |  | No Information Submitted | No Information Submitted
AXITEC | AC-320MH/120V | 320W, 120 half-cut cell monocrystalline module, 5 busbars, white backsheet and white aluminum frame, 1500V max system Vdc | UL 1703 | 320 | 297.6 |  | No Information Submitted | No Information Submitted
AXITEC | AC-320P/156-72S | 320 W Polycrystalline Module | UL 1703 | 320 | 285.2 |  | No Information Submitted | No Information Submitted
AXITEC | AC-320P/72S | 320 W, 72 cell polycrystalline module, 5 busbars, white backsheet and frame, 1000V max system Vdc | UL 1703 | 320 | 295 |  | No Information Submitted | No Information Submitted
AXITEC | AC-320P/72V | 320 W, 72 cell polycrystalline module, 5 busbars, white backsheet and frame, 1500V max system Vdc | UL 1703 | 320 | 295 |  | No Information Submitted | No Information Submitted
AXITEC | AC-320P/72X | 320 W, 72 cell polycrystalline module, 7 busbars, white backsheet and frame, 1000V max system Vdc | UL 1703 | 320 | 290.2 |  | No Information Submitted | No Information Submitted
AXITEC | AC-320P/72XV | 320 W, 72 cell polycrystalline module, 7 busbars, white backsheet and frame, 1500V max system Vdc | UL 1703 | 320 | 290.2 |  | No Information Submitted | No Information Submitted
AXITEC | AC-325MH/120S | 325 W, 120 half-cut cell monocrystalline module, 5 busbars, white backsheet and white aluminum frame, 1000V max system Vdc | UL 1703 | 325 | 303.7 |  | No Information Submitted | No Information Submitted
AXITEC | AC-325MH/120V | 325 W, 120 half-cut cell monocrystalline module, 5 busbars, white backsheet and white aluminum frame, 1500V max system Vdc | UL 1703 | 325 | 303.7 |  | No Information Submitted | No Information Submitted
AXITEC | AC-325P/156-72S | 325 W Polycrystalline Module | UL 1703 | 325 | 295.5 |  | No Information Submitted | No Information Submitted
AXITEC | AC-325P/72S | 325 W, 72 cell polycrystalline module, 5 busbars, white backsheet and frame, 1000V max system Vdc | UL 1703 | 325 | 299.8 |  | No Information Submitted | No Information Submitted
AXITEC | AC-325P/72V | 325 W, 72 cell polycrystalline module, 5 busbars, white backsheet and frame, 1500V max system Vdc | UL 1703 | 325 | 299.8 |  | No Information Submitted | No Information Submitted
AXITEC | AC-325P/72X | 325 W, 72 cell polycrystalline module, 7 busbars, white backsheet and frame, 1000V max system Vdc | UL 1703 | 325 | 294.9 |  | No Information Submitted | No Information Submitted
AXITEC | AC-325P/72XV | 325 W, 72 cell polycrystalline module, 7 busbars, white backsheet and frame, 1500V max system Vdc | UL 1703 | 325 | 294.9 |  | No Information Submitted | No Information Submitted
AXITEC | AC-330MH/120S | 330 W, 120 half-cut cell monocrystalline module, 5 busbars, white backsheet and white aluminum frame, 1000V max system Vdc | UL 1703 | 330 | 308.5 |  | No Information Submitted | No Information Submitted
AXITEC | AC-330MH/120V | 330 W, 120 half-cut cell monocrystalline module, 5 busbars, white backsheet and white aluminum frame, 1500V max system Vdc | UL 1703 | 330 | 308.5 |  | No Information Submitted | No Information Submitted
AXITEC | AC-330P/156-72S | 330 W Polycrystalline Module | UL 1703 | 330 | 300.2 |  | No Information Submitted | No Information Submitted
AXITEC | AC-330P/72S | 330 W, 72 cell polycrystalline module, 5 busbars, white backsheet and frame, 1000V max system Vdc | UL 1703 | 330 | 304.5 |  | No Information Submitted | No Information Submitted
AXITEC | AC-330P/72V | 330 W, 72 cell polycrystalline module, 5 busbars, white backsheet and frame, 1500V max system Vdc | UL 1703 | 330 | 304.5 |  | No Information Submitted | No Information Submitted
AXITEC | AC-330P/72X | 330 W, 72 cell polycrystalline module, 7 busbars, white backsheet and frame, 1000V max system Vdc | UL 1703 | 330 | 299.5 |  | No Information Submitted | No Information Submitted
AXITEC | AC-330P/72XV | 330 W, 72 cell polycrystalline module, 7 busbars, white backsheet and frame, 1500V max system Vdc | UL 1703 | 330 | 299.5 |  | No Information Submitted | No Information Submitted
AXITEC | AC-335M/72S | 335 W, 72 cell monocrystalline module, 5 busbars, white backsheet and frame, 1000V max system Vdc | UL 1703 | 335 | 304.9 |  | No Information Submitted | No Information Submitted
AXITEC | AC-335M/72V | 335 W, 72 cell monocrystalline module, 5 busbars, white backsheet and frame, 1500V max system Vdc | UL 1703 | 335 | 304.9 |  | No Information Submitted | No Information Submitted
AXITEC | AC-335MH/120S | 335 W, 120 half-cut cell monocrystalline module, 5 busbars, white backsheet and white aluminum frame, 1000V max system Vdc | UL 1703 | 335 | 313.3 |  | No Information Submitted | No Information Submitted
AXITEC | AC-335MH/120V | 335 W, 120 half-cut cell monocrystalline module, 5 busbars, white backsheet and white aluminum frame, 1500V max system Vdc | UL 1703 | 335 | 313.3 |  | No Information Submitted | No Information Submitted
AXITEC | AC-335P/156-72S | 335 W Polycrystalline Module | UL 1703 | 335 | 304.9 |  | No Information Submitted | No Information Submitted
AXITEC | AC-335P/72S | 335 W, 72 cell polycrystalline module, 5 busbars, white backsheet and frame, 1000V max system Vdc | UL 1703 | 335 | 309.2 |  | No Information Submitted | No Information Submitted
AXITEC | AC-335P/72V | 335 W, 72 cell polycrystalline module, 5 busbars, white backsheet and frame, 1500V max system Vdc | UL 1703 | 335 | 309.2 |  | No Information Submitted | No Information Submitted
AXITEC | AC-335P/72X | 335 W, 72 cell polycrystalline module, 7 busbars, white backsheet and frame, 1000V max system Vdc | UL 1703 | 335 | 304.2 |  | No Information Submitted | No Information Submitted
AXITEC | AC-335P/72XV | 335 W, 72 cell polycrystalline module, 7 busbars, white backsheet and frame, 1500V max system Vdc | UL 1703 | 335 | 304.2 |  | No Information Submitted | No Information Submitted
AXITEC | AC-340M/156-72S | 340 W Monocrystalline Module | UL 1703 | 340 | 310.6 |  | No Information Submitted | No Information Submitted
AXITEC | AC-340M/72S | 340 W, 72 cell monocrystalline module, 5 busbars, white backsheet and frame, 1000V max system Vdc | UL 1703 | 340 | 309.6 |  | No Information Submitted | No Information Submitted
AXITEC | AC-340M/72V | 340 W, 72 cell monocrystalline module, 5 busbars, white backsheet and frame, 1500V max system Vdc | UL 1703 | 340 | 309.6 |  | No Information Submitted | No Information Submitted
AXITEC | AC-340MH/120S | 340 W, 120 half-cut cell monocrystalline module, 5 busbars, white backsheet and white aluminum frame, 1000V max system Vdc | UL 1703 | 340 | 318.1 |  | No Information Submitted | No Information Submitted
AXITEC | AC-340MH/120V | 340 W, 120 half-cut cell monocrystalline module, 5 busbars, white backsheet and white aluminum frame, 1500V max system Vdc | UL 1703 | 340 | 318.1 |  | No Information Submitted | No Information Submitted
AXITEC | AC-340P/156-72S | 340 W Polycrystalline Module | UL 1703 | 340 | 309.6 |  | No Information Submitted | No Information Submitted
AXITEC | AC-340P/72X | 340 W, 72 cell polycrystalline module, 7 busbars, white backsheet and frame, 1000V max system Vdc | UL 1703 | 340 | 308.9 |  | No Information Submitted | No Information Submitted
AXITEC | AC-340P/72XV | 340 W, 72 cell polycrystalline module, 7 busbars, white backsheet and frame, 1500V max system Vdc | UL 1703 | 340 | 308.9 |  | No Information Submitted | No Information Submitted
AXITEC | AC-345M/156-72S | 345 W Monocrystalline Module | UL 1703 | 345 | 315.3 |  | No Information Submitted | No Information Submitted
AXITEC | AC-345M/72S | 345 W, 72 cell monocrystalline module, 5 busbars, white backsheet and frame, 1000V max system Vdc | UL 1703 | 345 | 314.3 |  | No Information Submitted | No Information Submitted
AXITEC | AC-345M/72V | 345 W, 72 cell monocrystalline module, 5 busbars, white backsheet and frame, 1500V max system Vdc | UL 1703 | 345 | 314.3 |  | No Information Submitted | No Information Submitted
AXITEC | AC-345P/156-72S | 345 W Polycrystalline Module | UL 1703 | 345 | 314.3 |  | No Information Submitted | No Information Submitted
AXITEC | AC-345P/72X | 345 W, 72 cell polycrystalline module, 7 busbars, white backsheet and frame, 1000V max system Vdc | UL 1703 | 345 | 313.6 |  | No Information Submitted | No Information Submitted
AXITEC | AC-345P/72XV | 345 W, 72 cell polycrystalline module, 7 busbars, white backsheet and frame, 1500V max system Vdc | UL 1703 | 345 | 313.6 |  | No Information Submitted | No Information Submitted
AXITEC | AC-350M/156-72S | 350 W Monocrystalline Module | UL 1703 | 350 | 320 |  | No Information Submitted | No Information Submitted
AXITEC | AC-350M/72S | 350 W, 72 cell monocrystalline module, 5 busbars, white backsheet and frame, 1000V max system Vdc | UL 1703 | 350 | 319 |  | No Information Submitted | No Information Submitted
AXITEC | AC-350M/72V | 350 W, 72 cell monocrystalline module, 5 busbars, white backsheet and frame, 1500V max system Vdc | UL 1703 | 350 | 319 |  | No Information Submitted | No Information Submitted
AXITEC | AC-350MH/120V | 350 W, 120 half-cut cell monocrystalline module, white backsheet, 1500V max system Vdc | UL 61730 | 350 | 322.7 |  | No Information Submitted | No Information Submitted
AXITEC | AC-350MH/120VB | 350 W, 120 half-cut cell monocrystalline module, black backsheet, 1500V max system Vdc | UL 61730 | 350 | 326.4 |  | No Information Submitted | No Information Submitted
AXITEC | AC-355M/156-72S | 355 W Monocrystalline Module | UL 1703 | 355 | 324.7 |  | No Information Submitted | No Information Submitted
AXITEC | AC-355M/72S | 355 W, 72 cell monocrystalline module, 5 busbars, white backsheet and frame, 1000V max system Vdc | UL 1703 | 355 | 323.7 |  | No Information Submitted | No Information Submitted
AXITEC | AC-355M/72V | 355 W, 72 cell monocrystalline module, 5 busbars, white backsheet and frame, 1500V max system Vdc | UL 1703 | 355 | 323.7 |  | No Information Submitted | No Information Submitted
AXITEC | AC-355MH/120V | 355 W, 120 half-cut cell monocrystalline module, white backsheet, 1500V max system Vdc | UL 61730 | 355 | 327.5 |  | No Information Submitted | No Information Submitted
AXITEC | AC-355MH/120VB | 355 W, 120 half-cut cell monocrystalline module, black backsheet, 1500V max system Vdc | UL 61730 | 355 | 331.2 |  | No Information Submitted | No Information Submitted
AXITEC | AC-355MH/144S | 355W, 144 half-cut cell monocrystalline module, 5 busbars, white backsheet and white aluminum frame, 1000V max system Vdc | UL 1703 | 355 | 328.9 |  | No Information Submitted | No Information Submitted
AXITEC | AC-355MH/144V | 355W, 144 half-cut cell monocrystalline module, 5 busbars, white backsheet and white aluminum frame, 1500V max system Vdc | UL 1703 | 355 | 328.9 |  | No Information Submitted | No Information Submitted
AXITEC | AC-360M/72S | 360 W, 72 cell monocrystalline module, 5 busbars, white backsheet and frame, 1000V max system Vdc | UL 1703 | 360 | 328.3 |  | No Information Submitted | No Information Submitted
AXITEC | AC-360M/72V | 360 W, 72 cell monocrystalline module, 5 busbars, white backsheet and frame, 1500V max system Vdc | UL 1703 | 360 | 328.3 |  | No Information Submitted | No Information Submitted
AXITEC | AC-360MH/120V | 360 W, 120 half-cut cell monocrystalline module, white backsheet, 1500V max system Vdc | UL 61730 | 360 | 332.2 |  | No Information Submitted | No Information Submitted
AXITEC | AC-360MH/120VB | 360 W, 120 half-cut cell monocrystalline module, black backsheet, 1500V max system Vdc | UL 61730 | 360 | 336 |  | No Information Submitted | No Information Submitted
AXITEC | AC-360MH/144S | 360W, 144 half-cut cell monocrystalline module, 5 busbars, white backsheet and white aluminum frame, 1000V max system Vdc | UL 1703 | 360 | 333.7 |  | No Information Submitted | No Information Submitted
AXITEC | AC-360MH/144V | 360W, 144 half-cut cell monocrystalline module, 5 busbars, white backsheet and white aluminum frame, 1500V max system Vdc | UL 1703 | 360 | 333.7 |  | No Information Submitted | No Information Submitted
AXITEC | AC-365M/72S | 365 W, 72 cell monocrystalline module, 5 busbars, white backsheet and frame, 1000V max system Vdc | UL 1703 | 365 | 333.1 |  | No Information Submitted | No Information Submitted
AXITEC | AC-365M/72V | 365 W, 72 cell monocrystalline module, 5 busbars, white backsheet and frame, 1500V max system Vdc | UL 1703 | 365 | 333.1 |  | No Information Submitted | No Information Submitted
AXITEC | AC-365MH/120V | 365 W, 120 half-cut cell monocrystalline module, white backsheet, 1500V max system Vdc | UL 61730 | 365 | 337 |  | No Information Submitted | No Information Submitted
AXITEC | AC-365MH/120VB | 365 W, 120 half-cut cell monocrystalline module, black backsheet, 1500V max system Vdc | UL 61730 | 365 | 340.8 |  | No Information Submitted | No Information Submitted
AXITEC | AC-365MH/144S | 365W, 144 half-cut cell monocrystalline module, 5 busbars, white backsheet and white aluminum frame, 1000V max system Vdc | UL 1703 | 365 | 338.4 |  | No Information Submitted | No Information Submitted
AXITEC | AC-365MH/144V | 365W, 144 half-cut cell monocrystalline module, 5 busbars, white backsheet and white aluminum frame, 1500V max system Vdc | UL 1703 | 365 | 338.4 |  | No Information Submitted | No Information Submitted
AXITEC | AC-370M/72S | 370 W, 72 cell monocrystalline module, 5 busbars, white backsheet and frame, 1000V max system Vdc | UL 1703 | 370 | 337.7 |  | No Information Submitted | No Information Submitted
AXITEC | AC-370M/72V | 370 W, 72 cell monocrystalline module, 5 busbars, white backsheet and frame, 1500V max system Vdc | UL 1703 | 370 | 337.7 |  | No Information Submitted | No Information Submitted
AXITEC | AC-370MH/120V | 370 W, 120 half-cut cell monocrystalline module, white backsheet, 1500V max system Vdc | UL 61730 | 370 | 341.7 |  | No Information Submitted | No Information Submitted
AXITEC | AC-370MH/120VB | 370 W, 120 half-cut cell monocrystalline module, black backsheet, 1500V max system Vdc | UL 61730 | 370 | 345.6 |  | No Information Submitted | No Information Submitted
AXITEC | AC-370MH/144S | 370W, 144 half-cut cell monocrystalline module, 5 busbars, white backsheet and white aluminum frame, 1000V max system Vdc | UL 1703 | 370 | 343.2 |  | No Information Submitted | No Information Submitted
AXITEC | AC-370MH/144V | 370W, 144 half-cut cell monocrystalline module, 5 busbars, white backsheet and white aluminum frame, 1500V max system Vdc | UL 1703 | 370 | 343.2 |  | No Information Submitted | No Information Submitted
AXITEC | AC-375M/72S | 375 W, 72 cell monocrystalline module, 5 busbars, white backsheet and frame, 1000V max system Vdc | UL 1703 | 375 | 342.4 |  | No Information Submitted | No Information Submitted
AXITEC | AC-375M/72V | 375 W, 72 cell monocrystalline module, 5 busbars, white backsheet and frame, 1500V max system Vdc | UL 1703 | 375 | 342.4 |  | No Information Submitted | No Information Submitted
AXITEC | AC-375MH/120V | 375 W, 120 half-cut cell monocrystalline module, white backsheet, 1500V max system Vdc | UL 61730 | 375 | 346.5 |  | No Information Submitted | No Information Submitted
AXITEC | AC-375MH/120VB | 375 W, 120 half-cut cell monocrystalline module, black backsheet, 1500V max system Vdc | UL 61730 | 375 | 350.4 |  | No Information Submitted | No Information Submitted
AXITEC | AC-375MH/144S | 375W, 144 half-cut cell monocrystalline module, 5 busbars, white backsheet and white aluminum frame, 1000V max system Vdc | UL 1703 | 375 | 348 |  | No Information Submitted | No Information Submitted
AXITEC | AC-375MH/144V | 375W, 144 half-cut cell monocrystalline module, 5 busbars, white backsheet and white aluminum frame, 1500V max system Vdc | UL 1703 | 375 | 348 |  | No Information Submitted | No Information Submitted
AXITEC | AC-380MH/144S | 380W, 144 half-cut cell monocrystalline module, 5 busbars, white backsheet and white aluminum frame, 1000V max system Vdc | UL 1703 | 380 | 352.7 |  | No Information Submitted | No Information Submitted
AXITEC | AC-380MH/144V | 380W, 144 half-cut cell monocrystalline module, 5 busbars, white backsheet and white aluminum frame, 1500V max system Vdc | UL 1703 | 380 | 352.7 |  | No Information Submitted | No Information Submitted
AXITEC | AC-385MH/144S | 385W, 144 half-cut cell monocrystalline module, 5 busbars, white backsheet and white aluminum frame, 1000V max system Vdc | UL 1703 | 385 | 357.5 |  | No Information Submitted | No Information Submitted
AXITEC | AC-385MH/144V | 385W, 144 half-cut cell monocrystalline module, 5 busbars, white backsheet and white aluminum frame, 1500V max system Vdc | UL 1703 | 385 | 357.5 |  | No Information Submitted | No Information Submitted
AXITEC | AC-390MH/144S | 390 W, 144 half-cut cell monocrystalline module, 5 busbars, white backsheet and white aluminum frame, 1000V max system Vdc | UL 1703 | 390 | 364.2 |  | No Information Submitted | No Information Submitted
AXITEC | AC-390MH/144V | 390 W, 144 half-cut cell monocrystalline module, 5 busbars, white backsheet and white aluminum frame, 1500V max system Vdc | UL 1703 | 390 | 364.2 |  | No Information Submitted | No Information Submitted
AXITEC | AC-395MH/144S | 395 W, 144 half-cut cell monocrystalline module, 5 busbars, white backsheet and white aluminum frame, 1000V max system Vdc | UL 1703 | 395 | 369 |  | No Information Submitted | No Information Submitted
AXITEC | AC-395MH/144V | 395 W, 144 half-cut cell monocrystalline module, 5 busbars, white backsheet and white aluminum frame, 1500V max system Vdc | UL 1703 | 395 | 369 |  | No Information Submitted | No Information Submitted
AXITEC | AC-400MH/144S | 400 W, 144 half-cut cell monocrystalline module, 5 busbars, white backsheet and white aluminum frame, 1000V max system Vdc | UL 1703 | 400 | 373.8 |  | No Information Submitted | No Information Submitted
AXITEC | AC-400MH/144V | 400 W, 144 half-cut cell monocrystalline module, 5 busbars, white backsheet and white aluminum frame, 1500V max system Vdc | UL 1703 | 400 | 373.8 |  | No Information Submitted | No Information Submitted
AXITEC | AC-405MH/144S | 405 W, 144 half-cut cell monocrystalline module, 5 busbars, white backsheet and white aluminum frame, 1000V max system Vdc | UL 1703 | 405 | 378.6 |  | No Information Submitted | No Information Submitted
AXITEC | AC-405MH/144V | 405 W, 144 half-cut cell monocrystalline module, 5 busbars, white backsheet and white aluminum frame, 1500V max system Vdc | UL 1703 | 405 | 378.6 |  | No Information Submitted | No Information Submitted
AXITEC | AC-410MB/144V | 410 W, 144 half-cut cell monocrystalline module, 1500V max system Vdc | UL 61730 | 410 | 381.4 |  | No Information Submitted | No Information Submitted
AXITEC | AC-410MH/144S | 410 W, 144 half-cut cell monocrystalline module, 5 busbars, white backsheet and white aluminum frame, 1000V max system Vdc | UL 1703 | 410 | 383.4 |  | No Information Submitted | No Information Submitted
AXITEC | AC-410MH/144V | 410 W, 144 half-cut cell monocrystalline module, 5 busbars, white backsheet and white aluminum frame, 1500V max system Vdc | UL 1703 | 410 | 383.4 |  | No Information Submitted | No Information Submitted
AXITEC | AC-415MH/144V | 415 W, 144 half-cut cell monocrystalline module, 1500V max system Vdc | UL 61730 | 415 | 384.5 |  | No Information Submitted | No Information Submitted
AXITEC | AC-420MH/144V | 420 W, 144 half-cut cell monocrystalline module, 1500V max system Vdc | UL 61730 | 420 | 389.3 |  | No Information Submitted | No Information Submitted
AXITEC | AC-425MB/144V | 425 W, 144 half-cut cell monocrystalline module, 1500V max system Vdc | UL 61730 | 425 | 393.1 |  | No Information Submitted | No Information Submitted
AXITEC | AC-425MH/144V | 425 W, 144 half-cut cell monocrystalline module, 1500V max system Vdc | UL 61730 | 425 | 392.3 |  | No Information Submitted | No Information Submitted
AXITEC | AC-430MB/144V | 430 W, 144 half-cut cell monocrystalline module, 1500V max system Vdc | UL 61730 | 430 | 397.8 |  | No Information Submitted | No Information Submitted
AXITEC | AC-430MH/144V | 430 W, 144 half-cut cell monocrystalline module, 1500V max system Vdc | UL 61730 | 430 | 397 |  | No Information Submitted | No Information Submitted
AXITEC | AC-435MB/144V | 435 W, 144 half-cut cell monocrystalline module, 1500V max system Vdc | UL 61730 | 435 | 402.6 |  | No Information Submitted | No Information Submitted
AXITEC | AC-435MH/144V | 435 W, 144 half-cut cell monocrystalline module, 1500V max system Vdc | UL 61730 | 435 | 401.8 |  | No Information Submitted | No Information Submitted
AXITEC | AC-440MB/144V | 440 W, 144 half-cut cell monocrystalline module, 1500V max system Vdc | UL 61730 | 440 | 407.3 |  | No Information Submitted | No Information Submitted
AXITEC | AC-440MH/144V | 440 W, 144 half-cut cell monocrystalline module, 1500V max system Vdc | UL 61730 | 440 | 406.6 |  | No Information Submitted | No Information Submitted
AXITEC | AC-445MB/144V | 445 W, 144 half-cut cell monocrystalline module, 1500V max system Vdc | UL 61730 | 445 | 412.1 |  | No Information Submitted | No Information Submitted
AXITEC | AC-445MH/144V | 445 W, 144 half-cut cell monocrystalline module, 1500V max system Vdc | UL 61730 | 445 | 411.3 |  | No Information Submitted | No Information Submitted
AXITEC | AC-450MB/144V | 450 W, 144 half-cut cell monocrystalline module, 1500V max system Vdc | UL 61730 | 450 | 416.9 |  | No Information Submitted | No Information Submitted
AXITEC | AC-450MH/144V | 450 W, 144 half-cut cell monocrystalline module, 1500V max system Vdc | UL 61730 | 450 | 416.1 |  | No Information Submitted | No Information Submitted
Bluesun Solar Co.,Ltd | BSM360M-60HPH | 360 W, 120 half-cut cell monocrystalline module, white backsheet, 1500V max system Vdc | UL 61730 | 360 | 334 |  | No Information Submitted | No Information Submitted
Bluesun Solar Co.,Ltd | BSM365M-60HPH | 365 W, 120 half-cut cell monocrystalline module, white backsheet, 1500V max system Vdc | UL 61730 | 365 | 338.7 |  | No Information Submitted | No Information Submitted
Bluesun Solar Co.,Ltd | BSM370M-60HPH | 370 W, 120 half-cut cell monocrystalline module, white backsheet, 1500V max system Vdc | UL 61730 | 370 | 343.5 |  | No Information Submitted | No Information Submitted
Bluesun Solar Co.,Ltd | BSM430M-72HPH | 430 W, 144 half-cut cell monocrystalline module, white backsheet, 1500V max system Vdc | UL 61730 | 430 | 398.3 |  | No Information Submitted | No Information Submitted
Bluesun Solar Co.,Ltd | BSM435M-72HBD | 435 W, 144 half-cut cell bifacial monocrystalline module, 1500V max system Vdc | UL 61730 | 435 | 402.9 |  | No Information Submitted | No Information Submitted
Bluesun Solar Co.,Ltd | BSM435M-72HPH | 435 W, 144 half-cut cell monocrystalline module, white backsheet, 1500V max system Vdc | UL 61730 | 435 | 403 |  | No Information Submitted | No Information Submitted
Bluesun Solar Co.,Ltd | BSM440M-72HBD | 440 W, 144 half-cut cell bifacial monocrystalline module, 1500V max system Vdc | UL 61730 | 440 | 407.7 |  | No Information Submitted | No Information Submitted
Bluesun Solar Co.,Ltd | BSM440M-72HPH | 440 W, 144 half-cut cell monocrystalline module, white backsheet, 1500V max system Vdc | UL 61730 | 440 | 407.8 |  | No Information Submitted | No Information Submitted
Bluesun Solar Co.,Ltd | BSM445M-72HBD | 445 W, 144 half-cut cell bifacial monocrystalline module, 1500V max system Vdc | UL 61730 | 445 | 412.5 |  | No Information Submitted | No Information Submitted
Bluesun Solar Co.,Ltd | BSM445M-72HPH | 445 W, 144 half-cut cell monocrystalline module, white backsheet, 1500V max system Vdc | UL 61730 | 445 | 412.6 |  | No Information Submitted | No Information Submitted
Bluesun Solar Co.,Ltd | BSM450M-72HBD | 450 W, 144 half-cut cell bifacial monocrystalline module, 1500V max system Vdc | UL 61730 | 450 | 417.2 |  | No Information Submitted | No Information Submitted
Bluesun Solar Co.,Ltd | BSM450M-72HPH | 450 W, 144 half-cut cell monocrystalline module, white backsheet, 1500V max system Vdc | UL 61730 | 450 | 417.4 |  | No Information Submitted | No Information Submitted
Bluesun Solar Co.,Ltd | BSM455M-72HBD | 455 W, 144 half-cut cell bifacial monocrystalline module, 1500V max system Vdc | UL 61730 | 455 | 422 |  | No Information Submitted | No Information Submitted
Bluesun Solar Co.,Ltd | BSM455M-72HPH | 455 W, 144 half-cut cell monocrystalline module, white backsheet, 1500V max system Vdc | UL 61730 | 455 | 422.1 |  | No Information Submitted | No Information Submitted
Bluesun Solar Co.,Ltd | BSM460M-72HBD | 460 W, 144 half-cut cell bifacial monocrystalline module, 1500V max system Vdc | UL 61730 | 460 | 426.8 |  | No Information Submitted | No Information Submitted
Bluesun Solar Energy Tech. Co.,Ltd | BSM265M-60 | 265 W, 60 cell monocrystalline module, white backsheet | UL 1703 | 265 | 238.1 |  | No Information Submitted | No Information Submitted
Bluesun Solar Energy Tech. Co.,Ltd | BSM270M-60 | 270 W, 60 cell monocrystalline module, white backsheet | UL 1703 | 270 | 242.7 |  | No Information Submitted | No Information Submitted
Bluesun Solar Energy Tech. Co.,Ltd | BSM275M-60 | 275 W, 60 cell monocrystalline module, white backsheet | UL 1703 | 275 | 247.4 |  | No Information Submitted | No Information Submitted
Bluesun Solar Energy Tech. Co.,Ltd | BSM280M-60 | 280 W, 60 cell monocrystalline module, white backsheet | UL 1703 | 280 | 252 |  | No Information Submitted | No Information Submitted
Bluesun Solar Energy Tech. Co.,Ltd | BSM285M-60 | 285 W, 60 cell monocrystalline module, white backsheet | UL 1703 | 285 | 256.7 |  | No Information Submitted | No Information Submitted
Bluesun Solar Energy Tech. Co.,Ltd | BSM290M-60 | 290 W, 60 cell monocrystalline module, white backsheet | UL 1703 | 290 | 261.3 |  | No Information Submitted | No Information Submitted
Bluesun Solar Energy Tech. Co.,Ltd | BSM295M-60 | 295 W, 60 cell monocrystalline module, white backsheet | UL 1703 | 295 | 266 |  | No Information Submitted | No Information Submitted
Bluesun Solar Energy Tech. Co.,Ltd | BSM300M-60 | 300 W, 60 cell monocrystalline module, white backsheet | UL 1703 | 300 | 270.6 |  | No Information Submitted | No Information Submitted
Bluesun Solar Energy Tech. Co.,Ltd | BSM305M-60 | 305 W, 60 cell monocrystalline module, white backsheet, 1000V max system Vdc | UL 1703 | 305 | 280.2 |  | No Information Submitted | No Information Submitted
Bluesun Solar Energy Tech. Co.,Ltd | BSM310M-60 | 310 W, 60 cell monocrystalline module, white backsheet, 1000V max system Vdc | UL 1703 | 310 | 285 |  | No Information Submitted | No Information Submitted
Bluesun Solar Energy Tech. Co.,Ltd | BSM315M-60 | 315 W, 60 cell monocrystalline module, white backsheet, 1000V max system Vdc | UL 1703 | 315 | 289.7 |  | No Information Submitted | No Information Submitted
Bluesun Solar Energy Tech. Co.,Ltd | BSM320M-60 | 320 W, 60 cell monocrystalline module, white backsheet, 1000V max system Vdc | UL 1703 | 320 | 294.4 |  | No Information Submitted | No Information Submitted
Bluesun Solar Energy Tech. Co.,Ltd | BSM320P-72 | 320W, 72 cell polycrystalline module, white backsheet, 1000V max system Vdc | UL 1703 | 320 | 292.2 |  | No Information Submitted | No Information Submitted
Bluesun Solar Energy Tech. Co.,Ltd | BSM325P-72 | 325W, 72 cell polycrystalline module, white backsheet, 1000V max system Vdc | UL 1703 | 325 | 296.9 |  | No Information Submitted | No Information Submitted
Bluesun Solar Energy Tech. Co.,Ltd | BSM330P-72 | 330W, 72 cell polycrystalline module, white backsheet, 1000V max system Vdc | UL 1703 | 330 | 301.6 |  | No Information Submitted | No Information Submitted
Bluesun Solar Energy Tech. Co.,Ltd | BSM335P-72 | 335W, 72 cell polycrystalline module, white backsheet, 1000V max system Vdc | UL 1703 | 335 | 306.3 |  | No Information Submitted | No Information Submitted
Bluesun Solar Energy Tech. Co.,Ltd | BSM340P-72 | 340W, 72 cell polycrystalline module, white backsheet, 1000V max system Vdc | UL 1703 | 340 | 311 |  | No Information Submitted | No Information Submitted
Bluesun Solar Energy Tech. Co.,Ltd | BSM345P-72 | 345W, 72 cell polycrystalline module, white backsheet, 1000V max system Vdc | UL 1703 | 345 | 315.7 |  | No Information Submitted | No Information Submitted
Bluesun Solar Energy Tech. Co.,Ltd | BSM350P-72 | 350W, 72 cell polycrystalline module, white backsheet, 1000V max system Vdc | UL 1703 | 350 | 320.4 |  | No Information Submitted | No Information Submitted
Bluesun Solar Energy Tech. Co.,Ltd | BSM355P-72 | 355W, 72 cell polycrystalline module, white backsheet, 1000V max system Vdc | UL 1703 | 355 | 325.1 |  | No Information Submitted | No Information Submitted
Bluesun Solar Energy Tech. Co.,Ltd | BSM365M-72 | 365 W, 72 cell monocrystalline module, white backsheet, 1000V max system Vdc | UL 1703 | 365 | 335.4 |  | No Information Submitted | No Information Submitted
Bluesun Solar Energy Tech. Co.,Ltd | BSM370M-72 | 370 W, 72 cell monocrystalline module, white backsheet, 1000V max system Vdc | UL 1703 | 370 | 340.1 |  | No Information Submitted | No Information Submitted
Bluesun Solar Energy Tech. Co.,Ltd | BSM375M-72 | 375 W, 72 cell monocrystalline module, white backsheet, 1000V max system Vdc | UL 1703 | 375 | 344.9 |  | No Information Submitted | No Information Submitted
Bluesun Solar Energy Tech. Co.,Ltd | BSM380M-72 | 380 W, 72 cell monocrystalline module, white backsheet, 1000V max system Vdc | UL 1703 | 380 | 349.6 |  | No Information Submitted | No Information Submitted
Bluesun Solar Energy Tech. Co.,Ltd | BSM385M-72 | 385 W, 72 cell monocrystalline module, white backsheet, 1000V max system Vdc | UL 1703 | 385 | 354.4 |  | No Information Submitted | No Information Submitted
Boviet Solar Technology Co., Ltd. | BVM6610P-250 | 250 W Polycrystalline Module | UL 1703 | 250 | 225.6 |  | No Information Submitted | No Information Submitted
Boviet Solar Technology Co., Ltd. | BVM6610P-255 | 255 W Polycrystalline Module | UL 1703 | 255 | 231 |  | No Information Submitted | No Information Submitted
Boviet Solar Technology Co., Ltd. | BVM6610M-260 | 260 W Monocrystalline Module | UL 1703 | 260 | 235.3 |  | No Information Submitted | No Information Submitted
Boviet Solar Technology Co., Ltd. | BVM6610P-260 | 260 W Polycrystalline Module | UL 1703 | 260 | 235.7 |  | No Information Submitted | No Information Submitted
Boviet Solar Technology Co., Ltd. | BVM6610M-265 | 265 W Monocrystalline Module, white backsheet | UL 1703 | 265 | 242.7 |  | No Information Submitted | No Information Submitted
Boviet Solar Technology Co., Ltd. | BVM6610P-265 | 265 W, 60 cell polycrystalline module, white backsheet, 1000V or 1500V max system Vdc | UL 1703 | 265 | 244.8 |  | No Information Submitted | No Information Submitted
Boviet Solar Technology Co., Ltd. | BVM6610M-270 | 270 W Monocrystalline Module, white backsheet | UL 1703 | 270 | 247.4 |  | No Information Submitted | No Information Submitted
Boviet Solar Technology Co., Ltd. | BVM6610P-270 | 270 W, 60 cell polycrystalline module, white backsheet, 1000V or 1500V max system Vdc | UL 1703 | 270 | 249.5 |  | No Information Submitted | No Information Submitted
Boviet Solar Technology Co., Ltd. | BVM6610M-275 | 275W Monocrystalline Module, can have black backsheet or white backsheet | UL 1703 | 275 | 252.3 |  | No Information Submitted | No Information Submitted
Boviet Solar Technology Co., Ltd. | BVM6610P-275 | 275 W, 60 cell polycrystalline module, white backsheet, 1000V or 1500V max system Vdc | UL 1703 | 275 | 254.3 |  | No Information Submitted | No Information Submitted
Boviet Solar Technology Co., Ltd. | BVM6610M-280 | 280W Monocrystalline Module, can have black backsheet or white backsheet | UL 1703 | 280 | 257 |  | No Information Submitted | No Information Submitted
Boviet Solar Technology Co., Ltd. | BVM6610P-280 | 280 W, 60 cell polycrystalline module, white backsheet, 1000V or 1500V max system Vdc | UL 1703 | 280 | 259 |  | No Information Submitted | No Information Submitted
Boviet Solar Technology Co., Ltd. | BVM6610M-285 | 285 W, 60 cell monocrystalline module, white or black backsheet, 1000V max system Vdc | UL 1703 | 285 | 262.1 |  | No Information Submitted | No Information Submitted
Boviet Solar Technology Co., Ltd. | BVM6610P-285 | 285 W, 60 cell polycrystalline module, white backsheet, 1000V or 1500V max system Vdc | UL 1703 | 285 | 263.7 |  | No Information Submitted | No Information Submitted
Boviet Solar Technology Co., Ltd. | BVM6610M-290 | 290 W, 60 cell monocrystalline module, white or black backsheet, 1000V max system Vdc | UL 1703 | 290 | 266.9 |  | No Information Submitted | No Information Submitted
Boviet Solar Technology Co., Ltd. | BVM6610P-290 | 290 W, 60 cell polycrystalline module, white backsheet, 1000V or 1500V max system Vdc | UL 1703 | 290 | 268.5 |  | No Information Submitted | No Information Submitted
Boviet Solar Technology Co., Ltd. | BVM6610M-295 | 295 W, 60 cell monocrystalline module, white or black backsheet, 1000V max system Vdc | UL 1703 | 295 | 271.6 |  | No Information Submitted | No Information Submitted
Boviet Solar Technology Co., Ltd. | BVM6610P-295 | 295 W, 60 cell polycrystalline module, white backsheet, 1000V or 1500V max system Vdc | UL 1703 | 295 | 273.2 |  | No Information Submitted | No Information Submitted
Boviet Solar Technology Co., Ltd. | BVM6610M-300 | 300 W, 60 cell monocrystalline module, white or black backsheet, 1000V max system Vdc | UL 1703 | 300 | 276.3 |  | No Information Submitted | No Information Submitted
Boviet Solar Technology Co., Ltd. | BVM6610M-300-H | 300 W, 60 cell monocrystalline module, white backsheet, 1500V max system Vdc | UL 61730 | 300 | 279.1 |  | No Information Submitted | No Information Submitted
Boviet Solar Technology Co., Ltd. | BVM6610M-W5-300-H | 300 W, 60 cell monocrystalline module, white backsheet, 1500V max system Vdc | UL 1703 | 300 | 279.1 |  | No Information Submitted | No Information Submitted
Boviet Solar Technology Co., Ltd. | BVM6612P-300 | 300 W Polycrystalline Module | UL 1703 | 300 | 270.8 |  | No Information Submitted | No Information Submitted
Boviet Solar Technology Co., Ltd. | BVM6610M-305 | 305 W, 60 cell monocrystalline module, white or black backsheet, 1000V max system Vdc | UL 1703 | 305 | 281.1 |  | No Information Submitted | No Information Submitted
Boviet Solar Technology Co., Ltd. | BVM6610M-305-H | 305 W, 60 cell monocrystalline module, white backsheet, 1500V max system Vdc | UL 61730 | 305 | 283.8 |  | No Information Submitted | No Information Submitted
Boviet Solar Technology Co., Ltd. | BVM6610M-W5-305-H | 305 W, 60 cell monocrystalline module, white backsheet, 1500V max system Vdc | UL 1703 | 305 | 283.8 |  | No Information Submitted | No Information Submitted
Boviet Solar Technology Co., Ltd. | BVM6612P-305 | 305 W Polycrystalline Module | UL 1703 | 305 | 275.4 |  | No Information Submitted | No Information Submitted
Boviet Solar Technology Co., Ltd. | BVM6610M-310 | 310 W, 60 cell monocrystalline module, white or black backsheet, 1000V max system Vdc | UL 1703 | 310 | 285.8 |  | No Information Submitted | No Information Submitted
Boviet Solar Technology Co., Ltd. | BVM6610M-310-H | 310 W, 60 cell monocrystalline module, white backsheet, 1500V max system Vdc | UL 61730 | 310 | 288.6 |  | No Information Submitted | No Information Submitted
Boviet Solar Technology Co., Ltd. | BVM6610M-W5-310-H | 310 W, 60 cell monocrystalline module, white backsheet, 1500V max system Vdc | UL 1703 | 310 | 288.6 |  | No Information Submitted | No Information Submitted
Boviet Solar Technology Co., Ltd. | BVM6612M-310 | 310 W Monocrystalline Module | UL 1703 | 310 | 280.5 |  | No Information Submitted | No Information Submitted
Boviet Solar Technology Co., Ltd. | BVM6612P-310 | 310 W Polycrystalline Module | UL 1703 | 310 | 280 |  | No Information Submitted | No Information Submitted
Boviet Solar Technology Co., Ltd. | BVM6610M-315 | 315 W, 60 cell monocrystalline module, white or black backsheet, 1000V max system Vdc | UL 1703 | 315 | 290.5 |  | No Information Submitted | No Information Submitted
Boviet Solar Technology Co., Ltd. | BVM6610M-315-H | 315 W, 60 cell monocrystalline module, white backsheet, 1500V max system Vdc | UL 61730 | 315 | 293.4 |  | No Information Submitted | No Information Submitted
Boviet Solar Technology Co., Ltd. | BVM6610M-315L-H | 315 W, 60 cell monocrystalline module, black or white backsheet, 1500V max system Vdc | UL 61730 | 315 | 294.6 |  | No Information Submitted | No Information Submitted
Boviet Solar Technology Co., Ltd. | BVM6610M-W5-315-H | 315 W, 60 cell monocrystalline module, white backsheet, 1500V max system Vdc | UL 1703 | 315 | 293.4 |  | No Information Submitted | No Information Submitted
Boviet Solar Technology Co., Ltd. | BVM6612M-315 | 315 W Monocrystalline Module | UL 1703 | 315 | 285.2 |  | No Information Submitted | No Information Submitted
Boviet Solar Technology Co., Ltd. | BVM6612P-315 | 315 W Polycrystalline Module | UL 1703 | 315 | 288.1 |  | No Information Submitted | No Information Submitted
Boviet Solar Technology Co., Ltd. | BVM6610M-320-H | 320 W, 60 cell monocrystalline module, white backsheet, 1500V max system Vdc | UL 61730 | 320 | 298.2 |  | No Information Submitted | No Information Submitted
Boviet Solar Technology Co., Ltd. | BVM6610M-320L-H | 320 W, 60 cell monocrystalline module, black or white backsheet, 1500V max system Vdc | UL 61730 | 320 | 299.4 |  | No Information Submitted | No Information Submitted
Boviet Solar Technology Co., Ltd. | BVM6610M-W5-320-H | 320 W, 60 cell monocrystalline module, white backsheet, 1500V max system Vdc | UL 1703 | 320 | 298.2 |  | No Information Submitted | No Information Submitted
Boviet Solar Technology Co., Ltd. | BVM6612M-320 | 320 W Monocrystalline Module | UL 1703 | 320 | 289.8 |  | No Information Submitted | No Information Submitted
Boviet Solar Technology Co., Ltd. | BVM6612P-320 | 320 W, 72 cell polycrystalline module, white backsheet, 1000V or 1500V max system Vdc | UL 1703 | 320 | 295.6 |  | No Information Submitted | No Information Submitted
Boviet Solar Technology Co., Ltd. | BVM6610M-325-H | 325 W, 60 cell monocrystalline module, white backsheet, 1500V max system Vdc | UL 61730 | 325 | 302.9 |  | No Information Submitted | No Information Submitted
Boviet Solar Technology Co., Ltd. | BVM6610M-325L-H | 325 W, 60 cell monocrystalline module, black or white backsheet, 1500V max system Vdc | UL 61730 | 325 | 304.2 |  | No Information Submitted | No Information Submitted
Boviet Solar Technology Co., Ltd. | BVM6610M-W5-325-H | 325 W, 60 cell monocrystalline module, white backsheet, 1500V max system Vdc | UL 1703 | 325 | 303 |  | No Information Submitted | No Information Submitted
Boviet Solar Technology Co., Ltd. | BVM6612M-325 | 325 W Monocrystalline Module | UL 1703 | 325 | 296.5 |  | No Information Submitted | No Information Submitted
Boviet Solar Technology Co., Ltd. | BVM6612P-325 | 325 W, 72 cell polycrystalline module, white backsheet, 1000V or 1500V max system Vdc | UL 1703 | 325 | 300.4 |  | No Information Submitted | No Information Submitted
Boviet Solar Technology Co., Ltd. | BVM6610M-330-H | 330 W, 60 cell monocrystalline module, white backsheet, 1500V max system Vdc | UL 61730 | 330 | 307.7 |  | No Information Submitted | No Information Submitted
Boviet Solar Technology Co., Ltd. | BVM6610M-330L-H | 330 W, 60 cell monocrystalline module, black or white backsheet, 1500V max system Vdc | UL 61730 | 330 | 309 |  | No Information Submitted | No Information Submitted
Boviet Solar Technology Co., Ltd. | BVM6610M-W5-330-H | 330 W, 60 cell monocrystalline module, white backsheet, 1500V max system Vdc | UL 1703 | 330 | 307.7 |  | No Information Submitted | No Information Submitted
Boviet Solar Technology Co., Ltd. | BVM6612M-330 | 330 W Monocrystalline Module | UL 1703 | 330 | 301.2 |  | No Information Submitted | No Information Submitted
Boviet Solar Technology Co., Ltd. | BVM6612P-330 | 330 W, 72 cell polycrystalline module, white backsheet, 1000V or 1500V max system Vdc | UL 1703 | 330 | 305.1 |  | No Information Submitted | No Information Submitted
Boviet Solar Technology Co., Ltd. | BVM6610M-335L-H | 335 W, 60 cell monocrystalline module, black or white backsheet, 1500V max system Vdc | UL 61730 | 335 | 313.8 |  | No Information Submitted | No Information Submitted
Boviet Solar Technology Co., Ltd. | BVM6610M-W5-335-H | 335 W, 60 cell monocrystalline module, white backsheet, 1500V max system Vdc | UL 1703 | 335 | 312.5 |  | No Information Submitted | No Information Submitted
Boviet Solar Technology Co., Ltd. | BVM6612M-335 | 335 W Monocrystalline Module, white backsheet | UL 1703 | 335 | 307.2 |  | No Information Submitted | No Information Submitted
Boviet Solar Technology Co., Ltd. | BVM6612P-335 | 335 W, 72 cell polycrystalline module, white backsheet, 1000V or 1500V max system Vdc | UL 1703 | 335 | 309.8 |  | No Information Submitted | No Information Submitted
Boviet Solar Technology Co., Ltd. | BVM6612M-340 | 340W Monocrystalline Module, White Backsheet, 1500V max system Vdc | UL 1703 | 340 | 313.2 |  | No Information Submitted | No Information Submitted
Boviet Solar Technology Co., Ltd. | BVM6612P-340 | 340 W, 72 cell polycrystalline module, white backsheet, 1000V or 1500V max system Vdc | UL 1703 | 340 | 314.6 |  | No Information Submitted | No Information Submitted
Boviet Solar Technology Co., Ltd. | BVM6612M-345 | 345W Monocrystalline Module, White Backsheet, 1500V max system Vdc | UL 1703 | 345 | 318 |  | No Information Submitted | No Information Submitted
Boviet Solar Technology Co., Ltd. | BVM6612P-345 | 345 W, 72 cell polycrystalline module, white backsheet, 1000V or 1500V max system Vdc | UL 1703 | 345 | 319.3 |  | No Information Submitted | No Information Submitted
Boviet Solar Technology Co., Ltd. | BVM6612M-350 | 350W Monocrystalline Module, White Backsheet, 1500V max system Vdc | UL 1703 | 350 | 322.7 |  | No Information Submitted | No Information Submitted
Boviet Solar Technology Co., Ltd. | BVM6612P-350 | 350 W, 72 cell polycrystalline module, white backsheet, 1000V or 1500V max system Vdc | UL 1703 | 350 | 324.1 |  | No Information Submitted | No Information Submitted
Boviet Solar Technology Co., Ltd. | BVM6610M-355S-H-HC | 355 W, 120 half-cut cell monocrystalline module, black or white backsheet, 1500V max system Vdc | UL 61730 | 355 | 333.9 |  | No Information Submitted | No Information Submitted
Boviet Solar Technology Co., Ltd. | BVM6610M-355S-H-HC-BF | 355 W, 120 half-cut cell bifacial monocrystalline module, 1500V max system Vdc | UL 61730 | 355 | 333.4 |  | No Information Submitted | No Information Submitted
Boviet Solar Technology Co., Ltd. | BVM6610M-355S-H-HC-BF-DG | 355 W, 120 half-cut cell double glass bifacial monocrystalline module, 1500V max system Vdc | UL 61730 | 355 | 334.4 |  | No Information Submitted | No Information Submitted
Boviet Solar Technology Co., Ltd. | BVM6612M-355 | 355W Monocrystalline Module, White Backsheet, 1500V max system Vdc | UL 1703 | 355 | 327.4 |  | No Information Submitted | No Information Submitted
Boviet Solar Technology Co., Ltd. | BVM6612P-355 | 355 W, 72 cell polycrystalline module, white backsheet, 1000V or 1500V max system Vdc | UL 1703 | 355 | 328.8 |  | No Information Submitted | No Information Submitted
Boviet Solar Technology Co., Ltd. | BVM6610M-360S-H-HC | 360 W, 120 half-cut cell monocrystalline module, black or white backsheet, 1500V max system Vdc | UL 61730 | 360 | 338.7 |  | No Information Submitted | No Information Submitted
Boviet Solar Technology Co., Ltd. | BVM6610M-360S-H-HC-BF | 360 W, 120 half-cut cell bifacial monocrystalline module, 1500V max system Vdc | UL 61730 | 360 | 338.2 |  | No Information Submitted | No Information Submitted
Boviet Solar Technology Co., Ltd. | BVM6610M-360S-H-HC-BF-DG | 360 W, 120 half-cut cell double glass bifacial monocrystalline module, 1500V max system Vdc | UL 61730 | 360 | 339.2 |  | No Information Submitted | No Information Submitted
Boviet Solar Technology Co., Ltd. | BVM6612M-360 | 360W Monocrystalline Module, White Backsheet, 1500V max system Vdc | UL 1703 | 360 | 332.2 |  | No Information Submitted | No Information Submitted
Boviet Solar Technology Co., Ltd. | BVM6612M-360-H | 360 W, 72 cell monocrystalline module, white backsheet, 1500V max system Vdc | UL 61730 | 360 | 334.8 |  | No Information Submitted | No Information Submitted
Boviet Solar Technology Co., Ltd. | BVM6612M-W5-360-H | 360 W, 72 cell monocrystalline module, white backsheet, 1500V max system Vdc | UL 1703 | 360 | 334.8 |  | No Information Submitted | No Information Submitted
Boviet Solar Technology Co., Ltd. | BVM6610M-365S-H-HC | 365 W, 120 half-cut cell monocrystalline module, black or white backsheet, 1500V max system Vdc | UL 61730 | 365 | 343.5 |  | No Information Submitted | No Information Submitted
Boviet Solar Technology Co., Ltd. | BVM6610M-365S-H-HC-BF | 365 W, 120 half-cut cell bifacial monocrystalline module, 1500V max system Vdc | UL 61730 | 365 | 343 |  | No Information Submitted | No Information Submitted
Boviet Solar Technology Co., Ltd. | BVM6610M-365S-H-HC-BF-DG | 365 W, 120 half-cut cell double glass bifacial monocrystalline module, 1500V max system Vdc | UL 61730 | 365 | 344 |  | No Information Submitted | No Information Submitted
Boviet Solar Technology Co., Ltd. | BVM6612M-365 | 365W Monocrystalline Module, White Backsheet, 1500V max system Vdc | UL 1703 | 365 | 336.9 |  | No Information Submitted | No Information Submitted
Boviet Solar Technology Co., Ltd. | BVM6612M-365-H | 365 W, 72 cell monocrystalline module, white backsheet, 1500V max system Vdc | UL 61730 | 365 | 339.5 |  | No Information Submitted | No Information Submitted
Boviet Solar Technology Co., Ltd. | BVM6612M-W5-365-H | 365 W, 72 cell monocrystalline module, white backsheet, 1500V max system Vdc | UL 1703 | 365 | 339.5 |  | No Information Submitted | No Information Submitted
Boviet Solar Technology Co., Ltd. | BVM6610M-370S-H-HC | 370 W, 120 half-cut cell monocrystalline module, black or white backsheet, 1500V max system Vdc | UL 61730 | 370 | 348.4 |  | No Information Submitted | No Information Submitted
Boviet Solar Technology Co., Ltd. | BVM6610M-370S-H-HC-BF | 370 W, 120 half-cut cell bifacial monocrystalline module, 1500V max system Vdc | UL 61730 | 370 | 347.8 |  | No Information Submitted | No Information Submitted
Boviet Solar Technology Co., Ltd. | BVM6610M-370S-H-HC-BF-DG | 370 W, 120 half-cut cell double glass bifacial monocrystalline module, 1500V max system Vdc | UL 61730 | 370 | 348.9 |  | No Information Submitted | No Information Submitted
Boviet Solar Technology Co., Ltd. | BVM6612M-370 | 370W Monocrystalline Module, White Backsheet, 1500V max system Vdc | UL 1703 | 370 | 341.6 |  | No Information Submitted | No Information Submitted
Boviet Solar Technology Co., Ltd. | BVM6612M-370-H | 370 W, 72 cell monocrystalline module, white backsheet, 1500V max system Vdc | UL 61730 | 370 | 344.3 |  | No Information Submitted | No Information Submitted
Boviet Solar Technology Co., Ltd. | BVM6612M-W5-370-H | 370 W, 72 cell monocrystalline module, white backsheet, 1500V max system Vdc | UL 1703 | 370 | 344.3 |  | No Information Submitted | No Information Submitted
Boviet Solar Technology Co., Ltd. | BVM6610M-375S-H-HC | 375 W, 120 half-cut cell monocrystalline module, black or white backsheet, 1500V max system Vdc | UL 61730 | 375 | 353.2 |  | No Information Submitted | No Information Submitted
Boviet Solar Technology Co., Ltd. | BVM6610M-375S-H-HC-BF | 375 W, 120 half-cut cell bifacial monocrystalline module, 1500V max system Vdc | UL 61730 | 375 | 352.6 |  | No Information Submitted | No Information Submitted
Boviet Solar Technology Co., Ltd. | BVM6610M-375S-H-HC-BF-DG | 375 W, 120 half-cut cell double glass bifacial monocrystalline module, 1500V max system Vdc | UL 61730 | 375 | 353.7 |  | No Information Submitted | No Information Submitted
Boviet Solar Technology Co., Ltd. | BVM6612M-375 | 375W Monocrystalline Module, White Backsheet, 1500V max system Vdc | UL 1703 | 375 | 346.4 |  | No Information Submitted | No Information Submitted
Boviet Solar Technology Co., Ltd. | BVM6612M-375-H | 375 W, 72 cell monocrystalline module, white backsheet, 1500V max system Vdc | UL 61730 | 375 | 349.1 |  | No Information Submitted | No Information Submitted
Boviet Solar Technology Co., Ltd. | BVM6612M-375L-H | 375 W, 72 cell monocrystalline module, white backsheet, 1500V max system Vdc | UL 61730 | 375 | 349.1 |  | No Information Submitted | No Information Submitted
Boviet Solar Technology Co., Ltd. | BVM6612M-375L-H-BF | 375 W, 72 cell bifacial monocrystalline module, 1500V max system Vdc | UL 61730 | 375 | 349.4 |  | No Information Submitted | No Information Submitted
Boviet Solar Technology Co., Ltd. | BVM6612M-375L-H-BF-DG | 375 W, 72 cell double glass bifacial monocrystalline module, 1500V max system Vdc | UL 61730 | 375 | 350.9 |  | No Information Submitted | No Information Submitted
Boviet Solar Technology Co., Ltd. | BVM6612M-375L-H-HC | 375 W, 144 half-cut cell monocrystalline module, white backsheet, 1500V max system Vdc | UL 61730 | 375 | 350.4 |  | No Information Submitted | No Information Submitted
Boviet Solar Technology Co., Ltd. | BVM6612M-375L-H-HC-BF | 375 W, 144 half-cut cell bifacial monocrystalline module, 1500V max system Vdc | UL 61730 | 375 | 350.7 |  | No Information Submitted | No Information Submitted
Boviet Solar Technology Co., Ltd. | BVM6612M-375L-H-HC-BF-DG | 375 W, 144 half-cut cell double glass bifacial monocrystalline module, 1500V max system Vdc | UL 61730 | 375 | 350.9 |  | No Information Submitted | No Information Submitted
Boviet Solar Technology Co., Ltd. | BVM6612M-W5-375-H | 375 W, 72 cell monocrystalline module, white backsheet, 1500V max system Vdc | UL 1703 | 375 | 349.1 |  | No Information Submitted | No Information Submitted
Boviet Solar Technology Co., Ltd. | BVM6610M-380S-H-HC | 380 W, 120 half-cut cell monocrystalline module, black or white backsheet, 1500V max system Vdc | UL 61730 | 380 | 358 |  | No Information Submitted | No Information Submitted
Boviet Solar Technology Co., Ltd. | BVM6610M-380S-H-HC-BF | 380 W, 120 half-cut cell bifacial monocrystalline module, 1500V max system Vdc | UL 61730 | 380 | 357.4 |  | No Information Submitted | No Information Submitted
Boviet Solar Technology Co., Ltd. | BVM6610M-380S-H-HC-BF-DG | 380 W, 120 half-cut cell double glass bifacial monocrystalline module, 1500V max system Vdc | UL 61730 | 380 | 358.5 |  | No Information Submitted | No Information Submitted
Boviet Solar Technology Co., Ltd. | BVM6612M-380-H | 380 W, 72 cell monocrystalline module, white backsheet, 1500V max system Vdc | UL 61730 | 380 | 353.9 |  | No Information Submitted | No Information Submitted
Boviet Solar Technology Co., Ltd. | BVM6612M-380L-H | 380 W, 72 cell monocrystalline module, white backsheet, 1500V max system Vdc | UL 61730 | 380 | 353.9 |  | No Information Submitted | No Information Submitted
Boviet Solar Technology Co., Ltd. | BVM6612M-380L-H-BF | 380 W, 72 cell bifacial monocrystalline module, 1500V max system Vdc | UL 61730 | 380 | 354.2 |  | No Information Submitted | No Information Submitted
Boviet Solar Technology Co., Ltd. | BVM6612M-380L-H-BF-DG | 380 W, 72 cell double glass bifacial monocrystalline module, 1500V max system Vdc | UL 61730 | 380 | 355.7 |  | No Information Submitted | No Information Submitted
Boviet Solar Technology Co., Ltd. | BVM6612M-380L-H-HC | 380 W, 144 half-cut cell monocrystalline module, white backsheet, 1500V max system Vdc | UL 61730 | 380 | 355.1 |  | No Information Submitted | No Information Submitted
Boviet Solar Technology Co., Ltd. | BVM6612M-380L-H-HC-BF | 380 W, 144 half-cut cell bifacial monocrystalline module, 1500V max system Vdc | UL 61730 | 380 | 355.4 |  | No Information Submitted | No Information Submitted
Boviet Solar Technology Co., Ltd. | BVM6612M-380L-H-HC-BF-DG | 380 W, 144 half-cut cell double glass bifacial monocrystalline module, 1500V max system Vdc | UL 61730 | 380 | 355.7 |  | No Information Submitted | No Information Submitted
Boviet Solar Technology Co., Ltd. | BVM6612M-W5-380-H | 380 W, 72 cell monocrystalline module, white backsheet, 1500V max system Vdc | UL 1703 | 380 | 353.9 |  | No Information Submitted | No Information Submitted
Boviet Solar Technology Co., Ltd. | BVM6612M-385-H | 385 W, 72 cell monocrystalline module, white backsheet, 1500V max system Vdc | UL 61730 | 385 | 358.6 |  | No Information Submitted | No Information Submitted
Boviet Solar Technology Co., Ltd. | BVM6612M-385L-H | 385 W, 72 cell monocrystalline module, white backsheet, 1500V max system Vdc | UL 61730 | 385 | 358.7 |  | No Information Submitted | No Information Submitted
Boviet Solar Technology Co., Ltd. | BVM6612M-385L-H-BF | 385 W, 72 cell bifacial monocrystalline module, 1500V max system Vdc | UL 61730 | 385 | 358.9 |  | No Information Submitted | No Information Submitted
Boviet Solar Technology Co., Ltd. | BVM6612M-385L-H-BF-DG | 385 W, 72 cell double glass bifacial monocrystalline module, 1500V max system Vdc | UL 61730 | 385 | 360.4 |  | No Information Submitted | No Information Submitted
Boviet Solar Technology Co., Ltd. | BVM6612M-385L-H-HC | 385 W, 144 half-cut cell monocrystalline module, white backsheet, 1500V max system Vdc | UL 61730 | 385 | 359.9 |  | No Information Submitted | No Information Submitted
Boviet Solar Technology Co., Ltd. | BVM6612M-385L-H-HC-BF | 385 W, 144 half-cut cell bifacial monocrystalline module, 1500V max system Vdc | UL 61730 | 385 | 360.2 |  | No Information Submitted | No Information Submitted
Boviet Solar Technology Co., Ltd. | BVM6612M-385L-H-HC-BF-DG | 385 W, 144 half-cut cell double glass bifacial monocrystalline module, 1500V max system Vdc | UL 61730 | 385 | 360.5 |  | No Information Submitted | No Information Submitted
Boviet Solar Technology Co., Ltd. | BVM6612M-W5-385-H | 385 W, 72 cell monocrystalline module, white backsheet, 1500V max system Vdc | UL 1703 | 385 | 358.6 |  | No Information Submitted | No Information Submitted
Boviet Solar Technology Co., Ltd. | BVM6612M-390-H | 390 W, 72 cell monocrystalline module, white backsheet, 1500V max system Vdc | UL 61730 | 390 | 363.4 |  | No Information Submitted | No Information Submitted
Boviet Solar Technology Co., Ltd. | BVM6612M-390L-H | 390 W, 72 cell monocrystalline module, white backsheet, 1500V max system Vdc | UL 61730 | 390 | 363.5 |  | No Information Submitted | No Information Submitted
Boviet Solar Technology Co., Ltd. | BVM6612M-390L-H-BF | 390 W, 72 cell bifacial monocrystalline module, 1500V max system Vdc | UL 61730 | 390 | 363.7 |  | No Information Submitted | No Information Submitted
Boviet Solar Technology Co., Ltd. | BVM6612M-390L-H-BF-DG | 390 W, 72 cell double glass bifacial monocrystalline module, 1500V max system Vdc | UL 61730 | 390 | 365.2 |  | No Information Submitted | No Information Submitted
Boviet Solar Technology Co., Ltd. | BVM6612M-390L-H-HC | 390 W, 144 half-cut cell monocrystalline module, white backsheet, 1500V max system Vdc | UL 61730 | 390 | 364.7 |  | No Information Submitted | No Information Submitted
Boviet Solar Technology Co., Ltd. | BVM6612M-390L-H-HC-BF | 390 W, 144 half-cut cell bifacial monocrystalline module, 1500V max system Vdc | UL 61730 | 390 | 365 |  | No Information Submitted | No Information Submitted
Boviet Solar Technology Co., Ltd. | BVM6612M-390L-H-HC-BF-DG | 390 W, 144 half-cut cell double glass bifacial monocrystalline module, 1500V max system Vdc | UL 61730 | 390 | 365.3 |  | No Information Submitted | No Information Submitted
Boviet Solar Technology Co., Ltd. | BVM6612M-W5-390-H | 390 W, 72 cell monocrystalline module, white backsheet, 1500V max system Vdc | UL 1703 | 390 | 363.4 |  | No Information Submitted | No Information Submitted
Boviet Solar Technology Co., Ltd. | BVM6612M-395-H | 395 W, 72 cell monocrystalline module, white backsheet, 1500V max system Vdc | UL 61730 | 395 | 368.2 |  | No Information Submitted | No Information Submitted
Boviet Solar Technology Co., Ltd. | BVM6612M-395L-H | 395 W, 72 cell monocrystalline module, white backsheet, 1500V max system Vdc | UL 61730 | 395 | 368.3 |  | No Information Submitted | No Information Submitted
Boviet Solar Technology Co., Ltd. | BVM6612M-395L-H-BF | 395 W, 72 cell bifacial monocrystalline module, 1500V max system Vdc | UL 61730 | 395 | 368.5 |  | No Information Submitted | No Information Submitted
Boviet Solar Technology Co., Ltd. | BVM6612M-395L-H-BF-DG | 395 W, 72 cell double glass bifacial monocrystalline module, 1500V max system Vdc | UL 61730 | 395 | 370 |  | No Information Submitted | No Information Submitted
Boviet Solar Technology Co., Ltd. | BVM6612M-395L-H-HC | 395 W, 144 half-cut cell monocrystalline module, white backsheet, 1500V max system Vdc | UL 61730 | 395 | 369.5 |  | No Information Submitted | No Information Submitted
Boviet Solar Technology Co., Ltd. | BVM6612M-395L-H-HC-BF | 395 W, 144 half-cut cell bifacial monocrystalline module, 1500V max system Vdc | UL 61730 | 395 | 369.8 |  | No Information Submitted | No Information Submitted
Boviet Solar Technology Co., Ltd. | BVM6612M-395L-H-HC-BF-DG | 395 W, 144 half-cut cell double glass bifacial monocrystalline module, 1500V max system Vdc | UL 61730 | 395 | 370.1 |  | No Information Submitted | No Information Submitted
Boviet Solar Technology Co., Ltd. | BVM6612M-W5-395-H | 395 W, 72 cell monocrystalline module, white backsheet, 1500V max system Vdc | UL 1703 | 395 | 368.2 |  | No Information Submitted | No Information Submitted
Boviet Solar Technology Co., Ltd. | BVM6612M-400-H | 400 W, 72 cell monocrystalline module, white backsheet, 1500V max system Vdc | UL 61730 | 400 | 373 |  | No Information Submitted | No Information Submitted
Boviet Solar Technology Co., Ltd. | BVM6612M-400L-H | 400 W, 72 cell monocrystalline module, white backsheet, 1500V max system Vdc | UL 61730 | 400 | 373 |  | No Information Submitted | No Information Submitted
Boviet Solar Technology Co., Ltd. | BVM6612M-400L-H-BF | 400 W, 72 cell bifacial monocrystalline module, 1500V max system Vdc | UL 61730 | 400 | 373.3 |  | No Information Submitted | No Information Submitted
Boviet Solar Technology Co., Ltd. | BVM6612M-400L-H-BF-DG | 400 W, 72 cell double glass bifacial monocrystalline module, 1500V max system Vdc | UL 61730 | 400 | 374.8 |  | No Information Submitted | No Information Submitted
Boviet Solar Technology Co., Ltd. | BVM6612M-400L-H-HC | 400 W, 144 half-cut cell monocrystalline module, white backsheet, 1500V max system Vdc | UL 61730 | 400 | 374.3 |  | No Information Submitted | No Information Submitted
Boviet Solar Technology Co., Ltd. | BVM6612M-400L-H-HC-BF | 400 W, 144 half-cut cell bifacial monocrystalline module, 1500V max system Vdc | UL 61730 | 400 | 374.6 |  | No Information Submitted | No Information Submitted
Boviet Solar Technology Co., Ltd. | BVM6612M-400L-H-HC-BF-DG | 400 W, 144 half-cut cell double glass bifacial monocrystalline module, 1500V max system Vdc | UL 61730 | 400 | 374.9 |  | No Information Submitted | No Information Submitted
Boviet Solar Technology Co., Ltd. | BVM6612M-W5-400-H | 400 W, 72 cell monocrystalline module, white backsheet, 1500V max system Vdc | UL 1703 | 400 | 373 |  | No Information Submitted | No Information Submitted
Boviet Solar Technology Co., Ltd. | BVM6612M-405L-H | 405 W, 72 cell monocrystalline module, white backsheet, 1500V max system Vdc | UL 61730 | 405 | 377.8 |  | No Information Submitted | No Information Submitted
Boviet Solar Technology Co., Ltd. | BVM6612M-405L-H-BF | 405 W, 72 cell bifacial monocrystalline module, 1500V max system Vdc | UL 61730 | 405 | 378.1 |  | No Information Submitted | No Information Submitted
Boviet Solar Technology Co., Ltd. | BVM6612M-405L-H-BF-DG | 405 W, 72 cell double glass bifacial monocrystalline module, 1500V max system Vdc | UL 61730 | 405 | 379.6 |  | No Information Submitted | No Information Submitted
Boviet Solar Technology Co., Ltd. | BVM6612M-405L-H-HC | 405 W, 144 half-cut cell monocrystalline module, white backsheet, 1500V max system Vdc | UL 61730 | 405 | 379.1 |  | No Information Submitted | No Information Submitted
Boviet Solar Technology Co., Ltd. | BVM6612M-405L-H-HC-BF | 405 W, 144 half-cut cell bifacial monocrystalline module, 1500V max system Vdc | UL 61730 | 405 | 379.4 |  | No Information Submitted | No Information Submitted
Boviet Solar Technology Co., Ltd. | BVM6612M-405L-H-HC-BF-DG | 405 W, 144 half-cut cell double glass bifacial monocrystalline module, 1500V max system Vdc | UL 61730 | 405 | 379.7 |  | No Information Submitted | No Information Submitted
Boviet Solar Technology Co., Ltd. | BVM6612M-410L-H | 410 W, 72 cell monocrystalline module, white backsheet, 1500V max system Vdc | UL 61730 | 410 | 382.6 |  | No Information Submitted | No Information Submitted
Boviet Solar Technology Co., Ltd. | BVM6612M-410L-H-BF | 410 W, 72 cell bifacial monocrystalline module, 1500V max system Vdc | UL 61730 | 410 | 382.9 |  | No Information Submitted | No Information Submitted
Boviet Solar Technology Co., Ltd. | BVM6612M-410L-H-BF-DG | 410 W, 72 cell double glass bifacial monocrystalline module, 1500V max system Vdc | UL 61730 | 410 | 384.4 |  | No Information Submitted | No Information Submitted
Boviet Solar Technology Co., Ltd. | BVM6612M-410L-H-HC | 410 W, 144 half-cut cell monocrystalline module, white backsheet, 1500V max system Vdc | UL 61730 | 410 | 383.9 |  | No Information Submitted | No Information Submitted
Boviet Solar Technology Co., Ltd. | BVM6612M-410L-H-HC-BF | 410 W, 144 half-cut cell bifacial monocrystalline module, 1500V max system Vdc | UL 61730 | 410 | 384.2 |  | No Information Submitted | No Information Submitted
Boviet Solar Technology Co., Ltd. | BVM6612M-410L-H-HC-BF-DG | 410 W, 144 half-cut cell double glass bifacial monocrystalline module, 1500V max system Vdc | UL 61730 | 410 | 384.5 |  | No Information Submitted | No Information Submitted
Boviet Solar Technology Co., Ltd. | BVM6612M-425S-H-HC | 425 W, 144 half-cut cell monocrystalline module, white backsheet, 1500V max system Vdc | UL 61730 | 425 | 397.9 |  | No Information Submitted | No Information Submitted
Boviet Solar Technology Co., Ltd. | BVM6612M-425S-H-HC-BF | 425 W, 144 half-cut cell bifacial monocrystalline module, 1500V max system Vdc | UL 61730 | 425 | 397.9 |  | No Information Submitted | No Information Submitted
Boviet Solar Technology Co., Ltd. | BVM6612M-425S-H-HC-BF-DG | 425 W, 144 half-cut cell double glass bifacial monocrystalline module, 1500V max system Vdc | UL 61730 | 425 | 398.1 |  | No Information Submitted | No Information Submitted
Boviet Solar Technology Co., Ltd. | BVM6612M-430S-H-HC | 430 W, 144 half-cut cell monocrystalline module, white backsheet, 1500V max system Vdc | UL 61730 | 430 | 402.7 |  | No Information Submitted | No Information Submitted
Boviet Solar Technology Co., Ltd. | BVM6612M-430S-H-HC-BF | 430 W, 144 half-cut cell bifacial monocrystalline module, 1500V max system Vdc | UL 61730 | 430 | 402.7 |  | No Information Submitted | No Information Submitted
Boviet Solar Technology Co., Ltd. | BVM6612M-430S-H-HC-BF-DG | 430 W, 144 half-cut cell double glass bifacial monocrystalline module, 1500V max system Vdc | UL 61730 | 430 | 402.9 |  | No Information Submitted | No Information Submitted
Boviet Solar Technology Co., Ltd. | BVM6612M-435S-H-HC | 435 W, 144 half-cut cell monocrystalline module, white backsheet, 1500V max system Vdc | UL 61730 | 435 | 407.5 |  | No Information Submitted | No Information Submitted
Boviet Solar Technology Co., Ltd. | BVM6612M-435S-H-HC-BF | 435 W, 144 half-cut cell bifacial monocrystalline module, 1500V max system Vdc | UL 61730 | 435 | 407.4 |  | No Information Submitted | No Information Submitted
Boviet Solar Technology Co., Ltd. | BVM6612M-435S-H-HC-BF-DG | 435 W, 144 half-cut cell double glass bifacial monocrystalline module, 1500V max system Vdc | UL 61730 | 435 | 407.7 |  | No Information Submitted | No Information Submitted
Boviet Solar Technology Co., Ltd. | BVM6612M-440S-H-HC | 440 W, 144 half-cut cell monocrystalline module, white backsheet, 1500V max system Vdc | UL 61730 | 440 | 412.3 |  | No Information Submitted | No Information Submitted
Boviet Solar Technology Co., Ltd. | BVM6612M-440S-H-HC-BF | 440 W, 144 half-cut cell bifacial monocrystalline module, 1500V max system Vdc | UL 61730 | 440 | 412.2 |  | No Information Submitted | No Information Submitted
Boviet Solar Technology Co., Ltd. | BVM6612M-440S-H-HC-BF-DG | 440 W, 144 half-cut cell double glass bifacial monocrystalline module, 1500V max system Vdc | UL 61730 | 440 | 412.5 |  | No Information Submitted | No Information Submitted
Boviet Solar Technology Co., Ltd. | BVM6612M-445S-H-HC | 445 W, 144 half-cut cell monocrystalline module, white backsheet, 1500V max system Vdc | UL 61730 | 445 | 417.1 |  | No Information Submitted | No Information Submitted
Boviet Solar Technology Co., Ltd. | BVM6612M-445S-H-HC-BF | 445 W, 144 half-cut cell bifacial monocrystalline module, 1500V max system Vdc | UL 61730 | 445 | 417 |  | No Information Submitted | No Information Submitted
Boviet Solar Technology Co., Ltd. | BVM6612M-445S-H-HC-BF-DG | 445 W, 144 half-cut cell double glass bifacial monocrystalline module, 1500V max system Vdc | UL 61730 | 445 | 417.3 |  | No Information Submitted | No Information Submitted
Boviet Solar Technology Co., Ltd. | BVM6612M-450S-H-HC | 450 W, 144 half-cut cell monocrystalline module, white backsheet, 1500V max system Vdc | UL 61730 | 450 | 421.9 |  | No Information Submitted | No Information Submitted
Boviet Solar Technology Co., Ltd. | BVM6612M-450S-H-HC-BF | 450 W, 144 half-cut cell bifacial monocrystalline module, 1500V max system Vdc | UL 61730 | 450 | 421.8 |  | No Information Submitted | No Information Submitted
Boviet Solar Technology Co., Ltd. | BVM6612M-450S-H-HC-BF-DG | 450 W, 144 half-cut cell double glass bifacial monocrystalline module, 1500V max system Vdc | UL 61730 | 450 | 422.1 |  | No Information Submitted | No Information Submitted
Boviet Solar Technology Co., Ltd. | BVM6612M-455S-H-HC | 455 W, 144 half-cut cell monocrystalline module, white backsheet, 1500V max system Vdc | UL 61730 | 455 | 426.7 |  | No Information Submitted | No Information Submitted
Boviet Solar Technology Co., Ltd. | BVM6612M-455S-H-HC-BF | 455 W, 144 half-cut cell bifacial monocrystalline module, 1500V max system Vdc | UL 61730 | 455 | 426.7 |  | No Information Submitted | No Information Submitted
Boviet Solar Technology Co., Ltd. | BVM6612M-455S-H-HC-BF-DG | 455 W, 144 half-cut cell double glass bifacial monocrystalline module, 1500V max system Vdc | UL 61730 | 455 | 426.9 |  | No Information Submitted | No Information Submitted
Boviet Solar Technology Co., Ltd. | BVM7612M-520-H-HC | 520 W, 144 half-cut cell monocrystalline module, white backsheet, 1500V max system Vdc | UL 61730 | 520 | 487.8 |  | No Information Submitted | No Information Submitted
Boviet Solar Technology Co., Ltd. | BVM7612M-520-H-HC-BF | 520 W, 144 half-cut cell bifacial monocrystalline module, 1500V max system Vdc | UL 61730 | 520 | 488.8 |  | No Information Submitted | No Information Submitted
Boviet Solar Technology Co., Ltd. | BVM7612M-520-H-HC-BF-DG | 520 W, 144 half-cut cell double glass bifacial monocrystalline module, 1500V max system Vdc | UL 61730 | 520 | 488.7 |  | No Information Submitted | No Information Submitted
Boviet Solar Technology Co., Ltd. | BVM7612M-525-H-HC | 525 W, 144 half-cut cell monocrystalline module, white backsheet, 1500V max system Vdc | UL 61730 | 525 | 492.6 |  | No Information Submitted | No Information Submitted
Boviet Solar Technology Co., Ltd. | BVM7612M-525-H-HC-BF | 525 W, 144 half-cut cell bifacial monocrystalline module, 1500V max system Vdc | UL 61730 | 525 | 493.6 |  | No Information Submitted | No Information Submitted
Boviet Solar Technology Co., Ltd. | BVM7612M-525-H-HC-BF-DG | 525 W, 144 half-cut cell double glass bifacial monocrystalline module, 1500V max system Vdc | UL 61730 | 525 | 493.6 |  | No Information Submitted | No Information Submitted
Boviet Solar Technology Co., Ltd. | BVM7612M-530-H-HC | 530 W, 144 half-cut cell monocrystalline module, white backsheet, 1500V max system Vdc | UL 61730 | 530 | 497.4 |  | No Information Submitted | No Information Submitted
Boviet Solar Technology Co., Ltd. | BVM7612M-530-H-HC-BF | 530 W, 144 half-cut cell bifacial monocrystalline module, 1500V max system Vdc | UL 61730 | 530 | 498.4 |  | No Information Submitted | No Information Submitted
Boviet Solar Technology Co., Ltd. | BVM7612M-530-H-HC-BF-DG | 530 W, 144 half-cut cell double glass bifacial monocrystalline module, 1500V max system Vdc | UL 61730 | 530 | 498.4 |  | No Information Submitted | No Information Submitted
Boviet Solar Technology Co., Ltd. | BVM7612M-535-H-HC | 535 W, 144 half-cut cell monocrystalline module, white backsheet, 1500V max system Vdc | UL 61730 | 535 | 502.2 |  | No Information Submitted | No Information Submitted
Boviet Solar Technology Co., Ltd. | BVM7612M-535-H-HC-BF | 535 W, 144 half-cut cell bifacial monocrystalline module, 1500V max system Vdc | UL 61730 | 535 | 503.2 |  | No Information Submitted | No Information Submitted
Boviet Solar Technology Co., Ltd. | BVM7612M-535-H-HC-BF-DG | 535 W, 144 half-cut cell double glass bifacial monocrystalline module, 1500V max system Vdc | UL 61730 | 535 | 503.2 |  | No Information Submitted | No Information Submitted
Boviet Solar Technology Co., Ltd. | BVM7612M-540-H-HC | 540 W, 144 half-cut cell monocrystalline module, white backsheet, 1500V max system Vdc | UL 61730 | 540 | 507 |  | No Information Submitted | No Information Submitted
Boviet Solar Technology Co., Ltd. | BVM7612M-540-H-HC-BF | 540 W, 144 half-cut cell bifacial monocrystalline module, 1500V max system Vdc | UL 61730 | 540 | 508.1 |  | No Information Submitted | No Information Submitted
Boviet Solar Technology Co., Ltd. | BVM7612M-540-H-HC-BF-DG | 540 W, 144 half-cut cell double glass bifacial monocrystalline module, 1500V max system Vdc | UL 61730 | 540 | 508 |  | No Information Submitted | No Information Submitted
Boviet Solar Technology Co., Ltd. | BVM7612M-545-H-HC | 545 W, 144 half-cut cell monocrystalline module, white backsheet, 1500V max system Vdc | UL 61730 | 545 | 511.8 |  | No Information Submitted | No Information Submitted
Boviet Solar Technology Co., Ltd. | BVM7612M-545-H-HC-BF | 545 W, 144 half-cut cell bifacial monocrystalline module, 1500V max system Vdc | UL 61730 | 545 | 512.9 |  | No Information Submitted | No Information Submitted
Boviet Solar Technology Co., Ltd. | BVM7612M-545-H-HC-BF-DG | 545 W, 144 half-cut cell double glass bifacial monocrystalline module, 1500V max system Vdc | UL 61730 | 545 | 512.8 |  | No Information Submitted | No Information Submitted
Boviet Solar Technology Co., Ltd. | BVM7612M-550-H-HC | 550 W, 144 half-cut cell monocrystalline module, white backsheet, 1500V max system Vdc | UL 61730 | 550 | 516.6 |  | No Information Submitted | No Information Submitted
Boviet Solar Technology Co., Ltd. | BVM7612M-550-H-HC-BF | 550 W, 144 half-cut cell bifacial monocrystalline module, 1500V max system Vdc | UL 61730 | 550 | 517.7 |  | No Information Submitted | No Information Submitted
Boviet Solar Technology Co., Ltd. | BVM7612M-550-H-HC-BF-DG | 550 W, 144 half-cut cell double glass bifacial monocrystalline module, 1500V max system Vdc | UL 61730 | 550 | 517.6 |  | No Information Submitted | No Information Submitted
Boviet Solar Technology Co., Ltd. | BVM7612M-555-H-HC | 555 W, 144 half-cut cell monocrystalline module, white backsheet, 1500V max system Vdc | UL 61730 | 555 | 521.5 |  | No Information Submitted | No Information Submitted
Boviet Solar Technology Co., Ltd. | BVM7612M-555-H-HC-BF | 555 W, 144 half-cut cell bifacial monocrystalline module, 1500V max system Vdc | UL 61730 | 555 | 522.5 |  | No Information Submitted | No Information Submitted
Boviet Solar Technology Co., Ltd. | BVM7612M-555-H-HC-BF-DG | 555 W, 144 half-cut cell double glass bifacial monocrystalline module, 1500V max system Vdc | UL 61730 | 555 | 522.5 |  | No Information Submitted | No Information Submitted
Boviet Solar Technology Co., Ltd. | BVM7612M-560-H-HC | 560 W, 144 half-cut cell monocrystalline module, white backsheet, 1500V max system Vdc | UL 61730 | 560 | 526.3 |  | No Information Submitted | No Information Submitted
Boviet Solar Technology Co., Ltd. | BVM7612M-560-H-HC-BF | 560 W, 144 half-cut cell bifacial monocrystalline module, 1500V max system Vdc | UL 61730 | 560 | 527.4 |  | No Information Submitted | No Information Submitted
Boviet Solar Technology Co., Ltd. | BVM7612M-560-H-HC-BF-DG | 560 W, 144 half-cut cell double glass bifacial monocrystalline module, 1500V max system Vdc | UL 61730 | 560 | 527.3 |  | No Information Submitted | No Information Submitted
BYD Company Limited | BYD 225P6C-30 | 225 W Polycrystalline Module | UL 1703 | 225 | 202.7 |  | No Information Submitted | No Information Submitted
BYD Company Limited | BYD 230P6C-30 | 230 W Polycrystalline Module | UL 1703 | 230 | 207.3 |  | No Information Submitted | No Information Submitted
BYD Company Limited | BYD 235P6C-30 | 235 W Polycrystalline Module | UL 1703 | 235 | 212 |  | No Information Submitted | No Information Submitted
BYD Company Limited | BYD 240P6C-30 | 240 W Polycrystalline Module | UL 1703 | 240 | 216.6 |  | No Information Submitted | No Information Submitted
BYD Company Limited | BYD 245P6C-30 | 245 W Polycrystalline Module | UL 1703 | 245 | 221.2 |  | No Information Submitted | No Information Submitted
BYD Company Limited | BYD245P6K-30 | 245 W Polycrystalline Module | UL 1703 | 245 | 224.4 |  | No Information Submitted | No Information Submitted
BYD Company Limited | BYD 250P6C-30 | 250 W Polycrystalline Module | UL 1703 | 250 | 225.8 |  | No Information Submitted | No Information Submitted
BYD Company Limited | BYD250P6K-30 | 250 W Polycrystalline Module | UL 1703 | 250 | 229.1 |  | No Information Submitted | No Information Submitted
BYD Company Limited | BYD 255P6C-30 | 255 W Polycrystalline Module | UL 1703 | 255 | 230.5 |  | No Information Submitted | No Information Submitted
BYD Company Limited | BYD255P6K-30 | 255 W Polycrystalline Module | UL 1703 | 255 | 233.7 |  | No Information Submitted | No Information Submitted
BYD Company Limited | BYD 260P6C-30 | 260 W Polycrystalline Module | UL 1703 | 260 | 235.1 |  | No Information Submitted | No Information Submitted
BYD Company Limited | BYD 260P6C-36 | 260 W Polycrystalline Module | UL 1703 | 260 | 236.2 |  | No Information Submitted | No Information Submitted
BYD Company Limited | BYD260P6K-30 | 260 W Polycrystalline Module | UL 1703 | 260 | 238.4 |  | No Information Submitted | No Information Submitted
BYD Company Limited | BYD 265P6C-30 | 265 W Polycrystalline Module | UL 1703 | 265 | 239.8 |  | No Information Submitted | No Information Submitted
BYD Company Limited | BYD 265P6C-36 | 265 W Polycrystalline Module | UL 1703 | 265 | 240.8 |  | No Information Submitted | No Information Submitted
BYD Company Limited | BYD265P6K-30 | 265 W Polycrystalline Module | UL 1703 | 265 | 243.1 |  | No Information Submitted | No Information Submitted
BYD Company Limited | BYD 270P6C-36 | 270 W Polycrystalline Module | UL 1703 | 270 | 245.5 |  | No Information Submitted | No Information Submitted
BYD Company Limited | BYD270P6K-30 | 270 W Polycrystalline Module | UL 1703 | 270 | 247.8 |  | No Information Submitted | No Information Submitted
BYD Company Limited | BYD 275P6C-36 | 275 W Polycrystalline Module | UL 1703 | 275 | 250.1 |  | No Information Submitted | No Information Submitted
BYD Company Limited | BYD275P6K-30 | 275 W Polycrystalline Module | UL 1703 | 275 | 252.6 |  | No Information Submitted | No Information Submitted
BYD Company Limited | BYD 280P6C-36 | 280 W Polycrystalline Module | UL 1703 | 280 | 254.8 |  | No Information Submitted | No Information Submitted
BYD Company Limited | BYD280P6K-30 | 280 W Polycrystalline Module | UL 1703 | 280 | 257.3 |  | No Information Submitted | No Information Submitted
BYD Company Limited | BYD 285P6C-36 | 285 W Polycrystalline Module | UL 1703 | 285 | 259.4 |  | No Information Submitted | No Information Submitted
BYD Company Limited | BYD 290P6C-36 | 290 W Polycrystalline Module | UL 1703 | 290 | 264.1 |  | No Information Submitted | No Information Submitted
BYD Company Limited | BYD 295P6C-36 | 295 W Polycrystalline Module | UL 1703 | 295 | 268.8 |  | No Information Submitted | No Information Submitted
BYD Company Limited | BYD295P6K-36 | 295 W Polycrystalline Module | UL 1703 | 295 | 270 |  | No Information Submitted | No Information Submitted
BYD Company Limited | BYD 300P6C-36 | 300 W Polycrystalline Module | UL 1703 | 300 | 273.4 |  | No Information Submitted | No Information Submitted
BYD Company Limited | BYD300P6K-36 | 300 W Polycrystalline Module | UL 1703 | 300 | 274.7 |  | No Information Submitted | No Information Submitted
BYD Company Limited | BYD 305P6C-36 | 305 W Polycrystalline Module | UL 1703 | 305 | 278.1 |  | No Information Submitted | No Information Submitted
BYD Company Limited | BYD305P6K-36 | 305 W Polycrystalline Module | UL 1703 | 305 | 279.4 |  | No Information Submitted | No Information Submitted
BYD Company Limited | BYD 310P6C-36 | 310 W Polycrystalline Module | UL 1703 | 310 | 282.8 |  | No Information Submitted | No Information Submitted
BYD Company Limited | BYD310P6K-36 | 310 W Polycrystalline Module | UL 1703 | 310 | 284.1 |  | No Information Submitted | No Information Submitted
BYD Company Limited | BYD 315P6C-36 | 315 W Polycrystalline Module | UL 1703 | 315 | 287.4 |  | No Information Submitted | No Information Submitted
BYD Company Limited | BYD315P6K-36 | 315 W Polycrystalline Module | UL 1703 | 315 | 288.8 |  | No Information Submitted | No Information Submitted
BYD Company Limited | BYD320P6K-36 | 320 W Polycrystalline Module | UL 1703 | 320 | 293.5 |  | No Information Submitted | No Information Submitted
BYD Company Limited | BYD325P6K-36 | 325 W Polycrystalline Module | UL 1703 | 325 | 298.2 |  | No Information Submitted | No Information Submitted
BYD Company Limited | BYD330P6K-36 | 330 W Polycrystalline Module | UL 1703 | 330 | 302.9 |  | No Information Submitted | No Information Submitted
BYD Company Limited | BYD335P6K-36 | 335 W Polycrystalline Module | UL 1703 | 335 | 307.6 |  | No Information Submitted | No Information Submitted
BYD Company Limited | BYD340P6K-36 | 340 W Polycrystalline Module | UL 1703 | 340 | 312.3 |  | No Information Submitted | No Information Submitted
BYD Company Limited | BYD420MIK-36 | 420 W, 144 half-cut cell monocrystalline module, white backsheet, 1500V max system Vdc | UL 61730 | 390 | 366 |  | No Information Submitted | No Information Submitted
BYD Company Limited | BYD415MIK-36 | 415 W, 144 half-cut cell monocrystalline module, white backsheet, 1500V max system Vdc | UL 61730 | 395 | 370.8 |  | No Information Submitted | No Information Submitted
BYD Company Limited | BYD410MIK-36 | 410 W, 144 half-cut cell monocrystalline module, white backsheet, 1500V max system Vdc | UL 61730 | 400 | 375.6 |  | No Information Submitted | No Information Submitted
BYD Company Limited | BYD405MIK-36 | 405 W, 144 half-cut cell monocrystalline module, white backsheet, 1500V max system Vdc | UL 61730 | 405 | 380.4 |  | No Information Submitted | No Information Submitted
BYD Company Limited | BYD400MIK-36 | 400 W, 144 half-cut cell monocrystalline module, white backsheet, 1500V max system Vdc | UL 61730 | 410 | 385.2 |  | No Information Submitted | No Information Submitted
BYD Company Limited | BYD395MIK-36 | 395 W, 144 half-cut cell monocrystalline module, white backsheet, 1500V max system Vdc | UL 61730 | 415 | 390 |  | No Information Submitted | No Information Submitted
BYD Company Limited | BYD390MIK-36 | 390 W, 144 half-cut cell monocrystalline module, white backsheet, 1500V max system Vdc | UL 61730 | 420 | 394.8 |  | No Information Submitted | No Information Submitted
Caterpillar Inc. | PVT105 | 105 W Thin Film CdTe Module | UL 1703 | 105 | 97.4 |  | No Information Submitted | No Information Submitted
Caterpillar Inc. | PVT105 ARC | 105 W Thin Film CdTe Module | UL 1703 | 105 | 97.4 |  | No Information Submitted | No Information Submitted
Caterpillar Inc. | PVT107 | 107.5 W Thin Film CdTe Module | UL 1703 | 107.5 | 99.7 |  | No Information Submitted | No Information Submitted
Caterpillar Inc. | PVT107 ARC | 107.5 W Thin Film CdTe Module | UL 1703 | 107.5 | 99.7 |  | No Information Submitted | No Information Submitted
Caterpillar Inc. | PVT110 | 110 W Thin Film CdTe Module | UL 1703 | 110 | 102.1 |  | No Information Submitted | No Information Submitted
Caterpillar Inc. | PVT110 ARC | 110 W Thin Film CdTe Module | UL 1703 | 110 | 102.1 |  | No Information Submitted | No Information Submitted
Caterpillar Inc. | PVT112 | 112.5 W Thin Film CdTe Module | UL 1703 | 112.5 | 104.5 |  | No Information Submitted | No Information Submitted
Caterpillar Inc. | PVT112 ARC | 112.5 W Thin Film CdTe Module | UL 1703 | 112.5 | 104.5 |  | No Information Submitted | No Information Submitted
Caterpillar Inc. | PVT115 | 115 W Thin Film CdTe Module | UL 1703 | 115 | 105.2 |  | No Information Submitted | No Information Submitted
Caterpillar Inc. | PVT115 ARC | 115 W Thin Film CdTe Module | UL 1703 | 115 | 105.2 |  | No Information Submitted | No Information Submitted
Caterpillar Inc. | PVT117 | 117.5 W Thin Film CdTe Module | UL 1703 | 117.5 | 107.5 |  | No Information Submitted | No Information Submitted
Caterpillar Inc. | PVT117 ARC | 117.5 W Thin Film CdTe Module | UL 1703 | 117.5 | 107.5 |  | No Information Submitted | No Information Submitted
Caterpillar Inc. | PVC345MP03HA | 345 W, 120 half-cut cell monocrystalline module, black backsheet, 1500V max system Vdc | UL 61730 | 345 | 322 |  | 2020-08-03 | No Information Submitted
Caterpillar Inc. | PVC350MP03HA | 350 W, 120 half-cut cell monocrystalline module, black backsheet, 1500V max system Vdc | UL 61730 | 350 | 326.8 |  | 2020-08-03 | No Information Submitted
Caterpillar Inc. | PVC355MP03HA | 355 W, 120 half-cut cell monocrystalline module, black backsheet, 1500V max system Vdc | UL 61730 | 355 | 331.6 |  | 2020-08-03 | No Information Submitted
Caterpillar Inc. | PVC360MP03 | 360 W, 72 cell monocrystalline module, white backsheet, 1500V max system Vdc | UL 1703 | 360 | 336 |  | 2019-10-31 | No Information Submitted
Caterpillar Inc. | PVC360MP03HA | 360 W, 120 half-cut cell monocrystalline module, black backsheet, 1500V max system Vdc | UL 61730 | 360 | 336.3 |  | 2020-08-03 | No Information Submitted
Caterpillar Inc. | PVC365MP03 | 365 W, 72 cell monocrystalline module, white backsheet, 1500V max system Vdc | UL 1703 | 365 | 340.8 |  | 2019-10-31 | No Information Submitted
Caterpillar Inc. | PVC365MP03H | 365 W, 144 half cut cell monocrystalline module, white backsheet, 1500V max system Vdc | UL 1703 | 365 | 343.3 |  | 2019-10-31 | No Information Submitted
Caterpillar Inc. | PVC365MP03HA | 365 W, 120 half-cut cell monocrystalline module, black backsheet, 1500V max system Vdc | UL 61730 | 365 | 341.1 |  | 2020-08-03 | No Information Submitted
Caterpillar Inc. | PVC370MP03 | 370 W, 72 cell monocrystalline module, white backsheet, 1500V max system Vdc | UL 1703 | 370 | 345.6 |  | 2019-10-31 | No Information Submitted
Caterpillar Inc. | PVC370MP03H | 370 W, 144 half cut cell monocrystalline module, white backsheet, 1500V max system Vdc | UL 1703 | 370 | 348.1 |  | 2019-10-31 | No Information Submitted
Caterpillar Inc. | PVC370MP03HA | 370 W, 120 half-cut cell monocrystalline module, black backsheet, 1500V max system Vdc | UL 61730 | 370 | 345.9 |  | No Information Submitted | No Information Submitted
Caterpillar Inc. | PVC375MP03 | 375 W, 72 cell monocrystalline module, white backsheet, 1500V max system Vdc | UL 1703 | 375 | 350.4 |  | 2019-10-31 | No Information Submitted
Caterpillar Inc. | PVC375MP03H | 375 W, 144 half cut cell monocrystalline module, white backsheet, 1500V max system Vdc | UL 1703 | 375 | 352.9 |  | 2019-10-31 | No Information Submitted
Caterpillar Inc. | PVC380MP03 | 380 W, 72 cell monocrystalline module, white backsheet, 1500V max system Vdc | UL 1703 | 380 | 355.2 |  | 2019-10-31 | No Information Submitted
Caterpillar Inc. | PVC380MP03H | 380 W, 144 half cut cell monocrystalline module, white backsheet, 1500V max system Vdc | UL 1703 | 380 | 357.7 |  | 2019-10-31 | No Information Submitted
Caterpillar Inc. | PVC385MP03H | 385 W, 144 half cut cell monocrystalline module, white backsheet, 1500V max system Vdc | UL 1703 | 385 | 362.6 |  | 2019-10-31 | No Information Submitted
Caterpillar Inc. | PVC425MB03H | 425 W, 144 half-cut cell bifacial dual-glass monocrystalline module, 1500V max system Vdc | UL 61730 | 425 | 398.2 |  | 2020-04-22 | No Information Submitted
Caterpillar Inc. | PVC425MP03H | 425 W, 144 half-cut cell monocrystalline module, white backsheet, 1500V max system Vdc | UL 61730 | 425 | 397.5 |  | 2020-04-24 | No Information Submitted
Caterpillar Inc. | PVC430MB03H | 430 W, 144 half-cut cell bifacial dual-glass monocrystalline module, 1500V max system Vdc | UL 61730 | 430 | 403 |  | 2020-04-22 | No Information Submitted
Caterpillar Inc. | PVC430MP03H | 430 W, 144 half-cut cell monocrystalline module, white backsheet, 1500V max system Vdc | UL 61730 | 430 | 402.3 |  | 2020-04-24 | No Information Submitted
Caterpillar Inc. | PVC435MB03H | 435 W, 144 half-cut cell bifacial dual-glass monocrystalline module, 1500V max system Vdc | UL 61730 | 435 | 407.8 |  | 2020-04-22 | No Information Submitted
Caterpillar Inc. | PVC435MP03H | 435 W, 144 half-cut cell monocrystalline module, white backsheet, 1500V max system Vdc | UL 61730 | 435 | 407.1 |  | 2020-04-24 | No Information Submitted
Caterpillar Inc. | PVC440MB03H | 440 W, 144 half-cut cell bifacial dual-glass monocrystalline module, 1500V max system Vdc | UL 61730 | 440 | 412.6 |  | 2020-04-22 | No Information Submitted
Caterpillar Inc. | PVC440MP03H | 440 W, 144 half-cut cell monocrystalline module, white backsheet, 1500V max system Vdc | UL 61730 | 440 | 411.9 |  | 2020-04-24 | No Information Submitted
Caterpillar Inc. | PVC445MB03H | 445 W, 144 half-cut cell bifacial dual-glass monocrystalline module, 1500V max system Vdc | UL 61730 | 445 | 417.4 |  | 2020-04-22 | No Information Submitted
Caterpillar Inc. | PVC445MP03H | 445 W, 144 half-cut cell monocrystalline module, white backsheet, 1500V max system Vdc | UL 61730 | 445 | 416.7 |  | 2020-04-24 | No Information Submitted
Caterpillar Inc. | PVC450MB03H | 450 W, 144 half-cut cell bifacial dual-glass monocrystalline module, 1500V max system Vdc | UL 61730 | 450 | 422.2 |  | 2020-04-22 | No Information Submitted
Caterpillar Inc. | PVC450MP03H | 450 W, 144 half-cut cell monocrystalline module, white backsheet, 1500V max system Vdc | UL 61730 | 450 | 421.5 |  | 2020-04-24 | No Information Submitted
Caterpillar Inc. | PVC455MB03H | 455 W, 144 half-cut cell bifacial dual-glass monocrystalline module, 1500V max system Vdc | UL 61730 | 455 | 427 |  | 2020-04-22 | No Information Submitted
Caterpillar Inc. | PVC455MP03H | 455 W, 144 half-cut cell monocrystalline module, white backsheet, 1500V max system Vdc | UL 61730 | 455 | 426.3 |  | 2020-04-24 | No Information Submitted
Centrosolar America | DP36 130 | 130 W Polycrystalline Module | UL 1703 | 130 | 114.7 |  | No Information Submitted | No Information Submitted
Centrosolar America | DP36 135 | 135 W Polycrystalline Module | UL 1703 | 135 | 119.2 |  | No Information Submitted | No Information Submitted
Centrosolar America | VS-135C1 | 135 W Thin Film CIGS Module | UL 1703 | 135 | 125 |  | No Information Submitted | No Information Submitted
Centrosolar America | VS-135C2 | 135 W Thin Film CIGS Module | UL 1703 | 135 | 125.4 |  | No Information Submitted | No Information Submitted
Centrosolar America | DP36 140 | 140 W Polycrystalline Module | UL 1703 | 140 | 123.7 |  | No Information Submitted | No Information Submitted
Centrosolar America | VS-140C1 | 140 W Thin Film CIGS Module | UL 1703 | 140 | 129.8 |  | No Information Submitted | No Information Submitted
Centrosolar America | VS-140C2 | 140 W Thin Film CIGS Module | UL 1703 | 140 | 130.1 |  | No Information Submitted | No Information Submitted
Centrosolar America | DP36 145 | 145 W Polycrystalline Module | UL 1703 | 145 | 128.3 |  | No Information Submitted | No Information Submitted
Centrosolar America | VS-145C1 | 145 W Thin Film CIGS Module | UL 1703 | 145 | 134.5 |  | No Information Submitted | No Information Submitted
Centrosolar America | VS-145C2 | 145 W Thin Film CIGS Module | UL 1703 | 145 | 134.8 |  | No Information Submitted | No Information Submitted
Centrosolar America | DP36 150 | 150 W Polycrystalline Module | UL 1703 | 150 | 132.8 |  | No Information Submitted | No Information Submitted
Centrosolar America | VS-150C1 | 150 W Thin Film CIGS Module | UL 1703 | 150 | 139.2 |  | No Information Submitted | No Information Submitted
Centrosolar America | VS-150C2 | 150 W Thin Film CIGS Module | UL 1703 | 150 | 139.5 |  | No Information Submitted | No Information Submitted
Centrosolar America | VS-155C1 | 155 W Thin Film CIGS Module | UL 1703 | 155 | 143.9 |  | No Information Submitted | No Information Submitted
Centrosolar America | VS-155C2 | 155 W Thin Film CIGS Module | UL 1703 | 155 | 144.2 |  | No Information Submitted | No Information Submitted
Centrosolar America | VS-160C1 | 160 W Thin Film CIGS Module | UL 1703 | 160 | 148.6 |  | No Information Submitted | No Information Submitted
Centrosolar America | E165 | 165 W Monocrystalline Module | UL 1703 | 165 | 146.5 |  | No Information Submitted | No Information Submitted
Centrosolar America | E170 | 170 W Monocrystalline Module | UL 1703 | 170 | 151.1 |  | No Information Submitted | No Information Submitted
Centrosolar America | DP48 175 | 175 W Polycrystalline Module | UL 1703 | 175 | 154.5 |  | No Information Submitted | No Information Submitted
Centrosolar America | E175 | 175 W Monocrystalline Module | UL 1703 | 175 | 155.7 |  | No Information Submitted | No Information Submitted
Centrosolar America | DP48 180 | 180 W Polycrystalline Module | UL 1703 | 180 | 159 |  | No Information Submitted | No Information Submitted
Centrosolar America | E180 | 180 W Monocrystalline Module | UL 1703 | 180 | 157.6 |  | No Information Submitted | No Information Submitted
Centrosolar America | DP48 185 | 185 W Polycrystalline Module | UL 1703 | 185 | 163.5 |  | No Information Submitted | No Information Submitted
Centrosolar America | E185 | 185 W Monocrystalline Module | UL 1703 | 185 | 162.2 |  | No Information Submitted | No Information Submitted
Centrosolar America | DP48 190 | 190 W Polycrystalline Module | UL 1703 | 190 | 168.1 |  | No Information Submitted | No Information Submitted
Centrosolar America | DP48 195 | 195 W Polycrystalline Module | UL 1703 | 195 | 172.7 |  | No Information Submitted | No Information Submitted
Centrosolar America | E195 | 195 W Polycrystalline Module | UL 1703 | 195 | 172.4 |  | No Information Submitted | No Information Submitted
Centrosolar America | D200 | 200 W Polycrystalline Module | UL 1703 | 200 | 183 |  | No Information Submitted | No Information Submitted
Centrosolar America | DP48 200 | 200 W Polycrystalline Module | UL 1703 | 200 | 177.2 |  | No Information Submitted | No Information Submitted
Centrosolar America | DP54 200 | 200 W Polycrystalline Module | UL 1703 | 200 | 176.6 |  | No Information Submitted | No Information Submitted
Centrosolar America | E200 | 200 W Polycrystalline Module | UL 1703 | 200 | 176.9 |  | No Information Submitted | No Information Submitted
Centrosolar America | DP54 205 | 205 W Polycrystalline Module | UL 1703 | 205 | 181.2 |  | No Information Submitted | No Information Submitted
Centrosolar America | E205 | 205 W Polycrystalline Module | UL 1703 | 205 | 181.5 |  | No Information Submitted | No Information Submitted
Centrosolar America | D210 | 210 W Polycrystalline Module | UL 1703 | 210 | 192.3 |  | No Information Submitted | No Information Submitted
Centrosolar America | DP54 210 | 210 W Polycrystalline Module | UL 1703 | 210 | 185.7 |  | No Information Submitted | No Information Submitted
Centrosolar America | E210 | 210 W Polycrystalline Module | UL 1703 | 210 | 186.1 |  | No Information Submitted | No Information Submitted
Centrosolar America | DP54 215 | 215 W Polycrystalline Module | UL 1703 | 215 | 190.3 |  | No Information Submitted | No Information Submitted
Centrosolar America | D220 | 220 W Polycrystalline Module | UL 1703 | 220 | 201.6 |  | No Information Submitted | No Information Submitted
Centrosolar America | DP54 220 | 220 W Polycrystalline Module | UL 1703 | 220 | 194.8 |  | No Information Submitted | No Information Submitted
Centrosolar America | DP60 220 | 220 W Polycrystalline Module | UL 1703 | 220 | 197.6 |  | No Information Submitted | No Information Submitted
Centrosolar America | E220 | 220 W Polycrystalline Module | UL 1703 | 220 | 198.2 |  | No Information Submitted | No Information Submitted
Centrosolar America | E220B | 220 W Polycrystalline Module, Black Frame | UL 1703 | 220 | 198.2 |  | No Information Submitted | No Information Submitted
Centrosolar America | DP54 225 | 225 W Polycrystalline Module | UL 1703 | 225 | 199.4 |  | No Information Submitted | No Information Submitted
Centrosolar America | DP60 225 | 225 W Polycrystalline Module | UL 1703 | 225 | 202.2 |  | No Information Submitted | No Information Submitted
Centrosolar America | E225 | 225 W Polycrystalline Module | UL 1703 | 225 | 202.8 |  | No Information Submitted | No Information Submitted
Centrosolar America | E225B | 225 W Polycrystalline Module, Black Frame | UL 1703 | 225 | 202.8 |  | No Information Submitted | No Information Submitted
Centrosolar America | K225 | 225 W Polycrystalline Module | UL 1703 | 225 | 200.8 |  | No Information Submitted | No Information Submitted
Centrosolar America | K225B | 225 W Monocrystalline Module | UL 1703 | 225 | 202.3 |  | No Information Submitted | No Information Submitted
Centrosolar America | D230 | 230 W Polycrystalline Module | UL 1703 | 230 | 211 |  | No Information Submitted | No Information Submitted
Centrosolar America | DM60 230 | 230 W Monocrystalline Module | UL 1703 | 230 | 208.1 |  | No Information Submitted | No Information Submitted
Centrosolar America | DP54 230 | 230 W Polycrystalline Module | UL 1703 | 230 | 204 |  | No Information Submitted | No Information Submitted
Centrosolar America | DP60 230 | 230 W Polycrystalline Module | UL 1703 | 230 | 206.8 |  | No Information Submitted | No Information Submitted
Centrosolar America | E230 | 230 W Polycrystalline Module | UL 1703 | 230 | 207.5 |  | No Information Submitted | No Information Submitted
Centrosolar America | E230B | 230 W Polycrystalline Module, Black Frame | UL 1703 | 230 | 207.5 |  | No Information Submitted | No Information Submitted
Centrosolar America | K230 | 230 W Polycrystalline Module | UL 1703 | 230 | 205.4 |  | No Information Submitted | No Information Submitted
Centrosolar America | K230B | 230 W Monocrystalline Module | UL 1703 | 230 | 206.9 |  | No Information Submitted | No Information Submitted
Centrosolar America | DM60 235 | 235 W Monocrystalline Module | UL 1703 | 235 | 212.8 |  | No Information Submitted | No Information Submitted
Centrosolar America | DP60 235 | 235 W Polycrystalline Module | UL 1703 | 235 | 211.4 |  | No Information Submitted | No Information Submitted
Centrosolar America | E235 | 235 W Polycrystalline Module | UL 1703 | 235 | 212.3 |  | No Information Submitted | No Information Submitted
Centrosolar America | E235B | 235 W Polycrystalline Module, Black Frame | UL 1703 | 235 | 212.3 |  | No Information Submitted | No Information Submitted
Centrosolar America | EP6 235 BW | 235 W Polycrystalline Module | UL 1703 | 235 | 208.1 |  | No Information Submitted | No Information Submitted
Centrosolar America | EP6 235 SW | 235 W Polycrystalline Module | UL 1703 | 235 | 208.1 |  | No Information Submitted | No Information Submitted
Centrosolar America | K235 | 235 W Polycrystalline Module | UL 1703 | 235 | 210 |  | No Information Submitted | No Information Submitted
Centrosolar America | K235B | 235 W Monocrystalline Module | UL 1703 | 235 | 211.5 |  | No Information Submitted | No Information Submitted
Centrosolar America | DM60 240 | 240 W Monocrystalline Module | UL 1703 | 240 | 217.4 |  | No Information Submitted | No Information Submitted
Centrosolar America | DP60 240 | 240 W Polycrystalline Module | UL 1703 | 240 | 216 |  | No Information Submitted | No Information Submitted
Centrosolar America | E240 | 240 W Polycrystalline Module | UL 1703 | 240 | 214.9 |  | No Information Submitted | No Information Submitted
Centrosolar America | E240B | 240 W Polycrystalline Module, Black Frame | UL 1703 | 240 | 214.9 |  | No Information Submitted | No Information Submitted
Centrosolar America | EP6 240 BW | 240 W Polycrystalline Module | UL 1703 | 240 | 212.7 |  | No Information Submitted | No Information Submitted
Centrosolar America | EP6 240 SW | 240 W Polycrystalline Module | UL 1703 | 240 | 212.7 |  | No Information Submitted | No Information Submitted
Centrosolar America | DM60 245 | 245 W Monocrystalline Module | UL 1703 | 245 | 222 |  | No Information Submitted | No Information Submitted
Centrosolar America | DP60 245 | 245 W Polycrystalline Module | UL 1703 | 245 | 220.6 |  | No Information Submitted | No Information Submitted
Centrosolar America | E245 | 245 W Polycrystalline Module | UL 1703 | 245 | 219 |  | No Information Submitted | No Information Submitted
Centrosolar America | E245B | 245 W Polycrystalline Module, Black frame | UL 1703 | 245 | 219 |  | No Information Submitted | No Information Submitted
Centrosolar America | EP6 245 BW | 245 W Polycrystalline Module | UL 1703 | 245 | 217.2 |  | No Information Submitted | No Information Submitted
Centrosolar America | EP6 245 SW | 245 W Polycrystalline Module | UL 1703 | 245 | 217.2 |  | No Information Submitted | No Information Submitted
Centrosolar America | TP6 245xx | 245 W Polycrystalline Module, where xx is a wildcard | UL 1703 | 245 | 220.4 |  | No Information Submitted | No Information Submitted
Centrosolar America | TP6S 245xx | 245 W Polycrystalline Module, where xx is a wildcard | UL 1703 | 245 | 220.4 |  | No Information Submitted | No Information Submitted
Centrosolar America | DM60 250 | 250 W Monocrystalline Module | UL 1703 | 250 | 226.7 |  | No Information Submitted | No Information Submitted
Centrosolar America | DP60 250 | 250 W Polycrystalline Module | UL 1703 | 250 | 225.3 |  | No Information Submitted | No Information Submitted
Centrosolar America | E250 | 250 W Polycrystalline Module | UL 1703 | 250 | 225.9 |  | No Information Submitted | No Information Submitted
Centrosolar America | E250B | 250 W Polycrystalline Module, Black Frame | UL 1703 | 250 | 225.9 |  | No Information Submitted | No Information Submitted
Centrosolar America | EP6 250BW | 250 W Polycrystalline Module | UL 1703 | 250 | 222.3 |  | No Information Submitted | No Information Submitted
Centrosolar America | EP6 250SW | 250 W Polycrystalline Module | UL 1703 | 250 | 222.3 |  | No Information Submitted | No Information Submitted
Centrosolar America | TP6 250xx | 250 W Polycrystalline Module, where xx is a wildcard | UL 1703 | 250 | 225 |  | No Information Submitted | No Information Submitted
Centrosolar America | TP6S 250xx | 250 W Polycrystalline Module, where xx is a wildcard | UL 1703 | 250 | 225 |  | No Information Submitted | No Information Submitted
Centrosolar America | DM60 255 | 255 W Monocrystalline Module | UL 1703 | 255 | 231.4 |  | No Information Submitted | No Information Submitted
Centrosolar America | DP60 255 | 255 W Polycrystalline Module | UL 1703 | 255 | 226.2 |  | No Information Submitted | No Information Submitted
Centrosolar America | E255B | 255 W Polycrystalline Module, Black Frame | UL 1703 | 255 | 230.6 |  | No Information Submitted | No Information Submitted
Centrosolar America | EP6 255BW | 255 W Polycrystalline Module | UL 1703 | 255 | 226.9 |  | No Information Submitted | No Information Submitted
Centrosolar America | EP6 255SW | 255 W Polycrystalline Module | UL 1703 | 255 | 226.9 |  | No Information Submitted | No Information Submitted
Centrosolar America | EP60 255BW | 255 W Polycrystalline Module, Black Frame | UL 1703 | 255 | 230.6 |  | No Information Submitted | No Information Submitted
Centrosolar America | EP60 255SW | 255 W Polycrystalline Module | UL 1703 | 255 | 230.6 |  | No Information Submitted | No Information Submitted
Centrosolar America | TP6 255xx | 255 W Polycrystalline Module, where xx is a wildcard | UL 1703 | 255 | 229.6 |  | No Information Submitted | No Information Submitted
Centrosolar America | TP6S 255xx | 255 W Polycrystalline Module, where xx is a wildcard | UL 1703 | 255 | 229.6 |  | No Information Submitted | No Information Submitted
Centrosolar America | CM60 260-C1 | 260 W Monocrystalline Module | UL 1703 | 260 | 235.3 |  | No Information Submitted | No Information Submitted
Centrosolar America | CP60 260-C1 | 260 W Monocrystalline Module | UL 1703 | 260 | 235.3 |  | No Information Submitted | No Information Submitted
Centrosolar America | CP60 260SW | 260 W Polycrystalline Module | UL 1703 | 260 | 236.5 |  | No Information Submitted | No Information Submitted
Centrosolar America | DM60 260 | 260 W Monocrystalline Module | UL 1703 | 260 | 236 |  | No Information Submitted | No Information Submitted
Centrosolar America | DP60 260 | 260 W Polycrystalline Module | UL 1703 | 260 | 234.4 |  | No Information Submitted | No Information Submitted
Centrosolar America | E260 | 260 W Polycrystalline Module | UL 1703 | 260 | 231.2 |  | No Information Submitted | No Information Submitted
Centrosolar America | E260B | 260 W Polycrystalline Module, Black Frame | UL 1703 | 260 | 235.2 |  | No Information Submitted | No Information Submitted
Centrosolar America | EM60 260BB | 260 W Monocrystalline Module, Black Backsheet, Black Frame | UL 1703 | 260 | 236.5 |  | No Information Submitted | No Information Submitted
Centrosolar America | EP6 260BW | 260 W Polycrystalline Module | UL 1703 | 260 | 231.5 |  | No Information Submitted | No Information Submitted
Centrosolar America | EP6 260SW | 260 W Polycrystalline Module | UL 1703 | 260 | 231.5 |  | No Information Submitted | No Information Submitted
Centrosolar America | EP60 260BW | 260 W Polycrystalline Module, White Backsheet, Black Frame | UL 1703 | 260 | 237 |  | No Information Submitted | No Information Submitted
Centrosolar America | EP60 260SW | 260 W Polycrystalline Module, White Backsheet, White Frame | UL 1703 | 260 | 237 |  | No Information Submitted | No Information Submitted
Centrosolar America | TM6 260xx | 260 W Monocrystalline Module, where xx is a wildcard | UL 1703 | 260 | 236.2 |  | No Information Submitted | No Information Submitted
Centrosolar America | TM6S 260xx | 260 W Monocrystalline Module, where xx is a wildcard | UL 1703 | 260 | 236.2 |  | No Information Submitted | No Information Submitted
Centrosolar America | TP6 260xx | 260 W Polycrystalline Module, where xx is a wildcard | UL 1703 | 260 | 234.3 |  | No Information Submitted | No Information Submitted
Centrosolar America | TP6S 260xx | 260 W Polycrystalline Module, where xx is a wildcard | UL 1703 | 260 | 234.3 |  | No Information Submitted | No Information Submitted
Centrosolar America | CM60 265-C1 | 265 W Polycrystalline Module | UL 1703 | 265 | 239.5 |  | No Information Submitted | No Information Submitted
Centrosolar America | CP60 265-C1 | 265 W Polycrystalline Module | UL 1703 | 265 | 239.5 |  | No Information Submitted | No Information Submitted
Centrosolar America | DM60 265 | 265 W Monocrystalline Module | UL 1703 | 265 | 240.7 |  | No Information Submitted | No Information Submitted
Centrosolar America | DP60 265 | 265 W Polycrystalline Module | UL 1703 | 265 | 239.1 |  | No Information Submitted | No Information Submitted
Centrosolar America | E265 | 265 W Polycrystalline Module | UL 1703 | 265 | 235.8 |  | No Information Submitted | No Information Submitted
Centrosolar America | E265B | 265 W Polycrystalline Module, Black Frame | UL 1703 | 265 | 235.8 |  | No Information Submitted | No Information Submitted
Centrosolar America | EM60 265BB | 265 W Monocrystalline Module, Black Backsheet, Black Frame | UL 1703 | 265 | 241.1 |  | No Information Submitted | No Information Submitted
Centrosolar America | EM60 265SW | 265 W Monocrystalline Module, White Backsheet, White Frame | UL 1703 | 265 | 241.9 |  | No Information Submitted | No Information Submitted
Centrosolar America | EP6 265BW | 265 W Polycrystalline Module | UL 1703 | 265 | 236.1 |  | No Information Submitted | No Information Submitted
Centrosolar America | EP6 265SW | 265 W Polycrystalline Module | UL 1703 | 265 | 236.1 |  | No Information Submitted | No Information Submitted
Centrosolar America | EP60 265BW | 265 W Polycrystalline Module, White Backsheet, Black Frame | UL 1703 | 265 | 241.7 |  | No Information Submitted | No Information Submitted
Centrosolar America | EP60 265SW | 265 W Polycrystalline Module, White Backsheet, White Frame | UL 1703 | 265 | 241.7 |  | No Information Submitted | No Information Submitted
Centrosolar America | TM6 265xx | 265 W Monocrystalline Module, where xx is a wildcard | UL 1703 | 265 | 240.8 |  | No Information Submitted | No Information Submitted
Centrosolar America | TM6S 265xx | 265 W Monocrystalline Module, where xx is a wildcard | UL 1703 | 265 | 240.8 |  | No Information Submitted | No Information Submitted
Centrosolar America | TP6 265xx | 265 W Polycrystalline Module, where xx is a wildcard | UL 1703 | 265 | 238.9 |  | No Information Submitted | No Information Submitted
Centrosolar America | TP6S 265xx | 265 W Polycrystalline Module, where xx is a wildcard | UL 1703 | 265 | 238.9 |  | No Information Submitted | No Information Submitted
Centrosolar America | CP60 270SW | 270 W Monocrystalline Module | UL 1703 | 270 | 243.8 |  | No Information Submitted | No Information Submitted
Centrosolar America | DM60 270 | 270 W Monocrystalline Module | UL 1703 | 270 | 245.3 |  | No Information Submitted | No Information Submitted
Centrosolar America | DP60 270 | 270 W Polycrystalline Module | UL 1703 | 270 | 243.7 |  | No Information Submitted | No Information Submitted
Centrosolar America | DP72 270 | 270 W Polycrystalline Module | UL 1703 | 270 | 238.6 |  | No Information Submitted | No Information Submitted
Centrosolar America | E270 | 270 W Polycrystalline Module | UL 1703 | 270 | 237.2 |  | No Information Submitted | No Information Submitted
Centrosolar America | E270B | 270 W Polycrystalline Module, Black Frame | UL 1703 | 270 | 237.2 |  | No Information Submitted | No Information Submitted
Centrosolar America | EM60 270BB | 270 W Monocrystalline Module, Black Backsheet, Black Frame | UL 1703 | 270 | 245.8 |  | No Information Submitted | No Information Submitted
Centrosolar America | EM60 270SW | 270 W Monocrystalline Module, White Backsheet, White Frame | UL 1703 | 270 | 246.5 |  | No Information Submitted | No Information Submitted
Centrosolar America | EP60 270BW | 270 W Polycrystalline Module, White Backsheet, Black Frame | UL 1703 | 270 | 246.4 |  | No Information Submitted | No Information Submitted
Centrosolar America | EP60 270SW | 270 W Polycrystalline Module, White Backsheet, White Frame | UL 1703 | 270 | 246.4 |  | No Information Submitted | No Information Submitted
Centrosolar America | TM6 270xx | 270 W Monocrystalline Module, where xx is a wildcard | UL 1703 | 270 | 244.5 |  | No Information Submitted | No Information Submitted
Centrosolar America | TM6S 270xx | 270 W Monocrystalline Module, where xx is a wildcard | UL 1703 | 270 | 244.5 |  | No Information Submitted | No Information Submitted
Centrosolar America | CM60 275SW | 275 W Monocrystalline Module | UL 1703 | 275 | 248.4 |  | No Information Submitted | No Information Submitted
Centrosolar America | DM60 275 | 275 W Monocrystalline Module | UL 1703 | 275 | 250 |  | No Information Submitted | No Information Submitted
Centrosolar America | DP72 275 | 275 W Polycrystalline Module | UL 1703 | 275 | 243.2 |  | No Information Submitted | No Information Submitted
Centrosolar America | E275 | 275 W Polycrystalline Module | UL 1703 | 275 | 241.7 |  | No Information Submitted | No Information Submitted
Centrosolar America | E275B | 275 W Polycrystalline Module, Black Frame | UL 1703 | 275 | 241.7 |  | No Information Submitted | No Information Submitted
Centrosolar America | EM60 275BB | 275 W Monocrystalline Module, Black Backsheet, Black Frame | UL 1703 | 275 | 250.5 |  | No Information Submitted | No Information Submitted
Centrosolar America | EM60 275BW | 275 W Monocrystalline Module, White Backsheet, Black Frame | UL 1703 | 275 | 251.2 |  | No Information Submitted | No Information Submitted
Centrosolar America | EM60 275SW | 275 W Monocrystalline Module, White Backsheet, White Frame | UL 1703 | 275 | 251.2 |  | No Information Submitted | No Information Submitted
Centrosolar America | EP60 275BW | 275 W Polycrystalline Module, White Backsheet, Black Frame | UL 1703 | 275 | 251.1 |  | No Information Submitted | No Information Submitted
Centrosolar America | EP60 275SW | 275 W Polycrystalline Module, White Backsheet, White Frame | UL 1703 | 275 | 251.1 |  | No Information Submitted | No Information Submitted
Centrosolar America | SM60 275SW | 275 W Monocrystalline Module | UL 1703 | 275 | 245.6 |  | No Information Submitted | No Information Submitted
Centrosolar America | TM6 275xx | 275 W Monocrystalline Module, where xx is a wildcard | UL 1703 | 275 | 249.2 |  | No Information Submitted | No Information Submitted
Centrosolar America | TM6S 275xx | 275 W Monocrystalline Module, where xx is a wildcard | UL 1703 | 275 | 249.2 |  | No Information Submitted | No Information Submitted
Centrosolar America | CM60 280SW | 280 W Monocrystalline Module | UL 1703 | 280 | 253.1 |  | No Information Submitted | No Information Submitted
Centrosolar America | DP72 280 | 280 W Polycrystalline Module | UL 1703 | 280 | 247.7 |  | No Information Submitted | No Information Submitted
Centrosolar America | E280 | 280 W Polycrystalline Module | UL 1703 | 280 | 250.3 |  | No Information Submitted | No Information Submitted
Centrosolar America | E280B | 280 W Polycrystalline Module, Black Frame | UL 1703 | 280 | 250.3 |  | No Information Submitted | No Information Submitted
Centrosolar America | EM60 280BB | 280 W Monocrystalline Module, Black backsheet, Black Frame | UL 1703 | 280 | 255.2 |  | No Information Submitted | No Information Submitted
Centrosolar America | EM60 280BW | 280 W Monocrystalline Module, White backsheet, Black Frame | UL 1703 | 280 | 255.9 |  | No Information Submitted | No Information Submitted
Centrosolar America | EM60 280SW | 280 W Monocrystalline Module, White backsheet, White Frame | UL 1703 | 280 | 255.9 |  | No Information Submitted | No Information Submitted
Centrosolar America | EP60 280BW | 280 W Polycrystalline Module, White backsheet, Black Frame | UL 1703 | 280 | 255.8 |  | No Information Submitted | No Information Submitted
Centrosolar America | EP60 280SW | 280 W Polycrystalline Module, White backsheet, White Frame | UL 1703 | 280 | 255.8 |  | No Information Submitted | No Information Submitted
Centrosolar America | SM60 280SW | 280 W Monocrystalline Module | UL 1703 | 280 | 250.2 |  | No Information Submitted | No Information Submitted
Centrosolar America | TM6 280xx | 280 W Monocrystalline Module, where xx is a wildcard | UL 1703 | 280 | 253.8 |  | No Information Submitted | No Information Submitted
Centrosolar America | TM6S 280xx | 280 W Monocrystalline Module, where xx is a wildcard | UL 1703 | 280 | 253.8 |  | No Information Submitted | No Information Submitted
Centrosolar America | DM72 285 | 285 W Monocrystalline Module | UL 1703 | 285 | 258.2 |  | No Information Submitted | No Information Submitted
Centrosolar America | DP72 285 | 285 W Polycrystalline Module | UL 1703 | 285 | 252.3 |  | No Information Submitted | No Information Submitted
Centrosolar America | E285 | 285 W Polycrystalline Module | UL 1703 | 285 | 254.9 |  | No Information Submitted | No Information Submitted
Centrosolar America | E285B | 285 W Polycrystalline Module, Black Frame | UL 1703 | 285 | 254.9 |  | No Information Submitted | No Information Submitted
Centrosolar America | EM60 285BB | 285 W Monocrystalline Module, Black backsheet, Black Frame | UL 1703 | 285 | 259.9 |  | No Information Submitted | No Information Submitted
Centrosolar America | EM60 285BW | 285 W Monocrystalline Module, White Backsheet, Black Frame | UL 1703 | 285 | 260.6 |  | No Information Submitted | No Information Submitted
Centrosolar America | EM60 285SW | 285 W Monocrystalline Module, White Backsheet, White Frame | UL 1703 | 285 | 260.6 |  | No Information Submitted | No Information Submitted
Centrosolar America | TM6 285xx | 285 W Monocrystalline Module, where xx is a wildcard | UL 1703 | 285 | 258.5 |  | No Information Submitted | No Information Submitted
Centrosolar America | TM6S 285xx | 285 W Monocrystalline Module, where xx is a wildcard | UL 1703 | 285 | 258.5 |  | No Information Submitted | No Information Submitted
Centrosolar America | DM72 290 | 290 W Monocrystalline Module | UL 1703 | 290 | 262.8 |  | No Information Submitted | No Information Submitted
Centrosolar America | DP72 290 | 290 W Polycrystalline Module | UL 1703 | 290 | 256.9 |  | No Information Submitted | No Information Submitted
Centrosolar America | E290 | 290 W Polycrystalline Module | UL 1703 | 290 | 259.3 |  | No Information Submitted | No Information Submitted
Centrosolar America | E290B | 290 W Polycrystalline Module, Black Frame | UL 1703 | 290 | 259.3 |  | No Information Submitted | No Information Submitted
Centrosolar America | EM60 290BW | 290 W Monocrystalline Module, White Backsheet, Black Frame | UL 1703 | 290 | 265.3 |  | No Information Submitted | No Information Submitted
Centrosolar America | EM60 290SW | 290 W Monocrystalline Module, White Backsheet, White Frame | UL 1703 | 290 | 265.3 |  | No Information Submitted | No Information Submitted
Centrosolar America | TP7 290xx | 290 W Polycrystalline Module, where xx is a wildcard | UL 1703 | 290 | 262 |  | No Information Submitted | No Information Submitted
Centrosolar America | TP7S 290xx | 290 W Polycrystalline Module, where xx is a wildcard | UL 1703 | 290 | 262 |  | No Information Submitted | No Information Submitted
Centrosolar America | DM72 295 | 295 W Monocrystalline Module | UL 1703 | 295 | 267.5 |  | No Information Submitted | No Information Submitted
Centrosolar America | DP72 295 | 295 W Polycrystalline Module | UL 1703 | 295 | 261.4 |  | No Information Submitted | No Information Submitted
Centrosolar America | E295 | 295 W Polycrystalline Module | UL 1703 | 295 | 263.7 |  | No Information Submitted | No Information Submitted
Centrosolar America | E295B | 295 W Polycrystalline Module, Black Frame | UL 1703 | 295 | 263.7 |  | No Information Submitted | No Information Submitted
Centrosolar America | TP7 295xx | 295 W Polycrystalline Module, where xx is a wildcard | UL 1703 | 295 | 266.6 |  | No Information Submitted | No Information Submitted
Centrosolar America | TP7S 295xx | 295 W Polycrystalline Module, where xx is a wildcard | UL 1703 | 295 | 266.6 |  | No Information Submitted | No Information Submitted
Centrosolar America | CP72 300-C1 | 300 W Polycrystalline Module | UL 1703 | 300 | 271.7 |  | No Information Submitted | No Information Submitted
Centrosolar America | CP72 300SW | 300 W Polycrystalline Module | UL 1703 | 300 | 273.2 |  | No Information Submitted | No Information Submitted
Centrosolar America | DM72 300 | 300 W Monocrystalline Module | UL 1703 | 300 | 272.1 |  | No Information Submitted | No Information Submitted
Centrosolar America | DP72 300 | 300 W Polycrystalline Module | UL 1703 | 300 | 266 |  | No Information Submitted | No Information Submitted
Centrosolar America | E300 | 300 W Polycrystalline Module | UL 1703 | 300 | 268.3 |  | No Information Submitted | No Information Submitted
Centrosolar America | E300B | 300 W Polycrystalline Module, Black Frame | UL 1703 | 300 | 268.3 |  | No Information Submitted | No Information Submitted
Centrosolar America | TP7 300xx | 300 W Polycrystalline Module, where xx is a wildcard | UL 1703 | 300 | 271.2 |  | No Information Submitted | No Information Submitted
Centrosolar America | TP7S 300xx | 300 W Polycrystalline Module, where xx is a wildcard | UL 1703 | 300 | 271.2 |  | No Information Submitted | No Information Submitted
Centrosolar America | CP72 305-C1 | 305 W Polycrystalline Module | UL 1703 | 305 | 276.3 |  | No Information Submitted | No Information Submitted
Centrosolar America | CP72 305SW | 305 W Polycrystalline Module | UL 1703 | 305 | 277.9 |  | No Information Submitted | No Information Submitted
Centrosolar America | DM72 305 | 305 W Monocrystalline Module | UL 1703 | 305 | 276.8 |  | No Information Submitted | No Information Submitted
Centrosolar America | DP72 305 | 305 W Polycrystalline Module | UL 1703 | 305 | 270.6 |  | No Information Submitted | No Information Submitted
Centrosolar America | E305 | 305 W Polycrystalline Module | UL 1703 | 305 | 272.9 |  | No Information Submitted | No Information Submitted
Centrosolar America | E305B | 305 W Polycrystalline Module, Black Frame | UL 1703 | 305 | 272.9 |  | No Information Submitted | No Information Submitted
Centrosolar America | EP72 305BW | 305 W Polycrystalline Module, Black Frame | UL 1703 | 305 | 272.9 |  | No Information Submitted | No Information Submitted
Centrosolar America | EP72 305SW | 305 W Polycrystalline Module, White Backsheet, White Frame | UL 1703 | 305 | 277.9 |  | No Information Submitted | No Information Submitted
Centrosolar America | TP7 305xx | 305 W Polycrystalline Module, where xx is a wildcard | UL 1703 | 305 | 275.9 |  | No Information Submitted | No Information Submitted
Centrosolar America | TP7S 305xx | 305 W Polycrystalline Module, where xx is a wildcard | UL 1703 | 305 | 275.9 |  | No Information Submitted | No Information Submitted
Centrosolar America | CM72 310-C1 | 310 W Monocrystalline Module | UL 1703 | 310 | 280.5 |  | No Information Submitted | No Information Submitted
Centrosolar America | CP72 310-C1 | 310 W Polycrystalline Module | UL 1703 | 310 | 280 |  | No Information Submitted | No Information Submitted
Centrosolar America | CP72 310SW | 310 W Polycrystalline Module | UL 1703 | 310 | 282.5 |  | No Information Submitted | No Information Submitted
Centrosolar America | DM72 310 | 310 W Monocrystalline Module | UL 1703 | 310 | 281.4 |  | No Information Submitted | No Information Submitted
Centrosolar America | DP72 310 | 310 W Polycrystalline Module | UL 1703 | 310 | 279.6 |  | No Information Submitted | No Information Submitted
Centrosolar America | EP72 310BW | 310 W Polycrystalline Module, White Backsheet, Black Frame | UL 1703 | 310 | 282.6 |  | No Information Submitted | No Information Submitted
Centrosolar America | EP72 310SW | 310 W Polycrystalline Module, White Backsheet, White Frame | UL 1703 | 310 | 282.6 |  | No Information Submitted | No Information Submitted
Centrosolar America | TP7 310xx | 310 W Polycrystalline Module, where xx is a wildcard | UL 1703 | 310 | 280.5 |  | No Information Submitted | No Information Submitted
Centrosolar America | TP7S 310xx | 310 W Polycrystalline Module, where xx is a wildcard | UL 1703 | 310 | 280.5 |  | No Information Submitted | No Information Submitted
Centrosolar America | CM72 315-C1 | 315 W Monocrystalline Module | UL 1703 | 315 | 284.2 |  | No Information Submitted | No Information Submitted
Centrosolar America | CP72 315-C1 | 315 W Polycrystalline Module | UL 1703 | 315 | 284.7 |  | No Information Submitted | No Information Submitted
Centrosolar America | CP72 315SW | 315 W Polycrystalline Module | UL 1703 | 315 | 287.2 |  | No Information Submitted | No Information Submitted
Centrosolar America | DM72 315 | 315 W Monocrystalline Module | UL 1703 | 315 | 286.1 |  | No Information Submitted | No Information Submitted
Centrosolar America | DP72 315 | 315 W Polycrystalline Module | UL 1703 | 315 | 284.2 |  | No Information Submitted | No Information Submitted
Centrosolar America | EP72 315BW | 315 W Polycrystalline Module, White Backsheet, Black Frame | UL 1703 | 315 | 287.3 |  | No Information Submitted | No Information Submitted
Centrosolar America | EP72 315SW | 315 W Polycrystalline Module, White Backsheet, White Frame | UL 1703 | 315 | 287.3 |  | No Information Submitted | No Information Submitted
Centrosolar America | SP72 315SW | 315 W Polycrystalline Module | UL 1703 | 315 | 282.9 |  | No Information Submitted | No Information Submitted
Centrosolar America | TM7 315SW | 315 W Monocrystalline Module | UL 1703 | 315 | 286.4 |  | No Information Submitted | No Information Submitted
Centrosolar America | TM7S 315SW | 315 W Monocrystalline Module | UL 1703 | 315 | 286.4 |  | No Information Submitted | No Information Submitted
Centrosolar America | TP7 315xx | 315 W Polycrystalline Module, where xx is a wildcard | UL 1703 | 315 | 285.2 |  | No Information Submitted | No Information Submitted
Centrosolar America | TP7S 315xx | 315 W Polycrystalline Module, where xx is a wildcard | UL 1703 | 315 | 285.2 |  | No Information Submitted | No Information Submitted
Centrosolar America | CM72 320-C1 | 320 W Monocrystalline Module | UL 1703 | 320 | 288.9 |  | No Information Submitted | No Information Submitted
Centrosolar America | CM72 320SW | 320 W Monocrystalline Module | UL 1703 | 320 | 288.2 |  | No Information Submitted | No Information Submitted
Centrosolar America | CP72 320-C1 | 320 W Polycrystalline Module | UL 1703 | 320 | 289.3 |  | No Information Submitted | No Information Submitted
Centrosolar America | CP72 320SW | 320 W Polycrystalline Module | UL 1703 | 320 | 291.9 |  | No Information Submitted | No Information Submitted
Centrosolar America | DM72 320 | 320 W Monocrystalline Module | UL 1703 | 320 | 290.8 |  | No Information Submitted | No Information Submitted
Centrosolar America | DP72 320 | 320 W Polycrystalline Module | UL 1703 | 320 | 288.8 |  | No Information Submitted | No Information Submitted
Centrosolar America | EM72 320BW | 320 W Monocrystalline Module, White Backsheet, Black Frame | UL 1703 | 320 | 292.1 |  | No Information Submitted | No Information Submitted
Centrosolar America | EM72 320SW | 320 W Monocrystalline Module, White Backsheet, White Frame | UL 1703 | 320 | 292.1 |  | No Information Submitted | No Information Submitted
Centrosolar America | EP72 320BW | 320 W Polycrystalline Module, White Backsheet, Black Frame | UL 1703 | 320 | 291.9 |  | No Information Submitted | No Information Submitted
Centrosolar America | EP72 320SW | 320 W Polycrystalline Module, White Backsheet, White Frame | UL 1703 | 320 | 291.9 |  | No Information Submitted | No Information Submitted
Centrosolar America | SP72 320SW | 320 W Polycrystalline Module | UL 1703 | 320 | 287.5 |  | No Information Submitted | No Information Submitted
Centrosolar America | TM7 320SW | 320 W Monocrystalline Module | UL 1703 | 320 | 291 |  | No Information Submitted | No Information Submitted
Centrosolar America | TM7S 320SW | 320 W Monocrystalline Module | UL 1703 | 320 | 291 |  | No Information Submitted | No Information Submitted
Centrosolar America | TP7 320xx | 320 W Polycrystalline Module, where xx is a wildcard | UL 1703 | 320 | 289.8 |  | No Information Submitted | No Information Submitted
Centrosolar America | TP7S 320xx | 320 W Polycrystalline Module, where xx is a wildcard | UL 1703 | 320 | 289.8 |  | No Information Submitted | No Information Submitted
Centrosolar America | CM72 325SW | 325 W Monocrystalline Module | UL 1703 | 325 | 292.9 |  | No Information Submitted | No Information Submitted
Centrosolar America | CP72 325SW | 325 W Polycrystalline Module | UL 1703 | 325 | 296.6 |  | No Information Submitted | No Information Submitted
Centrosolar America | DM72 325 | 325 W Monocrystalline Module | UL 1703 | 325 | 295.4 |  | No Information Submitted | No Information Submitted
Centrosolar America | DP72 325 | 325 W Polycrystalline Module | UL 1703 | 325 | 293.5 |  | No Information Submitted | No Information Submitted
Centrosolar America | EM72 325BW | 325 W Monocrystalline Module, White Backsheet, Black Frame | UL 1703 | 325 | 296.8 |  | No Information Submitted | No Information Submitted
Centrosolar America | EM72 325SW | 325 W Monocrystalline Module, White Backsheet, White Frame | UL 1703 | 325 | 296.8 |  | No Information Submitted | No Information Submitted
Centrosolar America | EP72 325BW | 325 W Polycrystalline Module, White Backsheet, Black Frame | UL 1703 | 325 | 296.6 |  | No Information Submitted | No Information Submitted
Centrosolar America | EP72 325SW | 325 W Polycrystalline Module, White Backsheet, White Frame | UL 1703 | 325 | 296.6 |  | No Information Submitted | No Information Submitted
Centrosolar America | TM7 325SW | 325 W Monocrystalline Module | UL 1703 | 325 | 295.7 |  | No Information Submitted | No Information Submitted
Centrosolar America | TM7S 325SW | 325 W Monocrystalline Module | UL 1703 | 325 | 295.7 |  | No Information Submitted | No Information Submitted
Centrosolar America | CM72 330SW | 330 W Monocrystalline Module | UL 1703 | 330 | 297.5 |  | No Information Submitted | No Information Submitted
Centrosolar America | CP72 330SW | 330 W Polycrystalline Module | UL 1703 | 330 | 301.3 |  | No Information Submitted | No Information Submitted
Centrosolar America | DM72 330 | 330 W Monocrystalline Module | UL 1703 | 330 | 300.1 |  | No Information Submitted | No Information Submitted
Centrosolar America | DP72 330 | 330 W Polycrystalline Module | UL 1703 | 330 | 298.2 |  | No Information Submitted | No Information Submitted
Centrosolar America | EM72 330BW | 330 W Monocrystalline Module, White Backsheet, Black Frame | UL 1703 | 330 | 301.5 |  | No Information Submitted | No Information Submitted
Centrosolar America | EM72 330SW | 330 W Monocrystalline Module, White Backsheet, White Frame | UL 1703 | 330 | 301.5 |  | No Information Submitted | No Information Submitted
Centrosolar America | EP72 330BW | 330 W Polycrystalline Module, White Backsheet, Black Frame | UL 1703 | 330 | 301.3 |  | No Information Submitted | No Information Submitted
Centrosolar America | EP72 330SW | 330 W Polycrystalline Module, White Backsheet, White Frame | UL 1703 | 330 | 301.3 |  | No Information Submitted | No Information Submitted
Centrosolar America | SM72 330SW | 330 W Monocrystalline Module | UL 1703 | 330 | 297.3 |  | No Information Submitted | No Information Submitted
Centrosolar America | TM7 330SW | 330 W Monocrystalline Module | UL 1703 | 330 | 300.4 |  | No Information Submitted | No Information Submitted
Centrosolar America | TM7S 330SW | 330 W Monocrystalline Module | UL 1703 | 330 | 300.4 |  | No Information Submitted | No Information Submitted
Centrosolar America | CM72 335SW | 335 W Monocrystalline Module | UL 1703 | 335 | 302.2 |  | No Information Submitted | No Information Submitted
Centrosolar America | DM72 335 | 335 W Monocrystalline Module | UL 1703 | 335 | 304.8 |  | No Information Submitted | No Information Submitted
Centrosolar America | EM72 335BW | 335 W Monocrystalline Module, White Backsheet, Black Frame | UL 1703 | 335 | 306.2 |  | No Information Submitted | No Information Submitted
Centrosolar America | EM72 335SW | 335 W Monocrystalline Module, White Backsheet, White Frame | UL 1703 | 335 | 306.2 |  | No Information Submitted | No Information Submitted
Centrosolar America | EP72 335BW | 335 W Polycrystalline Module, White Backsheet, Black Frame | UL 1703 | 335 | 306 |  | No Information Submitted | No Information Submitted
Centrosolar America | EP72 335SW | 335 W Polycrystalline Module, White Backsheet, White Frame | UL 1703 | 335 | 306 |  | No Information Submitted | No Information Submitted
Centrosolar America | SM72 335SW | 335 W Monocrystalline Module | UL 1703 | 335 | 302 |  | No Information Submitted | No Information Submitted
Centrosolar America | TM7 335SW | 335 W Monocrystalline Module | UL 1703 | 335 | 305.1 |  | No Information Submitted | No Information Submitted
Centrosolar America | TM7S 335SW | 335 W Monocrystalline Module | UL 1703 | 335 | 305.1 |  | No Information Submitted | No Information Submitted
Centrosolar America | EM72 340BW | 340 W Monocrystalline Module, White Backsheet, Black Frame | UL 1703 | 340 | 310.9 |  | No Information Submitted | No Information Submitted
Centrosolar America | EM72 340SW | 340 W Monocrystalline Module, White Backsheet, White Frame | UL 1703 | 340 | 310.9 |  | No Information Submitted | No Information Submitted
Centrosolar America | SM72 340SW | 340 W Monocrystalline Module | UL 1703 | 340 | 306.6 |  | No Information Submitted | No Information Submitted
Centrosolar America | EM72 345BW | 345 W Monocrystalline Module, White Backsheet, Black Frame | UL 1703 | 345 | 315.6 |  | No Information Submitted | No Information Submitted
Centrosolar America | EM72 345SW | 345 W Monocrystalline Module, White Backsheet, White Frame | UL 1703 | 345 | 315.6 |  | No Information Submitted | No Information Submitted
Centrosolar America | EM72 350BW | 350 W Monocrystalline Module, White Backsheet, Black Frame | UL 1703 | 350 | 320.3 |  | No Information Submitted | No Information Submitted
Centrosolar America | EM72 350SW | 350 W Monocrystalline Module, White Backsheet, White Frame | UL 1703 | 350 | 320.3 |  | No Information Submitted | No Information Submitted
CertainTeed | Apollo II - 67 | 67 W, 14 cell monocrystalline module, black backsheet, 600V max system Vdc | UL 1703 | 67 | 60.9 |  | No Information Submitted | No Information Submitted
CertainTeed | Apollo Tile II - 67 | 67 W, 14 cell monocrystalline module, black backsheet, 600V max system Vdc | UL 1703 | 67 | 61.1 |  | No Information Submitted | No Information Submitted
CertainTeed | Apollo II - 70x | 70 W, 14 cell monocrystalline module, black backsheet, 600V max system Vdc | UL 1703 | 70 | 59.7 |  | No Information Submitted | No Information Submitted
CertainTeed | Apollo Tile II - 70x | 70 W, 14 cell monocrystalline module, black backsheet, 600V max system Vdc | UL 1703 | 70 | 61 |  | No Information Submitted | No Information Submitted
CertainTeed | Apollo II - 71x | 71 W, 14 cell monocrystalline module, black backsheet, 600V max system Vdc | UL 1703 | 71 | 60.6 |  | No Information Submitted | No Information Submitted
CertainTeed | Apollo Tile II - 71x | 71 W, 14 cell monocrystalline module, black backsheet, 600V max system Vdc | UL 1703 | 71 | 61.9 |  | No Information Submitted | No Information Submitted
CertainTeed | Apollo II - 72x | 72 W, 14 cell monocrystalline module, black backsheet, 600V max system Vdc | UL 1703 | 72 | 61.5 |  | No Information Submitted | No Information Submitted
CertainTeed | Apollo Tile II - 72x | 72 W, 14 cell monocrystalline module, black backsheet, 600V max system Vdc | UL 1703 | 72 | 62.8 |  | No Information Submitted | No Information Submitted
CertainTeed | Apollo II - 73x | 73 W, 14 cell monocrystalline module, black backsheet, 600V max system Vdc | UL 1703 | 73 | 62.4 |  | No Information Submitted | No Information Submitted
CertainTeed | Apollo Tile II - 73x | 73 W, 14 cell monocrystalline module, black backsheet, 600V max system Vdc | UL 1703 | 73 | 63.7 |  | No Information Submitted | No Information Submitted
CertainTeed | Apollo II - 74x | 74 W, 14 cell monocrystalline module, black backsheet, 600V max system Vdc | UL 1703 | 74 | 63.3 |  | No Information Submitted | No Information Submitted
CertainTeed | Apollo Tile II - 74x | 74 W, 14 cell monocrystalline module, black backsheet, 600V max system Vdc | UL 1703 | 74 | 64.6 |  | No Information Submitted | No Information Submitted
CertainTeed | Apollo II - 75x | 75 W, 14 cell monocrystalline module, black backsheet, 600V max system Vdc | UL 1703 | 75 | 64.2 |  | No Information Submitted | No Information Submitted
CertainTeed | Apollo Tile II - 75x | 75 W, 14 cell monocrystalline module, black backsheet, 600V max system Vdc | UL 1703 | 75 | 65.5 |  | No Information Submitted | No Information Submitted
CertainTeed | CT280M10-02 | 280 W Monocrystalline Module | UL 1703 | 280 | 256.7 |  | No Information Submitted | No Information Submitted
CertainTeed | CT280M11-02 | 280 W Monocrystalline Module | UL 1703 | 280 | 256.7 |  | No Information Submitted | No Information Submitted
CertainTeed | CT285M10-01 | 285 W Monocrystalline Module | UL 1703 | 285 | 258.9 |  | No Information Submitted | No Information Submitted
CertainTeed | CT285M10-02 | 285 W Monocrystalline Module | UL 1703 | 285 | 261.4 |  | No Information Submitted | No Information Submitted
CertainTeed | CT285M11-01 | 285 W Monocrystalline Module | UL 1703 | 285 | 258 |  | No Information Submitted | No Information Submitted
CertainTeed | CT290M10-01 | 290 W Monocrystalline Module | UL 1703 | 290 | 263.5 |  | No Information Submitted | No Information Submitted
CertainTeed | CT290M10-02 | 290 W Monocrystalline Module | UL 1703 | 290 | 266.1 |  | No Information Submitted | No Information Submitted
CertainTeed | CT290M11-01 | 290 W Monocrystalline Module | UL 1703 | 290 | 262.6 |  | No Information Submitted | No Information Submitted
CertainTeed | CT290M11-02 | 290 W Monocrystalline Module | UL 1703 | 290 | 266.1 |  | No Information Submitted | No Information Submitted
CertainTeed | CT295M10-01 | 295 W Monocrystalline Module | UL 1703 | 295 | 268.3 |  | No Information Submitted | No Information Submitted
CertainTeed | CT295M10-02 | 295 W Monocrystalline Module | UL 1703 | 295 | 270.4 |  | No Information Submitted | No Information Submitted
CertainTeed | CT295M11-01 | 295 W Monocrystalline Module | UL 1703 | 295 | 267.3 |  | No Information Submitted | No Information Submitted
CertainTeed | CT295M11-02 | 295 W Monocrystalline Module | UL 1703 | 295 | 270.4 |  | No Information Submitted | No Information Submitted
CertainTeed | CT300M10-01 | 300 W Monocrystalline Module | UL 1703 | 300 | 272.9 |  | No Information Submitted | No Information Submitted
CertainTeed | CT300M10-02 | 300 W Monocrystalline Module | UL 1703 | 300 | 275.1 |  | No Information Submitted | No Information Submitted
CertainTeed | CT300M10-03 | 300W 60 cell monocrystalline module, black frame, white backsheet | UL 1703 | 300 | 277.2 |  | No Information Submitted | No Information Submitted
CertainTeed | CT300M11-01 | 300 W Monocrystalline Module | UL 1703 | 300 | 270.3 |  | No Information Submitted | No Information Submitted
CertainTeed | CT300M11-02 | 300 W, 60 cell monocrystalline module, black backsheet, black frame, 1000V max system Vdc | UL 1703 | 300 | 274 |  | No Information Submitted | No Information Submitted
CertainTeed | CT300M11-03 | 300 W, 60 cell monocrystalline module, black backsheet and frame, 1500V max system Vdc | UL 1703 | 300 | 276.3 |  | No Information Submitted | No Information Submitted
CertainTeed | CT305M10-02 | 305 W Monocrystalline Module | UL 1703 | 305 | 279.8 |  | No Information Submitted | No Information Submitted
CertainTeed | CT305M11-02 | 305 W, 60 cell monocrystalline module, black backsheet, black frame, 1000V max system Vdc | UL 1703 | 305 | 278.7 |  | No Information Submitted | No Information Submitted
CertainTeed | CT310HC11-04 | 310 W, 120 half-cut cell monocrystalline module, black backsheet, 1000V max system Vdc | UL 1703 | 310 | 285.7 |  | No Information Submitted | No Information Submitted
CertainTeed | CT310M11-02 | 310 W, 60 cell monocrystalline module, black backsheet, black frame, 1000V max system Vdc | UL 1703 | 310 | 283.4 |  | No Information Submitted | No Information Submitted
CertainTeed | CT315HC11-04 | 315 W, 120 half-cut cell monocrystalline module, black backsheet, 1000V max system Vdc | UL 1703 | 315 | 290.4 |  | No Information Submitted | No Information Submitted
CertainTeed | CT315M11-02 | 315 W, 60 cell monocrystalline module, black backsheet, black frame, 1000V max system Vdc | UL 1703 | 315 | 288.1 |  | No Information Submitted | No Information Submitted
CertainTeed | CT320HC11-04 | 320 W, 120 half-cut cell monocrystalline module, black backsheet, 1000V max system Vdc | UL 1703 | 320 | 295.2 |  | No Information Submitted | No Information Submitted
CertainTeed | CT320P00-01 |  | UL 1703 | 320 | 293.6 |  | No Information Submitted | No Information Submitted
CertainTeed | CT325HC11-04 | 325 W, 120 half-cut cell monocrystalline module, black backsheet, 1000V max system Vdc | UL 1703 | 325 | 294.9 |  | No Information Submitted | No Information Submitted
CertainTeed | CT325P00-01 |  | UL 1703 | 325 | 298.3 |  | No Information Submitted | No Information Submitted
CertainTeed | CT330HC11-04 | 330 W, 120 half-cut cell monocrystalline module, black backsheet, 1000V max system Vdc | UL 1703 | 330 | 299.6 |  | No Information Submitted | No Information Submitted
CertainTeed | CT335HC11-04 | 335 W, 120 half-cut cell monocrystalline module, black backsheet, 1000V max system Vdc | UL 1703 | 335 | 304.3 |  | No Information Submitted | No Information Submitted
CertainTeed | CT350M00-01 |  | UL 1703 | 350 | 321.8 |  | No Information Submitted | No Information Submitted
CertainTeed | CT350M10-01 |  | UL 1703 | 350 | 321.8 |  | No Information Submitted | No Information Submitted
CertainTeed | CT355M00-01 |  | UL 1703 | 355 | 326.6 |  | No Information Submitted | No Information Submitted
CertainTeed | CT355M10-01 |  | UL 1703 | 355 | 326.6 |  | No Information Submitted | No Information Submitted
CertainTeed | CT355M10-02 | 355 W Monocrystalline Module | UL 1703 | 355 | 325.5 |  | No Information Submitted | No Information Submitted
CertainTeed | CT355M10-03 | 355 W, 72 cell monocrystalline module, white backsheet, 1500V max system Vdc | UL 1703 | 355 | 324.9 |  | No Information Submitted | No Information Submitted
CertainTeed | CT355M11-02 | 355 W Monocrystalline Module | UL 1703 | 355 | 325.5 |  | No Information Submitted | No Information Submitted
CertainTeed | CT355M11-03 | 355 W, 72 cell monocrystalline module, black backsheet and frame, 1500V max system Vdc | UL 1703 | 355 | 327.5 |  | No Information Submitted | No Information Submitted
CertainTeed | CT360M00-01 |  | UL 1703 | 360 | 331.3 |  | No Information Submitted | No Information Submitted
CertainTeed | CT360M10-01 |  | UL 1703 | 360 | 331.3 |  | No Information Submitted | No Information Submitted
CertainTeed | CT360M10-02 | 360 W Monocrystalline Module | UL 1703 | 360 | 330.2 |  | No Information Submitted | No Information Submitted
CertainTeed | CT360M10-03 | 360 W, 72 cell monocrystalline module, white backsheet, 1500V max system Vdc | UL 1703 | 360 | 329.6 |  | No Information Submitted | No Information Submitted
CertainTeed | CT360M11-02 | 360 W, 72 cell monocrystalline module, black backsheet, black frame, 1000V max system Vdc | UL 1703 | 360 | 328.8 |  | No Information Submitted | No Information Submitted
CertainTeed | CT360M11-03 | 360 W, 72 cell monocrystalline module, black backsheet and frame, 1500V max system Vdc | UL 1703 | 360 | 332.3 |  | No Information Submitted | No Information Submitted
CertainTeed | CT365M10-02 | 365 W, 72 cell monocrystalline module, white backsheet, black frame, 1000V max system Vdc | UL 1703 | 365 | 335.4 |  | No Information Submitted | No Information Submitted
CertainTeed | CT365M10-03 | 365 W, 72 cell monocrystalline module, white backsheet, 1500V max system Vdc | UL 1703 | 365 | 334.3 |  | No Information Submitted | No Information Submitted
CertainTeed | CT365M11-02 | 365 W, 72 cell monocrystalline module, black backsheet, black frame, 1000V max system Vdc | UL 1703 | 365 | 333.5 |  | No Information Submitted | No Information Submitted
CertainTeed | CT370M00-04 | 370 W, 72 cell monocrystalline module, white backsheet, 1500V max system Vdc | UL 1703 | 370 | 345 |  | No Information Submitted | No Information Submitted
CertainTeed | CT370M10-02 | 370 W, 72 cell monocrystalline module, white backsheet, black frame, 1000V max system Vdc | UL 1703 | 370 | 340.1 |  | No Information Submitted | No Information Submitted
CertainTeed | CT370M10-03 | 370 W, 72 cell monocrystalline module, white backsheet, 1500V max system Vdc | UL 1703 | 370 | 339 |  | No Information Submitted | No Information Submitted
CertainTeed | CT370M11-02 | 370 W, 72 cell monocrystalline module, black backsheet, black frame, 1000V max system Vdc | UL 1703 | 370 | 338.2 |  | No Information Submitted | No Information Submitted
CertainTeed | CT375M00-04 | 375 W, 72 cell monocrystalline module, white backsheet, 1500V max system Vdc | UL 1703 | 375 | 349.7 |  | No Information Submitted | No Information Submitted
CertainTeed | CT375M10-02 | 375 W, 72 cell monocrystalline module, white backsheet, black frame, 1000V max system Vdc | UL 1703 | 375 | 344.9 |  | No Information Submitted | No Information Submitted
CertainTeed | CT375M11-02 | 375 W, 72 cell monocrystalline module, black backsheet, black frame, 1000V max system Vdc | UL 1703 | 375 | 342.9 |  | No Information Submitted | No Information Submitted
CertainTeed | CT380M10-02 | 380 W, 72 cell monocrystalline module, white backsheet, black frame, 1000V max system Vdc | UL 1703 | 380 | 349.6 |  | No Information Submitted | No Information Submitted
CertainTeed | CT390HC00-04 | 390 W, 144 half-cut cell monocrystalline module, white backsheet, 1000V max system Vdc | UL 1703 | 390 | 364.4 |  | No Information Submitted | No Information Submitted
CertainTeed | CT390HC11-04 | 390 W, 144 half-cut cell monocrystalline module, black backsheet, 1000V max system Vdc | UL 1703 | 390 | 354.1 |  | No Information Submitted | No Information Submitted
CertainTeed | CT395HC00-04 | 395 W, 144 half-cut cell monocrystalline module, white backsheet, 1000V max system Vdc | UL 1703 | 395 | 369.1 |  | No Information Submitted | No Information Submitted
CertainTeed | CT395HC11-04 | 395 W, 144 half-cut cell monocrystalline module, black backsheet, 1000V max system Vdc | UL 1703 | 395 | 358.8 |  | No Information Submitted | No Information Submitted
CertainTeed | CT400HC00-04 | 400 W, 144 half-cut cell monocrystalline module, white backsheet, 1000V max system Vdc | UL 1703 | 400 | 373.9 |  | No Information Submitted | No Information Submitted
CertainTeed | CT400HC11-04 | 400 W, 144 half-cut cell monocrystalline module, black backsheet, 1000V max system Vdc | UL 1703 | 400 | 363.5 |  | No Information Submitted | No Information Submitted
CertainTeed | CT405HC00-04 | 405 W, 144 half-cut cell monocrystalline module, white backsheet, 1000V max system Vdc | UL 1703 | 405 | 378.7 |  | No Information Submitted | No Information Submitted
CertainTeed | CT405HC11-04 | 405 W, 144 half-cut cell monocrystalline module, black backsheet, 1000V max system Vdc | UL 1703 | 405 | 368.2 |  | No Information Submitted | No Information Submitted
Changzhou Eging Photovoltaic Technology | EG-170P48-C | 170 W Polycrystalline Module | UL 1703 | 170 | 151.5 |  | No Information Submitted | No Information Submitted
Changzhou Eging Photovoltaic Technology | EG-175P48-C | 175 W Polycrystalline Module | UL 1703 | 175 | 156.1 |  | No Information Submitted | No Information Submitted
Changzhou Eging Photovoltaic Technology | EG-180M48-C | 180 W Monocrystalline Module | UL 1703 | 180 | 159.8 |  | No Information Submitted | No Information Submitted
Changzhou Eging Photovoltaic Technology | EG-180P48-C | 180 W Polycrystalline Module | UL 1703 | 180 | 160.7 |  | No Information Submitted | No Information Submitted
Changzhou Eging Photovoltaic Technology | EG-185M48-C | 185 W Monocrystalline Module | UL 1703 | 185 | 164.3 |  | No Information Submitted | No Information Submitted
Changzhou Eging Photovoltaic Technology | EG-190M48-C | 190 W Monocrystalline Module | UL 1703 | 190 | 168.9 |  | No Information Submitted | No Information Submitted
Changzhou Eging Photovoltaic Technology | EG-190P54-C | 190 W Polycrystalline Module | UL 1703 | 190 | 169.4 |  | No Information Submitted | No Information Submitted
Changzhou Eging Photovoltaic Technology | EG-195P54-C | 195 W Polycrystalline Module | UL 1703 | 195 | 173.9 |  | No Information Submitted | No Information Submitted
Changzhou Eging Photovoltaic Technology | EG-200P54-C | 200 W Polycrystalline Module | UL 1703 | 200 | 178.5 |  | No Information Submitted | No Information Submitted
Changzhou Eging Photovoltaic Technology | EG-205M54-C | 205 W Monocrystalline Module | UL 1703 | 205 | 182 |  | No Information Submitted | No Information Submitted
Changzhou Eging Photovoltaic Technology | EG-205P54-C | 205 W Polycrystalline Module | UL 1703 | 205 | 183.1 |  | No Information Submitted | No Information Submitted
Changzhou Eging Photovoltaic Technology | EG-210M54-C | 210 W Monocrystalline Module | UL 1703 | 210 | 186.6 |  | No Information Submitted | No Information Submitted
Changzhou Eging Photovoltaic Technology | EG-210P54-C | 210 W Polycrystalline Module | UL 1703 | 210 | 187.7 |  | No Information Submitted | No Information Submitted
Changzhou Eging Photovoltaic Technology | EG-210P60-C | 210 W Polycrystalline Module | UL 1703 | 210 | 187.2 |  | No Information Submitted | No Information Submitted
Changzhou Eging Photovoltaic Technology | EG-215M54-C | 215 W Monocrystalline Module | UL 1703 | 215 | 191.2 |  | No Information Submitted | No Information Submitted
Changzhou Eging Photovoltaic Technology | EG-215P60-C | 215 W Polycrystalline Module | UL 1703 | 215 | 191.8 |  | No Information Submitted | No Information Submitted
Changzhou Eging Photovoltaic Technology | EG-220P60-C | 220 W Polycrystalline Module | UL 1703 | 220 | 196.3 |  | No Information Submitted | No Information Submitted
Changzhou Eging Photovoltaic Technology | EG-225M60-C | 225 W Monocrystalline Module | UL 1703 | 225 | 199.8 |  | No Information Submitted | No Information Submitted
Changzhou Eging Photovoltaic Technology | EG-225P60-C | 225 W Polycrystalline Module | UL 1703 | 225 | 200.9 |  | No Information Submitted | No Information Submitted
Changzhou Eging Photovoltaic Technology | EG-230M60-C | 230 W Monocrystalline Module | UL 1703 | 230 | 204.3 |  | No Information Submitted | No Information Submitted
Changzhou Eging Photovoltaic Technology | EG-230P60-C | 230 W Polycrystalline Module | UL 1703 | 230 | 205.5 |  | No Information Submitted | No Information Submitted
Changzhou Eging Photovoltaic Technology | EG-235M60-C | 235 W Monocrystalline Module | UL 1703 | 235 | 208.9 |  | No Information Submitted | No Information Submitted
Changzhou Eging Photovoltaic Technology | EG-245M72-C | 245 W Monocrystalline Module | UL 1703 | 245 | 217 |  | No Information Submitted | No Information Submitted
Changzhou Eging Photovoltaic Technology | EG-255P72-C | 255 W Polycrystalline Module | UL 1703 | 255 | 227.4 |  | No Information Submitted | No Information Submitted
Changzhou Eging Photovoltaic Technology | EG-260P72-C | 260 W Polycrystalline Module | UL 1703 | 260 | 232 |  | No Information Submitted | No Information Submitted
Changzhou Eging Photovoltaic Technology | EG-265M72-C | 265 W Monocrystalline Module | UL 1703 | 265 | 235.2 |  | No Information Submitted | No Information Submitted
Changzhou Eging Photovoltaic Technology | EG-265P72-C | 265 W Polycrystalline Module | UL 1703 | 265 | 236.6 |  | No Information Submitted | No Information Submitted
Changzhou Eging Photovoltaic Technology | EG-270M72-C | 270 W Monocrystalline Module | UL 1703 | 270 | 239.7 |  | No Information Submitted | No Information Submitted
Changzhou Eging Photovoltaic Technology | EG-270P72-C | 270 W Polycrystalline Module | UL 1703 | 270 | 241.1 |  | No Information Submitted | No Information Submitted
Changzhou Eging Photovoltaic Technology | EG-275M72-C | 275 W Monocrystalline Module | UL 1703 | 275 | 244.3 |  | No Information Submitted | No Information Submitted
Changzhou Eging Photovoltaic Technology | EG-275P72-C | 275 W Polycrystalline Module | UL 1703 | 275 | 245.7 |  | No Information Submitted | No Information Submitted
Changzhou Eging Photovoltaic Technology | EG-280M72-C | 280 W Monocrystalline Module | UL 1703 | 280 | 248.9 |  | No Information Submitted | No Information Submitted
Changzhou Eging Photovoltaic Technology | EG-280P72-C | 280 W Polycrystalline Module | UL 1703 | 280 | 250.3 |  | No Information Submitted | No Information Submitted
Changzhou Eging Photovoltaic Technology | EG-285M72-C | 285 W Monocrystalline Module | UL 1703 | 285 | 253.5 |  | No Information Submitted | No Information Submitted
Changzhou Nesl Solartech | DJ-230P-ST15 | 230 W DC, Polycrystalline, ACPV Module | UL 1741 | 230 | 203.1 | This component is specific to ACPV modules and is not available individually. | No Information Submitted | No Information Submitted
Changzhou Nesl Solartech | DJ-235P-ST15 | 235 W DC, Polycrystalline, ACPV Module | UL 1741 | 235 | 212.2 | This component is specific to ACPV modules and is not available individually. | No Information Submitted | No Information Submitted
Changzhou Nesl Solartech | DJ-240DA/C-ST15 | 240 W DC, Monocrystalline, ACPV Module | UL 1741 | 240 | 216.7 | This component is specific to ACPV modules and is not available individually. | No Information Submitted | No Information Submitted
Changzhou Nesl Solartech | DJ-240P-ST15 | 240 W DC, Polycrystalline, ACPV Module | UL 1741 | 240 | 215.4 | This component is specific to ACPV modules and is not available individually. | No Information Submitted | No Information Submitted
Changzhou Nesl Solartech | DJ-245DA/C-ST15 | 245 W DC, Monocrystalline, ACPV Module | UL 1741 | 245 | 221.3 | This component is specific to ACPV modules and is not available individually. | No Information Submitted | No Information Submitted
Changzhou Nesl Solartech | DJ-250DA/C-ST15 | 250 W DC, Monocrystalline, ACPV Module | UL 1741 | 250 | 226 | This component is specific to ACPV modules and is not available individually. | No Information Submitted | No Information Submitted
Changzhou Nesl Solartech | DJ-255D/C-ST15 | 255 W DC, Monocrystalline, ACPV Module | UL 1741 | 255 | 230.6 | This component is specific to ACPV modules and is not available individually. | No Information Submitted | No Information Submitted
China Sunergy (Nanjing) | CSUN170-72M | 170 W Monocrystalline Module | UL 1703 | 170 | 145.3 |  | No Information Submitted | No Information Submitted
China Sunergy (Nanjing) | CSUN175-72M | 175 W Monocrystalline Module | UL 1703 | 175 | 156.5 |  | No Information Submitted | No Information Submitted
China Sunergy (Nanjing) | SST175-72M | 175 W Monocrystalline Module | UL 1703 | 175 | 156.5 |  | No Information Submitted | No Information Submitted
China Sunergy (Nanjing) | CSUN180-72M | 180 W Monocrystalline Module | UL 1703 | 180 | 161 |  | No Information Submitted | No Information Submitted
China Sunergy (Nanjing) | SST180-72M | 180 W Monocrystalline Module | UL 1703 | 180 | 161 |  | No Information Submitted | No Information Submitted
China Sunergy (Nanjing) | CSUN185-72M | 185 W Monocrystalline Module | UL 1703 | 185 | 165.6 |  | No Information Submitted | No Information Submitted
China Sunergy (Nanjing) | SST185-72M | 185 W Monocrystalline Module | UL 1703 | 185 | 165.6 |  | No Information Submitted | No Information Submitted
China Sunergy (Nanjing) | CSUN190-72M | 190 W Monocrystalline Module | UL 1703 | 190 | 167.4 |  | No Information Submitted | No Information Submitted
China Sunergy (Nanjing) | SST190-72M | 190 W Monocrystalline Module | UL 1703 | 190 | 167.4 |  | No Information Submitted | No Information Submitted
China Sunergy (Nanjing) | SST215-54M | 215 W Monocrystalline Module, Black Frame, Black Backsheet | UL 1703 | 215 | 185.8 |  | No Information Submitted | No Information Submitted
China Sunergy (Nanjing) | SST220-54M | 220 W Monocrystalline Module, Black Frame, Black Backsheet | UL 1703 | 220 | 190.3 |  | No Information Submitted | No Information Submitted
China Sunergy (Nanjing) | SST220-60M | 220 W Monocrystalline Module | UL 1703 | 220 | 198.8 |  | No Information Submitted | No Information Submitted
China Sunergy (Nanjing) | SST220-60P | 220 W Polycrystalline Module | UL 1703 | 220 | 195.5 |  | No Information Submitted | No Information Submitted
China Sunergy (Nanjing) | SST225-54M | 225 W Monocrystalline Module, Black Frame, Black Backsheet | UL 1703 | 225 | 194.8 |  | No Information Submitted | No Information Submitted
China Sunergy (Nanjing) | SST225-60M | 225 W Monocrystalline Module | UL 1703 | 225 | 203.4 |  | No Information Submitted | No Information Submitted
China Sunergy (Nanjing) | SST225-60P | 225 W Polycrystalline Module | UL 1703 | 225 | 200.1 |  | No Information Submitted | No Information Submitted
China Sunergy (Nanjing) | SST230-60M | 230 W Monocrystalline Module | UL 1703 | 230 | 208 |  | No Information Submitted | No Information Submitted
China Sunergy (Nanjing) | SST230-60P | 230 W Polycrystalline Module | UL 1703 | 230 | 204.7 |  | No Information Submitted | No Information Submitted
China Sunergy (Nanjing) | SST235-60M | 235 W Monocrystalline Module | UL 1703 | 235 | 212.6 |  | No Information Submitted | No Information Submitted
China Sunergy (Nanjing) | SST235-60P | 235 W Polycrystalline Module | UL 1703 | 235 | 209.2 |  | No Information Submitted | No Information Submitted
China Sunergy (Nanjing) | CSUN240-54M | 240 W Monocrystalline Module | UL 1703 | 240 | 209.2 |  | No Information Submitted | No Information Submitted
China Sunergy (Nanjing) | SST240-54M | 240 W Monocrystalline Module | UL 1703 | 240 | 209.2 |  | No Information Submitted | No Information Submitted
China Sunergy (Nanjing) | SST240-60M | 240 W Monocrystalline Module | UL 1703 | 240 | 217.3 |  | No Information Submitted | No Information Submitted
China Sunergy (Nanjing) | SST240-60P | 240 W Polycrystalline Module | UL 1703 | 240 | 213.8 |  | No Information Submitted | No Information Submitted
China Sunergy (Nanjing) | CSUN245-60M | 245 W Monocrystalline Module | UL 1703 | 245 | 218.8 |  | No Information Submitted | No Information Submitted
China Sunergy (Nanjing) | CSUN245-60P | 245 W Polycrystalline Module | UL 1703 | 245 | 216.4 |  | No Information Submitted | No Information Submitted
China Sunergy (Nanjing) | SST245-60M | 245 W Polycrystalline Module | UL 1703 | 245 | 218.8 |  | No Information Submitted | No Information Submitted
China Sunergy (Nanjing) | SST245-60P | 245 W Polycrystalline Module | UL 1703 | 245 | 216.4 |  | No Information Submitted | No Information Submitted
China Sunergy (Nanjing) | CSUN250-60M | 250 W Monocrystalline Module | UL 1703 | 250 | 223.4 |  | No Information Submitted | No Information Submitted
China Sunergy (Nanjing) | CSUN250-60P | 250 W Polycrystalline Module | UL 1703 | 250 | 221 |  | No Information Submitted | No Information Submitted
China Sunergy (Nanjing) | SST250-60M | 250 W Polycrystalline Module | UL 1703 | 250 | 223.4 |  | No Information Submitted | No Information Submitted
China Sunergy (Nanjing) | SST250-60P | 250 W Polycrystalline Module | UL 1703 | 250 | 221 |  | No Information Submitted | No Information Submitted
China Sunergy (Nanjing) | CSUN255-60M | 255 W Monocrystalline Module | UL 1703 | 255 | 228 |  | No Information Submitted | No Information Submitted
China Sunergy (Nanjing) | CSUN255-60P | 255 W Polycrystalline Module | UL 1703 | 255 | 225.5 |  | No Information Submitted | No Information Submitted
China Sunergy (Nanjing) | SST255-60M | 255 W Polycrystalline Module | UL 1703 | 255 | 228 |  | No Information Submitted | No Information Submitted
China Sunergy (Nanjing) | SST255-60P | 255 W Polycrystalline Module | UL 1703 | 255 | 225.5 |  | No Information Submitted | No Information Submitted
China Sunergy (Nanjing) | CSUN260-60M | 260 W Monocrystalline Module | UL 1703 | 260 | 232.6 |  | No Information Submitted | No Information Submitted
China Sunergy (Nanjing) | CSUN260-60P | 260 W Polycrystalline Module | UL 1703 | 260 | 230.1 |  | No Information Submitted | No Information Submitted
China Sunergy (Nanjing) | SST260-60M | 260 W Polycrystalline Module | UL 1703 | 260 | 232.6 |  | No Information Submitted | No Information Submitted
China Sunergy (Nanjing) | SST260-60P | 260 W Polycrystalline Module | UL 1703 | 260 | 230.1 |  | No Information Submitted | No Information Submitted
China Sunergy (Nanjing) | CSUN265-60M | 265 W Monocrystalline Module | UL 1703 | 265 | 237.8 |  | No Information Submitted | No Information Submitted
China Sunergy (Nanjing) | CSUN265-60P | 265 W Polycrystalline Module | UL 1703 | 265 | 238.9 |  | No Information Submitted | No Information Submitted
China Sunergy (Nanjing) | SST265-60M | 265 W Monocrystalline Module | UL 1703 | 265 | 237.8 |  | No Information Submitted | No Information Submitted
China Sunergy (Nanjing) | SST265-72M | 265 W Monocrystalline Module | UL 1703 | 265 | 239.5 |  | No Information Submitted | No Information Submitted
China Sunergy (Nanjing) | CSUN270-60M | 270 W Monocrystalline Module | UL 1703 | 270 | 242.5 |  | No Information Submitted | No Information Submitted
China Sunergy (Nanjing) | CSUN270-60P | 270 W Polycrystalline Module | UL 1703 | 270 | 243.6 |  | No Information Submitted | No Information Submitted
China Sunergy (Nanjing) | SST270-60M | 270 W Monocrystalline Module | UL 1703 | 270 | 242.5 |  | No Information Submitted | No Information Submitted
China Sunergy (Nanjing) | SST270-72M | 270 W Monocrystalline Module | UL 1703 | 270 | 244.1 |  | No Information Submitted | No Information Submitted
China Sunergy (Nanjing) | CSUN275-60M | 275 W Monocrystalline Module | UL 1703 | 275 | 247.1 |  | No Information Submitted | No Information Submitted
China Sunergy (Nanjing) | CSUN275-60P | 275 W Polycrystalline Module | UL 1703 | 275 | 248.2 |  | No Information Submitted | No Information Submitted
China Sunergy (Nanjing) | SST275-60M | 275 W Monocrystalline Module | UL 1703 | 275 | 247.1 |  | No Information Submitted | No Information Submitted
China Sunergy (Nanjing) | SST275-72M | 275 W Monocrystalline Module | UL 1703 | 275 | 248.7 |  | No Information Submitted | No Information Submitted
China Sunergy (Nanjing) | SST275-72P | 275 W Polycrystalline Module | UL 1703 | 275 | 241.6 |  | No Information Submitted | No Information Submitted
China Sunergy (Nanjing) | CSUN280-60M | 280 W Monocrystalline Module | UL 1703 | 280 | 251.7 |  | No Information Submitted | No Information Submitted
China Sunergy (Nanjing) | CSUN280-72P | 280 W Polycrystalline Module | UL 1703 | 280 | 246.1 |  | No Information Submitted | No Information Submitted
China Sunergy (Nanjing) | SST280-60M | 280 W Monocrystalline Module | UL 1703 | 280 | 250.4 |  | No Information Submitted | No Information Submitted
China Sunergy (Nanjing) | SST280-72M | 280 W Monocrystalline Module | UL 1703 | 280 | 253.4 |  | No Information Submitted | No Information Submitted
China Sunergy (Nanjing) | SST280-72P | 280 W Polycrystalline Module | UL 1703 | 280 | 246.1 |  | No Information Submitted | No Information Submitted
China Sunergy (Nanjing) | CSUN285-60M | 285 W Monocrystalline Module Black Back sheet Black Frame 60 Cell | UL 1703 | 285 | 257.1 |  | No Information Submitted | No Information Submitted
China Sunergy (Nanjing) | SST285-72M | 285 W Monocrystalline Module | UL 1703 | 285 | 258 |  | No Information Submitted | No Information Submitted
China Sunergy (Nanjing) | SST285-72P | 285 W Polycrystalline Module | UL 1703 | 285 | 250.6 |  | No Information Submitted | No Information Submitted
China Sunergy (Nanjing) | CSUN290-60M | 290 W Monocrystalline Module Black Back sheet Black Frame 60 Cell | UL 1703 | 290 | 261.8 |  | No Information Submitted | No Information Submitted
China Sunergy (Nanjing) | CSUN290-72P | 290 W Polycrystalline Module | UL 1703 | 290 | 261.4 |  | No Information Submitted | No Information Submitted
China Sunergy (Nanjing) | SST290-72M | 290 W Monocrystalline Module | UL 1703 | 290 | 253.5 |  | No Information Submitted | No Information Submitted
China Sunergy (Nanjing) | SST290-72P | 290 W Polycrystalline Module | UL 1703 | 290 | 255.2 |  | No Information Submitted | No Information Submitted
China Sunergy (Nanjing) | CSUN295-72P | 295 W Polycrystalline Module | UL 1703 | 295 | 266.1 |  | No Information Submitted | No Information Submitted
China Sunergy (Nanjing) | SST295-72M | 295 W Monocrystalline Module | UL 1703 | 295 | 258.1 |  | No Information Submitted | No Information Submitted
China Sunergy (Nanjing) | CSUN300-72P | 300 W Polycrystalline Module | UL 1703 | 300 | 270.8 |  | No Information Submitted | No Information Submitted
China Sunergy (Nanjing) | SST300-72M | 300 W Monocrystalline Module | UL 1703 | 300 | 262.6 |  | No Information Submitted | No Information Submitted
China Sunergy (Nanjing) | CSUN305-72M | 305 W Monocrystalline Module | UL 1703 | 305 | 273.4 |  | No Information Submitted | No Information Submitted
China Sunergy (Nanjing) | CSUN305-72P | 305 W Polycrystalline Module | UL 1703 | 305 | 275.4 |  | No Information Submitted | No Information Submitted
China Sunergy (Nanjing) | SST305-72M | 305 W Monocrystalline Module | UL 1703 | 305 | 273.4 |  | No Information Submitted | No Information Submitted
China Sunergy (Nanjing) | CSUN310-72M | 310 W Monocrystalline Module | UL 1703 | 310 | 278.1 |  | No Information Submitted | No Information Submitted
China Sunergy (Nanjing) | CSUN310-72P | 310 W Polycrystalline Module | UL 1703 | 310 | 280.1 |  | No Information Submitted | No Information Submitted
China Sunergy (Nanjing) | SST310-72M | 310 W Monocrystalline Module | UL 1703 | 310 | 278.1 |  | No Information Submitted | No Information Submitted
China Sunergy (Nanjing) | CSUN315-72M | 315 W Monocrystalline Module | UL 1703 | 315 | 282.7 |  | No Information Submitted | No Information Submitted
China Sunergy (Nanjing) | CSUN315-72P | 315 W Polycrystalline Module | UL 1703 | 315 | 284.8 |  | No Information Submitted | No Information Submitted
China Sunergy (Nanjing) | SST315-72M | 315 W Monocrystalline Module | UL 1703 | 315 | 282.7 |  | No Information Submitted | No Information Submitted
China Sunergy (Nanjing) | CSUN320-72M | 320 W Monocrystalline Module | UL 1703 | 320 | 287.3 |  | No Information Submitted | No Information Submitted
China Sunergy (Nanjing) | CSUN320-72P | 320 W Polycrystalline Module | UL 1703 | 320 | 288.6 |  | No Information Submitted | No Information Submitted
China Sunergy (Nanjing) | SST320-72M | 320 W Monocrystalline Module | UL 1703 | 320 | 287.3 |  | No Information Submitted | No Information Submitted
China Sunergy (Nanjing) | CSUN325-72M | 325 W Monocrystalline Module | UL 1703 | 325 | 291.9 |  | No Information Submitted | No Information Submitted
China Sunergy (Nanjing) | SST325-72M | 325 W Monocrystalline Module | UL 1703 | 325 | 291.9 |  | No Information Submitted | No Information Submitted
China Sunergy (Nanjing) | CSUN330-72M | 330 W Monocrystalline Module | UL 1703 | 330 | 296.6 |  | No Information Submitted | No Information Submitted
China Sunergy (Nanjing) | SST330-72M | 330 W Monocrystalline Module | UL 1703 | 330 | 296.6 |  | No Information Submitted | No Information Submitted
China Sunergy (Nanjing) | CSUN335-72M | 335 W Monocrystalline Module | UL 1703 | 335 | 302.1 |  | No Information Submitted | No Information Submitted
China Sunergy (Nanjing) | CSUN340-72M | 340 W Monocrystalline Module | UL 1703 | 340 | 306.7 |  | No Information Submitted | No Information Submitted
China Sunergy (Nanjing) | CSUN345-72M | 345 W Monocrystalline Module | UL 1703 | 345 | 311.4 |  | No Information Submitted | No Information Submitted
China Sunergy (Nanjing) Co.,Ltd. | CSUN285-60MH5 | 285 W, 60 cell monocrystalline module, white substrate, white frame, 1500V max system Vdc | UL 1703 | 285 | 262.1 |  | No Information Submitted | No Information Submitted
China Sunergy (Nanjing) Co.,Ltd. | CSUN285-60MH5BB | 285 W, 60 cell monocrystalline module, black substrate, black frame, 1500V max system Vdc | UL 1703 | 285 | 262.1 |  | No Information Submitted | No Information Submitted
China Sunergy (Nanjing) Co.,Ltd. | CSUN285-60MH5BW | 285 W, 60 cell monocrystalline module, white substrate, black frame,1500V max system Vdc | UL 1703 | 285 | 262.1 |  | No Information Submitted | No Information Submitted
China Sunergy (Nanjing) Co.,Ltd. | CSUN285-60MM5 | 285 W, 60 cell monocrystalline module, white substrate, white frame, 1000V max system Vdc | UL 1703 | 285 | 262.1 |  | No Information Submitted | No Information Submitted
China Sunergy (Nanjing) Co.,Ltd. | CSUN285-60MM5BB | 285 W, 60 cell monocrystalline module, black substrate, black frame,1000V max system Vdc | UL 1703 | 285 | 262.1 |  | No Information Submitted | No Information Submitted
China Sunergy (Nanjing) Co.,Ltd. | CSUN285-60MM5BW | 285 W, 60 cell monocrystalline module,white substrate, black frame,1000V max system Vdc | UL 1703 | 285 | 262.1 |  | No Information Submitted | No Information Submitted
China Sunergy (Nanjing) Co.,Ltd. | CSUN290-60MH5 | 290 W, 60 cell monocrystalline module, white substrate, white frame, 1500V max system Vdc | UL 1703 | 290 | 266.9 |  | No Information Submitted | No Information Submitted
China Sunergy (Nanjing) Co.,Ltd. | CSUN290-60MH5BB | 290 W, 60 cell monocrystalline module, black substrate, black frame, 1500V max system Vdc | UL 1703 | 290 | 266.9 |  | No Information Submitted | No Information Submitted
China Sunergy (Nanjing) Co.,Ltd. | CSUN290-60MH5BW | 290 W, 60 cell monocrystalline module, white substrate, black frame,1500V max system Vdc | UL 1703 | 290 | 266.9 |  | No Information Submitted | No Information Submitted
China Sunergy (Nanjing) Co.,Ltd. | CSUN290-60MM5 | 290 W, 60 cell monocrystalline module, white substrate, white frame, 1000V max system Vdc | UL 1703 | 290 | 266.9 |  | No Information Submitted | No Information Submitted
China Sunergy (Nanjing) Co.,Ltd. | CSUN290-60MM5BB | 290 W, 60 cell monocrystalline module, black substrate, black frame,1000V max system Vdc | UL 1703 | 290 | 266.9 |  | No Information Submitted | No Information Submitted
China Sunergy (Nanjing) Co.,Ltd. | CSUN290-60MM5BW | 290 W, 60 cell monocrystalline module,white substrate, black frame,1000V max system Vdc | UL 1703 | 290 | 266.9 |  | No Information Submitted | No Information Submitted
China Sunergy (Nanjing) Co.,Ltd. | CSUN295-60MH5 | 295 W, 60 cell monocrystalline module, white substrate, white frame, 1500V max system Vdc | UL 1703 | 295 | 271.6 |  | No Information Submitted | No Information Submitted
China Sunergy (Nanjing) Co.,Ltd. | CSUN295-60MH5BB | 295 W, 60 cell monocrystalline module, black substrate, black frame, 1500V max system Vdc | UL 1703 | 295 | 271.6 |  | No Information Submitted | No Information Submitted
China Sunergy (Nanjing) Co.,Ltd. | CSUN295-60MH5BW | 295 W, 60 cell monocrystalline module, white substrate, black frame,1500V max system Vdc | UL 1703 | 295 | 271.6 |  | No Information Submitted | No Information Submitted
China Sunergy (Nanjing) Co.,Ltd. | CSUN295-60MM5 | 295 W, 60 cell monocrystalline module, white substrate, white frame, 1000V max system Vdc | UL 1703 | 295 | 271.6 |  | No Information Submitted | No Information Submitted
China Sunergy (Nanjing) Co.,Ltd. | CSUN295-60MM5BB | 295 W, 60 cell monocrystalline module, black substrate, black frame,1000V max system Vdc | UL 1703 | 295 | 271.6 |  | No Information Submitted | No Information Submitted
China Sunergy (Nanjing) Co.,Ltd. | CSUN295-60MM5BW | 295 W, 60 cell monocrystalline module,white substrate, black frame,1000V max system Vdc | UL 1703 | 295 | 271.6 |  | No Information Submitted | No Information Submitted
China Sunergy (Nanjing) Co.,Ltd. | CSUN300-60MH5 | 300 W, 60 cell monocrystalline module, white substrate, white frame, 1500V max system Vdc | UL 1703 | 300 | 276.3 |  | No Information Submitted | No Information Submitted
China Sunergy (Nanjing) Co.,Ltd. | CSUN300-60MH5BB | 300 W, 60 cell monocrystalline module, black substrate, black frame, 1500V max system Vdc | UL 1703 | 300 | 276.3 |  | No Information Submitted | No Information Submitted
China Sunergy (Nanjing) Co.,Ltd. | CSUN300-60MH5BW | 300 W, 60 cell monocrystalline module, white substrate, black frame,1500V max system Vdc | UL 1703 | 300 | 276.3 |  | No Information Submitted | No Information Submitted
China Sunergy (Nanjing) Co.,Ltd. | CSUN300-60MM5 | 300 W, 60 cell monocrystalline module, white substrate, white frame, 1000V max system Vdc | UL 1703 | 300 | 276.3 |  | No Information Submitted | No Information Submitted
China Sunergy (Nanjing) Co.,Ltd. | CSUN300-60MM5BB | 300 W, 60 cell monocrystalline module, black substrate, black frame,1000V max system Vdc | UL 1703 | 300 | 276.3 |  | No Information Submitted | No Information Submitted
China Sunergy (Nanjing) Co.,Ltd. | CSUN300-60MM5BW | 300 W, 60 cell monocrystalline module,white substrate, black frame,1000V max system Vdc | UL 1703 | 300 | 276.3 |  | No Information Submitted | No Information Submitted
China Sunergy (Nanjing) Co.,Ltd. | CSUN305-60MH5 | 305 W, 60 cell monocrystalline module, white substrate, white frame, 1500V max system Vdc | UL 1703 | 305 | 281.1 |  | No Information Submitted | No Information Submitted
China Sunergy (Nanjing) Co.,Ltd. | CSUN305-60MH5BB | 305 W, 60 cell monocrystalline module, black substrate, black frame, 1500V max system Vdc | UL 1703 | 305 | 281.1 |  | No Information Submitted | No Information Submitted
China Sunergy (Nanjing) Co.,Ltd. | CSUN305-60MH5BW | 305 W, 60 cell monocrystalline module, white substrate, black frame,1500V max system Vdc | UL 1703 | 305 | 281.1 |  | No Information Submitted | No Information Submitted
China Sunergy (Nanjing) Co.,Ltd. | CSUN305-60MM5 | 305 W, 60 cell monocrystalline module, white substrate, white frame, 1000V max system Vdc | UL 1703 | 305 | 281.1 |  | No Information Submitted | No Information Submitted
China Sunergy (Nanjing) Co.,Ltd. | CSUN305-60MM5BB | 305 W, 60 cell monocrystalline module, black substrate, black frame,1000V max system Vdc | UL 1703 | 305 | 281.1 |  | No Information Submitted | No Information Submitted
China Sunergy (Nanjing) Co.,Ltd. | CSUN305-60MM5BW | 305 W, 60 cell monocrystalline module,white substrate, black frame,1000V max system Vdc | UL 1703 | 305 | 281.1 |  | No Information Submitted | No Information Submitted
China Sunergy (Nanjing) Co.,Ltd. | CSUN310-60MH5 | 310 W, 60 cell monocrystalline module, white substrate, white frame, 1500V max system Vdc | UL 1703 | 310 | 285.8 |  | No Information Submitted | No Information Submitted
China Sunergy (Nanjing) Co.,Ltd. | CSUN310-60MH5BB | 310 W, 60 cell monocrystalline module, black substrate, black frame, 1500V max system Vdc | UL 1703 | 310 | 285.8 |  | No Information Submitted | No Information Submitted
China Sunergy (Nanjing) Co.,Ltd. | CSUN310-60MH5BW | 310 W, 60 cell monocrystalline module, white substrate, black frame,1500V max system Vdc | UL 1703 | 310 | 285.8 |  | No Information Submitted | No Information Submitted
China Sunergy (Nanjing) Co.,Ltd. | CSUN310-60MM5 | 310 W, 60 cell monocrystalline module, white substrate, white frame, 1000V max system Vdc | UL 1703 | 310 | 285.8 |  | No Information Submitted | No Information Submitted
China Sunergy (Nanjing) Co.,Ltd. | CSUN310-60MM5BB | 310 W, 60 cell monocrystalline module, black substrate, black frame,1000V max system Vdc | UL 1703 | 310 | 285.8 |  | No Information Submitted | No Information Submitted
China Sunergy (Nanjing) Co.,Ltd. | CSUN310-60MM5BW | 310 W, 60 cell monocrystalline module,white substrate, black frame,1000V max system Vdc | UL 1703 | 310 | 285.8 |  | No Information Submitted | No Information Submitted
China Sunergy (Nanjing) Co.,Ltd. | CSUN315-60MH5 | 315 W, 60 cell monocrystalline module, white substrate, white frame, 1500V max system Vdc | UL 1703 | 315 | 290.5 |  | No Information Submitted | No Information Submitted
China Sunergy (Nanjing) Co.,Ltd. | CSUN315-60MH5BB | 315 W, 60 cell monocrystalline module, black substrate, black frame, 1500V max system Vdc | UL 1703 | 315 | 290.5 |  | No Information Submitted | No Information Submitted
China Sunergy (Nanjing) Co.,Ltd. | CSUN315-60MH5BW | 315 W, 60 cell monocrystalline module, white substrate, black frame,1500V max system Vdc | UL 1703 | 315 | 290.5 |  | No Information Submitted | No Information Submitted
China Sunergy (Nanjing) Co.,Ltd. | CSUN315-60MM5 | 315 W, 60 cell monocrystalline module, white substrate, white frame, 1000V max system Vdc | UL 1703 | 315 | 290.5 |  | No Information Submitted | No Information Submitted
China Sunergy (Nanjing) Co.,Ltd. | CSUN315-60MM5BB | 315 W, 60 cell monocrystalline module, black substrate, black frame,1000V max system Vdc | UL 1703 | 315 | 290.5 |  | No Information Submitted | No Information Submitted
China Sunergy (Nanjing) Co.,Ltd. | CSUN315-60MM5BW | 315 W, 60 cell monocrystalline module,white substrate, black frame,1000V max system Vdc | UL 1703 | 315 | 290.5 |  | No Information Submitted | No Information Submitted
China Sunergy (Nanjing) Co.,Ltd. | CSUN315-72PH5 | 315 W, 72 cell polycrystalline module, white substrate, white frame, 1500V max system Vdc | UL 1703 | 315 | 288.2 |  | No Information Submitted | No Information Submitted
China Sunergy (Nanjing) Co.,Ltd. | CSUN315-72PH5BB | 315 W, 72 cell polycrystalline module, black substrate, black frame, 1500V max system Vdc | UL 1703 | 315 | 288.2 |  | No Information Submitted | No Information Submitted
China Sunergy (Nanjing) Co.,Ltd. | CSUN315-72PH5BW | 315 W, 72 cell polycrystalline module, white substrate, black frame,1500V max system Vdc | UL 1703 | 315 | 288.2 |  | No Information Submitted | No Information Submitted
China Sunergy (Nanjing) Co.,Ltd. | CSUN315-72PM5 | 315 W, 72 cell polycrystalline module, white substrate, white frame, 1000V max system Vdc | UL 1703 | 315 | 288.2 |  | No Information Submitted | No Information Submitted
China Sunergy (Nanjing) Co.,Ltd. | CSUN315-72PM5BB | 315 W, 72 cell polycrystalline module, black substrate, black frame,1000V max system Vdc | UL 1703 | 315 | 288.2 |  | No Information Submitted | No Information Submitted
China Sunergy (Nanjing) Co.,Ltd. | CSUN315-72PM5BW | 315 W, 72 cell polycrystalline module,white substrate, black frame,1000V max system Vdc | UL 1703 | 315 | 288.2 |  | No Information Submitted | No Information Submitted
China Sunergy (Nanjing) Co.,Ltd. | CSUN320-60MH5 | 320 W, 60 cell monocrystalline module, white substrate, white frame, 1500V max system Vdc | UL 1703 | 320 | 295.3 |  | No Information Submitted | No Information Submitted
China Sunergy (Nanjing) Co.,Ltd. | CSUN320-60MH5BB | 320 W, 60 cell monocrystalline module, black substrate, black frame, 1500V max system Vdc | UL 1703 | 320 | 295.3 |  | No Information Submitted | No Information Submitted
China Sunergy (Nanjing) Co.,Ltd. | CSUN320-60MH5BW | 320 W, 60 cell monocrystalline module, white substrate, black frame,1500V max system Vdc | UL 1703 | 320 | 295.3 |  | No Information Submitted | No Information Submitted
China Sunergy (Nanjing) Co.,Ltd. | CSUN320-60MM5 | 320 W, 60 cell monocrystalline module, white substrate, white frame, 1000V max system Vdc | UL 1703 | 320 | 295.3 |  | No Information Submitted | No Information Submitted
China Sunergy (Nanjing) Co.,Ltd. | CSUN320-60MM5BB | 320 W, 60 cell monocrystalline module, black substrate, black frame,1000V max system Vdc | UL 1703 | 320 | 295.3 |  | No Information Submitted | No Information Submitted
China Sunergy (Nanjing) Co.,Ltd. | CSUN320-60MM5BW | 320 W, 60 cell monocrystalline module,white substrate, black frame,1000V max system Vdc | UL 1703 | 320 | 295.3 |  | No Information Submitted | No Information Submitted
China Sunergy (Nanjing) Co.,Ltd. | CSUN320-72PH5 | 320 W, 72 cell polycrystalline module, white substrate, white frame, 1500V max system Vdc | UL 1703 | 320 | 292.9 |  | No Information Submitted | No Information Submitted
China Sunergy (Nanjing) Co.,Ltd. | CSUN320-72PH5BB | 320 W, 72 cell polycrystalline module, black substrate, black frame, 1500V max system Vdc | UL 1703 | 320 | 292.9 |  | No Information Submitted | No Information Submitted
China Sunergy (Nanjing) Co.,Ltd. | CSUN320-72PH5BW | 320 W, 72 cell polycrystalline module, white substrate, black frame,1500V max system Vdc | UL 1703 | 320 | 292.9 |  | No Information Submitted | No Information Submitted
China Sunergy (Nanjing) Co.,Ltd. | CSUN320-72PM5 | 320 W, 72 cell polycrystalline module, white substrate, white frame, 1000V max system Vdc | UL 1703 | 320 | 292.9 |  | No Information Submitted | No Information Submitted
China Sunergy (Nanjing) Co.,Ltd. | CSUN320-72PM5BB | 320 W, 72 cell polycrystalline module, black substrate, black frame,1000V max system Vdc | UL 1703 | 320 | 292.9 |  | No Information Submitted | No Information Submitted
China Sunergy (Nanjing) Co.,Ltd. | CSUN320-72PM5BW | 320 W, 72 cell polycrystalline module,white substrate, black frame,1000V max system Vdc | UL 1703 | 320 | 292.9 |  | No Information Submitted | No Information Submitted
China Sunergy (Nanjing) Co.,Ltd. | CSUN325-60MH5 | 325 W, 60 cell monocrystalline module, white substrate, white frame, 1500V max system Vdc | UL 1703 | 325 | 300 |  | No Information Submitted | No Information Submitted
China Sunergy (Nanjing) Co.,Ltd. | CSUN325-60MH5BB | 325 W, 60 cell monocrystalline module, black substrate, black frame, 1500V max system Vdc | UL 1703 | 325 | 300 |  | No Information Submitted | No Information Submitted
China Sunergy (Nanjing) Co.,Ltd. | CSUN325-60MH5BW | 325 W, 60 cell monocrystalline module, white substrate, black frame,1500V max system Vdc | UL 1703 | 325 | 300 |  | No Information Submitted | No Information Submitted
China Sunergy (Nanjing) Co.,Ltd. | CSUN325-60MM5 | 325 W, 60 cell monocrystalline module, white substrate, white frame, 1000V max system Vdc | UL 1703 | 325 | 300 |  | No Information Submitted | No Information Submitted
China Sunergy (Nanjing) Co.,Ltd. | CSUN325-60MM5BB | 325 W, 60 cell monocrystalline module, black substrate, black frame,1000V max system Vdc | UL 1703 | 325 | 300 |  | No Information Submitted | No Information Submitted
China Sunergy (Nanjing) Co.,Ltd. | CSUN325-60MM5BW | 325 W, 60 cell monocrystalline module,white substrate, black frame,1000V max system Vdc | UL 1703 | 325 | 300 |  | No Information Submitted | No Information Submitted
China Sunergy (Nanjing) Co.,Ltd. | CSUN325-72PH5 | 325 W, 72 cell polycrystalline module, white substrate, white frame, 1500V max system Vdc | UL 1703 | 325 | 297.6 |  | No Information Submitted | No Information Submitted
China Sunergy (Nanjing) Co.,Ltd. | CSUN325-72PH5BB | 325 W, 72 cell polycrystalline module, black substrate, black frame, 1500V max system Vdc | UL 1703 | 325 | 297.6 |  | No Information Submitted | No Information Submitted
China Sunergy (Nanjing) Co.,Ltd. | CSUN325-72PH5BW | 325 W, 72 cell polycrystalline module, white substrate, black frame,1500V max system Vdc | UL 1703 | 325 | 297.6 |  | No Information Submitted | No Information Submitted
China Sunergy (Nanjing) Co.,Ltd. | CSUN325-72PM5 | 325 W, 72 cell polycrystalline module, white substrate, white frame, 1000V max system Vdc | UL 1703 | 325 | 297.6 |  | No Information Submitted | No Information Submitted
China Sunergy (Nanjing) Co.,Ltd. | CSUN325-72PM5BB | 325 W, 72 cell polycrystalline module, black substrate, black frame,1000V max system Vdc | UL 1703 | 325 | 297.6 |  | No Information Submitted | No Information Submitted
China Sunergy (Nanjing) Co.,Ltd. | CSUN325-72PM5BW | 325 W, 72 cell polycrystalline module,white substrate, black frame,1000V max system Vdc | UL 1703 | 325 | 297.6 |  | No Information Submitted | No Information Submitted
China Sunergy (Nanjing) Co.,Ltd. | CSUN330-60MH5 | 330 W, 60 cell monocrystalline module, white substrate, white frame, 1500V max system Vdc | UL 1703 | 330 | 304.8 |  | No Information Submitted | No Information Submitted
China Sunergy (Nanjing) Co.,Ltd. | CSUN330-60MH5BB | 330 W, 60 cell monocrystalline module, black substrate, black frame, 1500V max system Vdc | UL 1703 | 330 | 304.8 |  | No Information Submitted | No Information Submitted
China Sunergy (Nanjing) Co.,Ltd. | CSUN330-60MH5BW | 330 W, 60 cell monocrystalline module, white substrate, black frame,1500V max system Vdc | UL 1703 | 330 | 304.8 |  | No Information Submitted | No Information Submitted
China Sunergy (Nanjing) Co.,Ltd. | CSUN330-60MM5 | 330 W, 60 cell monocrystalline module, white substrate, white frame, 1000V max system Vdc | UL 1703 | 330 | 304.8 |  | No Information Submitted | No Information Submitted
China Sunergy (Nanjing) Co.,Ltd. | CSUN330-60MM5BB | 330 W, 60 cell monocrystalline module, black substrate, black frame,1000V max system Vdc | UL 1703 | 330 | 304.8 |  | No Information Submitted | No Information Submitted
China Sunergy (Nanjing) Co.,Ltd. | CSUN330-60MM5BW | 330 W, 60 cell monocrystalline module,white substrate, black frame,1000V max system Vdc | UL 1703 | 330 | 304.8 |  | No Information Submitted | No Information Submitted
China Sunergy (Nanjing) Co.,Ltd. | CSUN330-72PH5 | 330 W, 72 cell polycrystalline module, white substrate, white frame, 1500V max system Vdc | UL 1703 | 330 | 302.3 |  | No Information Submitted | No Information Submitted
China Sunergy (Nanjing) Co.,Ltd. | CSUN330-72PH5BB | 330 W, 72 cell polycrystalline module, black substrate, black frame, 1500V max system Vdc | UL 1703 | 330 | 302.3 |  | No Information Submitted | No Information Submitted
China Sunergy (Nanjing) Co.,Ltd. | CSUN330-72PH5BW | 330 W, 72 cell polycrystalline module, white substrate, black frame,1500V max system Vdc | UL 1703 | 330 | 302.3 |  | No Information Submitted | No Information Submitted
China Sunergy (Nanjing) Co.,Ltd. | CSUN330-72PM5 | 330 W, 72 cell polycrystalline module, white substrate, white frame, 1000V max system Vdc | UL 1703 | 330 | 302.3 |  | No Information Submitted | No Information Submitted
China Sunergy (Nanjing) Co.,Ltd. | CSUN330-72PM5BB | 330 W, 72 cell polycrystalline module, black substrate, black frame,1000V max system Vdc | UL 1703 | 330 | 302.3 |  | No Information Submitted | No Information Submitted
China Sunergy (Nanjing) Co.,Ltd. | CSUN330-72PM5BW | 330 W, 72 cell polycrystalline module,white substrate, black frame,1000V max system Vdc | UL 1703 | 330 | 302.3 |  | No Information Submitted | No Information Submitted
China Sunergy (Nanjing) Co.,Ltd. | CSUN335-72PH5 | 335 W, 72 cell polycrystalline module, white substrate, white frame, 1500V max system Vdc | UL 1703 | 335 | 307 |  | No Information Submitted | No Information Submitted
China Sunergy (Nanjing) Co.,Ltd. | CSUN335-72PH5BB | 335 W, 72 cell polycrystalline module, black substrate, black frame, 1500V max system Vdc | UL 1703 | 335 | 307 |  | No Information Submitted | No Information Submitted
China Sunergy (Nanjing) Co.,Ltd. | CSUN335-72PH5BW | 335 W, 72 cell polycrystalline module, white substrate, black frame,1500V max system Vdc | UL 1703 | 335 | 307 |  | No Information Submitted | No Information Submitted
China Sunergy (Nanjing) Co.,Ltd. | CSUN335-72PM5 | 335 W, 72 cell polycrystalline module, white substrate, white frame, 1000V max system Vdc | UL 1703 | 335 | 307 |  | No Information Submitted | No Information Submitted
China Sunergy (Nanjing) Co.,Ltd. | CSUN335-72PM5BB | 335 W, 72 cell polycrystalline module, black substrate, black frame,1000V max system Vdc | UL 1703 | 335 | 307 |  | No Information Submitted | No Information Submitted
China Sunergy (Nanjing) Co.,Ltd. | CSUN335-72PM5BW | 335 W, 72 cell polycrystalline module,white substrate, black frame,1000V max system Vdc | UL 1703 | 335 | 307 |  | No Information Submitted | No Information Submitted
China Sunergy (Nanjing) Co.,Ltd. | CSUN340-72PH5 | 340 W, 72 cell polycrystalline module, white substrate, white frame, 1500V max system Vdc | UL 1703 | 340 | 311.7 |  | No Information Submitted | No Information Submitted
China Sunergy (Nanjing) Co.,Ltd. | CSUN340-72PH5BB | 340 W, 72 cell polycrystalline module, black substrate, black frame, 1500V max system Vdc | UL 1703 | 340 | 311.7 |  | No Information Submitted | No Information Submitted
China Sunergy (Nanjing) Co.,Ltd. | CSUN340-72PH5BW | 340 W, 72 cell polycrystalline module, white substrate, black frame,1500V max system Vdc | UL 1703 | 340 | 311.7 |  | No Information Submitted | No Information Submitted
China Sunergy (Nanjing) Co.,Ltd. | CSUN340-72PM5 | 340 W, 72 cell polycrystalline module, white substrate, white frame, 1000V max system Vdc | UL 1703 | 340 | 311.7 |  | No Information Submitted | No Information Submitted
China Sunergy (Nanjing) Co.,Ltd. | CSUN340-72PM5BB | 340 W, 72 cell polycrystalline module, black substrate, black frame,1000V max system Vdc | UL 1703 | 340 | 311.7 |  | No Information Submitted | No Information Submitted
China Sunergy (Nanjing) Co.,Ltd. | CSUN340-72PM5BW | 340 W, 72 cell polycrystalline module,white substrate, black frame,1000V max system Vdc | UL 1703 | 340 | 311.7 |  | No Information Submitted | No Information Submitted
China Sunergy (Nanjing) Co.,Ltd. | CSUN345-72PH5 | 345 W, 72 cell polycrystalline module, white substrate, white frame, 1500V max system Vdc | UL 1703 | 345 | 316.4 |  | No Information Submitted | No Information Submitted
China Sunergy (Nanjing) Co.,Ltd. | CSUN345-72PH5BB | 345 W, 72 cell polycrystalline module, black substrate, black frame, 1500V max system Vdc | UL 1703 | 345 | 316.4 |  | No Information Submitted | No Information Submitted
China Sunergy (Nanjing) Co.,Ltd. | CSUN345-72PH5BW | 345 W, 72 cell polycrystalline module, white substrate, black frame,1500V max system Vdc | UL 1703 | 345 | 316.4 |  | No Information Submitted | No Information Submitted
China Sunergy (Nanjing) Co.,Ltd. | CSUN345-72PM5 | 345 W, 72 cell polycrystalline module, white substrate, white frame, 1000V max system Vdc | UL 1703 | 345 | 316.4 |  | No Information Submitted | No Information Submitted
China Sunergy (Nanjing) Co.,Ltd. | CSUN345-72PM5BB | 345 W, 72 cell polycrystalline module, black substrate, black frame,1000V max system Vdc | UL 1703 | 345 | 316.4 |  | No Information Submitted | No Information Submitted
China Sunergy (Nanjing) Co.,Ltd. | CSUN345-72PM5BW | 345 W, 72 cell polycrystalline module,white substrate, black frame,1000V max system Vdc | UL 1703 | 345 | 316.4 |  | No Information Submitted | No Information Submitted
China Sunergy (Nanjing) Co.,Ltd. | CSUN360-72MH5 | 360 W, 72 cell monocrystalline module, white substrate, white frame, 1500V max system Vdc | UL 1703 | 360 | 330.9 |  | No Information Submitted | No Information Submitted
China Sunergy (Nanjing) Co.,Ltd. | CSUN360-72MH5BB | 360 W, 72 cell monocrystalline module, black substrate, black frame, 1500V max system Vdc | UL 1703 | 360 | 330.9 |  | No Information Submitted | No Information Submitted
China Sunergy (Nanjing) Co.,Ltd. | CSUN360-72MH5BW | 360 W, 72 cell monocrystalline module, white substrate, black frame,1500V max system Vdc | UL 1703 | 360 | 330.9 |  | No Information Submitted | No Information Submitted
China Sunergy (Nanjing) Co.,Ltd. | CSUN360-72MM5 | 360 W, 72 cell monocrystalline module, white substrate, white frame, 1000V max system Vdc | UL 1703 | 360 | 330.9 |  | No Information Submitted | No Information Submitted
China Sunergy (Nanjing) Co.,Ltd. | CSUN360-72MM5BB | 360 W, 72 cell monocrystalline module, black substrate, black frame,1000V max system Vdc | UL 1703 | 360 | 330.9 |  | No Information Submitted | No Information Submitted
China Sunergy (Nanjing) Co.,Ltd. | CSUN360-72MM5BW | 360 W, 72 cell monocrystalline module,white substrate, black frame,1000V max system Vdc | UL 1703 | 360 | 330.9 |  | No Information Submitted | No Information Submitted
China Sunergy (Nanjing) Co.,Ltd. | CSUN365-72MH5 | 365 W, 72 cell monocrystalline module, white substrate, white frame, 1500V max system Vdc | UL 1703 | 365 | 335.6 |  | No Information Submitted | No Information Submitted
China Sunergy (Nanjing) Co.,Ltd. | CSUN365-72MH5BB | 365 W, 72 cell monocrystalline module, black substrate, black frame, 1500V max system Vdc | UL 1703 | 365 | 335.6 |  | No Information Submitted | No Information Submitted
China Sunergy (Nanjing) Co.,Ltd. | CSUN365-72MH5BW | 365 W, 72 cell monocrystalline module, white substrate, black frame,1500V max system Vdc | UL 1703 | 365 | 335.6 |  | No Information Submitted | No Information Submitted
China Sunergy (Nanjing) Co.,Ltd. | CSUN365-72MM5 | 365 W, 72 cell monocrystalline module, white substrate, white frame, 1000V max system Vdc | UL 1703 | 365 | 335.6 |  | No Information Submitted | No Information Submitted
China Sunergy (Nanjing) Co.,Ltd. | CSUN365-72MM5BB | 365 W, 72 cell monocrystalline module, black substrate, black frame,1000V max system Vdc | UL 1703 | 365 | 335.6 |  | No Information Submitted | No Information Submitted
China Sunergy (Nanjing) Co.,Ltd. | CSUN365-72MM5BW | 365 W, 72 cell monocrystalline module,white substrate, black frame,1000V max system Vdc | UL 1703 | 365 | 335.6 |  | No Information Submitted | No Information Submitted
China Sunergy (Nanjing) Co.,Ltd. | CSUN370-72MH5 | 370 W, 72 cell monocrystalline module, white substrate, white frame, 1500V max system Vdc | UL 1703 | 370 | 340.4 |  | No Information Submitted | No Information Submitted
China Sunergy (Nanjing) Co.,Ltd. | CSUN370-72MH5BB | 370 W, 72 cell monocrystalline module, black substrate, black frame, 1500V max system Vdc | UL 1703 | 370 | 340.4 |  | No Information Submitted | No Information Submitted
China Sunergy (Nanjing) Co.,Ltd. | CSUN370-72MH5BW | 370 W, 72 cell monocrystalline module, white substrate, black frame,1500V max system Vdc | UL 1703 | 370 | 340.4 |  | No Information Submitted | No Information Submitted
China Sunergy (Nanjing) Co.,Ltd. | CSUN370-72MM5 | 370 W, 72 cell monocrystalline module, white substrate, white frame, 1000V max system Vdc | UL 1703 | 370 | 340.4 |  | No Information Submitted | No Information Submitted
China Sunergy (Nanjing) Co.,Ltd. | CSUN370-72MM5BB | 370 W, 72 cell monocrystalline module, black substrate, black frame,1000V max system Vdc | UL 1703 | 370 | 340.4 |  | No Information Submitted | No Information Submitted
China Sunergy (Nanjing) Co.,Ltd. | CSUN370-72MM5BW | 370 W, 72 cell monocrystalline module,white substrate, black frame,1000V max system Vdc | UL 1703 | 370 | 340.4 |  | No Information Submitted | No Information Submitted
China Sunergy (Nanjing) Co.,Ltd. | CSUN375-72MH5 | 375 W, 72 cell monocrystalline module, white substrate, white frame, 1500V max system Vdc | UL 1703 | 375 | 345.1 |  | No Information Submitted | No Information Submitted
China Sunergy (Nanjing) Co.,Ltd. | CSUN375-72MH5BB | 375 W, 72 cell monocrystalline module, black substrate, black frame, 1500V max system Vdc | UL 1703 | 375 | 345.1 |  | No Information Submitted | No Information Submitted
China Sunergy (Nanjing) Co.,Ltd. | CSUN375-72MH5BW | 375 W, 72 cell monocrystalline module, white substrate, black frame,1500V max system Vdc | UL 1703 | 375 | 345.1 |  | No Information Submitted | No Information Submitted
China Sunergy (Nanjing) Co.,Ltd. | CSUN375-72MM5 | 375 W, 72 cell monocrystalline module, white substrate, white frame, 1000V max system Vdc | UL 1703 | 375 | 345.1 |  | No Information Submitted | No Information Submitted
China Sunergy (Nanjing) Co.,Ltd. | CSUN375-72MM5BB | 375 W, 72 cell monocrystalline module, black substrate, black frame,1000V max system Vdc | UL 1703 | 375 | 345.1 |  | No Information Submitted | No Information Submitted
China Sunergy (Nanjing) Co.,Ltd. | CSUN375-72MM5BW | 375 W, 72 cell monocrystalline module,white substrate, black frame,1000V max system Vdc | UL 1703 | 375 | 345.1 |  | No Information Submitted | No Information Submitted
China Sunergy (Nanjing) Co.,Ltd. | CSUN380-72MH5 | 380 W, 72 cell monocrystalline module, white substrate, white frame, 1500V max system Vdc | UL 1703 | 380 | 349.8 |  | No Information Submitted | No Information Submitted
China Sunergy (Nanjing) Co.,Ltd. | CSUN380-72MH5BB | 380 W, 72 cell monocrystalline module, black substrate, black frame, 1500V max system Vdc | UL 1703 | 380 | 349.8 |  | No Information Submitted | No Information Submitted
China Sunergy (Nanjing) Co.,Ltd. | CSUN380-72MH5BW | 380 W, 72 cell monocrystalline module, white substrate, black frame,1500V max system Vdc | UL 1703 | 380 | 349.8 |  | No Information Submitted | No Information Submitted
China Sunergy (Nanjing) Co.,Ltd. | CSUN380-72MM5 | 380 W, 72 cell monocrystalline module, white substrate, white frame, 1000V max system Vdc | UL 1703 | 380 | 349.8 |  | No Information Submitted | No Information Submitted
China Sunergy (Nanjing) Co.,Ltd. | CSUN380-72MM5BB | 380 W, 72 cell monocrystalline module, black substrate, black frame,1000V max system Vdc | UL 1703 | 380 | 349.8 |  | No Information Submitted | No Information Submitted
China Sunergy (Nanjing) Co.,Ltd. | CSUN380-72MM5BW | 380 W, 72 cell monocrystalline module,white substrate, black frame,1000V max system Vdc | UL 1703 | 380 | 349.8 |  | No Information Submitted | No Information Submitted
China Sunergy (Nanjing) Co.,Ltd. | CSUN385-72MH5 | 385 W, 72 cell monocrystalline module, white substrate, white frame, 1500V max system Vdc | UL 1703 | 385 | 354.6 |  | No Information Submitted | No Information Submitted
China Sunergy (Nanjing) Co.,Ltd. | CSUN385-72MH5BB | 385 W, 72 cell monocrystalline module, black substrate, black frame, 1500V max system Vdc | UL 1703 | 385 | 354.6 |  | No Information Submitted | No Information Submitted
China Sunergy (Nanjing) Co.,Ltd. | CSUN385-72MH5BW | 385 W, 72 cell monocrystalline module, white substrate, black frame,1500V max system Vdc | UL 1703 | 385 | 354.6 |  | No Information Submitted | No Information Submitted
China Sunergy (Nanjing) Co.,Ltd. | CSUN385-72MM5 | 385 W, 72 cell monocrystalline module, white substrate, white frame, 1000V max system Vdc | UL 1703 | 385 | 354.6 |  | No Information Submitted | No Information Submitted
China Sunergy (Nanjing) Co.,Ltd. | CSUN385-72MM5BB | 385 W, 72 cell monocrystalline module, black substrate, black frame,1000V max system Vdc | UL 1703 | 385 | 354.6 |  | No Information Submitted | No Information Submitted
China Sunergy (Nanjing) Co.,Ltd. | CSUN385-72MM5BW | 385 W, 72 cell monocrystalline module,white substrate, black frame,1000V max system Vdc | UL 1703 | 385 | 354.6 |  | No Information Submitted | No Information Submitted
China Sunergy (Nanjing) Co.,Ltd. | CSUN390-72MH5 | 390 W, 72 cell monocrystalline module, white substrate, white frame, 1500V max system Vdc | UL 1703 | 390 | 359.3 |  | No Information Submitted | No Information Submitted
China Sunergy (Nanjing) Co.,Ltd. | CSUN390-72MH5BB | 390 W, 72 cell monocrystalline module, black substrate, black frame, 1500V max system Vdc | UL 1703 | 390 | 359.3 |  | No Information Submitted | No Information Submitted
China Sunergy (Nanjing) Co.,Ltd. | CSUN390-72MH5BW | 390 W, 72 cell monocrystalline module, white substrate, black frame,1500V max system Vdc | UL 1703 | 390 | 359.3 |  | No Information Submitted | No Information Submitted
China Sunergy (Nanjing) Co.,Ltd. | CSUN390-72MM5 | 390 W, 72 cell monocrystalline module, white substrate, white frame, 1000V max system Vdc | UL 1703 | 390 | 359.3 |  | No Information Submitted | No Information Submitted
China Sunergy (Nanjing) Co.,Ltd. | CSUN390-72MM5BB | 390 W, 72 cell monocrystalline module, black substrate, black frame,1000V max system Vdc | UL 1703 | 390 | 359.3 |  | No Information Submitted | No Information Submitted
China Sunergy (Nanjing) Co.,Ltd. | CSUN390-72MM5BW | 390 W, 72 cell monocrystalline module,white substrate, black frame,1000V max system Vdc | UL 1703 | 390 | 359.3 |  | No Information Submitted | No Information Submitted
China Sunergy (Nanjing) Co.,Ltd. | CSUN395-72MH5 | 395 W, 72 cell monocrystalline module, white substrate, white frame, 1500V max system Vdc | UL 1703 | 395 | 364.1 |  | No Information Submitted | No Information Submitted
China Sunergy (Nanjing) Co.,Ltd. | CSUN395-72MH5BB | 395 W, 72 cell monocrystalline module, black substrate, black frame, 1500V max system Vdc | UL 1703 | 395 | 364.1 |  | No Information Submitted | No Information Submitted
China Sunergy (Nanjing) Co.,Ltd. | CSUN395-72MH5BW | 395 W, 72 cell monocrystalline module, white substrate, black frame,1500V max system Vdc | UL 1703 | 395 | 364.1 |  | No Information Submitted | No Information Submitted
China Sunergy (Nanjing) Co.,Ltd. | CSUN395-72MM5 | 395 W, 72 cell monocrystalline module, white substrate, white frame, 1000V max system Vdc | UL 1703 | 395 | 364.1 |  | No Information Submitted | No Information Submitted
China Sunergy (Nanjing) Co.,Ltd. | CSUN395-72MM5BB | 395 W, 72 cell monocrystalline module, black substrate, black frame,1000V max system Vdc | UL 1703 | 395 | 364.1 |  | No Information Submitted | No Information Submitted
China Sunergy (Nanjing) Co.,Ltd. | CSUN395-72MM5BW | 395 W, 72 cell monocrystalline module,white substrate, black frame,1000V max system Vdc | UL 1703 | 395 | 364.1 |  | No Information Submitted | No Information Submitted
China Sunergy (Nanjing) Co.,Ltd. | CSUN400-72MH5 | 400 W, 72 cell monocrystalline module, white substrate, white frame, 1500V max system Vdc | UL 1703 | 400 | 368.8 |  | No Information Submitted | No Information Submitted
China Sunergy (Nanjing) Co.,Ltd. | CSUN400-72MH5BB | 400 W, 72 cell monocrystalline module, black substrate, black frame, 1500V max system Vdc | UL 1703 | 400 | 368.8 |  | No Information Submitted | No Information Submitted
China Sunergy (Nanjing) Co.,Ltd. | CSUN400-72MH5BW | 400 W, 72 cell monocrystalline module, white substrate, black frame,1500V max system Vdc | UL 1703 | 400 | 368.8 |  | No Information Submitted | No Information Submitted
China Sunergy (Nanjing) Co.,Ltd. | CSUN400-72MM5 | 400 W, 72 cell monocrystalline module, white substrate, white frame, 1000V max system Vdc | UL 1703 | 400 | 368.8 |  | No Information Submitted | No Information Submitted
China Sunergy (Nanjing) Co.,Ltd. | CSUN400-72MM5BB | 400 W, 72 cell monocrystalline module, black substrate, black frame,1000V max system Vdc | UL 1703 | 400 | 368.8 |  | No Information Submitted | No Information Submitted
China Sunergy (Nanjing) Co.,Ltd. | CSUN400-72MM5BW | 400 W, 72 cell monocrystalline module,white substrate, black frame,1000V max system Vdc | UL 1703 | 400 | 368.8 |  | No Information Submitted | No Information Submitted
China Sunergy (Nanjing) Co.,Ltd. | CSUN405-72MH5 | 405 W, 72 cell monocrystalline module, white substrate, white frame, 1500V max system Vdc | UL 1703 | 405 | 373.6 |  | No Information Submitted | No Information Submitted
China Sunergy (Nanjing) Co.,Ltd. | CSUN405-72MH5BB | 405 W, 72 cell monocrystalline module, black substrate, black frame, 1500V max system Vdc | UL 1703 | 405 | 373.6 |  | No Information Submitted | No Information Submitted
China Sunergy (Nanjing) Co.,Ltd. | CSUN405-72MH5BW | 405 W, 72 cell monocrystalline module, white substrate, black frame,1500V max system Vdc | UL 1703 | 405 | 373.6 |  | No Information Submitted | No Information Submitted
China Sunergy (Nanjing) Co.,Ltd. | CSUN405-72MM5 | 405 W, 72 cell monocrystalline module, white substrate, white frame, 1000V max system Vdc | UL 1703 | 405 | 373.6 |  | No Information Submitted | No Information Submitted
China Sunergy (Nanjing) Co.,Ltd. | CSUN405-72MM5BB | 405 W, 72 cell monocrystalline module, black substrate, black frame,1000V max system Vdc | UL 1703 | 405 | 373.6 |  | No Information Submitted | No Information Submitted
China Sunergy (Nanjing) Co.,Ltd. | CSUN405-72MM5BW | 405 W, 72 cell monocrystalline module,white substrate, black frame,1000V max system Vdc | UL 1703 | 405 | 373.6 |  | No Information Submitted | No Information Submitted
Chinaland Solar Energy | HSE235-60P | 235 W Polycrystalline Module | UL 1703 | 235 | 207.5 |  | No Information Submitted | No Information Submitted
Chinaland Solar Energy | HSE235-60P-B | 235 W Polycrystalline Module | UL 1703 | 235 | 208.5 |  | No Information Submitted | No Information Submitted
Chinaland Solar Energy | HSE240-60M | 240 W Monocrystalline Module | UL 1703 | 240 | 216.7 |  | No Information Submitted | No Information Submitted
Chinaland Solar Energy | HSE240-60M-B | 240 W Monocrystalline Module | UL 1703 | 240 | 216.4 |  | No Information Submitted | No Information Submitted
Chinaland Solar Energy | HSE240-60P | 240 W Polycrystalline Module | UL 1703 | 240 | 212.1 |  | No Information Submitted | No Information Submitted
Chinaland Solar Energy | HSE240-60P-B | 240 W Polycrystalline Module | UL 1703 | 240 | 213.1 |  | No Information Submitted | No Information Submitted
Chinaland Solar Energy | HSE245-60M | 245 W Monocrystalline Module | UL 1703 | 245 | 221.4 |  | No Information Submitted | No Information Submitted
Chinaland Solar Energy | HSE245-60M-B | 245 W Monocrystalline Module | UL 1703 | 245 | 221.1 |  | No Information Submitted | No Information Submitted
Chinaland Solar Energy | HSE245-60P | 245 W Polycrystalline Module | UL 1703 | 245 | 216.6 |  | No Information Submitted | No Information Submitted
Chinaland Solar Energy | HSE245-60P-B | 245 W Polycrystalline Module | UL 1703 | 245 | 217.7 |  | No Information Submitted | No Information Submitted
Chinaland Solar Energy | HSE250-60M | 250 W Monocrystalline Module | UL 1703 | 250 | 226 |  | No Information Submitted | No Information Submitted
Chinaland Solar Energy | HSE250-60M-B | 250 W Monocrystalline Module | UL 1703 | 250 | 225.7 |  | No Information Submitted | No Information Submitted
Chinaland Solar Energy | HSE250-60P | 250 W Polycrystalline Module | UL 1703 | 250 | 221.2 |  | No Information Submitted | No Information Submitted
Chinaland Solar Energy | HSE250-60P-B | 250 W Polycrystalline Module | UL 1703 | 250 | 222.2 |  | No Information Submitted | No Information Submitted
Chinaland Solar Energy | HSE255-60M | 255 W Monocrystalline Module | UL 1703 | 255 | 230.6 |  | No Information Submitted | No Information Submitted
Chinaland Solar Energy | HSE255-60M-B | 255 W Monocrystalline Module | UL 1703 | 255 | 230.3 |  | No Information Submitted | No Information Submitted
Chinaland Solar Energy | HSE255-60P | 255 W Polycrystalline Module | UL 1703 | 255 | 225.8 |  | No Information Submitted | No Information Submitted
Chinaland Solar Energy | HSE255-60P-B | 255 W Polycrystalline Module | UL 1703 | 255 | 226.8 |  | No Information Submitted | No Information Submitted
Chinaland Solar Energy | HSE260-60M | 260 W Monocrystalline Module | UL 1703 | 260 | 235.3 |  | No Information Submitted | No Information Submitted
Chinaland Solar Energy | HSE260-60M-B | 260 W Monocrystalline Module | UL 1703 | 260 | 235 |  | No Information Submitted | No Information Submitted
Chinaland Solar Energy | HSE260-60P | 260 W Polycrystalline Module | UL 1703 | 260 | 230.4 |  | No Information Submitted | No Information Submitted
Chinaland Solar Energy | HSE260-60P-B | 260 W Polycrystalline Module | UL 1703 | 260 | 231.4 |  | No Information Submitted | No Information Submitted
Chinaland Solar Energy | HSE265-60M | 265 W Monocrystalline Module | UL 1703 | 265 | 239.9 |  | No Information Submitted | No Information Submitted
Chinaland Solar Energy | HSE265-60M-B | 265 W Monocrystalline Module | UL 1703 | 265 | 239.6 |  | No Information Submitted | No Information Submitted
Chinaland Solar Energy | HSE265-60P | 265 W Polycrystalline Module | UL 1703 | 265 | 234.9 |  | No Information Submitted | No Information Submitted
Chinaland Solar Energy | HSE265-60P-B | 265 W Polycrystalline Module | UL 1703 | 265 | 236 |  | No Information Submitted | No Information Submitted
Chinaland Solar Energy | HSE270-60M | 270 W Monocrystalline Module | UL 1703 | 270 | 244.6 |  | No Information Submitted | No Information Submitted
Chinaland Solar Energy | HSE270-60M-B | 270 W Monocrystalline Module | UL 1703 | 270 | 244.2 |  | No Information Submitted | No Information Submitted
Chinaland Solar Energy | HSE270-60P | 270 W Polycrystalline Module | UL 1703 | 270 | 239.5 |  | No Information Submitted | No Information Submitted
Chinaland Solar Energy | HSE270-60P-B | 270 W Polycrystalline Module | UL 1703 | 270 | 240.6 |  | No Information Submitted | No Information Submitted
Chinaland Solar Energy | HSE275-60M-B | 275 W Monocrystalline Module | UL 1703 | 275 | 248.9 |  | No Information Submitted | No Information Submitted
Chinaland Solar Energy | HSE290-72P | 290 W Polycrystalline Module | UL 1703 | 290 | 256.4 |  | No Information Submitted | No Information Submitted
Chinaland Solar Energy | HSE295-72M | 295 W Monocrystalline Module | UL 1703 | 295 | 266 |  | No Information Submitted | No Information Submitted
Chinaland Solar Energy | HSE295-72P | 295 W Polycrystalline Module | UL 1703 | 295 | 261 |  | No Information Submitted | No Information Submitted
Chinaland Solar Energy | HSE300-72M | 300 W Monocrystalline Module | UL 1703 | 300 | 270.6 |  | No Information Submitted | No Information Submitted
Chinaland Solar Energy | HSE300-72P | 300 W Polycrystalline Module | UL 1703 | 300 | 265.5 |  | No Information Submitted | No Information Submitted
Chinaland Solar Energy | HSE305-72M | 305 W Monocrystalline Module | UL 1703 | 305 | 275.3 |  | No Information Submitted | No Information Submitted
Chinaland Solar Energy | HSE305-72P | 305 W Polycrystalline Module | UL 1703 | 305 | 270.1 |  | No Information Submitted | No Information Submitted
Chinaland Solar Energy | HSE310-72M | 310 W Monocrystalline Module | UL 1703 | 310 | 279.9 |  | No Information Submitted | No Information Submitted
Chinaland Solar Energy | HSE310-72P | 310 W Polycrystalline Module | UL 1703 | 310 | 274.7 |  | No Information Submitted | No Information Submitted
Chinaland Solar Energy | HSE315-72M | 315 W Monocrystalline Module | UL 1703 | 315 | 284.6 |  | No Information Submitted | No Information Submitted
Chinaland Solar Energy | HSE315-72P | 315 W Polycrystalline Module | UL 1703 | 315 | 279.3 |  | No Information Submitted | No Information Submitted
Chinaland Solar Energy | HSE320-72M | 320 W Monocrystalline Module | UL 1703 | 320 | 289.2 |  | No Information Submitted | No Information Submitted
Chinaland Solar Energy | HSE320-72P | 320 W Polycrystalline Module | UL 1703 | 320 | 283.8 |  | No Information Submitted | No Information Submitted
Chinaland Solar Energy | HSE325-72M | 325 W Monocrystalline Module | UL 1703 | 325 | 293.9 |  | No Information Submitted | No Information Submitted
Chint Solar (Zhejiang) Co., Ltd. | CHSM5612M-175 | 175 W Monocrystalline Module | UL 1703 | 175 | 153.8 |  | No Information Submitted | No Information Submitted
Chint Solar (Zhejiang) Co., Ltd. | CHSM5612M-180 | 180 W Monocrystalline Module | UL 1703 | 180 | 158.3 |  | No Information Submitted | No Information Submitted
Chint Solar (Zhejiang) Co., Ltd. | CHSM5612M(BL)-185 | 185 W Monocrystalline Module | UL 1703 | 185 | 166.2 |  | No Information Submitted | No Information Submitted
Chint Solar (Zhejiang) Co., Ltd. | CHSM5612M-185 | 185 W Monocrystalline Module | UL 1703 | 185 | 168.2 |  | No Information Submitted | No Information Submitted
Chint Solar (Zhejiang) Co., Ltd. | CHSM5612M(BL)-190 | 190 W Monocrystalline Module | UL 1703 | 190 | 170.8 |  | No Information Submitted | No Information Submitted
Chint Solar (Zhejiang) Co., Ltd. | CHSM5612M-190 | 190 W Monocrystalline Module | UL 1703 | 190 | 171.2 |  | No Information Submitted | No Information Submitted
Chint Solar (Zhejiang) Co., Ltd. | CHSM5612M(BL)-195 | 195 W Monocrystalline Module | UL 1703 | 195 | 175.5 |  | No Information Submitted | No Information Submitted
Chint Solar (Zhejiang) Co., Ltd. | CHSM5612M-195 | 195 W Monocrystalline Module | UL 1703 | 195 | 175.9 |  | No Information Submitted | No Information Submitted
Chint Solar (Zhejiang) Co., Ltd. | CHSM5612M(BL)-200 | 200 W Monocrystalline Module | UL 1703 | 200 | 180.1 |  | No Information Submitted | No Information Submitted
Chint Solar (Zhejiang) Co., Ltd. | CHSM5612M-200 | 200 W Monocrystalline Module | UL 1703 | 200 | 180.5 |  | No Information Submitted | No Information Submitted
Chint Solar (Zhejiang) Co., Ltd. | CHSM5612M-205 | 205 W Monocrystalline Module | UL 1703 | 205 | 185.1 |  | No Information Submitted | No Information Submitted
Chint Solar (Zhejiang) Co., Ltd. | CHSM5612M-210 | 210 W Monocrystalline Module | UL 1703 | 210 | 189.8 |  | No Information Submitted | No Information Submitted
Chint Solar (Zhejiang) Co., Ltd. | CHSM6609M-215 | 215 W Monocrystalline Module | UL 1703 | 215 | 194.5 |  | No Information Submitted | No Information Submitted
Chint Solar (Zhejiang) Co., Ltd. | CHSM6610P-215 | 215 W Polycrystalline Module | UL 1703 | 215 | 194.8 |  | No Information Submitted | No Information Submitted
Chint Solar (Zhejiang) Co., Ltd. | CHSM6609M-220 | 220 W Monocrystalline Module | UL 1703 | 220 | 198.3 |  | No Information Submitted | No Information Submitted
Chint Solar (Zhejiang) Co., Ltd. | CHSM6610M-220 | 220 W Monocrystalline Module | UL 1703 | 220 | 195.3 |  | No Information Submitted | No Information Submitted
Chint Solar (Zhejiang) Co., Ltd. | CHSM6610P-220 | 220 W Polycrystalline Module | UL 1703 | 220 | 199.5 |  | No Information Submitted | No Information Submitted
Chint Solar (Zhejiang) Co., Ltd. | CHSM6609M-225 | 225 W Monocrystalline Module | UL 1703 | 225 | 202.9 |  | No Information Submitted | No Information Submitted
Chint Solar (Zhejiang) Co., Ltd. | CHSM6610M-225 | 225 W Monocrystalline Module | UL 1703 | 225 | 199.9 |  | No Information Submitted | No Information Submitted
Chint Solar (Zhejiang) Co., Ltd. | CHSM6610P-225 | 225 W Polycrystalline Module | UL 1703 | 225 | 204.1 |  | No Information Submitted | No Information Submitted
Chint Solar (Zhejiang) Co., Ltd. | CHSM6609M-230 | 230 W Monocrystalline Module | UL 1703 | 230 | 207.6 |  | No Information Submitted | No Information Submitted
Chint Solar (Zhejiang) Co., Ltd. | CHSM6610M-230 | 230 W Monocrystalline Module | UL 1703 | 230 | 204.4 |  | No Information Submitted | No Information Submitted
Chint Solar (Zhejiang) Co., Ltd. | CHSM6610P-230 | 230 W Polycrystalline Module | UL 1703 | 230 | 208.8 |  | No Information Submitted | No Information Submitted
Chint Solar (Zhejiang) Co., Ltd. | CHSM6609M-235 | 235 W Monocrystalline Module | UL 1703 | 235 | 212.2 |  | No Information Submitted | No Information Submitted
Chint Solar (Zhejiang) Co., Ltd. | CHSM6610M-235 | 235 W Monocrystalline Module | UL 1703 | 235 | 209 |  | No Information Submitted | No Information Submitted
Chint Solar (Zhejiang) Co., Ltd. | CHSM6610P-235 | 235 W Polycrystalline Module | UL 1703 | 235 | 213.4 |  | No Information Submitted | No Information Submitted
Chint Solar (Zhejiang) Co., Ltd. | CHSM6609M-240 | 240 W Monocrystalline Module | UL 1703 | 240 | 216.9 |  | No Information Submitted | No Information Submitted
Chint Solar (Zhejiang) Co., Ltd. | CHSM6610M(BL)-240 | 240 W Monocrystalline Module | UL 1703 | 240 | 216.2 |  | No Information Submitted | No Information Submitted
Chint Solar (Zhejiang) Co., Ltd. | CHSM6610M-240 | 240 W Monocrystalline Module | UL 1703 | 240 | 213.6 |  | No Information Submitted | No Information Submitted
Chint Solar (Zhejiang) Co., Ltd. | CHSM6610P-240 | 240 W Polycrystalline Module | UL 1703 | 240 | 218.1 |  | No Information Submitted | No Information Submitted
Chint Solar (Zhejiang) Co., Ltd. | CHSM6610M(BL)-245 | 245 W Monocrystalline Module | UL 1703 | 245 | 220.8 |  | No Information Submitted | No Information Submitted
Chint Solar (Zhejiang) Co., Ltd. | CHSM6610M-245 | 245 W Monocrystalline Module | UL 1703 | 245 | 220.3 |  | No Information Submitted | No Information Submitted
Chint Solar (Zhejiang) Co., Ltd. | CHSM6610P-245 | 245 W Polycrystalline Module | UL 1703 | 245 | 221.6 |  | No Information Submitted | No Information Submitted
Chint Solar (Zhejiang) Co., Ltd. | CHSM6610M(BL)-250 | 250 W Monocrystalline Module | UL 1703 | 250 | 225.4 |  | No Information Submitted | No Information Submitted
Chint Solar (Zhejiang) Co., Ltd. | CHSM6610M-250 | 250 W Monocrystalline Module | UL 1703 | 250 | 224.9 |  | No Information Submitted | No Information Submitted
Chint Solar (Zhejiang) Co., Ltd. | CHSM6610P/HV-250 | 250 W Polycrystalline Module with maximum system voltage of 1500 V | UL 1703 | 250 | 224.3 |  | No Information Submitted | No Information Submitted
Chint Solar (Zhejiang) Co., Ltd. | CHSM6610P-250 | 250 W Polycrystalline Module | UL 1703 | 250 | 226.3 |  | No Information Submitted | No Information Submitted
Chint Solar (Zhejiang) Co., Ltd. | CHSM6610M(BL)-255 | 255 W Monocrystalline Module | UL 1703 | 255 | 230.1 |  | No Information Submitted | No Information Submitted
Chint Solar (Zhejiang) Co., Ltd. | CHSM6610M-255 | 255 W Monocrystalline Module | UL 1703 | 255 | 231.2 |  | No Information Submitted | No Information Submitted
Chint Solar (Zhejiang) Co., Ltd. | CHSM6610P/HV-255 | 255 W Polycrystalline Module with maximum system voltage of 1500 V | UL 1703 | 255 | 228.9 |  | No Information Submitted | No Information Submitted
Chint Solar (Zhejiang) Co., Ltd. | CHSM6610P-255 | 255 W Polycrystalline Module | UL 1703 | 255 | 230.9 |  | No Information Submitted | No Information Submitted
Chint Solar (Zhejiang) Co., Ltd. | CHSM6610M(BL)-260 | 260 W Monocrystalline Module | UL 1703 | 260 | 234.7 |  | No Information Submitted | No Information Submitted
Chint Solar (Zhejiang) Co., Ltd. | CHSM6610M-260 | 260 W Monocrystalline Module | UL 1703 | 260 | 235.8 |  | No Information Submitted | No Information Submitted
Chint Solar (Zhejiang) Co., Ltd. | CHSM6610P/HV-260 | 260 W Polycrystalline Module with maximum system voltage of 1500 V | UL 1703 | 260 | 233.6 |  | No Information Submitted | No Information Submitted
Chint Solar (Zhejiang) Co., Ltd. | CHSM6610P-260 | 260 W Polycrystalline Module | UL 1703 | 260 | 235.6 |  | No Information Submitted | No Information Submitted
Chint Solar (Zhejiang) Co., Ltd. | CHSM6612P-260 | 260 W Polycrystalline Module | UL 1703 | 260 | 232.4 |  | No Information Submitted | No Information Submitted
Chint Solar (Zhejiang) Co., Ltd. | CHSM6610M-265 | 265 W Monocrystalline Module | UL 1703 | 265 | 240.5 |  | No Information Submitted | No Information Submitted
Chint Solar (Zhejiang) Co., Ltd. | CHSM6610P/HV-265 | 265 W Polycrystalline Module with maximum system voltage of 1500 V | UL 1703 | 265 | 238.2 |  | No Information Submitted | No Information Submitted
Chint Solar (Zhejiang) Co., Ltd. | CHSM6610P-265 | 265 W Polycrystalline Module | UL 1703 | 265 | 240.2 |  | No Information Submitted | No Information Submitted
Chint Solar (Zhejiang) Co., Ltd. | CHSM6611P-265 | 265 W Polycrystalline Module | UL 1703 | 265 | 238 |  | No Information Submitted | No Information Submitted
Chint Solar (Zhejiang) Co., Ltd. | CHSM6612P-265 | 265 W Polycrystalline Module | UL 1703 | 265 | 237 |  | No Information Submitted | No Information Submitted
Chint Solar (Zhejiang) Co., Ltd. | CHSM60P-HC-270 | 270 W, 120 half cut cell polycrystalline module, white backsheet, 1500V max system Vdc | UL 1703 | 270 | 251.2 |  | No Information Submitted | No Information Submitted
Chint Solar (Zhejiang) Co., Ltd. | CHSM6610M-270 | 270 W Monocrystalline Module | UL 1703 | 270 | 245.1 |  | No Information Submitted | No Information Submitted
Chint Solar (Zhejiang) Co., Ltd. | CHSM6610P/HV-270 | 270 W Polycrystalline Module with maximum system voltage of 1500 V | UL 1703 | 270 | 242.8 |  | No Information Submitted | No Information Submitted
Chint Solar (Zhejiang) Co., Ltd. | CHSM6610P-270 | 270 W Polycrystalline Module | UL 1703 | 270 | 242.8 |  | No Information Submitted | No Information Submitted
Chint Solar (Zhejiang) Co., Ltd. | CHSM6611P-270 | 270 W Polycrystalline Module | UL 1703 | 270 | 242.6 |  | No Information Submitted | No Information Submitted
Chint Solar (Zhejiang) Co., Ltd. | CHSM6612P-270 | 270 W Polycrystalline Module | UL 1703 | 270 | 241.6 |  | No Information Submitted | No Information Submitted
Chint Solar (Zhejiang) Co., Ltd. | CHSM60P-HC-275 | 275 W, 120 half cut cell polycrystalline module, white backsheet, 1500V max system Vdc | UL 1703 | 275 | 255.9 |  | No Information Submitted | No Information Submitted
Chint Solar (Zhejiang) Co., Ltd. | CHSM6610M/HV-275 | 275 W Monocrystalline Module with maximum system voltage of 1500 V | UL 1703 | 275 | 249.9 |  | No Information Submitted | No Information Submitted
Chint Solar (Zhejiang) Co., Ltd. | CHSM6610M-275 | 275 W Monocrystalline Module | UL 1703 | 275 | 249.8 |  | No Information Submitted | No Information Submitted
Chint Solar (Zhejiang) Co., Ltd. | CHSM6610P/HV-275 | 275 W Polycrystalline Module with maximum system voltage of 1500 V | UL 1703 | 275 | 247.4 |  | No Information Submitted | No Information Submitted
Chint Solar (Zhejiang) Co., Ltd. | CHSM6610P-275 | 275 W Polycrystalline Module | UL 1703 | 275 | 247.4 |  | No Information Submitted | No Information Submitted
Chint Solar (Zhejiang) Co., Ltd. | CHSM6611P-275 | 275 W Polycrystalline Module | UL 1703 | 275 | 247.2 |  | No Information Submitted | No Information Submitted
Chint Solar (Zhejiang) Co., Ltd. | CHSM6612P-275 | 275 W Polycrystalline Module | UL 1703 | 275 | 246.2 |  | No Information Submitted | No Information Submitted
Chint Solar (Zhejiang) Co., Ltd. | CHSM60P-HC-280 | 280 W, 120 half cut cell polycrystalline module, white backsheet, 1500V max system Vdc | UL 1703 | 280 | 260.7 |  | No Information Submitted | No Information Submitted
Chint Solar (Zhejiang) Co., Ltd. | CHSM6610M(BL)-280 | 280 W Monocrystalline Module | UL 1703 | 280 | 254.6 |  | No Information Submitted | No Information Submitted
Chint Solar (Zhejiang) Co., Ltd. | CHSM6610M/HV-280 | 280 W Monocrystalline Module with maximum system voltage of 1500 V | UL 1703 | 280 | 254.6 |  | No Information Submitted | No Information Submitted
Chint Solar (Zhejiang) Co., Ltd. | CHSM6610M-280 | 280 W Monocrystalline Module | UL 1703 | 280 | 254.6 |  | No Information Submitted | No Information Submitted
Chint Solar (Zhejiang) Co., Ltd. | CHSM6610P/HV-280 | 280 W Polycrystalline Module with maximum system voltage of 1500 V | UL 1703 | 280 | 252.1 |  | No Information Submitted | No Information Submitted
Chint Solar (Zhejiang) Co., Ltd. | CHSM6610P-280 | 280 W Polycrystalline Module | UL 1703 | 280 | 252.1 |  | No Information Submitted | No Information Submitted
Chint Solar (Zhejiang) Co., Ltd. | CHSM6611P-280 | 280 W Polycrystalline Module | UL 1703 | 280 | 251.9 |  | No Information Submitted | No Information Submitted
Chint Solar (Zhejiang) Co., Ltd. | CHSM6612P-280 | 280 W Polycrystalline Module | UL 1703 | 280 | 250.8 |  | No Information Submitted | No Information Submitted
Chint Solar (Zhejiang) Co., Ltd. | CHSM60M-HC-285 | 285 W, 120 half cut cell monocrystalline module, white backsheet, 1500V max system Vdc | UL 1703 | 285 | 265.9 |  | No Information Submitted | No Information Submitted
Chint Solar (Zhejiang) Co., Ltd. | CHSM60P-HC-285 | 285 W, 120 half cut cell polycrystalline module, white backsheet, 1500V max system Vdc | UL 1703 | 285 | 265.5 |  | No Information Submitted | No Information Submitted
Chint Solar (Zhejiang) Co., Ltd. | CHSM6610M(BL)-285 | 285 W Monocrystalline Module | UL 1703 | 285 | 259.3 |  | No Information Submitted | No Information Submitted
Chint Solar (Zhejiang) Co., Ltd. | CHSM6610M/HV-285 | 285 W Monocrystalline Module with maximum system voltage of 1500 V | UL 1703 | 285 | 259.3 |  | No Information Submitted | No Information Submitted
Chint Solar (Zhejiang) Co., Ltd. | CHSM6610M-285 | 285 W Monocrystalline Module | UL 1703 | 285 | 259.3 |  | No Information Submitted | No Information Submitted
Chint Solar (Zhejiang) Co., Ltd. | CHSM6610P/HV-285 | 285 W Polycrystalline Module with maximum system voltage of 1500 V | UL 1703 | 285 | 256.7 |  | No Information Submitted | No Information Submitted
Chint Solar (Zhejiang) Co., Ltd. | CHSM6610P-285 | 285 W Polycrystalline Module | UL 1703 | 285 | 256.7 |  | No Information Submitted | No Information Submitted
Chint Solar (Zhejiang) Co., Ltd. | CHSM6611P-285 | 285 W Polycrystalline Module | UL 1703 | 285 | 256.5 |  | No Information Submitted | No Information Submitted
Chint Solar (Zhejiang) Co., Ltd. | CHSM6612P-285 | 285 W Polycrystalline Module | UL 1703 | 285 | 257.2 |  | No Information Submitted | No Information Submitted
Chint Solar (Zhejiang) Co., Ltd. | CHSM60M-HC-290 | 290 W, 120 half cut cell monocrystalline module, white backsheet, 1500V max system Vdc | UL 1703 | 290 | 270.6 |  | No Information Submitted | No Information Submitted
Chint Solar (Zhejiang) Co., Ltd. | CHSM60P-HC-290 | 290 W, 120 half cut cell polycrystalline module, white backsheet, 1500V max system Vdc | UL 1703 | 290 | 270.2 |  | No Information Submitted | No Information Submitted
Chint Solar (Zhejiang) Co., Ltd. | CHSM6610M(BL)-290 | 290 W Monocrystalline Module | UL 1703 | 290 | 264 |  | No Information Submitted | No Information Submitted
Chint Solar (Zhejiang) Co., Ltd. | CHSM6610M/HV-290 | 290 W Monocrystalline Module with maximum system voltage of 1500 V | UL 1703 | 290 | 264 |  | No Information Submitted | No Information Submitted
Chint Solar (Zhejiang) Co., Ltd. | CHSM6610M-290 | 290 W Monocrystalline Module | UL 1703 | 290 | 264 |  | No Information Submitted | No Information Submitted
Chint Solar (Zhejiang) Co., Ltd. | CHSM6610P/HV-290 | 290 W Polycrystalline Module with maximum system voltage of 1500 V | UL 1703 | 290 | 261.4 |  | No Information Submitted | No Information Submitted
Chint Solar (Zhejiang) Co., Ltd. | CHSM6610P-290 | 290 W Polycrystalline Module | UL 1703 | 290 | 261.4 |  | No Information Submitted | No Information Submitted
Chint Solar (Zhejiang) Co., Ltd. | CHSM6612P-290 | 290 W Polycrystalline Module | UL 1703 | 290 | 261.8 |  | No Information Submitted | No Information Submitted
Chint Solar (Zhejiang) Co., Ltd. | CHSM60M-HC-295 | 295 W, 120 half cut cell monocrystalline module, white backsheet, 1500V max system Vdc | UL 1703 | 295 | 275.4 |  | No Information Submitted | No Information Submitted
Chint Solar (Zhejiang) Co., Ltd. | CHSM60P-HC-295 | 295 W, 120 half cut cell polycrystalline module, white backsheet, 1500V max system Vdc | UL 1703 | 295 | 275 |  | No Information Submitted | No Information Submitted
Chint Solar (Zhejiang) Co., Ltd. | CHSM6610M(BL)-295 | 295 W Monocrystalline Module | UL 1703 | 295 | 268.7 |  | No Information Submitted | No Information Submitted
Chint Solar (Zhejiang) Co., Ltd. | CHSM6610M/HV-295 | 295 W Monocrystalline Module with maximum system voltage of 1500 V | UL 1703 | 295 | 268.7 |  | No Information Submitted | No Information Submitted
Chint Solar (Zhejiang) Co., Ltd. | CHSM6610M-295 | 295 W Monocrystalline Module | UL 1703 | 295 | 268.7 |  | No Information Submitted | No Information Submitted
Chint Solar (Zhejiang) Co., Ltd. | CHSM6610P/HV-295 | 295 W Polycrystalline Module with maximum system voltage of 1500 V | UL 1703 | 295 | 266 |  | No Information Submitted | No Information Submitted
Chint Solar (Zhejiang) Co., Ltd. | CHSM6610P-295 | 295 W Polycrystalline Module | UL 1703 | 295 | 266 |  | No Information Submitted | No Information Submitted
Chint Solar (Zhejiang) Co., Ltd. | CHSM6612M-295 | 295 W Monocrystalline Module | UL 1703 | 295 | 265.8 |  | No Information Submitted | No Information Submitted
Chint Solar (Zhejiang) Co., Ltd. | CHSM6612P-295 | 295 W Polycrystalline Module | UL 1703 | 295 | 266.4 |  | No Information Submitted | No Information Submitted
Chint Solar (Zhejiang) Co., Ltd. | CHSM60M-HC-300 | 300 W, 120 half cut cell monocrystalline module, white backsheet, 1500V max system Vdc | UL 1703 | 300 | 280.2 |  | No Information Submitted | No Information Submitted
Chint Solar (Zhejiang) Co., Ltd. | CHSM60P-HC-300 | 300 W, 120 half cut cell polycrystalline module, white backsheet, 1500V max system Vdc | UL 1703 | 300 | 279.8 |  | No Information Submitted | No Information Submitted
Chint Solar (Zhejiang) Co., Ltd. | CHSM6610M/HV-300 | 300 W Monocrystalline Module with maximum system voltage of 1500 V | UL 1703 | 300 | 273.4 |  | No Information Submitted | No Information Submitted
Chint Solar (Zhejiang) Co., Ltd. | CHSM6612M-300 | 300 W Monocrystalline Module | UL 1703 | 300 | 270.4 |  | No Information Submitted | No Information Submitted
Chint Solar (Zhejiang) Co., Ltd. | CHSM6612P-300 | 300 W Polycrystalline Module | UL 1703 | 300 | 271.1 |  | No Information Submitted | No Information Submitted
Chint Solar (Zhejiang) Co., Ltd. | CHSM60M-HC-305 | 305 W, 120 half cut cell monocrystalline module, white backsheet, 1500V max system Vdc | UL 1703 | 305 | 285 |  | No Information Submitted | No Information Submitted
Chint Solar (Zhejiang) Co., Ltd. | CHSM60P-HC-305 | 305 W, 120 half cut cell polycrystalline module, white backsheet, 1500V max system Vdc | UL 1703 | 305 | 284.5 |  | No Information Submitted | No Information Submitted
Chint Solar (Zhejiang) Co., Ltd. | CHSM6610M/HV-305 | 305 W Monocrystalline Module with maximum system voltage of 1500 V | UL 1703 | 305 | 278.1 |  | No Information Submitted | No Information Submitted
Chint Solar (Zhejiang) Co., Ltd. | CHSM6612M-305 | 305 W Monocrystalline Module | UL 1703 | 305 | 275 |  | No Information Submitted | No Information Submitted
Chint Solar (Zhejiang) Co., Ltd. | CHSM6612P-305 | 305 W Polycrystalline Module | UL 1703 | 305 | 275.7 |  | No Information Submitted | No Information Submitted
Chint Solar (Zhejiang) Co., Ltd. | CHSM60M-HC-310 | 310 W, 120 half cut cell monocrystalline module, white backsheet, 1500V max system Vdc | UL 1703 | 310 | 289.8 |  | No Information Submitted | No Information Submitted
Chint Solar (Zhejiang) Co., Ltd. | CHSM60P-HC-310 | 310 W, 120 half cut cell polycrystalline module, white backsheet, 1500V max system Vdc | UL 1703 | 310 | 289.3 |  | No Information Submitted | No Information Submitted
Chint Solar (Zhejiang) Co., Ltd. | CHSM6612M-310 | 310 W Monocrystalline Module | UL 1703 | 310 | 279.7 |  | No Information Submitted | No Information Submitted
Chint Solar (Zhejiang) Co., Ltd. | CHSM6612P/HV-310 | 310 W Polycrystalline Module with maximum system voltage of 1500 V | UL 1703 | 310 | 279.4 |  | No Information Submitted | No Information Submitted
Chint Solar (Zhejiang) Co., Ltd. | CHSM6612P-310 | 310 W Polycrystalline Module | UL 1703 | 310 | 280.3 |  | No Information Submitted | No Information Submitted
Chint Solar (Zhejiang) Co., Ltd. | CHSM60M-HC-315 | 315 W, 120 half cut cell monocrystalline module, white backsheet, 1500V max system Vdc | UL 1703 | 315 | 294.5 |  | No Information Submitted | No Information Submitted
Chint Solar (Zhejiang) Co., Ltd. | CHSM6612M-315 | 315 W Monocrystalline Module | UL 1703 | 315 | 284.3 |  | No Information Submitted | No Information Submitted
Chint Solar (Zhejiang) Co., Ltd. | CHSM6612P/HV-315 | 315 W Polycrystalline Module with maximum system voltage of 1500 V | UL 1703 | 315 | 284.1 |  | No Information Submitted | No Information Submitted
Chint Solar (Zhejiang) Co., Ltd. | CHSM6612P-315 | 315 W Polycrystalline Module | UL 1703 | 315 | 286.2 |  | No Information Submitted | No Information Submitted
Chint Solar (Zhejiang) Co., Ltd. | CHSM60M-HC-320 | 320 W, 120 half cut cell monocrystalline module, white backsheet, 1500V max system Vdc | UL 1703 | 320 | 299.3 |  | No Information Submitted | No Information Submitted
Chint Solar (Zhejiang) Co., Ltd. | CHSM6612M-320 | 320 W Monocrystalline Module | UL 1703 | 320 | 288.9 |  | No Information Submitted | No Information Submitted
Chint Solar (Zhejiang) Co., Ltd. | CHSM6612P/HV-320 | 320 W Polycrystalline Module with maximum system voltage of 1500 V | UL 1703 | 320 | 288.7 |  | No Information Submitted | No Information Submitted
Chint Solar (Zhejiang) Co., Ltd. | CHSM6612P-320 | 320 W Polycrystalline Module | UL 1703 | 320 | 290.9 |  | No Information Submitted | No Information Submitted
Chint Solar (Zhejiang) Co., Ltd. | CHSM60M-HC-325 | 325 W, 120 half cut cell monocrystalline module, white backsheet, 1500V max system Vdc | UL 1703 | 325 | 304.1 |  | No Information Submitted | No Information Submitted
Chint Solar (Zhejiang) Co., Ltd. | CHSM6612M-325 | 325 W Monocrystalline Module | UL 1703 | 325 | 293.6 |  | No Information Submitted | No Information Submitted
Chint Solar (Zhejiang) Co., Ltd. | CHSM6612P/HV-325 | 325 W Polycrystalline Module with maximum system voltage of 1500 V | UL 1703 | 325 | 293.4 |  | No Information Submitted | No Information Submitted
Chint Solar (Zhejiang) Co., Ltd. | CHSM6612P-325 | 325 W Polycrystalline Module | UL 1703 | 325 | 295.5 |  | No Information Submitted | No Information Submitted
Chint Solar (Zhejiang) Co., Ltd. | CHSM72P-HC-325 | 325 W, 144 half cut cell polycrystalline module, white backsheet, 1500V max system Vdc | UL 1703 | 325 | 302.1 |  | No Information Submitted | No Information Submitted
Chint Solar (Zhejiang) Co., Ltd. | CHSM60M-HC-330 | 330 W, 120 half cut cell monocrystalline module, white backsheet, 1500V max system Vdc | UL 1703 | 330 | 308.9 |  | No Information Submitted | No Information Submitted
Chint Solar (Zhejiang) Co., Ltd. | CHSM6612M(BL)-330 | 330 W Monocrystalline Module | UL 1703 | 330 | 300 |  | No Information Submitted | No Information Submitted
Chint Solar (Zhejiang) Co., Ltd. | CHSM6612M/HV-330 | 330 W Monocrystalline Module with maximum system voltage of 1500 V | UL 1703 | 330 | 300 |  | No Information Submitted | No Information Submitted
Chint Solar (Zhejiang) Co., Ltd. | CHSM6612M-330 | 330 W Monocrystalline Module | UL 1703 | 330 | 300 |  | No Information Submitted | No Information Submitted
Chint Solar (Zhejiang) Co., Ltd. | CHSM6612P/HV-330 | 330 W Polycrystalline Module with maximum system voltage of 1500 V | UL 1703 | 330 | 298 |  | No Information Submitted | No Information Submitted
Chint Solar (Zhejiang) Co., Ltd. | CHSM6612P-330 | 330 W Polycrystalline Module | UL 1703 | 330 | 300.2 |  | No Information Submitted | No Information Submitted
Chint Solar (Zhejiang) Co., Ltd. | CHSM72P-HC-330 | 330 W, 144 half cut cell polycrystalline module, white backsheet, 1500V max system Vdc | UL 1703 | 330 | 306.9 |  | No Information Submitted | No Information Submitted
Chint Solar (Zhejiang) Co., Ltd. | CHSM60M-HC-335 | 335 W, 120 half-cut cell monocrystalline module, white backsheet, white or black frame, 1500V max system Vdc | UL 61730 | 335 | 312.1 |  | No Information Submitted | No Information Submitted
Chint Solar (Zhejiang) Co., Ltd. | CHSM6612M(BL)-335 | 335 W Monocrystalline Module | UL 1703 | 335 | 304.7 |  | No Information Submitted | No Information Submitted
Chint Solar (Zhejiang) Co., Ltd. | CHSM6612M/HV-335 | 335 W Monocrystalline Module with maximum system voltage of 1500 V | UL 1703 | 335 | 304.7 |  | No Information Submitted | No Information Submitted
Chint Solar (Zhejiang) Co., Ltd. | CHSM6612M-335 | 335 W Monocrystalline Module | UL 1703 | 335 | 304.7 |  | No Information Submitted | No Information Submitted
Chint Solar (Zhejiang) Co., Ltd. | CHSM6612P/HV-335 | 335 W Polycrystalline Module with maximum system voltage of 1500 V | UL 1703 | 335 | 302.7 |  | No Information Submitted | No Information Submitted
Chint Solar (Zhejiang) Co., Ltd. | CHSM6612P-335 | 335 W Polycrystalline Module | UL 1703 | 335 | 304.9 |  | No Information Submitted | No Information Submitted
Chint Solar (Zhejiang) Co., Ltd. | CHSM72P-HC-335 | 335 W, 144 half cut cell polycrystalline module, white backsheet, 1500V max system Vdc | UL 1703 | 335 | 311.6 |  | No Information Submitted | No Information Submitted
Chint Solar (Zhejiang) Co., Ltd. | CHSM60M-HC-340 | 340 W, 120 half-cut cell monocrystalline module, white backsheet, white or black frame, 1500V max system Vdc | UL 61730 | 340 | 316.9 |  | No Information Submitted | No Information Submitted
Chint Solar (Zhejiang) Co., Ltd. | CHSM6612M(BL)-340 | 340 W Monocrystalline Module | UL 1703 | 340 | 309.4 |  | No Information Submitted | No Information Submitted
Chint Solar (Zhejiang) Co., Ltd. | CHSM6612M/HV-340 | 340 W Monocrystalline Module with maximum system voltage of 1500 V | UL 1703 | 340 | 309.4 |  | No Information Submitted | No Information Submitted
Chint Solar (Zhejiang) Co., Ltd. | CHSM6612M-340 | 340 W Monocrystalline Module | UL 1703 | 340 | 309.4 |  | No Information Submitted | No Information Submitted
Chint Solar (Zhejiang) Co., Ltd. | CHSM6612P/HV-340 | 340 W Polycrystalline Module with maximum system voltage of 1500 V | UL 1703 | 340 | 307.3 |  | No Information Submitted | No Information Submitted
Chint Solar (Zhejiang) Co., Ltd. | CHSM6612P-340 | 340 W Polycrystalline Module | UL 1703 | 340 | 309.6 |  | No Information Submitted | No Information Submitted
Chint Solar (Zhejiang) Co., Ltd. | CHSM72P-HC-340 | 340 W, 144 half cut cell polycrystalline module, white backsheet, 1500V max system Vdc | UL 1703 | 340 | 316.4 |  | No Information Submitted | No Information Submitted
Chint Solar (Zhejiang) Co., Ltd. | CHSM60M-HC-345 | 345 W, 120 half-cut cell monocrystalline module, white backsheet, white or black frame, 1500V max system Vdc | UL 61730 | 345 | 321.7 |  | No Information Submitted | No Information Submitted
Chint Solar (Zhejiang) Co., Ltd. | CHSM6612M(BL)-345 | 345 W Monocrystalline Module | UL 1703 | 345 | 314.1 |  | No Information Submitted | No Information Submitted
Chint Solar (Zhejiang) Co., Ltd. | CHSM6612M/HV-345 | 345 W Monocrystalline Module with maximum system voltage of 1500 V | UL 1703 | 345 | 314.1 |  | No Information Submitted | No Information Submitted
Chint Solar (Zhejiang) Co., Ltd. | CHSM6612M-345 | 345 W Monocrystalline Module | UL 1703 | 345 | 314.1 |  | No Information Submitted | No Information Submitted
Chint Solar (Zhejiang) Co., Ltd. | CHSM6612P/HV-345 | 345 W Polycrystalline Module with maximum system voltage of 1500 V | UL 1703 | 345 | 312 |  | No Information Submitted | No Information Submitted
Chint Solar (Zhejiang) Co., Ltd. | CHSM6612P-345 | 345 W Polycrystalline Module | UL 1703 | 345 | 314.3 |  | No Information Submitted | No Information Submitted
Chint Solar (Zhejiang) Co., Ltd. | CHSM72M-HC-345 | 345 W, 144 half cut cell monocrystalline module, white backsheet, 1500V max system Vdc | UL 1703 | 345 | 322.1 |  | No Information Submitted | No Information Submitted
Chint Solar (Zhejiang) Co., Ltd. | CHSM72P-HC-345 | 345 W, 144 half cut cell polycrystalline module, white backsheet, 1500V max system Vdc | UL 1703 | 345 | 321.2 |  | No Information Submitted | No Information Submitted
Chint Solar (Zhejiang) Co., Ltd. | CHSM60M-HC-350 | 350 W, 120 half-cut cell monocrystalline module, white backsheet, white or black frame, 1500V max system Vdc | UL 61730 | 350 | 326.4 |  | No Information Submitted | No Information Submitted
Chint Solar (Zhejiang) Co., Ltd. | CHSM6612M(BL)-350 | 350 W Monocrystalline Module | UL 1703 | 350 | 318.8 |  | No Information Submitted | No Information Submitted
Chint Solar (Zhejiang) Co., Ltd. | CHSM6612M/HV-350 | 350 W Monocrystalline Module with maximum system voltage of 1500 V | UL 1703 | 350 | 318.8 |  | No Information Submitted | No Information Submitted
Chint Solar (Zhejiang) Co., Ltd. | CHSM6612M-350 | 350 W Monocrystalline Module | UL 1703 | 350 | 318.8 |  | No Information Submitted | No Information Submitted
Chint Solar (Zhejiang) Co., Ltd. | CHSM6612P/HV-350 | 350 W Polycrystalline Module with maximum system voltage of 1500 V | UL 1703 | 350 | 316.7 |  | No Information Submitted | No Information Submitted
Chint Solar (Zhejiang) Co., Ltd. | CHSM72M-HC-350 | 350 W, 144 half cut cell monocrystalline module, white backsheet, 1500V max system Vdc | UL 1703 | 350 | 326.9 |  | No Information Submitted | No Information Submitted
Chint Solar (Zhejiang) Co., Ltd. | CHSM72P-HC-350 | 350 W, 144 half cut cell polycrystalline module, white backsheet, 1500V max system Vdc | UL 1703 | 350 | 325.9 |  | No Information Submitted | No Information Submitted
Chint Solar (Zhejiang) Co., Ltd. | CHSM60M-HC-355 | 355 W, 120 half-cut cell monocrystalline module, white backsheet, white or black frame, 1500V max system Vdc | UL 61730 | 355 | 331.2 |  | No Information Submitted | No Information Submitted
Chint Solar (Zhejiang) Co., Ltd. | CHSM6612M(BL)-355 | 355 W Monocrystalline Module | UL 1703 | 355 | 323.5 |  | No Information Submitted | No Information Submitted
Chint Solar (Zhejiang) Co., Ltd. | CHSM6612M/HV-355 | 355 W Monocrystalline Module with maximum system voltage of 1500 V | UL 1703 | 355 | 323.5 |  | No Information Submitted | No Information Submitted
Chint Solar (Zhejiang) Co., Ltd. | CHSM6612M-355 | 355 W Monocrystalline Module | UL 1703 | 355 | 323.5 |  | No Information Submitted | No Information Submitted
Chint Solar (Zhejiang) Co., Ltd. | CHSM6612P/HV-355 | 355 W Polycrystalline Module with maximum system voltage of 1500 V | UL 1703 | 355 | 321.4 |  | No Information Submitted | No Information Submitted
Chint Solar (Zhejiang) Co., Ltd. | CHSM72M-HC-355 | 355 W, 144 half cut cell monocrystalline module, white backsheet, 1500V max system Vdc | UL 1703 | 355 | 331.7 |  | No Information Submitted | No Information Submitted
Chint Solar (Zhejiang) Co., Ltd. | CHSM72P-HC-355 | 355 W, 144 half cut cell polycrystalline module, white backsheet, 1500V max system Vdc | UL 1703 | 355 | 330.7 |  | No Information Submitted | No Information Submitted
Chint Solar (Zhejiang) Co., Ltd. | CHSM60M-HC-360 | 360 W, 120 half-cut cell monocrystalline module, white backsheet, white or black frame, 1500V max system Vdc | UL 61730 | 360 | 336 |  | No Information Submitted | No Information Submitted
Chint Solar (Zhejiang) Co., Ltd. | CHSM6612M(BL)-360 | 360 W Monocrystalline Module | UL 1703 | 360 | 328.2 |  | No Information Submitted | No Information Submitted
Chint Solar (Zhejiang) Co., Ltd. | CHSM6612M/HV-360 | 360 W Monocrystalline Module with maximum system voltage of 1500 V | UL 1703 | 360 | 328.2 |  | No Information Submitted | No Information Submitted
Chint Solar (Zhejiang) Co., Ltd. | CHSM6612M-360 | 360 W Monocrystalline Module | UL 1703 | 360 | 328.2 |  | No Information Submitted | No Information Submitted
Chint Solar (Zhejiang) Co., Ltd. | CHSM72M-HC-360 | 360 W, 144 half cut cell monocrystalline module, white backsheet, 1500V max system Vdc | UL 1703 | 360 | 336.4 |  | No Information Submitted | No Information Submitted
Chint Solar (Zhejiang) Co., Ltd. | CHSM72P-HC-360 | 360 W, 144 half cut cell polycrystalline module, white backsheet, 1500V max system Vdc | UL 1703 | 360 | 335.5 |  | No Information Submitted | No Information Submitted
Chint Solar (Zhejiang) Co., Ltd. | CHSM60M-HC-365 | 365 W, 120 half-cut cell monocrystalline module, white backsheet, white or black frame, 1500V max system Vdc | UL 61730 | 365 | 340.8 |  | No Information Submitted | No Information Submitted
Chint Solar (Zhejiang) Co., Ltd. | CHSM6612M/HV-365 | 365 W, 72 cell monocrystalline module, white backsheet, 1500V max system Vdc | UL 1703 | 365 | 338.6 |  | No Information Submitted | No Information Submitted
Chint Solar (Zhejiang) Co., Ltd. | CHSM6612M-365 | 365 W, 72 cell monocrystalline module, white backsheet, 1000V max system Vdc | UL 1703 | 365 | 338.6 |  | No Information Submitted | No Information Submitted
Chint Solar (Zhejiang) Co., Ltd. | CHSM72M-HC-365 | 365 W, 144 half cut cell monocrystalline module, white backsheet, 1500V max system Vdc | UL 1703 | 365 | 341.2 |  | No Information Submitted | No Information Submitted
Chint Solar (Zhejiang) Co., Ltd. | CHSM72P-HC-365 | 365 W, 144 half cut cell polycrystalline module, white backsheet, 1500V max system Vdc | UL 1703 | 365 | 340.2 |  | No Information Submitted | No Information Submitted
Chint Solar (Zhejiang) Co., Ltd. | CHSM60M-HC-370 | 370 W, 120 half-cut cell monocrystalline module, white backsheet, white or black frame, 1500V max system Vdc | UL 61730 | 370 | 345.6 |  | No Information Submitted | No Information Submitted
Chint Solar (Zhejiang) Co., Ltd. | CHSM6612M/HV-370 | 370 W, 72 cell monocrystalline module, white backsheet, 1500V max system Vdc | UL 1703 | 370 | 343.3 |  | No Information Submitted | No Information Submitted
Chint Solar (Zhejiang) Co., Ltd. | CHSM6612M-370 | 370 W, 72 cell monocrystalline module, white backsheet, 1000V max system Vdc | UL 1703 | 370 | 343.3 |  | No Information Submitted | No Information Submitted
Chint Solar (Zhejiang) Co., Ltd. | CHSM72M-HC-370 | 370 W, 144 half cut cell monocrystalline module, white backsheet, 1500V max system Vdc | UL 1703 | 370 | 346 |  | No Information Submitted | No Information Submitted
Chint Solar (Zhejiang) Co., Ltd. | CHSM72P-HC-370 | 370 W, 144 half cut cell polycrystalline module, white backsheet, 1500V max system Vdc | UL 1703 | 370 | 345 |  | No Information Submitted | No Information Submitted
Chint Solar (Zhejiang) Co., Ltd. | CHSM60M-HC-375 | 375 W, 120 half-cut cell monocrystalline module, white backsheet, white or black frame, 1500V max system Vdc | UL 61730 | 375 | 350.4 |  | No Information Submitted | No Information Submitted
Chint Solar (Zhejiang) Co., Ltd. | CHSM6612M/HV-375 | 375 W, 72 cell monocrystalline module, white backsheet, 1500V max system Vdc | UL 1703 | 375 | 348.1 |  | No Information Submitted | No Information Submitted
Chint Solar (Zhejiang) Co., Ltd. | CHSM6612M-375 | 375 W, 72 cell monocrystalline module, white backsheet, 1000V max system Vdc | UL 1703 | 375 | 348.1 |  | No Information Submitted | No Information Submitted
Chint Solar (Zhejiang) Co., Ltd. | CHSM72M-HC-375 | 375 W, 144 half cut cell monocrystalline module, white backsheet, 1500V max system Vdc | UL 1703 | 375 | 350.8 |  | No Information Submitted | No Information Submitted
Chint Solar (Zhejiang) Co., Ltd. | CHSM60M-HC-380 | 380 W, 120 half-cut cell monocrystalline module, white backsheet, white or black frame, 1500V max system Vdc | UL 61730 | 380 | 355.2 |  | No Information Submitted | No Information Submitted
Chint Solar (Zhejiang) Co., Ltd. | CHSM6612M/HV-380 | 380 W, 72 cell monocrystalline module, white backsheet, 1500V max system Vdc | UL 1703 | 380 | 352.9 |  | No Information Submitted | No Information Submitted
Chint Solar (Zhejiang) Co., Ltd. | CHSM6612M-380 | 380 W, 72 cell monocrystalline module, white backsheet, 1000V max system Vdc | UL 1703 | 380 | 352.9 |  | No Information Submitted | No Information Submitted
Chint Solar (Zhejiang) Co., Ltd. | CHSM72M-HC-380 | 380 W, 144 half cut cell monocrystalline module, white backsheet, 1500V max system Vdc | UL 1703 | 380 | 355.6 |  | No Information Submitted | No Information Submitted
Chint Solar (Zhejiang) Co., Ltd. | CHSM72M-HC-385 | 385 W, 144 half cut cell monocrystalline module, white backsheet, 1500V max system Vdc | UL 1703 | 385 | 360.4 |  | No Information Submitted | No Information Submitted
Chint Solar (Zhejiang) Co., Ltd. | CHSM72M-HC-390 | 390 W, 144 half cut cell monocrystalline module, white backsheet, 1500V max system Vdc | UL 1703 | 390 | 365.2 |  | No Information Submitted | No Information Submitted
Chint Solar (Zhejiang) Co., Ltd. | CHSM72M(DG)/F-BH-395 | 395 W, 144 half-cut cell, bifacial dual glass monocrystalline module, white or black frame , 1500V max system Vdc | UL 61730 | 395 | 366.2 |  | No Information Submitted | No Information Submitted
Chint Solar (Zhejiang) Co., Ltd. | CHSM72M-HC-395 | 395 W, 144 half-cut cell monocrystalline module, white backsheet, 1500V max system Vdc | UL 1703 | 395 | 366.2 |  | No Information Submitted | No Information Submitted
Chint Solar (Zhejiang) Co., Ltd. | CHSM72M(DG)/F-BH-400 | 400 W, 144 half-cut cell, bifacial dual glass monocrystalline module, white or black frame , 1500V max system Vdc | UL 61730 | 400 | 371 |  | No Information Submitted | No Information Submitted
Chint Solar (Zhejiang) Co., Ltd. | CHSM72M-HC-400 | 400 W, 144 half-cut cell monocrystalline module, white backsheet, 1500V max system Vdc | UL 1703 | 400 | 370.9 |  | No Information Submitted | No Information Submitted
Chint Solar (Zhejiang) Co., Ltd. | CHSM72M(DG)/F-BH-405 | 405 W, 144 half-cut cell, bifacial dual glass monocrystalline module, white or black frame , 1500V max system Vdc | UL 61730 | 405 | 375.7 |  | No Information Submitted | No Information Submitted
Chint Solar (Zhejiang) Co., Ltd. | CHSM72M-HC-405 | 405 W, 144 half-cut cell monocrystalline module, white backsheet, 1500V max system Vdc | UL 1703 | 405 | 375.7 |  | No Information Submitted | No Information Submitted
Chint Solar (Zhejiang) Co., Ltd. | CHSM72M(DG)/F-BH-410 | 410 W, 144 half-cut cell, bifacial dual glass monocrystalline module, white or black frame , 1500V max system Vdc | UL 61730 | 410 | 380.5 |  | No Information Submitted | No Information Submitted
Chint Solar (Zhejiang) Co., Ltd. | CHSM72M-HC-410 | 410 W, 144 half-cut cell monocrystalline module, white backsheet, 1500V max system Vdc | UL 1703 | 410 | 380.5 |  | No Information Submitted | No Information Submitted
Chint Solar (Zhejiang) Co., Ltd. | CHSM72M(DG)/F-BH-415 | 415 W, 144 half-cut cell, bifacial dual glass monocrystalline module, white or black frame , 1500V max system Vdc | UL 61730 | 415 | 385.3 |  | No Information Submitted | No Information Submitted
Chint Solar (Zhejiang) Co., Ltd. | CHSM72M-HC-415 | 415 W, 144 half-cut cell monocrystalline module, white backsheet, 1500V max system Vdc | UL 1703 | 415 | 385.2 |  | No Information Submitted | No Information Submitted
Chint Solar (Zhejiang) Co., Ltd. | CHSM72M(DG)/F-BH-420 | 420 W, 144 half-cut cell, bifacial dual glass monocrystalline module, white or black frame , 1500V max system Vdc | UL 61730 | 420 | 390 |  | No Information Submitted | No Information Submitted
Chint Solar (Zhejiang) Co., Ltd. | CHSM72M-HC-420 | 420 W, 144 half-cut cell monocrystalline module, white backsheet, 1500V max system Vdc | UL 1703 | 420 | 390 |  | No Information Submitted | No Information Submitted
Chint Solar (Zhejiang) Co., Ltd. | CHSM72M(DG)/F-BH-425 | 425 W, 144 half-cut cell, bifacial dual glass monocrystalline module, white or black frame , 1500V max system Vdc | UL 61730 | 425 | 394.8 |  | No Information Submitted | No Information Submitted
Chint Solar (Zhejiang) Co., Ltd. | CHSM72M-HC-425 | 425 W, 144 half-cut cell monocrystalline module, white backsheet, 1500V max system Vdc | UL 1703 | 425 | 394.8 |  | No Information Submitted | No Information Submitted
Chint Solar (Zhejiang) Co., Ltd. | CHSM72M(DG)/F-BH-430 | 430 W, 144 half-cut cell, bifacial dual glass monocrystalline module, white or black frame , 1500V max system Vdc | UL 61730 | 430 | 399.6 |  | No Information Submitted | No Information Submitted
Chint Solar (Zhejiang) Co., Ltd. | CHSM72M-HC-430 | 430 W, 144 half-cut cell monocrystalline module, white backsheet, 1500V max system Vdc | UL 1703 | 430 | 399.6 |  | No Information Submitted | No Information Submitted
Chint Solar (Zhejiang) Co., Ltd. | CHSM72M(DG)/F-BH-435 | 435 W, 144 half-cut cell, bifacial dual glass monocrystalline module, white or black frame , 1500V max system Vdc | UL 61730 | 435 | 404.3 |  | No Information Submitted | No Information Submitted
Chint Solar (Zhejiang) Co., Ltd. | CHSM72M-HC-435 | 435 W, 144 half-cut cell monocrystalline module, white backsheet, 1500V max system Vdc | UL 61730 | 435 | 403 |  | No Information Submitted | No Information Submitted
Chint Solar (Zhejiang) Co., Ltd. | CHSM72M(DG)/F-BH-440 | 440 W, 144 half-cut cell, bifacial dual glass monocrystalline module, white or black frame , 1500V max system Vdc | UL 61730 | 440 | 409.1 |  | No Information Submitted | No Information Submitted
Chint Solar (Zhejiang) Co., Ltd. | CHSM72M-HC-440 | 440 W, 144 half-cut cell monocrystalline module, white backsheet, 1500V max system Vdc | UL 61730 | 440 | 407.8 |  | No Information Submitted | No Information Submitted
Chint Solar (Zhejiang) Co., Ltd. | CHSM72M(DG)/F-BH-445 | 445 W, 144 half-cut cell, bifacial dual glass monocrystalline module, white or black frame , 1500V max system Vdc | UL 61730 | 445 | 413.9 |  | No Information Submitted | No Information Submitted
Chint Solar (Zhejiang) Co., Ltd. | CHSM72M-HC-445 | 445 W, 144 half-cut cell monocrystalline module, white backsheet, 1500V max system Vdc | UL 61730 | 445 | 412.5 |  | No Information Submitted | No Information Submitted
Chint Solar (Zhejiang) Co., Ltd. | CHSM72M(DG)/F-BH-450 | 450 W, 144 half-cut cell, bifacial dual glass monocrystalline module, white or black frame , 1500V max system Vdc | UL 61730 | 450 | 418.7 |  | No Information Submitted | No Information Submitted
Chint Solar (Zhejiang) Co., Ltd. | CHSM72M-HC-450 | 450 W, 144 half-cut cell monocrystalline module, white backsheet, 1500V max system Vdc | UL 61730 | 450 | 417.3 |  | No Information Submitted | No Information Submitted
Chint Solar (Zhejiang) Co., Ltd. | CHSM72M-HC-455 | 455 W, 144 half-cut cell monocrystalline module, white backsheet, 1500V max system Vdc | UL 61730 | 455 | 422.1 |  | No Information Submitted | No Information Submitted
Chint Solar (Zhejiang) Co., Ltd. | CHSM72M(DG)/F-BH-515 | 515 W, 144 half-cut cell bifacial monodrystalline module, 1500V max system Vdc | UL 61730 | 515 | 477.1 |  | No Information Submitted | No Information Submitted
Chint Solar (Zhejiang) Co., Ltd. | CHSM72M(DG)/F-BH-520 | 520 W, 144 half-cut cell bifacial monodrystalline module, 1500V max system Vdc | UL 61730 | 520 | 481.9 |  | No Information Submitted | No Information Submitted
Chint Solar (Zhejiang) Co., Ltd. | CHSM72M-HC-520 | 520 W, 144 half-cut cell monocrystalline module, white backsheet, 1500V max system Vdc | UL 61730 | 520 | 481.2 |  | No Information Submitted | No Information Submitted
Chint Solar (Zhejiang) Co., Ltd. | CHSM72M(DG)/F-BH-525 | 525 W, 144 half-cut cell bifacial monodrystalline module, 1500V max system Vdc | UL 61730 | 525 | 486.7 |  | No Information Submitted | No Information Submitted
Chint Solar (Zhejiang) Co., Ltd. | CHSM72M-HC-525 | 525 W, 144 half-cut cell monocrystalline module, white backsheet, 1500V max system Vdc | UL 61730 | 525 | 486 |  | No Information Submitted | No Information Submitted
Chint Solar (Zhejiang) Co., Ltd. | CHSM72M(DG)/F-BH-530 | 530 W, 144 half-cut cell bifacial monodrystalline module, 1500V max system Vdc | UL 61730 | 530 | 491.4 |  | No Information Submitted | No Information Submitted
Chint Solar (Zhejiang) Co., Ltd. | CHSM72M-HC-530 | 530 W, 144 half-cut cell monocrystalline module, white backsheet, 1500V max system Vdc | UL 61730 | 530 | 490.8 |  | No Information Submitted | No Information Submitted
Chint Solar (Zhejiang) Co., Ltd. | CHSM72M(DG)/F-BH-535 | 535 W, 144 half-cut cell bifacial monodrystalline module, 1500V max system Vdc | UL 61730 | 535 | 496.2 |  | No Information Submitted | No Information Submitted
Chint Solar (Zhejiang) Co., Ltd. | CHSM72M-HC-535 | 535 W, 144 half-cut cell monocrystalline module, white backsheet, 1500V max system Vdc | UL 61730 | 535 | 495.6 |  | No Information Submitted | No Information Submitted
Chint Solar (Zhejiang) Co., Ltd. | CHSM72M(DG)/F-BH-540 | 540 W, 144 half-cut cell bifacial monodrystalline module, 1500V max system Vdc | UL 61730 | 540 | 501 |  | No Information Submitted | No Information Submitted
Chint Solar (Zhejiang) Co., Ltd. | CHSM72M-HC-540 | 540 W, 144 half-cut cell monocrystalline module, white backsheet, 1500V max system Vdc | UL 61730 | 540 | 500.3 |  | No Information Submitted | No Information Submitted
Chint Solar (Zhejiang) Co., Ltd. | CHSM72M(DG)/F-BH-545 | 545 W, 144 half-cut cell bifacial monodrystalline module, 1500V max system Vdc | UL 61730 | 545 | 505.8 |  | No Information Submitted | No Information Submitted
Chint Solar (Zhejiang) Co., Ltd. | CHSM72M-HC-545 | 545 W, 144 half-cut cell monocrystalline module, white backsheet, 1500V max system Vdc | UL 61730 | 545 | 505.1 |  | No Information Submitted | No Information Submitted
Chint Solar (Zhejiang) Co., Ltd. | CHSM72M(DG)/F-BH-550 | 550 W, 144 half-cut cell bifacial monodrystalline module, 1500V max system Vdc | UL 61730 | 550 | 510.6 |  | No Information Submitted | No Information Submitted
Chint Solar (Zhejiang) Co., Ltd. | CHSM72M-HC-550 | 550 W, 144 half-cut cell monocrystalline module, white backsheet, 1500V max system Vdc | UL 61730 | 550 | 509.9 |  | No Information Submitted | No Information Submitted
Chint Solar (Zhejiang) Co., Ltd. | CHSM72M(DG)/F-BH-555 | 555 W, 144 half-cut cell bifacial monodrystalline module, 1500V max system Vdc | UL 61730 | 555 | 515.4 |  | No Information Submitted | No Information Submitted
Chint Solar (Zhejiang) Co., Ltd. | CHSM72M(DG)/F-BH-560 | 560 W, 144 half-cut cell bifacial monodrystalline module, 1500V max system Vdc | UL 61730 | 560 | 520.2 |  | No Information Submitted | No Information Submitted
Chint Solar (Zhejiang) Co., Ltd. | CHSM66M(DG)/F-BH-635 | 635 W, 132 half-cut cell bifacial monodrystalline module, 1500V max system Vdc | UL 61730 | 635 | 589 |  | No Information Submitted | No Information Submitted
Chint Solar (Zhejiang) Co., Ltd. | CHSM66M(DG)/F-BH-640 | 640 W, 132 half-cut cell bifacial monodrystalline module, 1500V max system Vdc | UL 61730 | 640 | 593.7 |  | No Information Submitted | No Information Submitted
Chint Solar (Zhejiang) Co., Ltd. | CHSM66M(DG)/F-BH-645 | 645 W, 132 half-cut cell bifacial monodrystalline module, 1500V max system Vdc | UL 61730 | 645 | 598.5 |  | No Information Submitted | No Information Submitted
Chint Solar (Zhejiang) Co., Ltd. | CHSM66M-HC-645 | 645 W, 132 half-cut cell monocrystalline module, white backsheet, 1500V max system Vdc | UL 61730 | 645 | 597.2 |  | No Information Submitted | No Information Submitted
Chint Solar (Zhejiang) Co., Ltd. | CHSM66M(DG)/F-BH-650 | 650 W, 132 half-cut cell bifacial monodrystalline module, 1500V max system Vdc | UL 61730 | 650 | 603.3 |  | No Information Submitted | No Information Submitted
Chint Solar (Zhejiang) Co., Ltd. | CHSM66M-HC-650 | 650 W, 132 half-cut cell monocrystalline module, white backsheet, 1500V max system Vdc | UL 61730 | 650 | 601.9 |  | No Information Submitted | No Information Submitted
Chint Solar (Zhejiang) Co., Ltd. | CHSM66M(DG)/F-BH-655 | 655 W, 132 half-cut cell bifacial monodrystalline module, 1500V max system Vdc | UL 61730 | 655 | 608.1 |  | No Information Submitted | No Information Submitted
Chint Solar (Zhejiang) Co., Ltd. | CHSM66M-HC-655 | 655 W, 132 half-cut cell monocrystalline module, white backsheet, 1500V max system Vdc | UL 61730 | 655 | 606.7 |  | No Information Submitted | No Information Submitted
Chint Solar (Zhejiang) Co., Ltd. | CHSM66M(DG)/F-BH-660 | 660 W, 132 half-cut cell bifacial monodrystalline module, 1500V max system Vdc | UL 61730 | 660 | 612.9 |  | No Information Submitted | No Information Submitted
Chint Solar (Zhejiang) Co., Ltd. | CHSM66M-HC-660 | 660 W, 132 half-cut cell monocrystalline module, white backsheet, 1500V max system Vdc | UL 61730 | 660 | 611.5 |  | No Information Submitted | No Information Submitted
Chint Solar (Zhejiang) Co., Ltd. | CHSM66M(DG)/F-BH-665 | 665 W, 132 half-cut cell bifacial monodrystalline module, 1500V max system Vdc | UL 61730 | 665 | 617.7 |  | No Information Submitted | No Information Submitted
Chint Solar (Zhejiang) Co., Ltd. | CHSM66M-HC-665 | 665 W, 132 half-cut cell monocrystalline module, white backsheet, 1500V max system Vdc | UL 61730 | 665 | 616.3 |  | No Information Submitted | No Information Submitted
Chint Solar (Zhejiang) Co., Ltd. | CHSM66M(DG)/F-BH-670 | 670 W, 132 half-cut cell bifacial monodrystalline module, 1500V max system Vdc | UL 61730 | 670 | 622.5 |  | No Information Submitted | No Information Submitted
Chint Solar (Zhejiang) Co., Ltd. | CHSM66M-HC-670 | 670 W, 132 half-cut cell monocrystalline module, white backsheet, 1500V max system Vdc | UL 61730 | 670 | 621.1 |  | No Information Submitted | No Information Submitted
Chint Solar (Zhejiang) Co., Ltd. | CHSM66M(DG)/F-BH-675 | 675 W, 132 half-cut cell bifacial monodrystalline module, 1500V max system Vdc | UL 61730 | 675 | 627.2 |  | No Information Submitted | No Information Submitted
Chint Solar (Zhejiang) Co., Ltd. | CHSM66M-HC-675 | 675 W, 132 half-cut cell monocrystalline module, white backsheet, 1500V max system Vdc | UL 61730 | 675 | 625.8 |  | No Information Submitted | No Information Submitted
CSI Solar Co., Ltd. | CS6P-200P | 200 W Polycrystalline Module | UL 1703 | 200 | 183 |  | No Information Submitted | No Information Submitted
CSI Solar Co., Ltd. | CS6P-200PX | 200 W Polycrystalline Module | UL 1703 | 200 | 183 |  | No Information Submitted | No Information Submitted
CSI Solar Co., Ltd. | CS6P-205M | 205 W Monocrystalline Module | UL 1703 | 205 | 184.7 |  | No Information Submitted | No Information Submitted
CSI Solar Co., Ltd. | CS6P-205P | 205 W Polycrystalline Module | UL 1703 | 205 | 187.6 |  | No Information Submitted | No Information Submitted
CSI Solar Co., Ltd. | CS6P-205PX | 205 W Polycrystalline Module | UL 1703 | 205 | 187.6 |  | No Information Submitted | No Information Submitted
CSI Solar Co., Ltd. | CS6P-210M | 210 W Monocrystalline Module | UL 1703 | 210 | 189.3 |  | No Information Submitted | No Information Submitted
CSI Solar Co., Ltd. | CS6P-210P | 210 W Polycrystalline Module | UL 1703 | 210 | 192.3 |  | No Information Submitted | No Information Submitted
CSI Solar Co., Ltd. | CS6P-210PX | 210 W Polycrystalline Module | UL 1703 | 210 | 192.3 |  | No Information Submitted | No Information Submitted
CSI Solar Co., Ltd. | CS6P-215M | 215 W Monocrystalline Module | UL 1703 | 215 | 193.9 |  | No Information Submitted | No Information Submitted
CSI Solar Co., Ltd. | CS6P-215P | 215 W Polycrystalline Module | UL 1703 | 215 | 197 |  | No Information Submitted | No Information Submitted
CSI Solar Co., Ltd. | CS6P-215PX | 215 W Polycrystalline Module | UL 1703 | 215 | 197 |  | No Information Submitted | No Information Submitted
CSI Solar Co., Ltd. | CS6P-220M | 220 W Monocrystalline Module | UL 1703 | 220 | 198.5 |  | No Information Submitted | No Information Submitted
CSI Solar Co., Ltd. | CS6P-220P | 220 W Polycrystalline Module | UL 1703 | 220 | 201.6 |  | No Information Submitted | No Information Submitted
CSI Solar Co., Ltd. | CS6P-220PX | 220 W Polycrystalline Module | UL 1703 | 220 | 201.6 |  | No Information Submitted | No Information Submitted
CSI Solar Co., Ltd. | CS6P-225P | 225 W Polycrystalline Module | UL 1703 | 225 | 206.3 |  | No Information Submitted | No Information Submitted
CSI Solar Co., Ltd. | CS6P-225PX | 225 W Polycrystalline Module | UL 1703 | 225 | 206.3 |  | No Information Submitted | No Information Submitted
CSI Solar Co., Ltd. | CS6P-230M | 230 W Monocrystalline Module | UL 1703 | 230 | 207.8 |  | No Information Submitted | No Information Submitted
CSI Solar Co., Ltd. | CS6P-230MX | 230 W Monocrystalline Module, Zep Frame | UL 1703 | 230 | 202.9 |  | No Information Submitted | No Information Submitted
CSI Solar Co., Ltd. | CS6P-230P | 230 W Polycrystalline Module | UL 1703 | 230 | 211 |  | No Information Submitted | No Information Submitted
CSI Solar Co., Ltd. | CS6P-230PX | 230 W Polycrystalline Module | UL 1703 | 230 | 211 |  | No Information Submitted | No Information Submitted
CSI Solar Co., Ltd. | CS6P-235M | 235 W Monocrystalline Module | UL 1703 | 235 | 212.4 |  | No Information Submitted | No Information Submitted
CSI Solar Co., Ltd. | CS6P-235MX | 235 W Monocrystalline Module, Zep Frame | UL 1703 | 235 | 207.5 |  | No Information Submitted | No Information Submitted
CSI Solar Co., Ltd. | CS6P-235P | 235 W Polycrystalline Module | UL 1703 | 235 | 213.6 |  | No Information Submitted | No Information Submitted
CSI Solar Co., Ltd. | CS6P-235PX | 235 W Polycrystalline Module | UL 1703 | 235 | 215.7 |  | No Information Submitted | No Information Submitted
CSI Solar Co., Ltd. | CS6P-240M | 240 W Monocrystalline Module | UL 1703 | 240 | 217.1 |  | No Information Submitted | No Information Submitted
CSI Solar Co., Ltd. | CS6P-240MX | 240 W Monocrystalline Module, Zep Frame | UL 1703 | 240 | 212 |  | No Information Submitted | No Information Submitted
CSI Solar Co., Ltd. | CS6P-240P | 240 W Polycrystalline Module | UL 1703 | 240 | 218.3 |  | No Information Submitted | No Information Submitted
CSI Solar Co., Ltd. | CS6P-240PX | 240 W Polycrystalline Module | UL 1703 | 240 | 218.3 |  | No Information Submitted | No Information Submitted
CSI Solar Co., Ltd. | CS6P-245M | 245 W Monocrystalline Module | UL 1703 | 245 | 223.3 |  | No Information Submitted | No Information Submitted
CSI Solar Co., Ltd. | CS6P-245MX | 245 W Monocrystalline Module, ZEP frame | UL 1703 | 245 | 221.7 |  | No Information Submitted | No Information Submitted
CSI Solar Co., Ltd. | CS6P-245P | 245 W Polycrystalline Module | UL 1703 | 245 | 224.9 |  | No Information Submitted | No Information Submitted
CSI Solar Co., Ltd. | CS6P-245PX | 245 W Polycrystalline Module, ZEP frame | UL 1703 | 245 | 224.9 |  | No Information Submitted | No Information Submitted
CSI Solar Co., Ltd. | CS6P-250M | 250 W Monocrystalline Module | UL 1703 | 250 | 228 |  | No Information Submitted | No Information Submitted
CSI Solar Co., Ltd. | CS6P-250MX | 250 W Monocrystalline Module, ZEP frame | UL 1703 | 250 | 226.4 |  | No Information Submitted | No Information Submitted
CSI Solar Co., Ltd. | CS6P-250P | 250 W Polycrystalline Module | UL 1703 | 250 | 229.6 |  | No Information Submitted | No Information Submitted
CSI Solar Co., Ltd. | CS6P-250PX | 250 W Polycrystalline Module, ZEP frame | UL 1703 | 250 | 229.6 |  | No Information Submitted | No Information Submitted
CSI Solar Co., Ltd. | CS6PH-250P | 250 W, 108 half-cut cell polycrystalline module, white backsheet, 1500V max system Vdc | UL 61730 | 250 | 231.9 |  | No Information Submitted | No Information Submitted
CSI Solar Co., Ltd. | CS6P-255M | 255 W Monocrystalline Module | UL 1703 | 255 | 232.7 |  | No Information Submitted | No Information Submitted
CSI Solar Co., Ltd. | CS6P-255MX | 255 W Monocrystalline Module, ZEP frame | UL 1703 | 255 | 231 |  | No Information Submitted | No Information Submitted
CSI Solar Co., Ltd. | CS6P-255P | 255 W Polycrystalline Module | UL 1703 | 255 | 234.3 |  | No Information Submitted | No Information Submitted
CSI Solar Co., Ltd. | CS6P-255PX | 255 W Polycrystalline Module, ZEP frame | UL 1703 | 255 | 234.3 |  | No Information Submitted | No Information Submitted
CSI Solar Co., Ltd. | CS6PH-255P | 255 W, 108 half-cut cell polycrystalline module, white backsheet, 1500V max system Vdc | UL 61730 | 255 | 236.6 |  | No Information Submitted | No Information Submitted
CSI Solar Co., Ltd. | CS6X-255P | 255 W Polycrystalline Module | UL 1703 | 255 | 226.3 |  | No Information Submitted | No Information Submitted
CSI Solar Co., Ltd. | CS6P-260M | 260 W Monocrystalline Module | UL 1703 | 260 | 237.3 |  | No Information Submitted | No Information Submitted
CSI Solar Co., Ltd. | CS6P-260MX | 260 W Monocrystalline Module, ZEP frame | UL 1703 | 260 | 235.7 |  | No Information Submitted | No Information Submitted
CSI Solar Co., Ltd. | CS6P-260P | 260 W Polycrystalline Module | UL 1703 | 260 | 239.1 |  | No Information Submitted | No Information Submitted
CSI Solar Co., Ltd. | CS6P-260PX | 260 W Polycrystalline Module, ZEP frame | UL 1703 | 260 | 239.1 |  | No Information Submitted | No Information Submitted
CSI Solar Co., Ltd. | CS6PH-260P | 260 W, 108 half-cut cell polycrystalline module, white backsheet, 1500V max system Vdc | UL 61730 | 260 | 241.4 |  | No Information Submitted | No Information Submitted
CSI Solar Co., Ltd. | CS6X-260P | 260 W Polycrystalline Module | UL 1703 | 260 | 230.8 |  | No Information Submitted | No Information Submitted
CSI Solar Co., Ltd. | CS6P-265M | 265 W Monocrystalline Module | UL 1703 | 265 | 242 |  | No Information Submitted | No Information Submitted
CSI Solar Co., Ltd. | CS6P-265MX | 265 W Monocrystalline Module, ZEP frame | UL 1703 | 265 | 240.4 |  | No Information Submitted | No Information Submitted
CSI Solar Co., Ltd. | CS6P-265P | 265 W Polycrystalline Module | UL 1703 | 265 | 243.8 |  | No Information Submitted | No Information Submitted
CSI Solar Co., Ltd. | CS6P-265PX | 265 W Polycrystalline Module, ZEP frame | UL 1703 | 265 | 243.8 |  | No Information Submitted | No Information Submitted
CSI Solar Co., Ltd. | CS6PH-265P | 265 W, 108 half-cut cell polycrystalline module, white backsheet, 1500V max system Vdc | UL 61730 | 265 | 246.1 |  | No Information Submitted | No Information Submitted
CSI Solar Co., Ltd. | CS6X-265P | 265 W Polycrystalline Module | UL 1703 | 265 | 235.4 |  | No Information Submitted | No Information Submitted
CSI Solar Co., Ltd. | CS6P-270M | 270 W Monocrystalline Module | UL 1703 | 270 | 244.9 |  | No Information Submitted | No Information Submitted
CSI Solar Co., Ltd. | CS6P-270MX | 270 W Monocrystalline Module, ZEP frame | UL 1703 | 270 | 244.9 |  | No Information Submitted | No Information Submitted
CSI Solar Co., Ltd. | CS6P-270P | 270 W Polycrystalline Module | UL 1703 | 270 | 247.1 |  | No Information Submitted | No Information Submitted
CSI Solar Co., Ltd. | CS6PH-270P | 270 W, 108 half-cut cell polycrystalline module, white backsheet, 1500V max system Vdc | UL 61730 | 270 | 250.9 |  | No Information Submitted | No Information Submitted
CSI Solar Co., Ltd. | CS6X-270P | 270 W Polycrystalline Module | UL 1703 | 270 | 240 |  | No Information Submitted | No Information Submitted
CSI Solar Co., Ltd. | CS6P-275M | 275 W Monocrystalline Module | UL 1703 | 275 | 249.5 |  | No Information Submitted | No Information Submitted
CSI Solar Co., Ltd. | CS6P-275MX | 275 W Monocrystalline Module, ZEP frame | UL 1703 | 275 | 249.5 |  | No Information Submitted | No Information Submitted
CSI Solar Co., Ltd. | CS6P-275P | 275 W Polycrystalline Module | UL 1703 | 275 | 251.8 |  | No Information Submitted | No Information Submitted
CSI Solar Co., Ltd. | CS6PH-275P | 275 W, 108 half-cut cell polycrystalline module, white backsheet, 1500V max system Vdc | UL 61730 | 275 | 255.6 |  | No Information Submitted | No Information Submitted
CSI Solar Co., Ltd. | CS6X-275P | 275 W Polycrystalline Module | UL 1703 | 275 | 244.6 |  | No Information Submitted | No Information Submitted
CSI Solar Co., Ltd. | CS6P-280M | 280 W Monocrystalline Module | UL 1703 | 280 | 254.2 |  | No Information Submitted | No Information Submitted
CSI Solar Co., Ltd. | CS6P-280MX | 280 W Monocrystalline Module, ZEP frame | UL 1703 | 280 | 254.2 |  | No Information Submitted | No Information Submitted
CSI Solar Co., Ltd. | CS6PH-280M | 280 W, 108 half-cut cell monocrystalline module, white backsheet, 1500V max system Vdc | UL 61730 | 280 | 259.5 |  | No Information Submitted | No Information Submitted
CSI Solar Co., Ltd. | CS6PH-280P | 280 W, 108 half-cut cell polycrystalline module, white backsheet, 1500V max system Vdc | UL 61730 | 280 | 260.4 |  | No Information Submitted | No Information Submitted
CSI Solar Co., Ltd. | CS6X-280P | 280 W Polycrystalline Module | UL 1703 | 280 | 249.1 |  | No Information Submitted | No Information Submitted
CSI Solar Co., Ltd. | CS6P-285M | 285 W Monocrystalline Module | UL 1703 | 285 | 258.9 |  | No Information Submitted | No Information Submitted
CSI Solar Co., Ltd. | CS6P-285MX | 285 W Monocrystalline Module, ZEP frame | UL 1703 | 285 | 258.9 |  | No Information Submitted | No Information Submitted
CSI Solar Co., Ltd. | CS6PH-285M | 285 W, 108 half-cut cell monocrystalline module, white backsheet, 1500V max system Vdc | UL 61730 | 285 | 264.2 |  | No Information Submitted | No Information Submitted
CSI Solar Co., Ltd. | CS6X-285P | 285 W Polycrystalline Module | UL 1703 | 285 | 261.5 |  | No Information Submitted | No Information Submitted
CSI Solar Co., Ltd. | CS3K-290MS | 120 half cut cell Module | UL 1703 | 290 | 269.5 |  | No Information Submitted | No Information Submitted
CSI Solar Co., Ltd. | CS6PH-290M | 290 W, 108 half-cut cell monocrystalline module, white backsheet, 1500V max system Vdc | UL 61730 | 290 | 269 |  | No Information Submitted | No Information Submitted
CSI Solar Co., Ltd. | CS6X-290P | 290 W Polycrystalline Module | UL 1703 | 290 | 266.2 |  | No Information Submitted | No Information Submitted
CSI Solar Co., Ltd. | CS3K-295MS | 120 half cut cell Module | UL 61730 | 295 | 274.3 |  | No Information Submitted | No Information Submitted
CSI Solar Co., Ltd. | CS6PH-295M | 295 W, 108 half-cut cell monocrystalline module, white backsheet, 1500V max system Vdc | UL 61730 | 295 | 273.7 |  | No Information Submitted | No Information Submitted
CSI Solar Co., Ltd. | CS6X-295P | 295 W Polycrystalline Module | UL 1703 | 295 | 270.9 |  | No Information Submitted | No Information Submitted
CSI Solar Co., Ltd. | CS3K-300MS | 120 half cut cell Module | UL 61730 | 300 | 279 |  | No Information Submitted | No Information Submitted
CSI Solar Co., Ltd. | CS6PH-300M | 300 W, 108 half-cut cell monocrystalline module, white backsheet, 1500V max system Vdc | UL 61730 | 300 | 278.5 |  | No Information Submitted | No Information Submitted
CSI Solar Co., Ltd. | CS6X-300P | 300 W Polycrystalline Module | UL 1703 | 300 | 274.1 |  | No Information Submitted | No Information Submitted
CSI Solar Co., Ltd. | CS6XH-300P | 300 W, 132 half-cut cell polycrystalline module, white backsheet, 1500V max system Vdc | UL 61730 | 300 | 278.3 |  | No Information Submitted | No Information Submitted
CSI Solar Co., Ltd. | CS3K-305MS | 120 half cut cell Module | UL 61730 | 305 | 283.8 |  | No Information Submitted | No Information Submitted
CSI Solar Co., Ltd. | CS6PH-305M | 305 W, 108 half-cut cell monocrystalline module, white backsheet, 1500V max system Vdc | UL 61730 | 305 | 283.3 |  | No Information Submitted | No Information Submitted
CSI Solar Co., Ltd. | CS6X-305P | 305 W Polycrystalline Module | UL 1703 | 305 | 278.8 |  | No Information Submitted | No Information Submitted
CSI Solar Co., Ltd. | CS6XH-305P | 305 W, 132 half-cut cell polycrystalline module, white backsheet, 1500V max system Vdc | UL 61730 | 305 | 283 |  | No Information Submitted | No Information Submitted
CSI Solar Co., Ltd. | CS1H-310MS | 310 W, 396 sixth cell monocrystalline module, white backsheet, 1000V max system Vdc | UL 61730 | 310 | 288.9 |  | No Information Submitted | No Information Submitted
CSI Solar Co., Ltd. | CS3K-310MS | 120 half cut cell Module | UL 61730 | 310 | 288.6 |  | No Information Submitted | No Information Submitted
CSI Solar Co., Ltd. | CS3U-310P-AG | 310 W, 144 half-cut cell double glass Polycrystalline module, white backsheet | UL 1703 | 310 | 285.4 |  | No Information Submitted | No Information Submitted
CSI Solar Co., Ltd. | CS6PH-310M | 310 W, 108 half-cut cell monocrystalline module, white backsheet, 1500V max system Vdc | UL 61730 | 310 | 288 |  | No Information Submitted | No Information Submitted
CSI Solar Co., Ltd. | CS6X-310P | 310 W Polycrystalline Module | UL 1703 | 310 | 283.4 |  | No Information Submitted | No Information Submitted
CSI Solar Co., Ltd. | CS6XH-310P | 310 W, 132 half-cut cell polycrystalline module, white backsheet, 1500V max system Vdc | UL 61730 | 310 | 287.8 |  | No Information Submitted | No Information Submitted
CSI Solar Co., Ltd. | CS1H-315MS | 315 W, 396 sixth cell monocrystalline module, white backsheet, 1000V max system Vdc | UL 61730 | 315 | 293.7 |  | No Information Submitted | No Information Submitted
CSI Solar Co., Ltd. | CS3K-315MS | 120 half cut cell Module | UL 61730 | 315 | 293.3 |  | No Information Submitted | No Information Submitted
CSI Solar Co., Ltd. | CS3L-315PB-AG | 315 W, 120 half-cut cell double glass bifacial polycrystalline module, 1500V max system Vdc | UL 1703 | 315 | 293.8 |  | No Information Submitted | No Information Submitted
CSI Solar Co., Ltd. | CS3U-315P-AG | 315 W, 144 half-cut cell double glass Polycrystalline module, white backsheet | UL 1703 | 315 | 290.2 |  | No Information Submitted | No Information Submitted
CSI Solar Co., Ltd. | CS6X-315P | 315 W Polycrystalline Module | UL 1703 | 315 | 288.1 |  | No Information Submitted | No Information Submitted
CSI Solar Co., Ltd. | CS6XH-315P | 315 W, 132 half-cut cell polycrystalline module, white backsheet, 1500V max system Vdc | UL 61730 | 315 | 292.5 |  | No Information Submitted | No Information Submitted
CSI Solar Co., Ltd. | CS1H-320MS | 320 W, 396 sixth cell monocrystalline module, white backsheet, 1000V max system Vdc | UL 61730 | 320 | 298.4 |  | No Information Submitted | No Information Submitted
CSI Solar Co., Ltd. | CS3K-320MS | 320 W, 120 half-cut cell monocrystalline module, white backsheet, 1000V or 1500V max system Vdc | UL 61730 | 320 | 298.1 |  | No Information Submitted | No Information Submitted
CSI Solar Co., Ltd. | CS3L-320P | 320 W, 120 half-cut cell polycrystalline module, white backsheet, 1500V or 1000V max system Vdc | UL 1703 | 320 | 297.8 |  | No Information Submitted | No Information Submitted
CSI Solar Co., Ltd. | CS3L-320PB-AG | 320 W, 120 half-cut cell double glass bifacial polycrystalline module, 1500V max system Vdc | UL 1703 | 320 | 298.5 |  | No Information Submitted | No Information Submitted
CSI Solar Co., Ltd. | CS3U-320P | 320 W Polycrystalline Module, 144 half-cut cells | UL 1703 | 320 | 295.5 |  | No Information Submitted | No Information Submitted
CSI Solar Co., Ltd. | CS3U-320P-AG | 320 W, 144 half-cut cell double glass Polycrystalline module, white backsheet | UL 1703 | 320 | 294.9 |  | No Information Submitted | No Information Submitted
CSI Solar Co., Ltd. | CS6X-320P | 320 W Polycrystalline Module | UL 1703 | 320 | 292.8 |  | No Information Submitted | No Information Submitted
CSI Solar Co., Ltd. | CS6XH-320P | 320 W, 132 half-cut cell polycrystalline module, white backsheet, 1500V max system Vdc | UL 61730 | 320 | 297.3 |  | No Information Submitted | No Information Submitted
CSI Solar Co., Ltd. | CS1H-325MS | 325 W, 396 sixth cell monocrystalline module, white backsheet, 1000V max system Vdc | UL 61730 | 325 | 303.2 |  | No Information Submitted | No Information Submitted
CSI Solar Co., Ltd. | CS3K-325MS | 325 W, 120 half-cut cell monocrystalline module, white backsheet, 1000V or 1500V max system Vdc | UL 61730 | 325 | 302.9 |  | No Information Submitted | No Information Submitted
CSI Solar Co., Ltd. | CS3L-325P | 325 W, 120 half-cut cell polycrystalline module, white backsheet, 1500V or 1000V max system Vdc | UL 1703 | 325 | 302.5 |  | No Information Submitted | No Information Submitted
CSI Solar Co., Ltd. | CS3L-325PB-AG | 325 W, 120 half-cut cell double glass bifacial polycrystalline module, 1500V max system Vdc | UL 1703 | 325 | 303.3 |  | No Information Submitted | No Information Submitted
CSI Solar Co., Ltd. | CS3U-325P | 325 W Polycrystalline Module, 144 half-cut cells | UL 1703 | 325 | 300.3 |  | No Information Submitted | No Information Submitted
CSI Solar Co., Ltd. | CS3U-325P-AG | 325 W, 144 half-cut cell double glass Polycrystalline module, white backsheet | UL 1703 | 325 | 299.6 |  | No Information Submitted | No Information Submitted
CSI Solar Co., Ltd. | CS6X-325P | 325 W Polycrystalline Module | UL 1703 | 325 | 297.5 |  | No Information Submitted | No Information Submitted
CSI Solar Co., Ltd. | CS6XH-325P | 325 W, 132 half-cut cell polycrystalline module, white backsheet, 1500V max system Vdc | UL 61730 | 325 | 302 |  | No Information Submitted | No Information Submitted
CSI Solar Co., Ltd. | CS1H-330MS | 330 W, 396 sixth cell monocrystalline module, white backsheet, 1000V max system Vdc | UL 61730 | 330 | 308 |  | No Information Submitted | No Information Submitted
CSI Solar Co., Ltd. | CS3K-330MS | 330 W, 120 half-cut cell monocrystalline module, white backsheet, 1000V or 1500V max system Vdc | UL 61730 | 330 | 307.7 |  | No Information Submitted | No Information Submitted
CSI Solar Co., Ltd. | CS3L-330P | 330 W, 120 half-cut cell polycrystalline module, white backsheet, 1500V or 1000V max system Vdc | UL 1703 | 330 | 307.3 |  | No Information Submitted | No Information Submitted
CSI Solar Co., Ltd. | CS3L-330PB-AG | 330 W, 120 half-cut cell double glass bifacial polycrystalline module, 1500V max system Vdc | UL 1703 | 330 | 308.1 |  | No Information Submitted | No Information Submitted
CSI Solar Co., Ltd. | CS3U-330P | 330 W Polycrystalline Module, 144 half-cut cells | UL 1703 | 330 | 305 |  | No Information Submitted | No Information Submitted
CSI Solar Co., Ltd. | CS3U-330P-AG | 330 W, 144 half-cut cell double glass Polycrystalline module, white backsheet | UL 1703 | 330 | 304.3 |  | No Information Submitted | No Information Submitted
CSI Solar Co., Ltd. | CS6X-330P | 330 W Polycrystalline Module | UL 1703 | 330 | 302.2 |  | No Information Submitted | No Information Submitted
CSI Solar Co., Ltd. | CS6XH-330P | 330 W, 132 half-cut cell polycrystalline module, white backsheet, 1500V max system Vdc | UL 61730 | 330 | 306.8 |  | No Information Submitted | No Information Submitted
CSI Solar Co., Ltd. | CS1H-335MS | 335 W, 396 sixth cell monocrystalline module, white backsheet, 1000V max system Vdc | UL 61730 | 335 | 312.8 |  | No Information Submitted | No Information Submitted
CSI Solar Co., Ltd. | CS3K-335MS | 335 W, 120 half-cut cell monocrystalline module, white backsheet, 1000V or 1500V max system Vdc | UL 61730 | 335 | 312.5 |  | No Information Submitted | No Information Submitted
CSI Solar Co., Ltd. | CS3L-335P | 335 W, 120 half-cut cell polycrystalline module, white backsheet, 1500V or 1000V max system Vdc | UL 1703 | 335 | 312.1 |  | No Information Submitted | No Information Submitted
CSI Solar Co., Ltd. | CS3L-335PB-AG | 335 W, 120 half-cut cell double glass bifacial polycrystalline module, 1500V max system Vdc | UL 1703 | 335 | 312.8 |  | No Information Submitted | No Information Submitted
CSI Solar Co., Ltd. | CS3U-335P | 335 W Polycrystalline Module, 144 half-cut cells | UL 1703 | 335 | 309.7 |  | No Information Submitted | No Information Submitted
CSI Solar Co., Ltd. | CS3U-335P-AG | 335 W, 144 half-cut cell double glass Polycrystalline module, white backsheet | UL 1703 | 335 | 309 |  | No Information Submitted | No Information Submitted
CSI Solar Co., Ltd. | CS6XH-335P | 335 W, 132 half-cut cell polycrystalline module, white backsheet, 1500V max system Vdc | UL 61730 | 335 | 311.5 |  | No Information Submitted | No Information Submitted
CSI Solar Co., Ltd. | CS1H-340MS | 340 W, 396 sixth cell monocrystalline module, white backsheet, 1000V max system Vdc | UL 61730 | 340 | 317.6 |  | No Information Submitted | No Information Submitted
CSI Solar Co., Ltd. | CS3L-340P | 340 W, 120 half-cut cell polycrystalline module, white backsheet, 1500V or 1000V max system Vdc | UL 61730 | 340 | 316.9 |  | No Information Submitted | No Information Submitted
CSI Solar Co., Ltd. | CS3L-340PB-AG | 340 W, 120 half-cut cell double glass bifacial polycrystalline module, 1500V max system Vdc | UL 1703 | 340 | 317.6 |  | No Information Submitted | No Information Submitted
CSI Solar Co., Ltd. | CS3U-340P | 340 W Polycrystalline Module, 144 half-cut cells | UL 1703 | 340 | 314.5 |  | No Information Submitted | No Information Submitted
CSI Solar Co., Ltd. | CS3U-340P-AG | 340 W, 144 half-cut cell double glass Polycrystalline module, white backsheet | UL 1703 | 340 | 313.8 |  | No Information Submitted | No Information Submitted
CSI Solar Co., Ltd. | CS6XH-340P | 340 W, 132 half-cut cell polycrystalline module, white backsheet, 1500V max system Vdc | UL 61730 | 340 | 316.3 |  | No Information Submitted | No Information Submitted
CSI Solar Co., Ltd. | CS3L-345MS | 345 W, 120 half-cut cell monocrystalline module, white backsheet, 1500V or 1000V max system Vdc | UL 61730 | 345 | 320.6 |  | No Information Submitted | No Information Submitted
CSI Solar Co., Ltd. | CS3L-345P | 345 W, 120 half-cut cell polycrystalline module, white backsheet, 1500V or 1000V max system Vdc | UL 61730 | 345 | 321.6 |  | No Information Submitted | No Information Submitted
CSI Solar Co., Ltd. | CS3L-345PB-AG | 345 W, 120 half-cut cell double glass bifacial polycrystalline module, 1500V max system Vdc | UL 1703 | 345 | 322.4 |  | No Information Submitted | No Information Submitted
CSI Solar Co., Ltd. | CS3U-345P | 345 W Polycrystalline Module, 144 half-cut cells | UL 61730 | 345 | 319.2 |  | No Information Submitted | No Information Submitted
CSI Solar Co., Ltd. | CS3U-345P-AG | 345 W, 144 half-cut cell double glass Polycrystalline module, white backsheet | UL 1703 | 345 | 318.5 |  | No Information Submitted | No Information Submitted
CSI Solar Co., Ltd. | CS3U-345PB-AG | 345 W, 144 half cell double glass bifacial polycrystalline module, 1000V or 1500V max system Vdc | UL 1703 | 345 | 318.7 |  | No Information Submitted | No Information Submitted
CSI Solar Co., Ltd. | CS6XH-345M | 345 W, 132 half-cut cell monocrystalline module, white backsheet, 1500V max system Vdc | UL 61730 | 345 | 320 |  | No Information Submitted | No Information Submitted
CSI Solar Co., Ltd. | CS6XH-345P | 345 W, 132 half-cut cell polycrystalline module, white backsheet, 1500V max system Vdc | UL 61730 | 345 | 321.1 |  | No Information Submitted | No Information Submitted
CSI Solar Co., Ltd. | CS3L-350MS | 350 W, 120 half-cut cell monocrystalline module, white backsheet, 1500V or 1000V max system Vdc | UL 61730 | 350 | 325.4 |  | No Information Submitted | No Information Submitted
CSI Solar Co., Ltd. | CS3L-350P | 350 W, 120 half-cut cell polycrystalline module, white backsheet, 1000V or 1500V max system Vdc | UL 61730 | 350 | 326.4 |  | No Information Submitted | No Information Submitted
CSI Solar Co., Ltd. | CS3U-350MB-AG | 350 W, 144 half cell double glass bifacial monocrystalline module, 1000V or 1500V max system Vdc | UL 61730 | 350 | 323.2 |  | No Information Submitted | No Information Submitted
CSI Solar Co., Ltd. | CS3U-350MS | 144 half cut cell Module | UL 61730 | 350 | 325.3 |  | No Information Submitted | No Information Submitted
CSI Solar Co., Ltd. | CS3U-350MS-AG | 350 W, 144 half-cut cell double glass Monocrystalline module, white backsheet | UL 1703 | 350 | 322.3 |  | No Information Submitted | No Information Submitted
CSI Solar Co., Ltd. | CS3U-350P | 350 W Polycrystalline Module, 144 half-cut cells | UL 61730 | 350 | 324 |  | No Information Submitted | No Information Submitted
CSI Solar Co., Ltd. | CS3U-350P-AG | 350 W, 144 half-cut cell double glass Polycrystalline module, white backsheet | UL 1703 | 350 | 323.2 |  | No Information Submitted | No Information Submitted
CSI Solar Co., Ltd. | CS3U-350PB-AG | 350 W, 144 half cell double glass bifacial polycrystalline module, 1000V or 1500V max system Vdc | UL 61730 | 350 | 323.4 |  | No Information Submitted | No Information Submitted
CSI Solar Co., Ltd. | CS6XH-350M | 350 W, 132 half-cut cell monocrystalline module, white backsheet, 1500V max system Vdc | UL 61730 | 350 | 324.7 |  | No Information Submitted | No Information Submitted
CSI Solar Co., Ltd. | CS3L-355MS | 355 W, 120 half-cut cell monocrystalline module, white backsheet, 1500V or 1000V max system Vdc | UL 61730 | 355 | 330.1 |  | No Information Submitted | No Information Submitted
CSI Solar Co., Ltd. | CS3L-355P | 355 W, 120 half-cut cell polycrystalline module, white backsheet, 1000V or 1500V max system Vdc | UL 61730 | 355 | 331.2 |  | No Information Submitted | No Information Submitted
CSI Solar Co., Ltd. | CS3U-355MB-AG | 355 W, 144 half cell double glass bifacial monocrystalline module, 1000V or 1500V max system Vdc | UL 61730 | 355 | 327.9 |  | No Information Submitted | No Information Submitted
CSI Solar Co., Ltd. | CS3U-355MS | 144 half cut cell Module | UL 61730 | 355 | 330.1 |  | No Information Submitted | No Information Submitted
CSI Solar Co., Ltd. | CS3U-355MS-AG | 355 W, 144 half-cut cell double glass Monocrystalline module, white backsheet | UL 1703 | 355 | 327.1 |  | No Information Submitted | No Information Submitted
CSI Solar Co., Ltd. | CS3U-355P | 355 W Polycrystalline Module, 144 half-cut cells | UL 61730 | 355 | 328.7 |  | No Information Submitted | No Information Submitted
CSI Solar Co., Ltd. | CS3U-355PB-AG | 355 W, 144 half cell double glass bifacial polycrystalline module, 1000V or 1500V max system Vdc | UL 61730 | 355 | 328.1 |  | No Information Submitted | No Information Submitted
CSI Solar Co., Ltd. | CS6XH-355M | 355 W, 132 half-cut cell monocrystalline module, white backsheet, 1500V max system Vdc | UL 61730 | 355 | 329.5 |  | No Information Submitted | No Information Submitted
CSI Solar Co., Ltd. | CS3L-360MS | 360 W, 120 half-cut cell monocrystalline module, white backsheet, 1500V or 1000V max system Vdc | UL 61730 | 360 | 334.9 |  | No Information Submitted | No Information Submitted
CSI Solar Co., Ltd. | CS3L-360P | 360 W, 120 half-cut cell polycrystalline module, white backsheet, 1000V or 1500V max system Vdc | UL 61730 | 360 | 332.7 |  | No Information Submitted | No Information Submitted
CSI Solar Co., Ltd. | CS3U-360MB-AG | 360 W, 144 half-cut cell double glass bifacial monocrystalline module, 1000V or 1500V max system Vdc | UL 61730 | 360 | 337.5 |  | No Information Submitted | No Information Submitted
CSI Solar Co., Ltd. | CS3U-360MS | 144 half cut cell Module | UL 61730 | 360 | 334.9 |  | No Information Submitted | No Information Submitted
CSI Solar Co., Ltd. | CS3U-360MS-AG | 360 W, 144 half-cut cell double glass Monocrystalline module, white backsheet | UL 1703 | 360 | 331.8 |  | No Information Submitted | No Information Submitted
CSI Solar Co., Ltd. | CS3U-360P | 360 W Polycrystalline Module, 144 half-cut cells | UL 61730 | 360 | 333.5 |  | No Information Submitted | No Information Submitted
CSI Solar Co., Ltd. | CS3U-360PB-AG | 360 W, 144 half cell double glass bifacial polycrystalline module, 1000V or 1500V max system Vdc | UL 61730 | 360 | 332.9 |  | No Information Submitted | No Information Submitted
CSI Solar Co., Ltd. | CS6XH-360M | 360 W, 132 half-cut cell monocrystalline module, white backsheet, 1500V max system Vdc | UL 61730 | 360 | 334.2 |  | No Information Submitted | No Information Submitted
CSI Solar Co., Ltd. | CS3L-365MS | 365 W, 120 half-cut cell monocrystalline module, white backsheet, 1500V or 1000V max system Vdc | UL 61730 | 365 | 339.7 |  | No Information Submitted | No Information Submitted
CSI Solar Co., Ltd. | CS3L-365P | 365 W, 120 half-cut cell polycrystalline module, white backsheet, 1000V or 1500V max system Vdc | UL 61730 | 365 | 340.8 |  | No Information Submitted | No Information Submitted
CSI Solar Co., Ltd. | CS3U-365MB-AG | 365 W, 144 half-cut cell double glass bifacial monocrystalline module, 1000V or 1500V max system Vdc | UL 61730 | 365 | 342.3 |  | No Information Submitted | No Information Submitted
CSI Solar Co., Ltd. | CS3U-365MS | 144 half cut cell Module | UL 61730 | 365 | 339.6 |  | No Information Submitted | No Information Submitted
CSI Solar Co., Ltd. | CS3U-365MS-AG | 365 W, 144 half-cut cell double glass Monocrystalline module, white backsheet | UL 1703 | 365 | 336.5 |  | No Information Submitted | No Information Submitted
CSI Solar Co., Ltd. | CS3U-365P | 365 W, 144 half cut cell polycrystalline module | UL 61730 | 365 | 339.7 |  | No Information Submitted | No Information Submitted
CSI Solar Co., Ltd. | CS3U-365PB-AG | 365 W, 144 half cell double glass bifacial polycrystalline module, 1000V or 1500V max system Vdc | UL 61730 | 365 | 337.6 |  | No Information Submitted | No Information Submitted
CSI Solar Co., Ltd. | CS6XH-365M | 365 W, 132 half-cut cell monocrystalline module, white backsheet, 1500V max system Vdc | UL 61730 | 365 | 339 |  | No Information Submitted | No Information Submitted
CSI Solar Co., Ltd. | CS3L-370MS | 370 W, 120 half-cut cell monocrystalline module, white backsheet, 1500V or 1000V max system Vdc | UL 61730 | 370 | 344.5 |  | No Information Submitted | No Information Submitted
CSI Solar Co., Ltd. | CS3L-370P | 370 W, 120 half-cut cell polycrystalline module, white backsheet, 1000V or 1500V max system Vdc | UL 61730 | 370 | 342.2 |  | No Information Submitted | No Information Submitted
CSI Solar Co., Ltd. | CS3U-370MB-AG | 370 W, 144 half-cut cell double glass bifacial monocrystalline module, 1000V or 1500V max system Vdc | UL 61730 | 370 | 347.1 |  | No Information Submitted | No Information Submitted
CSI Solar Co., Ltd. | CS3U-370MS | 144 half cut cell Module | UL 61730 | 370 | 344.4 |  | No Information Submitted | No Information Submitted
CSI Solar Co., Ltd. | CS3U-370MS-AG | 370 W, 144 half-cut cell double glass Monocrystalline module, white backsheet | UL 1703 | 370 | 341.3 |  | No Information Submitted | No Information Submitted
CSI Solar Co., Ltd. | CS3U-370P | 370W, 144 half cut cell polycrystalline module | UL 61730 | 370 | 344.5 |  | No Information Submitted | No Information Submitted
CSI Solar Co., Ltd. | CS3U-370PB-AG | 370 W, 144 half-cut cell bifacial polycrystalline module, 1000V or 1500V max system Vdc | UL 61730 | 370 | 345.8 |  | No Information Submitted | No Information Submitted
CSI Solar Co., Ltd. | CS6XH-370M | 370 W, 132 half-cut cell monocrystalline module, white backsheet, 1500V max system Vdc | UL 61730 | 370 | 343.8 |  | No Information Submitted | No Information Submitted
CSI Solar Co., Ltd. | CS3L-375MS | 375 W, 120 half-cut cell monocrystalline module, white backsheet, 1500V or 1000V max system Vdc | UL 61730 | 375 | 349.3 |  | No Information Submitted | No Information Submitted
CSI Solar Co., Ltd. | CS3L-375P | 375 W, 120 half-cut cell polycrystalline module, white backsheet, 1000V or 1500V max system Vdc | UL 61730 | 375 | 347 |  | No Information Submitted | No Information Submitted
CSI Solar Co., Ltd. | CS3N-375MS | 375 W, 132 half-cut cell monocrystalline module, white backsheet, 1000V or 1500V max system Vdc | UL 61730 | 375 | 349.9 |  | No Information Submitted | No Information Submitted
CSI Solar Co., Ltd. | CS3U-375MB-AG | 375 W, 144 half-cut cell double glass bifacial monocrystalline module, 1000V or 1500V max system Vdc | UL 61730 | 375 | 351.9 |  | No Information Submitted | No Information Submitted
CSI Solar Co., Ltd. | CS3U-375MS | 144 half cut cell Module | UL 61730 | 375 | 349.2 |  | No Information Submitted | No Information Submitted
CSI Solar Co., Ltd. | CS3U-375MS-AG | 375 W, 144 half-cut cell double glass Monocrystalline module, white backsheet | UL 1703 | 375 | 346 |  | No Information Submitted | No Information Submitted
CSI Solar Co., Ltd. | CS3U-375P | 375 W, 144 half cut cell polycrystalline module | UL 61730 | 375 | 349.2 |  | No Information Submitted | No Information Submitted
CSI Solar Co., Ltd. | CS3U-375PB-AG | 375 W, 144 half-cut cell bifacial polycrystalline module, 1000V or 1500V max system Vdc | UL 61730 | 375 | 350.6 |  | No Information Submitted | No Information Submitted
CSI Solar Co., Ltd. | CS6XH-375M | 375 W, 132 half-cut cell monocrystalline module, white backsheet, 1500V max system Vdc | UL 61730 | 375 | 348.6 |  | No Information Submitted | No Information Submitted
CSI Solar Co., Ltd. | CS1Y-380MS | 380 W, 468 sixth-cut cell monocrystalline module, 1000V or 1500V max system Vdc | UL 61730 | 380 | 357 |  | No Information Submitted | No Information Submitted
CSI Solar Co., Ltd. | CS3L-380MS | 380 W, 120 half-cut cell monocrystalline module, white backsheet, 1500V or 1000V max system Vdc | UL 61730 | 380 | 358.5 |  | No Information Submitted | No Information Submitted
CSI Solar Co., Ltd. | CS3N-380MS | 380 W, 132 half-cut cell monocrystalline module, white backsheet, 1000V or 1500V max system Vdc | UL 61730 | 380 | 354.7 |  | No Information Submitted | No Information Submitted
CSI Solar Co., Ltd. | CS3U-380MB-AG | 380 W, 144 half-cut cell double glass bifacial monocrystalline module, 1000V or 1500V max system Vdc | UL 61730 | 380 | 356.7 |  | No Information Submitted | No Information Submitted
CSI Solar Co., Ltd. | CS3U-380MS | 380 W, 144 half-cut cell monocrystalline module, white backsheet, 1000V or 1500V max system Vdc | UL 61730 | 380 | 353.9 |  | No Information Submitted | No Information Submitted
CSI Solar Co., Ltd. | CS3U-380P | 380 W, 144 half cut cell polycrystalline module | UL 61730 | 380 | 354 |  | No Information Submitted | No Information Submitted
CSI Solar Co., Ltd. | CS3U-380PB-AG | 380 W, 144 half-cut cell bifacial polycrystalline module, 1000V or 1500V max system Vdc | UL 61730 | 380 | 355.4 |  | No Information Submitted | No Information Submitted
CSI Solar Co., Ltd. | CS3W-380P | 380 W, 144 half cell polycrystalline module, white backsheet, 1000V or 1500V max system Vdc | UL 1703 | 380 | 351 |  | No Information Submitted | No Information Submitted
CSI Solar Co., Ltd. | CS3W-380PB-AG | 380 W, 144 half-cut cell double glass bifacial polycrystalline module, 1500V max system Vdc | UL 1703 | 380 | 354.5 |  | No Information Submitted | No Information Submitted
CSI Solar Co., Ltd. | CS1Y-385MS | 385 W, 468 sixth-cut cell monocrystalline module, 1000V or 1500V max system Vdc | UL 61730 | 385 | 361.8 |  | No Information Submitted | No Information Submitted
CSI Solar Co., Ltd. | CS3L-385MS | 385 W, 120 half-cut cell monocrystalline module, white backsheet, 1500V or 1000V max system Vdc | UL 61730 | 385 | 358.9 |  | No Information Submitted | No Information Submitted
CSI Solar Co., Ltd. | CS3N-385MS | 385 W, 132 half-cut cell monocrystalline module, white backsheet, 1500V max system Vdc | UL 61730 | 385 | 359.5 |  | No Information Submitted | No Information Submitted
CSI Solar Co., Ltd. | CS3U-385MB-AG | 385 W, 144 half-cut cell double glass bifacial monocrystalline module, 1000V or 1500V max system Vdc | UL 61730 | 385 | 361.5 |  | No Information Submitted | No Information Submitted
CSI Solar Co., Ltd. | CS3U-385MS | 385 W, 144 half-cut cell monocrystalline module, white backsheet, 1000V or 1500V max system Vdc | UL 61730 | 385 | 358.7 |  | No Information Submitted | No Information Submitted
CSI Solar Co., Ltd. | CS3U-385P | 385 W, 144 half cut cell polycrystalline module | UL 61730 | 385 | 358.8 |  | No Information Submitted | No Information Submitted
CSI Solar Co., Ltd. | CS3U-385PB-AG | 385 W, 144 half-cut cell bifacial polycrystalline module, 1000V or 1500V max system Vdc | UL 61730 | 385 | 360.1 |  | No Information Submitted | No Information Submitted
CSI Solar Co., Ltd. | CS3W-385P | 385 W, 144 half cell polycrystalline module, white backsheet, 1000V or 1500V max system Vdc | UL 61730 | 385 | 355.7 |  | No Information Submitted | No Information Submitted
CSI Solar Co., Ltd. | CS3W-385PB-AG | 385 W, 144 half-cut cell double glass bifacial polycrystalline module, 1500V max system Vdc | UL 1703 | 385 | 359.2 |  | No Information Submitted | No Information Submitted
CSI Solar Co., Ltd. | CS1Y-390MS | 390 W, 468 sixth-cut cell monocrystalline module, 1000V or 1500V max system Vdc | UL 61730 | 390 | 366.6 |  | No Information Submitted | No Information Submitted
CSI Solar Co., Ltd. | CS3L-390MS | 390 W, 120 half-cut cell monocrystalline module, white backsheet, 1500V or 1000V max system Vdc | UL 61730 | 390 | 368.1 |  | No Information Submitted | No Information Submitted
CSI Solar Co., Ltd. | CS3N-390MS | 390 W, 132 half-cut cell monocrystalline module, white backsheet, 1500V max system Vdc | UL 61730 | 390 | 364.3 |  | No Information Submitted | No Information Submitted
CSI Solar Co., Ltd. | CS3U-390MB-AG | 390 W, 144 half-cut cell double glass bifacial monocrystalline module, 1000V or 1500V max system Vdc | UL 61730 | 390 | 362.1 |  | No Information Submitted | No Information Submitted
CSI Solar Co., Ltd. | CS3U-390MS | 390 W, 144 half-cut cell monocrystalline module, white backsheet, 1000V or 1500V max system Vdc | UL 61730 | 390 | 363.5 |  | No Information Submitted | No Information Submitted
CSI Solar Co., Ltd. | CS3U-390P | 390 W, 144 half cut cell polycrystalline module | UL 61730 | 390 | 363.6 |  | No Information Submitted | No Information Submitted
CSI Solar Co., Ltd. | CS3W-390P | 390 W, 144 half cell polycrystalline module, white backsheet, 1000V or 1500V max system Vdc | UL 61730 | 390 | 360.4 |  | No Information Submitted | No Information Submitted
CSI Solar Co., Ltd. | CS3W-390PB-AG | 390 W, 144 half-cut cell double glass bifacial polycrystalline module, 1500V max system Vdc | UL 61730 | 390 | 364 |  | No Information Submitted | No Information Submitted
CSI Solar Co., Ltd. | CS1Y-395MS | 395 W, 468 sixth-cut cell monocrystalline module, 1000V or 1500V max system Vdc | UL 61730 | 395 | 371.5 |  | No Information Submitted | No Information Submitted
CSI Solar Co., Ltd. | CS3N-395MS | 395 W, 132 half-cut cell monocrystalline module, white backsheet, 1500V max system Vdc | UL 61730 | 395 | 369.1 |  | No Information Submitted | No Information Submitted
CSI Solar Co., Ltd. | CS3U-395MB-AG | 395 W, 144 half-cut cell double glass bifacial monocrystalline module, 1000V or 1500V max system Vdc | UL 61730 | 395 | 366.8 |  | No Information Submitted | No Information Submitted
CSI Solar Co., Ltd. | CS3U-395MS | 395 W, 144 half-cut cell monocrystalline module, white backsheet, 1000V or 1500V max system Vdc | UL 61730 | 395 | 367 |  | No Information Submitted | No Information Submitted
CSI Solar Co., Ltd. | CS3U-395P | 395 W, 144 half cut cell polycrystalline module | UL 61730 | 395 | 368.4 |  | No Information Submitted | No Information Submitted
CSI Solar Co., Ltd. | CS3W-395P | 395 W, 144 half cell polycrystalline module, white backsheet, 1000V or 1500V max system Vdc | UL 61730 | 395 | 365.2 |  | No Information Submitted | No Information Submitted
CSI Solar Co., Ltd. | CS3W-395PB-AG | 395 W, 144 half-cut cell double glass bifacial polycrystalline module, 1500V max system Vdc | UL 61730 | 395 | 368.8 |  | No Information Submitted | No Information Submitted
CSI Solar Co., Ltd. | CS1Y-400MS | 400 W, 468 sixth-cut cell monocrystalline module, 1000V or 1500V max system Vdc | UL 61730 | 400 | 376.3 |  | No Information Submitted | No Information Submitted
CSI Solar Co., Ltd. | CS3N-400MS | 400 W, 132 half-cut cell monocrystalline module, white backsheet, 1500V max system Vdc | UL 61730 | 400 | 373.9 |  | No Information Submitted | No Information Submitted
CSI Solar Co., Ltd. | CS3U-400MB-AG | 400 W, 144 half-cut cell double glass bifacial monocrystalline module, 1000V or 1500V max system Vdc | UL 61730 | 400 | 371.6 |  | No Information Submitted | No Information Submitted
CSI Solar Co., Ltd. | CS3U-400MS | 400 W, 144 half-cut cell monocrystalline module, white backsheet, 1000V or 1500V max system Vdc | UL 61730 | 400 | 371.8 |  | No Information Submitted | No Information Submitted
CSI Solar Co., Ltd. | CS3W-400P | 400 W, 144 half cell polycrystalline module, white backsheet, 1000V or 1500V max system Vdc | UL 61730 | 400 | 369.9 |  | No Information Submitted | No Information Submitted
CSI Solar Co., Ltd. | CS3W-400PB-AG | 400 W, 144 half-cut cell double glass bifacial polycrystalline module, 1500V max system Vdc | UL 61730 | 400 | 373.6 |  | No Information Submitted | No Information Submitted
CSI Solar Co., Ltd. | CS1Y-405MS | 405 W, 468 sixth-cut cell monocrystalline module, 1000V or 1500V max system Vdc | UL 61730 | 405 | 381.1 |  | No Information Submitted | No Information Submitted
CSI Solar Co., Ltd. | CS3N-405MS | 405 W, 132 half-cut cell monocrystalline module, white backsheet, 1500V max system Vdc | UL 61730 | 405 | 378.7 |  | No Information Submitted | No Information Submitted
CSI Solar Co., Ltd. | CS3U-405MB-AG | 405 W, 144 half-cut cell double glass bifacial monocrystalline module, 1000V or 1500V max system Vdc | UL 61730 | 405 | 376.4 |  | No Information Submitted | No Information Submitted
CSI Solar Co., Ltd. | CS3U-405MS | 405 W, 144 half-cut cell monocrystalline module, white backsheet, 1000V or 1500V max system Vdc | UL 61730 | 405 | 376.6 |  | No Information Submitted | No Information Submitted
CSI Solar Co., Ltd. | CS3W-405P | 405 W, 144 half cell polycrystalline module, white backsheet, 1000V or 1500V max system Vdc | UL 61730 | 405 | 374.7 |  | No Information Submitted | No Information Submitted
CSI Solar Co., Ltd. | CS3W-405PB-AG | 405 W, 144 half-cut cell double glass bifacial polycrystalline module, 1500V max system Vdc | UL 61730 | 405 | 378.3 |  | No Information Submitted | No Information Submitted
CSI Solar Co., Ltd. | CS1Y-410MS | 410 W, 468 sixth-cut cell monocrystalline module, 1000V or 1500V max system Vdc | UL 61730 | 410 | 385.9 |  | No Information Submitted | No Information Submitted
CSI Solar Co., Ltd. | CS3N-410MS | 410 W, 132 half-cut cell monocrystalline module, white backsheet, 1000V or 1500V max system Vdc | UL 61730 | 410 | 383.4 |  | No Information Submitted | No Information Submitted
CSI Solar Co., Ltd. | CS3U-410MS | 410 W, 144 half-cut cell monocrystalline module, white backsheet, 1000V or 1500V max system Vdc | UL 61730 | 410 | 381.4 |  | No Information Submitted | No Information Submitted
CSI Solar Co., Ltd. | CS3W-410P | 410 W, 144 half-cut cell polycrystalline module, white backsheet,1000V or 1500V max system Vdc | UL 61730 | 410 | 382.2 |  | No Information Submitted | No Information Submitted
CSI Solar Co., Ltd. | CS3W-410PB-AG | 410 W, 144 half-cut cell double glass bifacial polycrystalline module, 1500V max system Vdc | UL 61730 | 410 | 383.1 |  | No Information Submitted | No Information Submitted
CSI Solar Co., Ltd. | CS1Y-415MS | 415 W, 468 sixth-cut cell monocrystalline module, 1000V or 1500V max system Vdc | UL 61730 | 415 | 390.7 |  | No Information Submitted | No Information Submitted
CSI Solar Co., Ltd. | CS3N-415MS | 415 W, 132 half-cut cell monocrystalline module, white backsheet, 1500V max system Vdc | UL 61730 | 415 | 388.2 |  | No Information Submitted | No Information Submitted
CSI Solar Co., Ltd. | CS3W-415MB-AG | 415 W, 144 half-cut cell bifacial monocrystalline module, 1500V max system Vdc | UL 61730 | 415 | 384.7 |  | No Information Submitted | No Information Submitted
CSI Solar Co., Ltd. | CS3W-415P | 415 W, 144 half-cut cell polycrystalline module, white backsheet,1000V or 1500V max system Vdc | UL 61730 | 415 | 386.9 |  | No Information Submitted | No Information Submitted
CSI Solar Co., Ltd. | CS3W-415PB-AG | 415 W, 144 half-cut cell double glass bifacial polycrystalline module, 1000V or 1500V max system Vdc | UL 61730 | 415 | 387.1 |  | No Information Submitted | No Information Submitted
CSI Solar Co., Ltd. | CS3N-420MS | 420 W, 132 half-cut cell monocrystalline module, white backsheet, 1500V max system Vdc | UL 61730 | 420 | 393.1 |  | No Information Submitted | No Information Submitted
CSI Solar Co., Ltd. | CS3W-420MB-AG | 420 W, 144 half-cut cell bifacial monocrystalline module, 1500V max system Vdc | UL 61730 | 420 | 389.4 |  | No Information Submitted | No Information Submitted
CSI Solar Co., Ltd. | CS3W-420P | 420 W, 144 half-cut cell polycrystalline module, white backsheet,1000V or 1500V max system Vdc | UL 61730 | 420 | 391.7 |  | No Information Submitted | No Information Submitted
CSI Solar Co., Ltd. | CS3W-420PB-AG | 420 W, 144 half-cut cell double glass bifacial polycrystalline module, 1500V max system Vdc | UL 61730 | 420 | 392.7 |  | No Information Submitted | No Information Submitted
CSI Solar Co., Ltd. | CS3N-425MS | 425 W, 132 half-cut cell monocrystalline module, white backsheet, 1500V max system Vdc | UL 61730 | 425 | 397.9 |  | No Information Submitted | No Information Submitted
CSI Solar Co., Ltd. | CS3W-425MB-AG | 425 W, 144 half-cut cell bifacial monocrystalline module, 1500V max system Vdc | UL 61730 | 425 | 394.2 |  | No Information Submitted | No Information Submitted
CSI Solar Co., Ltd. | CS3W-425P | 425 W, 144 half-cut cell polycrystalline module, white backsheet,1000V or 1500V max system Vdc | UL 61730 | 425 | 396.5 |  | No Information Submitted | No Information Submitted
CSI Solar Co., Ltd. | CS3W-425PB-AG | 425 W, 144 half-cut cell double glass bifacial polycrystalline module, 1000V or 1500V max system Vdc | UL 61730 | 425 | 392.8 |  | No Information Submitted | No Information Submitted
CSI Solar Co., Ltd. | CS3N-430MS | 430 W, 132 half-cut cell monocrystalline module, white backsheet, 1000V or 1500V max system Vdc | UL 61730 | 430 | 402.7 |  | No Information Submitted | No Information Submitted
CSI Solar Co., Ltd. | CS3W-430MB-AG | 430 W, 144 half-cut cell bifacial monocrystalline module, 1500V max system Vdc | UL 61730 | 430 | 399 |  | No Information Submitted | No Information Submitted
CSI Solar Co., Ltd. | CS3W-430MS | 430 W, 144 half-cut cell monocrystalline module, white backsheet, 1000V or 1500V max system Vdc | UL 61730 | 430 | 400 |  | No Information Submitted | No Information Submitted
CSI Solar Co., Ltd. | CS3W-430P | 430 W, 144 half-cut cell polycrystalline module, white backsheet,1000V or 1500V max system Vdc | UL 61730 | 430 | 401.3 |  | No Information Submitted | No Information Submitted
CSI Solar Co., Ltd. | CS3W-430PB-AG | 430 W, 144 half-cut cell double glass bifacial polycrystalline module, 1000V or 1500V max system Vdc | UL 61730 | 430 | 401.5 |  | No Information Submitted | No Information Submitted
CSI Solar Co., Ltd. | CS3W-435MB-AG | 435 W, 144 half-cut cell bifacial monocrystalline module, 1500V max system Vdc | UL 61730 | 435 | 403.8 |  | No Information Submitted | No Information Submitted
CSI Solar Co., Ltd. | CS3W-435MS | 435 W, 144 half-cut cell monocrystalline module, white backsheet, 1000V or 1500V max system Vdc | UL 61730 | 435 | 404.8 |  | No Information Submitted | No Information Submitted
CSI Solar Co., Ltd. | CS3W-435P | 435 W, 144 half-cut cell polycrystalline module, white backsheet,1000V or 1500V max system Vdc" | UL 61730 | 435 | 402.1 |  | No Information Submitted | No Information Submitted
CSI Solar Co., Ltd. | CS3W-435PB-AG | 435 W, 144 half-cut cell double glass bifacial polycrystalline module, 1000V or 1500V max system Vdc | UL 61730 | 435 | 406.3 |  | No Information Submitted | No Information Submitted
CSI Solar Co., Ltd. | CS3Y-435PB-AG | 435 W, 156 half-cut cell bifacial polycrystalline module, 1500V max system Vdc | UL 61730 | 435 | 407.3 |  | No Information Submitted | No Information Submitted
CSI Solar Co., Ltd. | CS3W-440MB-AG | 440 W, 144 half-cut cell bifacial monocrystalline module, 1500V max system Vdc | UL 61730 | 440 | 408.5 |  | No Information Submitted | No Information Submitted
CSI Solar Co., Ltd. | CS3W-440MS | 440 W, 144 half-cut cell monocrystalline module, white backsheet, 1000V or 1500V max system Vdc | UL 61730 | 440 | 409.6 |  | No Information Submitted | No Information Submitted
CSI Solar Co., Ltd. | CS3W-440P | 440 W, 144 half-cut cell polycrystalline module, white backsheet,1000V or 1500V max system Vdc | UL 61730 | 440 | 406.9 |  | No Information Submitted | No Information Submitted
CSI Solar Co., Ltd. | CS3W-440PB-AG | 440 W, 144 half-cut cell double glass bifacial polycrystalline module, 1000V or 1500V max system Vdc | UL 61730 | 440 | 407.1 |  | No Information Submitted | No Information Submitted
CSI Solar Co., Ltd. | CS3Y-440P | 440 W, 156 half-cut cell polycrystalline module, white backsheet, 1500V max system Vdc | UL 61730 | 440 | 409.1 |  | No Information Submitted | No Information Submitted
CSI Solar Co., Ltd. | CS3Y-440PB-AG | 440 W, 156 half-cut cell bifacial polycrystalline module, 1500V max system Vdc | UL 61730 | 440 | 412.1 |  | No Information Submitted | No Information Submitted
CSI Solar Co., Ltd. | CS3W-445MB-AG | 445 W, 144 half-cut cell bifacial monocrystalline module, 1500V max system Vdc | UL 61730 | 445 | 413.3 |  | No Information Submitted | No Information Submitted
CSI Solar Co., Ltd. | CS3W-445MS | 445 W, 144 half-cut cell monocrystalline module, white backsheet, 1000V or 1500V max system Vdc | UL 61730 | 445 | 414.4 |  | No Information Submitted | No Information Submitted
CSI Solar Co., Ltd. | CS3W-445P | 445 W, 144 half-cut cell polycrystalline module, white backsheet,1000V or 1500V max system Vdc | UL 61730 | 445 | 411.6 |  | No Information Submitted | No Information Submitted
CSI Solar Co., Ltd. | CS3W-445PB-AG | 445 W, 144 half-cut cell double glass bifacial polycrystalline module, 1000V or 1500V max system Vdc | UL 61730 | 445 | 411.9 |  | No Information Submitted | No Information Submitted
CSI Solar Co., Ltd. | CS3Y-445P | 445 W, 156 half-cut cell polycrystalline module, white backsheet, 1500V max system Vdc | UL 61730 | 445 | 413.9 |  | No Information Submitted | No Information Submitted
CSI Solar Co., Ltd. | CS3Y-445PB-AG | 445 W, 156 half-cut cell bifacial polycrystalline module, 1500V max system Vdc | UL 61730 | 445 | 416.9 |  | No Information Submitted | No Information Submitted
CSI Solar Co., Ltd. | CS3W-450MB-AG | 450 W, 144 half-cut cell bifacial monocrystalline module, 1500V max system Vdc | UL 61730 | 450 | 418.1 |  | No Information Submitted | No Information Submitted
CSI Solar Co., Ltd. | CS3W-450MS | 450 W, 144 half-cut cell monocrystalline module, white backsheet, 1000V or 1500V max system Vdc | UL 61730 | 450 | 419.2 |  | No Information Submitted | No Information Submitted
CSI Solar Co., Ltd. | CS3W-450P | 450 W, 144 half-cut cell polycrystalline module, white backsheet,1000V or 1500V max system Vdc | UL 61730 | 450 | 416.4 |  | No Information Submitted | No Information Submitted
CSI Solar Co., Ltd. | CS3Y-450P | 450 W, 156 half-cut cell polycrystalline module, white backsheet, 1500V max system Vdc | UL 61730 | 450 | 418.6 |  | No Information Submitted | No Information Submitted
CSI Solar Co., Ltd. | CS3Y-450PB-AG | 450 W, 156 half-cut cell bifacial polycrystalline module, 1500V max system Vdc | UL 61730 | 450 | 421.6 |  | No Information Submitted | No Information Submitted
CSI Solar Co., Ltd. | CS3W-455MB-AG | 455 W, 144 half-cut cell bifacial monocrystalline module, 1500V max system Vdc | UL 61730 | 455 | 422.9 |  | No Information Submitted | No Information Submitted
CSI Solar Co., Ltd. | CS3W-455MS | 455 W, 144 half-cut cell monocrystalline module, white backsheet, 1500V or 1000V max system Vdc | UL 61730 | 455 | 429.3 |  | No Information Submitted | No Information Submitted
CSI Solar Co., Ltd. | CS3Y-455P | 455 W, 156 half-cut cell polycrystalline module, white backsheet, 1500V max system Vdc | UL 61730 | 455 | 423.4 |  | No Information Submitted | No Information Submitted
CSI Solar Co., Ltd. | CS3Y-455PB-AG | 455 W, 156 half-cut cell bifacial polycrystalline module, 1500V max system Vdc | UL 61730 | 455 | 426.4 |  | No Information Submitted | No Information Submitted
CSI Solar Co., Ltd. | CS3W-460MB-AG | 460 W, 144 half-cut cell bifacial monocrystalline module, 1500V max system Vdc | UL 61730 | 460 | 427.7 |  | No Information Submitted | No Information Submitted
CSI Solar Co., Ltd. | CS3W-460MS | 460 W, 144 half-cut cell monocrystalline module, white backsheet, 1000V or 1500V max system Vdc | UL 61730 | 460 | 428.8 |  | No Information Submitted | No Information Submitted
CSI Solar Co., Ltd. | CS3Y-460P | 460 W, 156 half-cut cell polycrystalline module, white backsheet, 1500V max system Vdc | UL 61730 | 460 | 428.2 |  | No Information Submitted | No Information Submitted
CSI Solar Co., Ltd. | CS3Y-460PB-AG | 460 W, 156 half-cut cell bifacial polycrystalline module, 1500V max system Vdc | UL 61730 | 460 | 431.2 |  | No Information Submitted | No Information Submitted
CSI Solar Co., Ltd. | CS3W-465MS | 465 W, 144 half-cut cell monocrystalline module, white backsheet, 1000V or 1500V max system Vdc | UL 61730 | 465 | 433.6 |  | No Information Submitted | No Information Submitted
CSI Solar Co., Ltd. | CS3Y-465MB-AG | 465 W, 156 half-cut cell bifacial monocrystalline module, 1500V max system Vdc | UL 61730 | 465 | 434.2 |  | No Information Submitted | No Information Submitted
CSI Solar Co., Ltd. | CS3Y-465P | 465 W, 156 half-cut cell polycrystalline module, white backsheet, 1500V max system Vdc | UL 61730 | 465 | 433 |  | No Information Submitted | No Information Submitted
CSI Solar Co., Ltd. | CS3Y-465PB-AG | 465 W, 156 half-cut cell bifacial polycrystalline module, 1500V max system Vdc | UL 61730 | 465 | 436 |  | No Information Submitted | No Information Submitted
CSI Solar Co., Ltd. | CS3W-470MS | 470 W, 144 half-cut cell monocrystalline module, white backsheet, 1500V or 1000V max system Vdc | UL 61730 | 470 | 443.8 |  | No Information Submitted | No Information Submitted
CSI Solar Co., Ltd. | CS3Y-470MB-AG | 470 W, 156 half-cut cell bifacial monocrystalline module, 1500V max system Vdc | UL 61730 | 470 | 439 |  | No Information Submitted | No Information Submitted
CSI Solar Co., Ltd. | CS3Y-470MS | 470 W, 156 half-cut cell monocrystalline module, white backsheet, 1500V max system Vdc | UL 61730 | 470 | 439.4 |  | No Information Submitted | No Information Submitted
CSI Solar Co., Ltd. | CS3Y-470P | 470 W, 156 half-cut cell polycrystalline module, white backsheet, 1500V max system Vdc | UL 61730 | 470 | 437.8 |  | No Information Submitted | No Information Submitted
CSI Solar Co., Ltd. | CS3Y-470PB-AG | 470 W, 156 half-cut cell bifacial polycrystalline module, 1500V max system Vdc | UL 61730 | 470 | 440.9 |  | No Information Submitted | No Information Submitted
CSI Solar Co., Ltd. | CS3Y-475MB-AG | 475 W, 156 half-cut cell bifacial monocrystalline module, 1500V max system Vdc | UL 61730 | 475 | 443.8 |  | No Information Submitted | No Information Submitted
CSI Solar Co., Ltd. | CS3Y-475MS | 475 W, 156 half-cut cell monocrystalline module, white backsheet, 1500V max system Vdc | UL 61730 | 475 | 444.2 |  | No Information Submitted | No Information Submitted
CSI Solar Co., Ltd. | CS3Y-475P | 475 W, 156 half-cut cell polycrystalline module, white backsheet, 1500V max system Vdc | UL 61730 | 475 | 442.5 |  | No Information Submitted | No Information Submitted
CSI Solar Co., Ltd. | CS3Y-475PB-AG | 475 W, 156 half-cut cell bifacial polycrystalline module, 1500V max system Vdc | UL 61730 | 475 | 445.7 |  | No Information Submitted | No Information Submitted
CSI Solar Co., Ltd. | CS3Y-480MB-AG | 480 W, 156 half-cut cell bifacial monocrystalline module, 1500V max system Vdc | UL 61730 | 480 | 448.6 |  | No Information Submitted | No Information Submitted
CSI Solar Co., Ltd. | CS3Y-480MS | 480 W, 156 half-cut cell monocrystalline module, white backsheet, 1500V max system Vdc | UL 61730 | 480 | 449 |  | No Information Submitted | No Information Submitted
CSI Solar Co., Ltd. | CS3Y-480P | 480 W, 156 half-cut cell polycrystalline module, white backsheet, 1500V max system Vdc | UL 61730 | 480 | 447.3 |  | No Information Submitted | No Information Submitted
CSI Solar Co., Ltd. | CS3Y-480PB-AG | 480 W, 156 half-cut cell bifacial polycrystalline module, 1500V max system Vdc | UL 61730 | 480 | 450.5 |  | No Information Submitted | No Information Submitted
CSI Solar Co., Ltd. | CS3Y-485MB-AG | 485 W, 156 half-cut cell bifacial monocrystalline module, 1500V max system Vdc | UL 61730 | 485 | 453.4 |  | No Information Submitted | No Information Submitted
CSI Solar Co., Ltd. | CS3Y-485MS | 485 W, 156 half-cut cell monocrystalline module, white backsheet, 1000V or 1500V max system Vdc | UL 61730 | 485 | 453.8 |  | No Information Submitted | No Information Submitted
CSI Solar Co., Ltd. | CS3Y-485P | 485 W, 156 half-cut cell polycrystalline module, white backsheet, 1500V max system Vdc | UL 61730 | 485 | 452.1 |  | No Information Submitted | No Information Submitted
CSI Solar Co., Ltd. | CS3Y-490MB-AG | 490 W, 156 half-cut cell bifacial monocrystalline module, 1500V max system Vdc | UL 61730 | 490 | 458.2 |  | No Information Submitted | No Information Submitted
CSI Solar Co., Ltd. | CS3Y-490MS | 490 W, 156 half-cut cell monocrystalline module, white backsheet, 1500V max system Vdc | UL 61730 | 490 | 458.6 |  | No Information Submitted | No Information Submitted
CSI Solar Co., Ltd. | CS3Y-495MB-AG | 495 W, 156 half-cut cell bifacial monocrystalline module, 1500V max system Vdc | UL 61730 | 495 | 463 |  | No Information Submitted | No Information Submitted
CSI Solar Co., Ltd. | CS3Y-495MS | 495 W, 156 half-cut cell monocrystalline module, white backsheet, 1500V max system Vdc | UL 61730 | 495 | 463.4 |  | No Information Submitted | No Information Submitted
CSI Solar Co., Ltd. | CS3Y-500MB-AG | 500 W, 156 half-cut cell bifacial monocrystalline module, 1500V max system Vdc | UL 61730 | 500 | 467.8 |  | No Information Submitted | No Information Submitted
CSI Solar Co., Ltd. | CS3Y-500MS | 500 W, 156 half-cut cell monocrystalline module, white backsheet, 1500V max system Vdc | UL 61730 | 500 | 468.2 |  | No Information Submitted | No Information Submitted
CSI Solar Co., Ltd. | CS3Y-505MS | 505 W, 156 half-cut cell monocrystalline module, white backsheet, 1000V or 1500V max system Vdc | UL 61730 | 505 | 473 |  | No Information Submitted | No Information Submitted
CSI Solar Co., Ltd. | CS6W-520MB-AG | 520 W, 144 half-cut cell bifacial monocrystalline module, 1500V max system Vdc. | UL 61730 | 520 | 488.7 |  | No Information Submitted | No Information Submitted
CSI Solar Co., Ltd. | CS6W-525MB-AG | 525 W, 144 half-cut cell bifacial monocrystalline module, 1500V max system Vdc. | UL 61730 | 525 | 493.6 |  | No Information Submitted | No Information Submitted
CSI Solar Co., Ltd. | CS6W-530MB-AG | 530 W, 144 half-cut cell bifacial monocrystalline module, 1500V max system Vdc. | UL 61730 | 530 | 498.4 |  | No Information Submitted | No Information Submitted
CSI Solar Co., Ltd. | CS6W-530MS | 530 W, 144 half-cut cell monocrystalline module, white backsheet, 1500V max system Vdc | UL 61730 | 530 | 497.4 |  | No Information Submitted | No Information Submitted
CSI Solar Co., Ltd. | CS6W-535MB-AG | 535 W, 144 half-cut cell bifacial monocrystalline module, 1500V max system Vdc. | UL 61730 | 535 | 503.2 |  | No Information Submitted | No Information Submitted
CSI Solar Co., Ltd. | CS6W-535MS | 535 W, 144 half-cut cell monocrystalline module, white backsheet, 1500V max system Vdc | UL 61730 | 535 | 502.2 |  | No Information Submitted | No Information Submitted
CSI Solar Co., Ltd. | CS6W-540MB-AG | 540 W, 144 half-cut cell bifacial monocrystalline module, 1500V max system Vdc. | UL 61730 | 540 | 508 |  | No Information Submitted | No Information Submitted
CSI Solar Co., Ltd. | CS6W-540MS | 540 W, 144 half-cut cell monocrystalline module, white backsheet, 1500V max system Vdc | UL 61730 | 540 | 507 |  | No Information Submitted | No Information Submitted
CSI Solar Co., Ltd. | CS6W-545MB-AG | 545 W, 144 half-cut cell bifacial monocrystalline module, 1500V max system Vdc. | UL 61730 | 545 | 512.8 |  | No Information Submitted | No Information Submitted
CSI Solar Co., Ltd. | CS6W-545MS | 545 W, 144 half-cut cell monocrystalline module, white backsheet, 1500V max system Vdc | UL 61730 | 545 | 511.8 |  | No Information Submitted | No Information Submitted
CSI Solar Co., Ltd. | CS6W-550MB-AG | 550 W, 144 half-cut cell bifacial monocrystalline module, 1500V max system Vdc. | UL 61730 | 550 | 517.7 |  | No Information Submitted | No Information Submitted
CSI Solar Co., Ltd. | CS6W-550MS | 550 W, 144 half-cut cell monocrystalline module, white backsheet, 1500V max system Vdc | UL 61730 | 550 | 516.6 |  | No Information Submitted | No Information Submitted
CSI Solar Co., Ltd. | CS6W-555MS | 555 W, 144 half-cut cell monocrystalline module, white backsheet, 1500V max system Vdc | UL 61730 | 555 | 521.4 |  | No Information Submitted | No Information Submitted
CSI Solar Co., Ltd. | CS7L-570MB-AG | 570 W, 120 half-cut cell bifacial monocrystalline module, 1500V max system Vdc | UL 61730 | 570 | 534.7 |  | No Information Submitted | No Information Submitted
CSI Solar Co., Ltd. | CS7L-575MB-AG | 575 W, 120 half-cut cell bifacial monocrystalline module, 1500V max system Vdc | UL 61730 | 575 | 539.6 |  | No Information Submitted | No Information Submitted
CSI Solar Co., Ltd. | CS7L-580MB-AG | 580 W, 120 half-cut cell bifacial monocrystalline module, 1500V max system Vdc | UL 61730 | 580 | 544.5 |  | No Information Submitted | No Information Submitted
CSI Solar Co., Ltd. | CS7L-585MB-AG | 585 W, 120 half-cut cell bifacial monocrystalline module, 1500V max system Vdc | UL 61730 | 585 | 549.3 |  | No Information Submitted | No Information Submitted
CSI Solar Co., Ltd. | CS7L-590MB-AG | 590 W, 120 half-cut cell bifacial monocrystalline module, 1500V max system Vdc | UL 61730 | 590 | 554.2 |  | No Information Submitted | No Information Submitted
CSI Solar Co., Ltd. | CS7L-595MB-AG | 595 W, 120 half-cut cell bifacial monocrystalline module, 1500V max system Vdc | UL 61730 | 595 | 559.1 |  | No Information Submitted | No Information Submitted
CSI Solar Co., Ltd. | CS7L-600MB-AG | 600 W, 120 half-cut cell bifacial monocrystalline module, 1500V max system Vdc | UL 61730 | 600 | 564 |  | No Information Submitted | No Information Submitted
CSI Solar Co., Ltd. | CS7L-605MB-AG | 605 W, 120 half-cut cell bifacial monocrystalline module, 1500V max system Vdc | UL 61730 | 605 | 568.9 |  | No Information Submitted | No Information Submitted
CSI Solar Co., Ltd. | CS7L-610MB-AG | 610 W, 120 half-cut cell bifacial monocrystalline module, 1500V max system Vdc | UL 61730 | 610 | 573.7 |  | No Information Submitted | No Information Submitted
CSI Solar Co., Ltd. | CS7N-630MB-AG | 630 W, 132 half-cut cell bifacial monocrystalline module, 1500V max system Vdc | UL 61730 | 630 | 586.1 |  | No Information Submitted | No Information Submitted
CSI Solar Co., Ltd. | CS7N-635MB-AG | 635 W, 132 half-cut cell bifacial monocrystalline module, 1500V max system Vdc | UL 61730 | 635 | 590.9 |  | No Information Submitted | No Information Submitted
CSI Solar Co., Ltd. | CS7N-640MB-AG | 640 W, 132 half-cut cell bifacial monocrystalline module, 1500V max system Vdc | UL 61730 | 640 | 595.7 |  | No Information Submitted | No Information Submitted
CSI Solar Co., Ltd. | CS7N-645MB-AG | 645 W, 132 half-cut cell bifacial monocrystalline module, 1500V max system Vdc | UL 61730 | 645 | 600.4 |  | No Information Submitted | No Information Submitted
CSI Solar Co., Ltd. | CS7N-650MB-AG | 650 W, 132 half-cut cell bifacial monocrystalline module, 1500V max system Vdc | UL 61730 | 650 | 605.2 |  | No Information Submitted | No Information Submitted
CSI Solar Co., Ltd. | CS7N-655MB-AG | 655 W, 132 half-cut cell bifacial monocrystalline module, 1500V max system Vdc | UL 61730 | 655 | 610 |  | No Information Submitted | No Information Submitted
CSI Solar Co., Ltd. | CS7N-660MB-AG | 660 W, 132 half-cut cell bifacial monocrystalline module, 1500V max system Vdc | UL 61730 | 660 | 614.8 |  | No Information Submitted | No Information Submitted
CSI Solar Co., Ltd. | CS7N-665MB-AG | 665 W, 132 half-cut cell bifacial monocrystalline module, 1500V max system Vdc | UL 61730 | 665 | 619.6 |  | No Information Submitted | No Information Submitted
CSI Solar Co., Ltd. | CS7N-670MB-AG | 670 W, 132 half-cut cell bifacial monocrystalline module, 1500V max system Vdc | UL 61730 | 670 | 624.4 |  | No Information Submitted | No Information Submitted
Dehui Solar Power (Vietnam) Co.,Ltd | DH-M860F 320W | 320 W, 120 half-cut cell monocrystalline module, 1500V max system Vdc | UL 61730 | 320 | 297.2 |  | No Information Submitted | No Information Submitted
Dehui Solar Power (Vietnam) Co.,Ltd | DH-M860F 325W | 325 W, 120 half-cut cell monocrystalline module, 1500V max system Vdc | UL 61730 | 325 | 302 |  | No Information Submitted | No Information Submitted
Dehui Solar Power (Vietnam) Co.,Ltd | DH-M860W 325W | 325 W, 120 half-cut cell monocrystalline module, 1500V max system Vdc | UL 61730 | 325 | 300.6 |  | No Information Submitted | No Information Submitted
Dehui Solar Power (Vietnam) Co.,Ltd | DH-M860F 330W | 330 W, 120 half-cut cell monocrystalline module, 1500V max system Vdc | UL 61730 | 330 | 306.8 |  | No Information Submitted | No Information Submitted
Dehui Solar Power (Vietnam) Co.,Ltd | DH-M860W 330W | 330 W, 120 half-cut cell monocrystalline module, 1500V max system Vdc | UL 61730 | 330 | 305.3 |  | No Information Submitted | No Information Submitted
Dehui Solar Power (Vietnam) Co.,Ltd | DH-M860F 335W | 335 W, 120 half-cut cell monocrystalline module, 1500V max system Vdc | UL 61730 | 335 | 311.5 |  | No Information Submitted | No Information Submitted
Dehui Solar Power (Vietnam) Co.,Ltd | DH-M860W 335W | 335 W, 120 half-cut cell monocrystalline module, 1500V max system Vdc | UL 61730 | 335 | 310.1 |  | No Information Submitted | No Information Submitted
Dehui Solar Power (Vietnam) Co.,Ltd | DH-M860F 340W | 340 W, 120 half-cut cell monocrystalline module, 1500V max system Vdc | UL 61730 | 340 | 316.3 |  | No Information Submitted | No Information Submitted
Dehui Solar Power (Vietnam) Co.,Ltd | DH-M860W 340W | 340 W, 120 half-cut cell monocrystalline module, 1500V max system Vdc | UL 61730 | 340 | 314.9 |  | No Information Submitted | No Information Submitted
Dehui Solar Power (Vietnam) Co.,Ltd | DH-M860W 345W | 345 W, 120 half-cut cell monocrystalline module, 1500V max system Vdc | UL 61730 | 345 | 319.6 |  | No Information Submitted | No Information Submitted
Dehui Solar Power (Vietnam) Co.,Ltd | DH-M760B 350W | 350W Monocrystalline module, black backsheet | UL 61730 | 350 | 326.3 |  | No Information Submitted | No Information Submitted
Dehui Solar Power (Vietnam) Co.,Ltd | DH-M760F 350W | 350 W, 120 half-cut cell monocrystalline module, 1500V max system Vdc | UL 61730 | 350 | 323.6 |  | No Information Submitted | No Information Submitted
Dehui Solar Power (Vietnam) Co.,Ltd | DH-M760W 350W | 350 W, 120 half-cut cell monocrystalline module, 1500V max system Vdc | UL 61730 | 350 | 322.7 |  | No Information Submitted | No Information Submitted
Dehui Solar Power (Vietnam) Co.,Ltd | DH-M760B 355W | 355W Monocrystalline module, black backsheet | UL 61730 | 355 | 331.1 |  | No Information Submitted | No Information Submitted
Dehui Solar Power (Vietnam) Co.,Ltd | DH-M760F 355W | 355 W, 120 half-cut cell monocrystalline module, 1500V max system Vdc | UL 61730 | 355 | 328.4 |  | No Information Submitted | No Information Submitted
Dehui Solar Power (Vietnam) Co.,Ltd | DH-M760W 355W | 355 W, 120 half-cut cell monocrystalline module, 1500V max system Vdc | UL 61730 | 355 | 327.5 |  | No Information Submitted | No Information Submitted
Dehui Solar Power (Vietnam) Co.,Ltd | DH-M760B 360W | 360W Monocrystalline module, black backsheet | UL 61730 | 360 | 335.9 |  | No Information Submitted | No Information Submitted
Dehui Solar Power (Vietnam) Co.,Ltd | DH-M760F 360W | 360 W, 120 half-cut cell monocrystalline module, 1500V max system Vdc | UL 61730 | 360 | 333.1 |  | No Information Submitted | No Information Submitted
Dehui Solar Power (Vietnam) Co.,Ltd | DH-M760W 360W | 360 W, 120 half-cut cell monocrystalline module, 1500V max system Vdc | UL 61730 | 360 | 332.2 |  | No Information Submitted | No Information Submitted
Dehui Solar Power (Vietnam) Co.,Ltd | DH-M760B 365W | 365W Monocrystalline module, black backsheet | UL 61730 | 365 | 340.7 |  | No Information Submitted | No Information Submitted
Dehui Solar Power (Vietnam) Co.,Ltd | DH-M760F 365W | 365 W, 120 half-cut cell monocrystalline module, 1500V max system Vdc | UL 61730 | 365 | 337.9 |  | No Information Submitted | No Information Submitted
Dehui Solar Power (Vietnam) Co.,Ltd | DH-M760W 365W | 365 W, 120 half-cut cell monocrystalline module, 1500V max system Vdc | UL 61730 | 365 | 337 |  | No Information Submitted | No Information Submitted
Dehui Solar Power (Vietnam) Co.,Ltd | DH-M760B 370W | 370W Monocrystalline module, black backsheet | UL 61730 | 370 | 345.5 |  | No Information Submitted | No Information Submitted
Dehui Solar Power (Vietnam) Co.,Ltd | DH-M760F 370W | 370 W, 120 half-cut cell monocrystalline module, 1500V max system Vdc | UL 61730 | 370 | 342.6 |  | No Information Submitted | No Information Submitted
Dehui Solar Power (Vietnam) Co.,Ltd | DH-M760W 370W | 370 W, 120 half-cut cell monocrystalline module, 1500V max system Vdc | UL 61730 | 370 | 341.7 |  | No Information Submitted | No Information Submitted
Dehui Solar Power (Vietnam) Co.,Ltd | DH-M760B 375W | 375W Monocrystalline module, black backsheet | UL 61730 | 375 | 350.3 |  | No Information Submitted | No Information Submitted
Dehui Solar Power (Vietnam) Co.,Ltd | DH-M760F 375W | 375 W, 120 half-cut cell monocrystalline module, 1500V max system Vdc | UL 61730 | 375 | 347.4 |  | No Information Submitted | No Information Submitted
Dehui Solar Power (Vietnam) Co.,Ltd | DH-M760W 375W | 375 W, 120 half-cut cell monocrystalline module, 1500V max system Vdc | UL 61730 | 375 | 346.5 |  | No Information Submitted | No Information Submitted
Dehui Solar Power (Vietnam) Co.,Ltd | DH-M872F 390W | 390 W, 144 half-cut cell monocrystalline module, 1500V max system Vdc | UL 61730 | 390 | 362.3 |  | No Information Submitted | No Information Submitted
Dehui Solar Power (Vietnam) Co.,Ltd | DH-M872F 395W | 395 W, 144 half-cut cell monocrystalline module, 1500V max system Vdc | UL 61730 | 395 | 367.1 |  | No Information Submitted | No Information Submitted
Dehui Solar Power (Vietnam) Co.,Ltd | DH-M872W 395W | 395 W, 144 half-cut cell monocrystalline module, 1500V max system Vdc | UL 61730 | 395 | 365.4 |  | No Information Submitted | No Information Submitted
Dehui Solar Power (Vietnam) Co.,Ltd | DH-M872F 400W | 400 W, 144 half-cut cell monocrystalline module, 1500V max system Vdc | UL 61730 | 400 | 371.8 |  | No Information Submitted | No Information Submitted
Dehui Solar Power (Vietnam) Co.,Ltd | DH-M872W 400W | 400 W, 144 half-cut cell monocrystalline module, 1500V max system Vdc | UL 61730 | 400 | 370.2 |  | No Information Submitted | No Information Submitted
Dehui Solar Power (Vietnam) Co.,Ltd | DH-M872F 405W | 405 W, 144 half-cut cell monocrystalline module, 1500V max system Vdc | UL 61730 | 405 | 376.6 |  | No Information Submitted | No Information Submitted
Dehui Solar Power (Vietnam) Co.,Ltd | DH-M872W 405W | 405 W, 144 half-cut cell monocrystalline module, 1500V max system Vdc | UL 61730 | 405 | 375 |  | No Information Submitted | No Information Submitted
Dehui Solar Power (Vietnam) Co.,Ltd | DH-M872F 410W | 410 W, 144 half-cut cell monocrystalline module, 1500V max system Vdc | UL 61730 | 410 | 381.4 |  | No Information Submitted | No Information Submitted
Dehui Solar Power (Vietnam) Co.,Ltd | DH-M872W 410W | 410 W, 144 half-cut cell monocrystalline module, 1500V max system Vdc | UL 61730 | 410 | 379.7 |  | No Information Submitted | No Information Submitted
Dehui Solar Power (Vietnam) Co.,Ltd | DH-M872W 415W | 415 W, 144 half-cut cell monocrystalline module, 1500V max system Vdc | UL 61730 | 415 | 384.5 |  | No Information Submitted | No Information Submitted
Dehui Solar Power (Vietnam) Co.,Ltd | DH-M872W 420W | 420 W, 144 half-cut cell monocrystalline module, 1500V max system Vdc | UL 61730 | 420 | 389.3 |  | No Information Submitted | No Information Submitted
Dehui Solar Power (Vietnam) Co.,Ltd | DH-M772F 425W | 425 W, 144 half-cut cell monocrystalline module, 1500V max system Vdc | UL 61730 | 425 | 393.1 |  | No Information Submitted | No Information Submitted
Dehui Solar Power (Vietnam) Co.,Ltd | DH-M772W 425W | 425 W, 144 half-cut cell monocrystalline module, 1500V max system Vdc | UL 61730 | 425 | 392.3 |  | No Information Submitted | No Information Submitted
Dehui Solar Power (Vietnam) Co.,Ltd | DH-M772F 430W | 430 W, 144 half-cut cell monocrystalline module, 1500V max system Vdc | UL 61730 | 430 | 397.8 |  | No Information Submitted | No Information Submitted
Dehui Solar Power (Vietnam) Co.,Ltd | DH-M772W 430W | 430 W, 144 half-cut cell monocrystalline module, 1500V max system Vdc | UL 61730 | 430 | 397 |  | No Information Submitted | No Information Submitted
Dehui Solar Power (Vietnam) Co.,Ltd | DH-M772F 435W | 435 W, 144 half-cut cell monocrystalline module, 1500V max system Vdc | UL 61730 | 435 | 402.6 |  | No Information Submitted | No Information Submitted
Dehui Solar Power (Vietnam) Co.,Ltd | DH-M772W 435W | 435 W, 144 half-cut cell monocrystalline module, 1500V max system Vdc | UL 61730 | 435 | 401.8 |  | No Information Submitted | No Information Submitted
Dehui Solar Power (Vietnam) Co.,Ltd | DH-M772F 440W | 440 W, 144 half-cut cell monocrystalline module, 1500V max system Vdc | UL 61730 | 440 | 407.3 |  | No Information Submitted | No Information Submitted
Dehui Solar Power (Vietnam) Co.,Ltd | DH-M772W 440W | 440 W, 144 half-cut cell monocrystalline module, 1500V max system Vdc | UL 61730 | 440 | 406.6 |  | No Information Submitted | No Information Submitted
Dehui Solar Power (Vietnam) Co.,Ltd | DH-M772F 445W | 445 W, 144 half-cut cell monocrystalline module, 1500V max system Vdc | UL 61730 | 445 | 412.1 |  | No Information Submitted | No Information Submitted
Dehui Solar Power (Vietnam) Co.,Ltd | DH-M772W 445W | 445 W, 144 half-cut cell monocrystalline module, 1500V max system Vdc | UL 61730 | 445 | 411.3 |  | No Information Submitted | No Information Submitted
Dehui Solar Power (Vietnam) Co.,Ltd | DH-M772F 450W | 450 W, 144 half-cut cell monocrystalline module, 1500V max system Vdc | UL 61730 | 450 | 416.9 |  | No Information Submitted | No Information Submitted
Dehui Solar Power (Vietnam) Co.,Ltd | DH-M772W 450W | 450 W, 144 half-cut cell monocrystalline module, 1500V max system Vdc | UL 61730 | 450 | 416.1 |  | No Information Submitted | No Information Submitted
DEHUI SOLAR POWER INC. | DH-60M-270W | 270 W, 60 cell monocrystalline module, 1000V max system Vdc | UL 1703 | 270 | 246 |  | No Information Submitted | No Information Submitted
DEHUI SOLAR POWER INC. | DH-60M-275W | 275 W, 60 cell monocrystalline module, 1000V max system Vdc | UL 1703 | 275 | 250.7 |  | No Information Submitted | No Information Submitted
DEHUI SOLAR POWER INC. | DH-60M-280W | 280 W, 60 cell monocrystalline module, 1000V max system Vdc | UL 1703 | 280 | 255.4 |  | No Information Submitted | No Information Submitted
DEHUI SOLAR POWER INC. | DH-60M-285W | 285 W, 60 cell monocrystalline module, 1000V max system Vdc | UL 1703 | 285 | 260.1 |  | No Information Submitted | No Information Submitted
DEHUI SOLAR POWER INC. | DH-60M-290W | 290 W, 60 cell monocrystalline module, 1000V max system Vdc | UL 1703 | 290 | 264.8 |  | No Information Submitted | No Information Submitted
DEHUI SOLAR POWER INC. | DH-60M-295W | 295 W, 60 cell monocrystalline module, 1000V max system Vdc | UL 1703 | 295 | 269.5 |  | No Information Submitted | No Information Submitted
DEHUI SOLAR POWER INC. | DH-60M-300W | 300 W, 60 cell monocrystalline module, 1000V max system Vdc | UL 1703 | 300 | 274.2 |  | No Information Submitted | No Information Submitted
DEHUI SOLAR POWER INC. | DH-72P-300W | 300 W, 72 cell polycrystalline module, 1000V max system Vdc | UL 1703 | 300 | 271.4 |  | No Information Submitted | No Information Submitted
DEHUI SOLAR POWER INC. | DH-60M-305W | 305 W, 60 cell monocrystalline module, 1000V max system Vdc | UL 1703 | 305 | 278.9 |  | No Information Submitted | No Information Submitted
DEHUI SOLAR POWER INC. | DH-72P-305W | 305 W, 72 cell polycrystalline module, 1000V max system Vdc | UL 1703 | 305 | 276.1 |  | No Information Submitted | No Information Submitted
DEHUI SOLAR POWER INC. | DH-60M-310W | 310 W, 60 cell monocrystalline module, 1000V max system Vdc | UL 1703 | 310 | 283.6 |  | No Information Submitted | No Information Submitted
DEHUI SOLAR POWER INC. | DH-72P-310W | 310 W, 72 cell polycrystalline module, 1000V max system Vdc | UL 1703 | 310 | 280.7 |  | No Information Submitted | No Information Submitted
DEHUI SOLAR POWER INC. | DH-72P-315W | 315 W, 72 cell polycrystalline module, 1000V max system Vdc | UL 1703 | 315 | 285.4 |  | No Information Submitted | No Information Submitted
DEHUI SOLAR POWER INC. | DH-72P-320W | 320 W, 72 cell polycrystalline module, 1000V max system Vdc | UL 1703 | 320 | 290 |  | No Information Submitted | No Information Submitted
DEHUI SOLAR POWER INC. | DH-72P-325W | 325 W, 72 cell polycrystalline module, 1000V max system Vdc | UL 1703 | 325 | 294.7 |  | No Information Submitted | No Information Submitted
DEHUI SOLAR POWER INC. | DH-72P-330W | 330 W, 72 cell polycrystalline module, 1000V max system Vdc | UL 1703 | 330 | 299.4 |  | No Information Submitted | No Information Submitted
DEHUI SOLAR POWER INC. | DH-72M-335W | 335 W, 72 cell monocrystalline module, 1000V max system Vdc | UL 1703 | 335 | 305.6 |  | No Information Submitted | No Information Submitted
DEHUI SOLAR POWER INC. | DH-72P-335W | 335 W, 72 cell polycrystalline module, 1000V max system Vdc | UL 1703 | 335 | 304 |  | No Information Submitted | No Information Submitted
DEHUI SOLAR POWER INC. | DH-72M-340W | 340 W, 72 cell monocrystalline module, 1000V max system Vdc | UL 1703 | 340 | 310.3 |  | No Information Submitted | No Information Submitted
DEHUI SOLAR POWER INC. | DH-72P-340W | 340 W, 72 cell polycrystalline module, 1000V max system Vdc | UL 1703 | 340 | 308.7 |  | No Information Submitted | No Information Submitted
DEHUI SOLAR POWER INC. | DH-72M-345W | 345 W, 72 cell monocrystalline module, 1000V max system Vdc | UL 1703 | 345 | 315 |  | No Information Submitted | No Information Submitted
DEHUI SOLAR POWER INC. | DH-72M-350W | 350 W, 72 cell monocrystalline module, 1000V max system Vdc | UL 1703 | 350 | 319.7 |  | No Information Submitted | No Information Submitted
DEHUI SOLAR POWER INC. | DH-72M-355W | 355 W, 72 cell monocrystalline module, 1000V max system Vdc | UL 1703 | 355 | 324.4 |  | No Information Submitted | No Information Submitted
DEHUI SOLAR POWER INC. | DH-72M-360W | 360 W, 72 cell monocrystalline module, 1000V max system Vdc | UL 1703 | 360 | 329.1 |  | No Information Submitted | No Information Submitted
DEHUI SOLAR POWER INC. | DH-72M-365W | 365 W, 72 cell monocrystalline module, 1000V max system Vdc | UL 1703 | 365 | 333.8 |  | No Information Submitted | No Information Submitted
DEHUI SOLAR POWER INC. | DH-72M-370W | 370 W, 72 cell monocrystalline module, 1000V max system Vdc | UL 1703 | 370 | 338.5 |  | No Information Submitted | No Information Submitted
DEHUI SOLAR POWER INC. | DH-72M-375W | 375 W, 72 cell monocrystalline module, 1000V max system Vdc | UL 1703 | 375 | 343.3 |  | No Information Submitted | No Information Submitted
Du Pont Apollo | DA095-A2 | 95 W a-Si Thin Film Module | UL 1703 | 95 | 86.3 |  | No Information Submitted | No Information Submitted
Du Pont Apollo | DA095-A6 | 95 W a-Si Thin Film Module | UL 1703 | 95 | 89.5 |  | No Information Submitted | No Information Submitted
Du Pont Apollo | DA100-A2 | 100 W a-Si Thin Film Module | UL 1703 | 100 | 90.9 |  | No Information Submitted | No Information Submitted
Du Pont Apollo | DA100-A6 | 100 W a-Si Thin Film Module | UL 1703 | 100 | 94.2 |  | No Information Submitted | No Information Submitted
Du Pont Apollo | DA102-A6 | 102W a-Si Thin Film Module | UL 1703 | 102 | 96.1 |  | No Information Submitted | No Information Submitted
Du Pont Apollo | DA105-A2 | 105 W a-Si Thin Film Module | UL 1703 | 105 | 95.5 |  | No Information Submitted | No Information Submitted
Du Pont Apollo | DA105-A6 | 105 W a-Si Thin Film Module | UL 1703 | 105 | 98.9 |  | No Information Submitted | No Information Submitted
Du Pont Apollo | DA130-C2 | 130 W Tandem Junction Thin Film Module | UL 1703 | 130 | 119.6 |  | No Information Submitted | No Information Submitted
Du Pont Apollo | DA133-C2 | 133W Tandem Junction Thin Film Module | UL 1703 | 133 | 122.4 |  | No Information Submitted | No Information Submitted
Du Pont Apollo | DA136-C2 | 136W Tandem Junction Thin Film Module | UL 1703 | 136 | 125.2 |  | No Information Submitted | No Information Submitted
DualSun SAS | DualSun 280M-60-00 | 280 W, 60 cell monocrystalline module, black backsheet, 1000V max system Vdc | UL 61730 | 280 | 254.2 |  | No Information Submitted | No Information Submitted
DualSun SAS | DualSun 285M-60-00 | 285 W, 60 cell monocrystalline module, black backsheet, 1000V max system Vdc | UL 61730 | 285 | 258.9 |  | No Information Submitted | No Information Submitted
DualSun SAS | DualSun 290M-60-00 | 290 W, 60 cell monocrystalline module, black backsheet, 1000V max system Vdc | UL 61730 | 290 | 263.6 |  | No Information Submitted | No Information Submitted
DualSun SAS | DualSun 295M-60-00 | 295 W, 60 cell monocrystalline module, black backsheet, 1000V max system Vdc | UL 61730 | 295 | 268.2 |  | No Information Submitted | No Information Submitted
DualSun SAS | DualSun 300M-60-00 | 300 W, 60 cell monocrystalline module, black backsheet, 1000V max system Vdc | UL 61730 | 300 | 272.9 |  | No Information Submitted | No Information Submitted
DualSun SAS | DualSun 305M-60-00 | 305 W, 60 cell monocrystalline module, black backsheet, 1000V max system Vdc | UL 61730 | 305 | 278.6 |  | No Information Submitted | No Information Submitted
DualSun SAS | DualSun 310M-60-00 | 310 W, 60 cell monocrystalline module, black backsheet, 1000V max system Vdc | UL 61730 | 310 | 283.3 |  | No Information Submitted | No Information Submitted
DualSun SAS | DualSun 315M-60-00 | 315 W, 60 cell monocrystalline module, black backsheet, 1000V max system Vdc | UL 61730 | 315 | 288 |  | No Information Submitted | No Information Submitted
DualSun SAS | DualSun 320M-60-00 | 320 W, 60 cell monocrystalline module, black backsheet, 1000V max system Vdc | UL 61730 | 320 | 292.7 |  | No Information Submitted | No Information Submitted
DualSun SAS | DualSun 335M-120-00 | 335 W, 120 cell monocrystalline module, black backsheet, 1000V max system Vdc | UL 61730 | 335 | 312 |  | No Information Submitted | No Information Submitted
DualSun SAS | DualSun 340M-120-00 | 340 W, 120 cell monocrystalline module, black backsheet, 1000V max system Vdc | UL 61730 | 340 | 316.8 |  | No Information Submitted | No Information Submitted
DualSun SAS | DualSun 345M-120-00 | 345 W, 120 cell monocrystalline module, black backsheet, 1000V max system Vdc | UL 61730 | 345 | 321.5 |  | No Information Submitted | No Information Submitted
DualSun SAS | DualSun 350M-120-00 | 350 W, 120 cell monocrystalline module, black backsheet, 1000V max system Vdc | UL 61730 | 350 | 326.3 |  | No Information Submitted | No Information Submitted
DualSun SAS | DualSun 350M-120-01 | 350 W, 120 cell monocrystalline module, white backsheet, 1500V max system Vdc | UL 61730 | 350 | 326 |  | No Information Submitted | No Information Submitted
DualSun SAS | DualSun 355M-120-00 | 355 W, 120 cell monocrystalline module, black backsheet, 1000V max system Vdc | UL 61730 | 355 | 331.1 |  | No Information Submitted | No Information Submitted
DualSun SAS | DualSun 355M-120-01 | 355 W, 120 cell monocrystalline module, white backsheet, 1500V max system Vdc | UL 61730 | 355 | 330.8 |  | No Information Submitted | No Information Submitted
DualSun SAS | DualSun 360M-120-00 | 360 W, 120 cell monocrystalline module, black backsheet, 1000V max system Vdc | UL 61730 | 360 | 335.9 |  | No Information Submitted | No Information Submitted
DualSun SAS | DualSun 360M-120-01 | 360 W, 120 cell monocrystalline module, white backsheet, 1500V max system Vdc | UL 61730 | 360 | 335.5 |  | No Information Submitted | No Information Submitted
DualSun SAS | DualSun 365M-120-00 | 365 W, 120 cell monocrystalline module, black backsheet, 1000V max system Vdc | UL 61730 | 365 | 340.7 |  | No Information Submitted | No Information Submitted
DualSun SAS | DualSun 365M-120-01 | 365 W, 120 cell monocrystalline module, white backsheet, 1500V max system Vdc | UL 61730 | 365 | 340.3 |  | No Information Submitted | No Information Submitted
DualSun SAS | DualSun 370M-120-01 | 370 W, 120 cell monocrystalline module, white backsheet, 1500V max system Vdc | UL 61730 | 370 | 345.1 |  | No Information Submitted | No Information Submitted
DualSun SAS | DualSun 420M-144-01 | 420 W, 144 cell monocrystalline module, white backsheet, 1500V max system Vdc | UL 61730 | 420 | 394.1 |  | No Information Submitted | No Information Submitted
DualSun SAS | DualSun 425M-144-01 | 425 W, 144 cell monocrystalline module, white backsheet, 1500V max system Vdc | UL 61730 | 425 | 398.9 |  | No Information Submitted | No Information Submitted
DualSun SAS | DualSun 430M-144-01 | 430 W, 144 cell monocrystalline module, white backsheet, 1500V max system Vdc | UL 61730 | 430 | 403.7 |  | No Information Submitted | No Information Submitted
DualSun SAS | DualSun 435M-144-01 | 435 W, 144 cell monocrystalline module, white backsheet, 1500V max system Vdc | UL 61730 | 435 | 408.5 |  | No Information Submitted | No Information Submitted
DualSun SAS | DualSun 440M-144-01 | 440 W, 144 cell monocrystalline module, white backsheet, 1500V max system Vdc | UL 61730 | 440 | 413.3 |  | No Information Submitted | No Information Submitted
DuCal Solar Technology LLC | DST265M-60 | 265 W, 60 cell Monocrystalline Module, white backsheet | UL 1703 | 265 | 238.1 |  | No Information Submitted | No Information Submitted
DuCal Solar Technology LLC | DST270M-60 | 270 W, 60 cell Monocrystalline Module, white backsheet | UL 1703 | 270 | 242.7 |  | No Information Submitted | No Information Submitted
DuCal Solar Technology LLC | DST275M-60 | 275 W, 60 cell Monocrystalline Module, white backsheet | UL 1703 | 275 | 247.4 |  | No Information Submitted | No Information Submitted
DuCal Solar Technology LLC | DST280M-60 | 280 W, 60 cell Monocrystalline Module, white backsheet | UL 1703 | 280 | 252 |  | No Information Submitted | No Information Submitted
DuCal Solar Technology LLC | DST285M-60 | 285 W, 60 cell Monocrystalline Module, white backsheet | UL 1703 | 285 | 256.7 |  | No Information Submitted | No Information Submitted
DuCal Solar Technology LLC | DST290M-60 | 290 W, 60 cell Monocrystalline Module, white backsheet | UL 1703 | 290 | 261.3 |  | No Information Submitted | No Information Submitted
DuCal Solar Technology LLC | DST295M-60 | 295 W, 60 cell Monocrystalline Module, white backsheet | UL 1703 | 295 | 266 |  | No Information Submitted | No Information Submitted
DuCal Solar Technology LLC | DST300M-60 | 300 W, 60 cell Monocrystalline Module, white backsheet | UL 1703 | 300 | 270.6 |  | No Information Submitted | No Information Submitted
DuCal Solar Technology LLC | DST305M-60 | 305 W, 60 cell Monocrystalline Module, white backsheet | UL 1703 | 305 | 275.3 |  | No Information Submitted | No Information Submitted
EMMVEE Photovoltaic Power Private Ltd. | E375M72 | 375 W, 72 cell monocrystalline module, white backsheet, 1500V max system Vdc | UL 61730 | 375 | 344.8 |  | 2020-06-30 | No Information Submitted
EMMVEE Photovoltaic Power Private Ltd. | E380M72 | 380 W, 72 cell monocrystalline module, white backsheet, 1500V max system Vdc | UL 61730 | 380 | 349.6 |  | 2020-06-30 | No Information Submitted
EMMVEE Photovoltaic Power Private Ltd. | E385M72 | 385 W, 72 cell monocrystalline module, white backsheet, 1500V max system Vdc | UL 61730 | 385 | 354.3 |  | 2020-06-30 | 2020-05-28
EMMVEE Photovoltaic Power Private Ltd. | E390M72 | 390 W, 72 cell monocrystalline module, white backsheet, 1500V max system Vdc | UL 61730 | 390 | 359 |  | 2020-06-30 | No Information Submitted
EMMVEE Photovoltaic Power Private Ltd. | E395M72 | 395 W, 72 cell monocrystalline module, white backsheet, 1500V max system Vdc | UL 61730 | 395 | 363.8 |  | 2020-06-30 | No Information Submitted
Enp Sonne Solar Technikk | ENP-M165MO | 165 W Monocrystalline Module | UL 1703 | 165 | 147.3 |  | No Information Submitted | No Information Submitted
Enp Sonne Solar Technikk | ENP-M170MO | 170 W Monocrystalline Module | UL 1703 | 170 | 151.8 |  | No Information Submitted | No Information Submitted
Enphase Energy Inc. | XACM-IQ7-LR6-60PB-300M | 240 W 60 Cell Monocrystalline ACPV Module, Black Backsheet. DC module: LR6-60PB-300M. Microinverter: IQ7-60-ACM-US | UL 1741 | 300 | 273.2 | This component is specific to ACPV and is not available individually. | No Information Submitted | No Information Submitted
Enphase Energy Inc. | XACM-IQ7-LR6-60PB-305M | 240 W 60 Cell Monocrystalline ACPV Module, Black Backsheet. DC module: LR6-60PB-305M. Microinverter: IQ7-60-ACM-US | UL 1741 | 305 | 278.9 | This component is specific to ACPV and is not available individually. | No Information Submitted | No Information Submitted
Eoplly New Energy Technology | EP125M/72-205W | 205 W Monocrystalline Module | UL 1741 | 205 | 182.4 | This component is specific to ACPV modules and is not available individually. | No Information Submitted | No Information Submitted
Eoplly New Energy Technology | EP156P/60-225S AC | 225 W DC, Polycrystalline ACPV Module | UL 1741 | 225 | 200.7 | This component is specific to ACPV modules and is not available individually. | No Information Submitted | No Information Submitted
Eoplly New Energy Technology | EP156M/60-230S AC | 230 W DC, Monocrystalline ACPV Module | UL 1741 | 230 | 205.5 | This component is specific to ACPV modules and is not available individually. | No Information Submitted | No Information Submitted
Eoplly New Energy Technology | EP156MB/60-230S AC | 230 W DC, Monocrystalline ACPV Module, Black Backsheet | UL 1741 | 230 | 205.5 | This component is specific to ACPV modules and is not available individually. | No Information Submitted | No Information Submitted
Eoplly New Energy Technology | EP156P/60-230S AC | 230 W DC, Polycrystalline ACPV Module | UL 1741 | 230 | 205.2 | This component is specific to ACPV modules and is not available individually. | No Information Submitted | No Information Submitted
Eoplly New Energy Technology | EP156M/60-235S AC | 235 W DC, Monocrystalline ACPV Module | UL 1741 | 235 | 210.1 | This component is specific to ACPV modules and is not available individually. | No Information Submitted | No Information Submitted
Eoplly New Energy Technology | EP156MB/60-235S AC | 235 W DC, Monocrystalline ACPV Module, Black Backsheet | UL 1741 | 235 | 210.1 | This component is specific to ACPV modules and is not available individually. | No Information Submitted | No Information Submitted
Eoplly New Energy Technology | EP156P/60-235S AC | 235 W DC, Polycrystalline ACPV Module | UL 1741 | 235 | 209.8 | This component is specific to ACPV modules and is not available individually. | No Information Submitted | No Information Submitted
Eoplly New Energy Technology | EP156M/60-240S AC | 240 W DC, Monocrystalline ACPV Module | UL 1741 | 240 | 215.3 | This component is specific to ACPV modules and is not available individually. | No Information Submitted | No Information Submitted
Eoplly New Energy Technology | EP156MB/60-240 AC | 240 W DC, Monocrystalline ACPV Module | UL 1741 | 240 | 214.7 | This component is specific to ACPV modules and is not available individually. | No Information Submitted | No Information Submitted
Eoplly New Energy Technology | EP156MB/60-240S AC | 240 W DC, Monocrystalline ACPV Module, Black Backsheet | UL 1741 | 240 | 214.7 | This component is specific to ACPV modules and is not available individually. | No Information Submitted | No Information Submitted
Eoplly New Energy Technology | EP156P/60-240 AC | 240 W DC, Polycrystalline ACPV Module | UL 1741 | 240 | 214.4 | This component is specific to ACPV modules and is not available individually. | No Information Submitted | No Information Submitted
Eoplly New Energy Technology | EP156P/60-240S AC | 240 W DC, Polycrystalline ACPV Module | UL 1741 | 240 | 214.4 | This component is specific to ACPV modules and is not available individually. | No Information Submitted | No Information Submitted
Eoplly New Energy Technology | EP156P/60-240W | 240 W Polycrystalline Module | UL 1741 | 240 | 214.4 | This component is specific to ACPV modules and is not available individually. | No Information Submitted | No Information Submitted
Eoplly New Energy Technology | EP156M/60-245S AC | 245 W DC, Monocrystalline ACPV Module | UL 1741 | 245 | 219.9 | This component is specific to ACPV modules and is not available individually. | No Information Submitted | No Information Submitted
Eoplly New Energy Technology | EP156MB/60-245 AC | 245 W DC, Monocrystalline ACPV Module | UL 1741 | 245 | 219.3 | This component is specific to ACPV modules and is not available individually. | No Information Submitted | No Information Submitted
Eoplly New Energy Technology | EP156MB/60-245S AC | 245 W DC, Monocrystalline ACPV Module, Black Backsheet | UL 1741 | 245 | 219.3 | This component is specific to ACPV modules and is not available individually. | No Information Submitted | No Information Submitted
Eoplly New Energy Technology | EP156MB/60-245W | 245 W Monocrystalline Module | UL 1741 | 245 | 219.3 | This component is specific to ACPV modules and is not available individually. | No Information Submitted | No Information Submitted
Eoplly New Energy Technology | EP156P/60-245 AC | 245 W DC, Polycrystalline ACPV Module | UL 1741 | 245 | 220 | This component is specific to ACPV modules and is not available individually. | No Information Submitted | No Information Submitted
Eoplly New Energy Technology | EP156P/60-245S AC | 245 W DC, Polycrystalline ACPV Module | UL 1741 | 245 | 220 | This component is specific to ACPV modules and is not available individually. | No Information Submitted | No Information Submitted
Eoplly New Energy Technology | EP156P/60-245W | 245 W Polycrystalline Module | UL 1741 | 245 | 220 | This component is specific to ACPV modules and is not available individually. | No Information Submitted | No Information Submitted
Eoplly New Energy Technology | EP156M/60-250 AC | 250 W DC, Monocrystalline ACPV Module | UL 1741 | 250 | 224.5 | This component is specific to ACPV modules and is not available individually. | No Information Submitted | No Information Submitted
Eoplly New Energy Technology | EP156M/60-250S AC | 250 W DC, Monocrystalline ACPV Module | UL 1741 | 250 | 224.5 | This component is specific to ACPV modules and is not available individually. | No Information Submitted | No Information Submitted
Eoplly New Energy Technology | EP156MB/60-250S AC | 250 W DC, Monocrystalline ACPV Module, Black Backsheet | UL 1741 | 250 | 223.9 | This component is specific to ACPV modules and is not available individually. | No Information Submitted | No Information Submitted
Eoplly New Energy Technology | EP156P/60-250S AC | 250 W DC, Polycrystalline ACPV Module | UL 1741 | 250 | 224.6 | This component is specific to ACPV modules and is not available individually. | No Information Submitted | No Information Submitted
Eoplly New Energy Technology | EP156M/60-255 AC | 255 W DC, Monocrystalline ACPV Module | UL 1741 | 255 | 229.2 | This component is specific to ACPV modules and is not available individually. | No Information Submitted | No Information Submitted
Eoplly New Energy Technology | EP156M/60-255S AC | 255 W DC, Monocrystalline ACPV Module | UL 1741 | 255 | 229.2 | This component is specific to ACPV modules and is not available individually. | No Information Submitted | No Information Submitted
Eoplly New Energy Technology | EP156P/60-255S AC | 255 W DC, Polycrystalline ACPV Module | UL 1741 | 255 | 229.2 | This component is specific to ACPV modules and is not available individually. | No Information Submitted | No Information Submitted
Eoplly New Energy Technology | EP156M/60-260 AC | 260 W DC, Monocrystalline ACPV Module | UL 1741 | 260 | 233.8 | This component is specific to ACPV modules and is not available individually. | No Information Submitted | No Information Submitted
Eoplly New Energy Technology | EP156M/60-260S AC | 260 W DC, Monocrystalline ACPV Module | UL 1741 | 260 | 233.8 | This component is specific to ACPV modules and is not available individually. | No Information Submitted | No Information Submitted
Eoplly New Energy Technology | EP156P/60-260S AC | 260 W DC, Polycrystalline ACPV Module | UL 1741 | 260 | 233.8 | This component is specific to ACPV modules and is not available individually. | No Information Submitted | No Information Submitted
ET Solar Industry | ET-M572165WW | 165 W Monocrystalline Module | UL 1703 | 165 | 146.5 |  | No Information Submitted | No Information Submitted
ET Solar Industry | ET-M572165WWZ | 165 W Monocrystalline Module | UL 1703 | 165 | 146.5 |  | No Information Submitted | No Information Submitted
ET Solar Industry | ET-M572170WW | 170 W Monocrystalline Module | UL 1703 | 170 | 151.1 |  | No Information Submitted | No Information Submitted
ET Solar Industry | ET-M572170WWZ | 170 W Monocrystalline Module | UL 1703 | 170 | 151.1 |  | No Information Submitted | No Information Submitted
ET Solar Industry | ET-M572175BB | 175 W Monocrystalline Module, Black Frame, Black Backsheet | UL 1703 | 175 | 155.1 |  | No Information Submitted | No Information Submitted
ET Solar Industry | ET-M572175BBZ | 175 W Monocrystalline Module, Black Frame, Black Backsheet | UL 1703 | 175 | 155.1 |  | No Information Submitted | No Information Submitted
ET Solar Industry | ET-M572175WW | 175 W Monocrystalline Module | UL 1703 | 175 | 155.7 |  | No Information Submitted | No Information Submitted
ET Solar Industry | ET-M572175WWZ | 175 W Monocrystalline Module | UL 1703 | 175 | 155.7 |  | No Information Submitted | No Information Submitted
ET Solar Industry | ET-M572180BB | 180 W Monocrystalline Module, Black Frame, Black Backsheet | UL 1703 | 180 | 160.1 |  | No Information Submitted | No Information Submitted
ET Solar Industry | ET-M572180BBZ | 180 W Monocrystalline Module, Black Frame, Black Backsheet | UL 1703 | 180 | 160.1 |  | No Information Submitted | No Information Submitted
ET Solar Industry | ET-M572180WW | 180 W Monocrystalline Module | UL 1703 | 180 | 160.7 |  | No Information Submitted | No Information Submitted
ET Solar Industry | ET-M572180WWZ | 180 W Monocrystalline Module | UL 1703 | 180 | 160.7 |  | No Information Submitted | No Information Submitted
ET Solar Industry | ET-M572185BB | 185 W Monocrystalline Module, Black Frame, Black Backsheet | UL 1703 | 185 | 164.6 |  | No Information Submitted | No Information Submitted
ET Solar Industry | ET-M572185BBZ | 185 W Monocrystalline Module, Black Frame, Black Backsheet | UL 1703 | 185 | 164.6 |  | No Information Submitted | No Information Submitted
ET Solar Industry | ET-M572185WW | 185 W Monocrystalline Module | UL 1703 | 185 | 165.3 |  | No Information Submitted | No Information Submitted
ET Solar Industry | ET-M572185WWZ | 185 W Monocrystalline Module | UL 1703 | 185 | 165.3 |  | No Information Submitted | No Information Submitted
ET Solar Industry | ET-M572190BBZ | 190 W Monocrystalline Module, Black Frame | UL 1703 | 190 | 169.3 |  | No Information Submitted | No Information Submitted
ET Solar Industry | ET-M572190WB | 190 W Monocrystalline Module, Black Frame | UL 1703 | 190 | 169.3 |  | No Information Submitted | No Information Submitted
ET Solar Industry | ET-M572190WW | 190 W Monocrystalline Module | UL 1703 | 190 | 169.3 |  | No Information Submitted | No Information Submitted
ET Solar Industry | ET-M572190WWZ | 190 W Monocrystalline Module | UL 1703 | 190 | 169.3 |  | No Information Submitted | No Information Submitted
ET Solar Industry | ET-P654190WB | 190 W Polycrystalline Module, Black Frame | UL 1703 | 190 | 167.9 |  | No Information Submitted | No Information Submitted
ET Solar Industry | ET-P654190WW | 190 W Polycrystalline Module | UL 1703 | 190 | 167.9 |  | No Information Submitted | No Information Submitted
ET Solar Industry | ET-P654195WB | 195 W Polycrystalline Module, Black Frame | UL 1703 | 195 | 172.4 |  | No Information Submitted | No Information Submitted
ET Solar Industry | ET-P654195WW | 195 W Polycrystalline Module | UL 1703 | 195 | 172.4 |  | No Information Submitted | No Information Submitted
ET Solar Industry | ET-P654200WB | 200 W Polycrystalline Module, Black Frame | UL 1703 | 200 | 176.9 |  | No Information Submitted | No Information Submitted
ET Solar Industry | ET-P654200WW | 200 W Polycrystalline Module | UL 1703 | 200 | 176.9 |  | No Information Submitted | No Information Submitted
ET Solar Industry | ET-P654205WB | 205 W Polycrystalline Module, Black Frame | UL 1703 | 205 | 181.5 |  | No Information Submitted | No Information Submitted
ET Solar Industry | ET-P654205WW | 205 W Polycrystalline Module | UL 1703 | 205 | 181.5 |  | No Information Submitted | No Information Submitted
ET Solar Industry | ET-P654210WB | 210 W Polycrystalline Module, Black Frame | UL 1703 | 210 | 186.1 |  | No Information Submitted | No Information Submitted
ET Solar Industry | ET-P654210WW | 210 W Polycrystalline Module | UL 1703 | 210 | 186.1 |  | No Information Submitted | No Information Submitted
ET Solar Industry | ET-P660235B | 235 W Polycrystalline Module, Black Frame | UL 1703 | 235 | 212 |  | No Information Submitted | No Information Submitted
ET Solar Industry | ET-P660235BB | 235 W Polycrystalline Module, Black Backsheet, Black Frame | UL 1703 | 235 | 210.5 |  | No Information Submitted | No Information Submitted
ET Solar Industry | ET-P660235BBZ | 235 W Polycrystalline Module, Zero Rack, Black Backsheet, Black Frame | UL 1703 | 235 | 210.5 |  | No Information Submitted | No Information Submitted
ET Solar Industry | ET-P660235WB | 235 W Polycrystalline Module, Black Frame | UL 1703 | 235 | 212 |  | No Information Submitted | No Information Submitted
ET Solar Industry | ET-P660235WBZ | 235 W Polycrystalline Module, Black Frame | UL 1703 | 235 | 212 |  | No Information Submitted | No Information Submitted
ET Solar Industry | ET-P660235WW | 235 W Polycrystalline Module | UL 1703 | 235 | 212 |  | No Information Submitted | No Information Submitted
ET Solar Industry | ET-P660235WWZ | 235 W Polycrystalline Module | UL 1703 | 235 | 212 |  | No Information Submitted | No Information Submitted
ET Solar Industry | ET-P660240B | 240 W Polycrystalline Module, Black Frame | UL 1703 | 240 | 216.7 |  | No Information Submitted | No Information Submitted
ET Solar Industry | ET-P660240BB | 240 W Polycrystalline Module, Black Backsheet, Black Frame | UL 1703 | 240 | 215.1 |  | No Information Submitted | No Information Submitted
ET Solar Industry | ET-P660240BBZ | 240 W Polycrystalline Module, Zero Rack, Black Backsheet, Black Frame | UL 1703 | 240 | 215.1 |  | No Information Submitted | No Information Submitted
ET Solar Industry | ET-P660240WB | 240 W Polycrystalline Module, Black Frame | UL 1703 | 240 | 216.7 |  | No Information Submitted | No Information Submitted
ET Solar Industry | ET-P660240WBZ | 240 W Polycrystalline Module, Black Frame | UL 1703 | 240 | 216.7 |  | No Information Submitted | No Information Submitted
ET Solar Industry | ET-P660240WW | 240 W Polycrystalline Module | UL 1703 | 240 | 216.7 |  | No Information Submitted | No Information Submitted
ET Solar Industry | ET-P660240WWZ | 240 W Polycrystalline Module | UL 1703 | 240 | 216.7 |  | No Information Submitted | No Information Submitted
ET Solar Industry | ET-P660245B | 245 W Polycrystalline Module, Black frame | UL 1703 | 245 | 221.3 |  | No Information Submitted | No Information Submitted
ET Solar Industry | ET-P660245BAC | 245 W DC, Polycrystalline ACPV Module, Black Frame | UL 1741 | 245 | 219 | This component is specific to ACPV modules and is not available individually. | No Information Submitted | No Information Submitted
ET Solar Industry | ET-P660245BB | 245 W Polycrystalline Module, Black Backsheet, Black Frame | UL 1703 | 245 | 219.7 |  | No Information Submitted | No Information Submitted
ET Solar Industry | ET-P660245BBAC | 245 W DC, Polycrystalline ACPV Module, Black Frame, Black Backsheet | UL 1741 | 245 | 211.9 | This component is specific to ACPV modules and is not available individually. | No Information Submitted | No Information Submitted
ET Solar Industry | ET-P660245BBZ | 245 W Polycrystalline Module, Zero Rack, Black Backsheet, Black Frame | UL 1703 | 245 | 219.7 |  | No Information Submitted | No Information Submitted
ET Solar Industry | ET-P660245BBZAC | 245 W DC, Polycrystalline ACPV Module, Zero Rack, Black Frame, Black Backsheet | UL 1741 | 245 | 211.9 | This component is specific to ACPV modules and is not available individually. | No Information Submitted | No Information Submitted
ET Solar Industry | ET-P660245WB | 245 W Polycrystalline Module, Black frame | UL 1703 | 245 | 221.3 |  | No Information Submitted | No Information Submitted
ET Solar Industry | ET-P660245WBZ | 245 W Polycrystalline Module, Zero Rack, Black Frame | UL 1703 | 245 | 221.3 |  | No Information Submitted | No Information Submitted
ET Solar Industry | ET-P660245WBZAC | 245 W DC, Polycrystalline ACPV Module, Zero Rack, Black Frame | UL 1741 | 245 | 219 | This component is specific to ACPV modules and is not available individually. | No Information Submitted | No Information Submitted
ET Solar Industry | ET-P660245WW | 245 W Polycrystalline Module, Zero Rack | UL 1703 | 245 | 221.3 |  | No Information Submitted | No Information Submitted
ET Solar Industry | ET-P660245WWZ | 245 W Polycrystalline Module, Zero Rack | UL 1703 | 245 | 221.3 |  | No Information Submitted | No Information Submitted
ET Solar Industry | ET-P660250BAC | 250 W DC, Polycrystalline ACPV Module, Black Frame | UL 1741 | 250 | 223.6 | This component is specific to ACPV modules and is not available individually. | No Information Submitted | No Information Submitted
ET Solar Industry | ET-P660250BB | 250 W Polycrystalline Module, Black Backsheet, Black Frame | UL 1703 | 250 | 224.3 |  | No Information Submitted | No Information Submitted
ET Solar Industry | ET-P660250BBAC | 250 W DC, Polycrystalline ACPV Module, Black Frame, Black Backsheet | UL 1741 | 250 | 216.4 | This component is specific to ACPV modules and is not available individually. | No Information Submitted | No Information Submitted
ET Solar Industry | ET-P660250BBZ | 250 W Polycrystalline Module, Zero Rack, Black Backsheet, Black Frame | UL 1703 | 250 | 224.3 |  | No Information Submitted | No Information Submitted
ET Solar Industry | ET-P660250BBZAC | 250 W DC, Polycrystalline ACPV Module, Zero Rack, Black Frame, Black Backsheet | UL 1741 | 250 | 216.4 | This component is specific to ACPV modules and is not available individually. | No Information Submitted | No Information Submitted
ET Solar Industry | ET-P660250WB | 250 W Polycrystalline Module, Black Frame | UL 1703 | 250 | 225.9 |  | No Information Submitted | No Information Submitted
ET Solar Industry | ET-P660250WBAC | 250 W DC, Polycrystalline ACPV Module, Black Frame | UL 1741 | 250 | 225.9 | This component is specific to ACPV modules and is not available individually. | No Information Submitted | No Information Submitted
ET Solar Industry | ET-P660250WBZ | 250 W Polycrystalline Module, Zero Rack, Black Frame | UL 1703 | 250 | 225.9 |  | No Information Submitted | No Information Submitted
ET Solar Industry | ET-P660250WBZAC | 250 W DC, Polycrystalline ACPV Module, Zero Rack, Black Frame | UL 1741 | 250 | 223.6 | This component is specific to ACPV modules and is not available individually. | No Information Submitted | No Information Submitted
ET Solar Industry | ET-P660250WW | 250 W Polycrystalline Module | UL 1703 | 250 | 225.9 |  | No Information Submitted | No Information Submitted
ET Solar Industry | ET-P660250WWZ | 250 W Polycrystalline Module, Zero Rack | UL 1703 | 250 | 225.9 |  | No Information Submitted | No Information Submitted
ET Solar Industry | ET-P660255BB | 255 W Polycrystalline Module, Black Backsheet, Black Frame | UL 1703 | 255 | 229 |  | No Information Submitted | No Information Submitted
ET Solar Industry | ET-P660255BBAC | 255 W DC, Polycrystalline ACPV Module, Black Backsheet, Black Frame | UL 1741 | 255 | 229 | This component is specific to ACPV modules and is not available individually. | No Information Submitted | No Information Submitted
ET Solar Industry | ET-P660255BBZ | 255 W Polycrystalline Module, Zero Rack, Black Backsheet, Black Frame | UL 1703 | 255 | 229 |  | No Information Submitted | No Information Submitted
ET Solar Industry | ET-P660255BBZAC | 255 W DC, Polycrystalline ACPV Module, Black Backsheet, Black Zero Rack Frame | UL 1741 | 255 | 229 | This component is specific to ACPV modules and is not available individually. | No Information Submitted | No Information Submitted
ET Solar Industry | ET-P660255WB | 255 W Polycrystalline Module, Black Frame | UL 1703 | 255 | 230.6 |  | No Information Submitted | No Information Submitted
ET Solar Industry | ET-P660255WBAC | 255 W DC, Polycrystalline ACPV Module ,White Backsheet, Black Frame | UL 1741 | 255 | 230.6 | This component is specific to ACPV modules and is not available individually. | No Information Submitted | No Information Submitted
ET Solar Industry | ET-P660255WBZ | 255 W Polycrystalline Module, Zero Rack, Black Frame | UL 1703 | 255 | 230.6 |  | No Information Submitted | No Information Submitted
ET Solar Industry | ET-P660255WBZAC | 255 W DC, Polycrystalline ACPV Module, White Backsheet, Black Zero Rack Frame | UL 1741 | 255 | 230.6 | This component is specific to ACPV modules and is not available individually. | No Information Submitted | No Information Submitted
ET Solar Industry | ET-P660255WW | 255 W Polycrystalline Module | UL 1703 | 255 | 230.6 |  | No Information Submitted | No Information Submitted
ET Solar Industry | ET-P660255WWAC | 255 W DC, Polycrystalline ACPV Module, White Backsheet, White Frame | UL 1741 | 255 | 230.6 | This component is specific to ACPV modules and is not available individually. | No Information Submitted | No Information Submitted
ET Solar Industry | ET-P660255WWZ | 255 W Polycrystalline Module, Zero Rack | UL 1703 | 255 | 230.6 |  | No Information Submitted | No Information Submitted
ET Solar Industry | ET-P660255WWZAC | 255 W DC, Polycrystalline ACPV Module, White Backsheet, White Zero Rack Frame | UL 1741 | 255 | 230.6 | This component is specific to ACPV modules and is not available individually. | No Information Submitted | No Information Submitted
ET Solar Industry | ET-M660260BB | 260 W Monocrystalline Module, Black Backsheet, Black Frame | UL 1703 | 260 | 236.5 |  | No Information Submitted | No Information Submitted
ET Solar Industry | ET-M660260WW | 260 W Monocrystalline Module | UL 1703 | 260 | 234.4 |  | No Information Submitted | No Information Submitted
ET Solar Industry | ET-P660260WB | 260 W Polycrystalline Module, White Backsheet, Black Frame | UL 1703 | 260 | 237 |  | No Information Submitted | No Information Submitted
ET Solar Industry | ET-P660260WBAC | 260 W DC, Polycrystalline ACPV Module, White Backsheet, Black Frame | UL 1741 | 260 | 235.2 | This component is specific to ACPV modules and is not available individually. | No Information Submitted | No Information Submitted
ET Solar Industry | ET-P660260WBZ | 260 W Polycrystalline Module, Zero Rack, Black Frame | UL 1703 | 260 | 235.2 |  | No Information Submitted | No Information Submitted
ET Solar Industry | ET-P660260WBZAC | 260 W DC, Polycrystalline ACPV Module, White Backsheet, Black Zero Rack Frame | UL 1741 | 260 | 235.2 | This component is specific to ACPV modules and is not available individually. | No Information Submitted | No Information Submitted
ET Solar Industry | ET-P660260WW | 260 W Polycrystalline Module, White Backsheet, White Frame | UL 1703 | 260 | 237 |  | No Information Submitted | No Information Submitted
ET Solar Industry | ET-P660260WWAC | 260 W DC, Polycrystalline ACPV Module, White Backsheet, White Frame | UL 1741 | 260 | 235.2 | This component is specific to ACPV modules and is not available individually. | No Information Submitted | No Information Submitted
ET Solar Industry | ET-P660260WWZ | 260 W Polycrystalline Module, Zero Rack | UL 1703 | 260 | 235.2 |  | No Information Submitted | No Information Submitted
ET Solar Industry | ET-P660260WWZAC | 260 W DC, Polycrystalline ACPV Module, White Backsheet, White Zero Rack Frame | UL 1741 | 260 | 235.2 | This component is specific to ACPV modules and is not available individually. | No Information Submitted | No Information Submitted
ET Solar Industry | ET-M660265BB | 265 W Monocrystalline Module, Black Backsheet, Black Frame | UL 1703 | 265 | 241.1 |  | No Information Submitted | No Information Submitted
ET Solar Industry | ET-M660265WB | 265 W Monocrystalline Module, White Backsheet, Black Frame | UL 1703 | 265 | 241.9 |  | No Information Submitted | No Information Submitted
ET Solar Industry | ET-M660265WW | 265 W Monocrystalline Module, White Backsheet, White Frame | UL 1703 | 265 | 241.9 |  | No Information Submitted | No Information Submitted
ET Solar Industry | ET-P660265WB | 265 W Polycrystalline Module, White Backsheet, Black Frame | UL 1703 | 265 | 241.7 |  | No Information Submitted | No Information Submitted
ET Solar Industry | ET-P660265WW | 265 W Polycrystalline Module, White Backsheet, White Frame | UL 1703 | 265 | 241.7 |  | No Information Submitted | No Information Submitted
ET Solar Industry | ET-M660270BB | 270 W Monocrystalline Module, Black Backsheet, Black Frame | UL 1703 | 270 | 245.8 |  | No Information Submitted | No Information Submitted
ET Solar Industry | ET-M660270WB | 270 W Monocrystalline Module, White Backsheet, Black Frame | UL 1703 | 270 | 246.5 |  | No Information Submitted | No Information Submitted
ET Solar Industry | ET-M660270WW | 270 W Monocrystalline Module, White Backsheet, White Frame | UL 1703 | 270 | 246.5 |  | No Information Submitted | No Information Submitted
ET Solar Industry | ET-P660270WB | 270 W Polycrystalline Module, White Backsheet, Black Frame | UL 1703 | 270 | 246.4 |  | No Information Submitted | No Information Submitted
ET Solar Industry | ET-P660270WW | 270 W Polycrystalline Module, White Backsheet, White Frame | UL 1703 | 270 | 246.4 |  | No Information Submitted | No Information Submitted
ET Solar Industry | ET-M660275BB | 275 W Monocrystalline Module, Black Backsheet, Black Frame | UL 1703 | 275 | 250.5 |  | No Information Submitted | No Information Submitted
ET Solar Industry | ET-M660275WB | 275 W Monocrystalline Module, White Backsheet, Black Frame | UL 1703 | 275 | 251.2 |  | No Information Submitted | No Information Submitted
ET Solar Industry | ET-M660275WW | 275 W Monocrystalline Module, White Backsheet, White Frame | UL 1703 | 275 | 251.2 |  | No Information Submitted | No Information Submitted
ET Solar Industry | ET-P660275WB | 275 W Polycrystalline Module, White Backsheet, Black Frame | UL 1703 | 275 | 251.1 |  | No Information Submitted | No Information Submitted
ET Solar Industry | ET-P660275WW | 275 W Polycrystalline Module, White Backsheet, White Frame | UL 1703 | 275 | 251.1 |  | No Information Submitted | No Information Submitted
ET Solar Industry | ET-M660280BB | 280 W Monocrystalline Module, Black Backsheet, Black Frame | UL 1703 | 280 | 255.2 |  | No Information Submitted | No Information Submitted
ET Solar Industry | ET-M660280WB | 280 W Monocrystalline Module, White Backsheet, Black Frame | UL 1703 | 280 | 255.9 |  | No Information Submitted | No Information Submitted
ET Solar Industry | ET-M660280WW | 280 W Monocrystalline Module, White Backsheet, White Frame | UL 1703 | 280 | 255.9 |  | No Information Submitted | No Information Submitted
ET Solar Industry | ET-P660280WB | 280 W Polycrystalline Module, White Backsheet, Black Frame | UL 1703 | 280 | 255.8 |  | No Information Submitted | No Information Submitted
ET Solar Industry | ET-P660280WW | 280 W Polycrystalline Module, White Backsheet, White Frame | UL 1703 | 280 | 255.8 |  | No Information Submitted | No Information Submitted
ET Solar Industry | ET-M660285BB | 285 W Monocrystalline Module, Black Backsheet, Black Frame | UL 1703 | 285 | 259.9 |  | No Information Submitted | No Information Submitted
ET Solar Industry | ET-M660285WB | 285 W Monocrystalline Module, White Backsheet, Black Frame | UL 1703 | 285 | 260.6 |  | No Information Submitted | No Information Submitted
ET Solar Industry | ET-M660285WW | 285 W Monocrystalline Module, White Backsheet, White Frame | UL 1703 | 285 | 260.6 |  | No Information Submitted | No Information Submitted
ET Solar Industry | ET-P672285WB | 285 W Polycrystalline Module, Black Frame | UL 1703 | 285 | 254.7 |  | No Information Submitted | No Information Submitted
ET Solar Industry | ET-P672285WBG | 285 W Polycrystalline Module, Black Frame, White Backsheet | UL 1703 | 285 | 256.9 |  | No Information Submitted | No Information Submitted
ET Solar Industry | ET-P672285WW | 285 W Polycrystalline Module | UL 1703 | 285 | 254.7 |  | No Information Submitted | No Information Submitted
ET Solar Industry | ET-P672285WWG | 285 W Polycrystalline Module, White Frame, White Backsheet | UL 1703 | 285 | 256.9 |  | No Information Submitted | No Information Submitted
ET Solar Industry | ET-M660290WB | 290 W Monocrystalline Module, White Backsheet, Black Frame | UL 1703 | 290 | 265.3 |  | No Information Submitted | No Information Submitted
ET Solar Industry | ET-M660290WW | 290 W Monocrystalline Module, White Backsheet, White Frame | UL 1703 | 290 | 265.3 |  | No Information Submitted | No Information Submitted
ET Solar Industry | ET-P672290WB | 290 W Polycrystalline Module, Black Frame | UL 1703 | 290 | 259.3 |  | No Information Submitted | No Information Submitted
ET Solar Industry | ET-P672290WBG | 290 W Polycrystalline Module, Black Frame, White Backsheet | UL 1703 | 290 | 261.5 |  | No Information Submitted | No Information Submitted
ET Solar Industry | ET-P672290WW | 290 W Polycrystalline Module | UL 1703 | 290 | 259.3 |  | No Information Submitted | No Information Submitted
ET Solar Industry | ET-P672290WWG | 290 WPolycrystalline Module, White Frame, White Backsheet | UL 1703 | 290 | 261.5 |  | No Information Submitted | No Information Submitted
ET Solar Industry | ET-P672295WB | 295 W Polycrystalline Module, Black Frame | UL 1703 | 295 | 263.7 |  | No Information Submitted | No Information Submitted
ET Solar Industry | ET-P672295WBG | 295 W Polycrystalline Module, Black Frame, White Backsheet | UL 1703 | 295 | 266.1 |  | No Information Submitted | No Information Submitted
ET Solar Industry | ET-P672295WW | 295 W Polycrystalline Module | UL 1703 | 295 | 263.7 |  | No Information Submitted | No Information Submitted
ET Solar Industry | ET-P672295WWG | 295 W Polycrystalline Module, White Frame, White backsheet | UL 1703 | 295 | 266.1 |  | No Information Submitted | No Information Submitted
ET Solar Industry | ET-P672300WB | 300 W Polycrystalline Module, Black Frame | UL 1703 | 300 | 268.3 |  | No Information Submitted | No Information Submitted
ET Solar Industry | ET-P672300WBG | 300 W Polycrystalline Module, Black Frame, White Backsheet | UL 1703 | 300 | 270.8 |  | No Information Submitted | No Information Submitted
ET Solar Industry | ET-P672300WW | 300 W Polycrystalline Module | UL 1703 | 300 | 268.3 |  | No Information Submitted | No Information Submitted
ET Solar Industry | ET-P672300WWG | 300 W Polycrystalline Module, White Frame, White Backsheet | UL 1703 | 300 | 270.8 |  | No Information Submitted | No Information Submitted
ET Solar Industry | ET-P672305WB | 305 W Polycrystalline Module, Black Frame | UL 1703 | 305 | 272.9 |  | No Information Submitted | No Information Submitted
ET Solar Industry | ET-P672305WBG | 305 W Polycrystalline Module, Black Frame, White Backsheet | UL 1703 | 305 | 275.3 |  | No Information Submitted | No Information Submitted
ET Solar Industry | ET-P672305WW | 305 W Polycrystalline Module, White Backsheet, White Frame | UL 1703 | 305 | 277.9 |  | No Information Submitted | No Information Submitted
ET Solar Industry | ET-P672305WWG | 305 W Polycrystalline Module, White Frame, White Backsheet | UL 1703 | 305 | 275.4 |  | No Information Submitted | No Information Submitted
ET Solar Industry | ET-P672310WB | 310 W Polycrystalline Module, White Backsheet, Black Frame | UL 1703 | 310 | 282.6 |  | No Information Submitted | No Information Submitted
ET Solar Industry | ET-P672310WW | 310 W Polycrystalline Module, White Backsheet, White Frame | UL 1703 | 310 | 282.6 |  | No Information Submitted | No Information Submitted
ET Solar Industry | ET-P672315WB | 315 W Polycrystalline Module, White Backsheet, Black Frame | UL 1703 | 315 | 287.3 |  | No Information Submitted | No Information Submitted
ET Solar Industry | ET-P672315WW | 315 W Polycrystalline Module, White Backsheet, White Frame | UL 1703 | 315 | 287.3 |  | No Information Submitted | No Information Submitted
ET Solar Industry | ET-M672320WB | 320 W Monocrystalline Module, White Backsheet, Black Frame | UL 1703 | 320 | 292.1 |  | No Information Submitted | No Information Submitted
ET Solar Industry | ET-M672320WW | 320 W Monocrystalline Module, White Backsheet, White Frame | UL 1703 | 320 | 292.1 |  | No Information Submitted | No Information Submitted
ET Solar Industry | ET-P672320WB | 320 W Polycrystalline Module, White Backsheet, Black Frame | UL 1703 | 320 | 291.9 |  | No Information Submitted | No Information Submitted
ET Solar Industry | ET-P672320WW | 320 W Polycrystalline Module, White Backsheet, White Frame | UL 1703 | 320 | 291.9 |  | No Information Submitted | No Information Submitted
ET Solar Industry | ET-M672325WB | 325 W Monocrystalline Module, White Backsheet, Black Frame | UL 1703 | 325 | 296.8 |  | No Information Submitted | No Information Submitted
ET Solar Industry | ET-M672325WW | 325 W Monocrystalline Module, White Backsheet, White Frame | UL 1703 | 325 | 296.8 |  | No Information Submitted | No Information Submitted
ET Solar Industry | ET-P672325WB | 325 W Polycrystalline Module, White Backsheet, Black Frame | UL 1703 | 325 | 296.6 |  | No Information Submitted | No Information Submitted
ET Solar Industry | ET-P672325WW | 325 W Polycrystalline Module, White Backsheet, White Frame | UL 1703 | 325 | 296.6 |  | No Information Submitted | No Information Submitted
ET Solar Industry | ET-M672330WB | 330 W Monocrystalline Module, White Backsheet, Black Frame | UL 1703 | 330 | 301.5 |  | No Information Submitted | No Information Submitted
ET Solar Industry | ET-M672330WW | 330 W Monocrystalline Module, White Backsheet, White Frame | UL 1703 | 330 | 301.5 |  | No Information Submitted | No Information Submitted
ET Solar Industry | ET-P672330WB | 330 W Polycrystalline Module, White Backsheet, Black Frame | UL 1703 | 330 | 301.3 |  | No Information Submitted | No Information Submitted
ET Solar Industry | ET-P672330WW | 330 W Polycrystalline Module, White Backsheet, White Frame | UL 1703 | 330 | 301.3 |  | No Information Submitted | No Information Submitted
ET Solar Industry | ET-M672335WB | 335 W Monocrystalline Module, White Backsheet, Black Frame | UL 1703 | 335 | 306.2 |  | No Information Submitted | No Information Submitted
ET Solar Industry | ET-M672335WW | 335 W Monocrystalline Module, White Backsheet, White Frame | UL 1703 | 335 | 306.2 |  | No Information Submitted | No Information Submitted
ET Solar Industry | ET-P672335WB | 335 W Polycrystalline Module, White Backsheet, Black Frame | UL 1703 | 335 | 306 |  | No Information Submitted | No Information Submitted
ET Solar Industry | ET-P672335WW | 335 W Polycrystalline Module, White Backsheet, White Frame | UL 1703 | 335 | 306 |  | No Information Submitted | No Information Submitted
ET Solar Industry | ET-M672340WB | 340 W Monocrystalline Module, White Backsheet, Black Frame | UL 1703 | 340 | 310.9 |  | No Information Submitted | No Information Submitted
ET Solar Industry | ET-M672340WW | 340 W Monocrystalline Module, White Backsheet, White Frame | UL 1703 | 340 | 310.9 |  | No Information Submitted | No Information Submitted
ET Solar Industry | ET-M672345WB | 345 W Monocrystalline Module, White Backsheet, Black Frame | UL 1703 | 345 | 315.6 |  | No Information Submitted | No Information Submitted
ET Solar Industry | ET-M672345WW | 345 W Monocrystalline Module, White Backsheet, White Frame | UL 1703 | 345 | 315.6 |  | No Information Submitted | No Information Submitted
ET Solar Industry | ET-M672350WB | 350 W Monocrystalline Module, White Backsheet, Black Frame | UL 1703 | 350 | 320.3 |  | No Information Submitted | No Information Submitted
ET Solar Industry | ET-M672350WW | 350 W Monocrystalline Module, White Backsheet, White Frame | UL 1703 | 350 | 320.3 |  | No Information Submitted | No Information Submitted
ET Solar New Energy | ET-M572165WW | 165 W Monocrystalline Module | UL 1703 | 165 | 146.5 |  | No Information Submitted | No Information Submitted
ET Solar New Energy | ET-M572165WWZ | 165 W Monocrystalline Module | UL 1703 | 165 | 146.5 |  | No Information Submitted | No Information Submitted
ET Solar New Energy | ET-M572170WW | 170 W Monocrystalline Module | UL 1703 | 170 | 151.1 |  | No Information Submitted | No Information Submitted
ET Solar New Energy | ET-M572170WWZ | 170 W Monocrystalline Module | UL 1703 | 170 | 151.1 |  | No Information Submitted | No Information Submitted
ET Solar New Energy | ET-M572175BB | 175 W Monocrystalline Module, Black Frame, Black Backsheet | UL 1703 | 175 | 155.1 |  | No Information Submitted | No Information Submitted
ET Solar New Energy | ET-M572175BBZ | 175 W Monocrystalline Module, Black Frame, Black Backsheet | UL 1703 | 175 | 155.1 |  | No Information Submitted | No Information Submitted
ET Solar New Energy | ET-M572175WW | 175 W Monocrystalline Module | UL 1703 | 175 | 155.7 |  | No Information Submitted | No Information Submitted
ET Solar New Energy | ET-M572175WWZ | 175 W Monocrystalline Module | UL 1703 | 175 | 155.7 |  | No Information Submitted | No Information Submitted
ET Solar New Energy | ET-M572180BB | 180 W Monocrystalline Module, Black Frame, Black Backsheet | UL 1703 | 180 | 160.1 |  | No Information Submitted | No Information Submitted
ET Solar New Energy | ET-M572180BBZ | 180 W Monocrystalline Module, Black Frame, Black Backsheet | UL 1703 | 180 | 160.1 |  | No Information Submitted | No Information Submitted
ET Solar New Energy | ET-M572180WW | 180 W Monocrystalline Module | UL 1703 | 180 | 160.7 |  | No Information Submitted | No Information Submitted
ET Solar New Energy | ET-M572180WWZ | 180 W Monocrystalline Module | UL 1703 | 180 | 160.7 |  | No Information Submitted | No Information Submitted
ET Solar New Energy | ET-M572185BB | 185 W Monocrystalline Module, Black Frame, Black Backsheet | UL 1703 | 185 | 164.6 |  | No Information Submitted | No Information Submitted
ET Solar New Energy | ET-M572185BBZ | 185 W Monocrystalline Module, Black Frame, Black Backsheet | UL 1703 | 185 | 164.6 |  | No Information Submitted | No Information Submitted
ET Solar New Energy | ET-M572185WW | 185 W Monocrystalline Module | UL 1703 | 185 | 165.3 |  | No Information Submitted | No Information Submitted
ET Solar New Energy | ET-M572185WWZ | 185 W Monocrystalline Module | UL 1703 | 185 | 165.3 |  | No Information Submitted | No Information Submitted
ET Solar New Energy | ET-M572190BBZ | 190 W Monocrystalline Module, Black Frame | UL 1703 | 190 | 169.3 |  | No Information Submitted | No Information Submitted
ET Solar New Energy | ET-M572190WB | 190 W Monocrystalline Module, Black Frame | UL 1703 | 190 | 169.3 |  | No Information Submitted | No Information Submitted
ET Solar New Energy | ET-M572190WW | 190 W Monocrystalline Module | UL 1703 | 190 | 169.3 |  | No Information Submitted | No Information Submitted
ET Solar New Energy | ET-M572190WWZ | 190 W Monocrystalline Module | UL 1703 | 190 | 169.3 |  | No Information Submitted | No Information Submitted
ET Solar New Energy | ET-P654190WB | 190 W Polycrystalline Module, Black Frame | UL 1703 | 190 | 167.9 |  | No Information Submitted | No Information Submitted
ET Solar New Energy | ET-P654190WW | 190 W Polycrystalline Module | UL 1703 | 190 | 167.9 |  | No Information Submitted | No Information Submitted
ET Solar New Energy | ET-P654195WB | 195 W Polycrystalline Module, Black Frame | UL 1703 | 195 | 172.4 |  | No Information Submitted | No Information Submitted
ET Solar New Energy | ET-P654195WW | 195 W Polycrystalline Module | UL 1703 | 195 | 172.4 |  | No Information Submitted | No Information Submitted
ET Solar New Energy | ET-P654200WB | 200 W Polycrystalline Module, Black Frame | UL 1703 | 200 | 176.9 |  | No Information Submitted | No Information Submitted
ET Solar New Energy | ET-P654200WW | 200 W Polycrystalline Module | UL 1703 | 200 | 176.9 |  | No Information Submitted | No Information Submitted
ET Solar New Energy | ET-P654205WB | 205 W Polycrystalline Module, Black Frame | UL 1703 | 205 | 181.5 |  | No Information Submitted | No Information Submitted
ET Solar New Energy | ET-P654205WW | 205 W Polycrystalline Module | UL 1703 | 205 | 181.5 |  | No Information Submitted | No Information Submitted
ET Solar New Energy | ET-P654210WB | 210 W Polycrystalline Module, Black Frame | UL 1703 | 210 | 186.1 |  | No Information Submitted | No Information Submitted
ET Solar New Energy | ET-P654210WW | 210 W Polycrystalline Module | UL 1703 | 210 | 186.1 |  | No Information Submitted | No Information Submitted
ET Solar New Energy | ET-P660235B | 235 W Polycrystalline Module, Black Frame | UL 1703 | 235 | 212 |  | No Information Submitted | No Information Submitted
ET Solar New Energy | ET-P660235BB | 235 W Polycrystalline Module, Black Backsheet, Black Frame | UL 1703 | 235 | 210.5 |  | No Information Submitted | No Information Submitted
ET Solar New Energy | ET-P660235BBZ | 235 W Polycrystalline Module, Zero Rack, Black Backsheet, Black Frame | UL 1703 | 235 | 210.5 |  | No Information Submitted | No Information Submitted
ET Solar New Energy | ET-P660235WB | 235 W Polycrystalline Module, Black Frame | UL 1703 | 235 | 212 |  | No Information Submitted | No Information Submitted
ET Solar New Energy | ET-P660235WBZ | 235 W Polycrystalline Module, Black Frame | UL 1703 | 235 | 212 |  | No Information Submitted | No Information Submitted
ET Solar New Energy | ET-P660235WW | 235 W Polycrystalline Module | UL 1703 | 235 | 212 |  | No Information Submitted | No Information Submitted
ET Solar New Energy | ET-P660235WWZ | 235 W Polycrystalline Module | UL 1703 | 235 | 212 |  | No Information Submitted | No Information Submitted
ET Solar New Energy | ET-P660240B | 240 W Polycrystalline Module, Black Frame | UL 1703 | 240 | 216.7 |  | No Information Submitted | No Information Submitted
ET Solar New Energy | ET-P660240BB | 240 W Polycrystalline Module, Black Backsheet, Black Frame | UL 1703 | 240 | 215.1 |  | No Information Submitted | No Information Submitted
ET Solar New Energy | ET-P660240BBZ | 240 W Polycrystalline Module, Zero Rack, Black Backsheet, Black Frame | UL 1703 | 240 | 215.1 |  | No Information Submitted | No Information Submitted
ET Solar New Energy | ET-P660240WB | 240 W Polycrystalline Module, Black Frame | UL 1703 | 240 | 216.7 |  | No Information Submitted | No Information Submitted
ET Solar New Energy | ET-P660240WBZ | 240 W Polycrystalline Module, Black Frame | UL 1703 | 240 | 216.7 |  | No Information Submitted | No Information Submitted
ET Solar New Energy | ET-P660240WW | 240 W Polycrystalline Module | UL 1703 | 240 | 216.7 |  | No Information Submitted | No Information Submitted
ET Solar New Energy | ET-P660240WWZ | 240 W Polycrystalline Module | UL 1703 | 240 | 216.7 |  | No Information Submitted | No Information Submitted
ET Solar New Energy | ET-P660245B | 245 W Polycrystalline Module, Black frame | UL 1703 | 245 | 221.3 |  | No Information Submitted | No Information Submitted
ET Solar New Energy | ET-P660245BAC | 245 W DC, Polycrystalline ACPV Module, Black Frame | UL 1741 | 245 | 219 | This component is specific to ACPV modules and is not available individually. | No Information Submitted | No Information Submitted
ET Solar New Energy | ET-P660245BB | 245 W Polycrystalline Module, Black Backsheet, Black Frame | UL 1703 | 245 | 219.7 |  | No Information Submitted | No Information Submitted
ET Solar New Energy | ET-P660245BBAC | 245 W DC, Polycrystalline ACPV Module, Black Frame, Black Backsheet | UL 1741 | 245 | 211.9 | This component is specific to ACPV modules and is not available individually. | No Information Submitted | No Information Submitted
ET Solar New Energy | ET-P660245BBZ | 245 W Polycrystalline Module, Zero Rack, Black Backsheet, Black Frame | UL 1703 | 245 | 219.7 |  | No Information Submitted | No Information Submitted
ET Solar New Energy | ET-P660245BBZAC | 245 W DC, Polycrystalline ACPV Module, Zero Rack, Black Frame, Black Backsheet | UL 1741 | 245 | 211.9 | This component is specific to ACPV modules and is not available individually. | No Information Submitted | No Information Submitted
ET Solar New Energy | ET-P660245WB | 245 W Polycrystalline Module, Black frame | UL 1703 | 245 | 221.3 |  | No Information Submitted | No Information Submitted
ET Solar New Energy | ET-P660245WBZ | 245 W Polycrystalline Module, Zero Rack, Black Frame | UL 1703 | 245 | 221.3 |  | No Information Submitted | No Information Submitted
ET Solar New Energy | ET-P660245WBZAC | 245 W DC, Polycrystalline ACPV Module, Zero Rack, Black Frame | UL 1741 | 245 | 219 | This component is specific to ACPV modules and is not available individually. | No Information Submitted | No Information Submitted
ET Solar New Energy | ET-P660245WW | 245 W Polycrystalline Module, Zero Rack | UL 1703 | 245 | 221.3 |  | No Information Submitted | No Information Submitted
ET Solar New Energy | ET-P660245WWZ | 245 W Polycrystalline Module, Zero Rack | UL 1703 | 245 | 221.3 |  | No Information Submitted | No Information Submitted
ET Solar New Energy | ET-P660250BAC | 250 W DC, Polycrystalline ACPV Module, Black Frame | UL 1741 | 250 | 223.6 | This component is specific to ACPV modules and is not available individually. | No Information Submitted | No Information Submitted
ET Solar New Energy | ET-P660250BB | 250 W Polycrystalline Module, Black Backsheet, Black Frame | UL 1703 | 250 | 224.3 |  | No Information Submitted | No Information Submitted
ET Solar New Energy | ET-P660250BBAC | 250 W DC, Polycrystalline ACPV Module, Black Frame, Black Backsheet | UL 1741 | 250 | 216.4 | This component is specific to ACPV modules and is not available individually. | No Information Submitted | No Information Submitted
ET Solar New Energy | ET-P660250BBZ | 250 W Polycrystalline Module, Zero Rack, Black Backsheet, Black Frame | UL 1703 | 250 | 224.3 |  | No Information Submitted | No Information Submitted
ET Solar New Energy | ET-P660250BBZAC | 250 W DC, Polycrystalline ACPV Module, Zero Rack, Black Frame, Black Backsheet | UL 1741 | 250 | 216.4 | This component is specific to ACPV modules and is not available individually. | No Information Submitted | No Information Submitted
ET Solar New Energy | ET-P660250WB | 250 W Polycrystalline Module, Black Frame | UL 1703 | 250 | 225.9 |  | No Information Submitted | No Information Submitted
ET Solar New Energy | ET-P660250WBAC | 250 W DC, Polycrystalline ACPV Module, Black Frame | UL 1741 | 250 | 225.9 | This component is specific to ACPV modules and is not available individually. | No Information Submitted | No Information Submitted
ET Solar New Energy | ET-P660250WBZ | 250 W Polycrystalline Module, Zero Rack, Black Frame | UL 1703 | 250 | 225.9 |  | No Information Submitted | No Information Submitted
ET Solar New Energy | ET-P660250WBZAC | 250 W DC, Polycrystalline ACPV Module, Zero Rack, Black Frame | UL 1741 | 250 | 223.6 | This component is specific to ACPV modules and is not available individually. | No Information Submitted | No Information Submitted
ET Solar New Energy | ET-P660250WW | 250 W Polycrystalline Module | UL 1703 | 250 | 225.9 |  | No Information Submitted | No Information Submitted
ET Solar New Energy | ET-P660250WWZ | 250 W Polycrystalline Module, Zero Rack | UL 1703 | 250 | 225.9 |  | No Information Submitted | No Information Submitted
ET Solar New Energy | ET-P660255BB | 255 W Polycrystalline Module, Black Backsheet, Black Frame | UL 1703 | 255 | 229 |  | No Information Submitted | No Information Submitted
ET Solar New Energy | ET-P660255BBAC | 255 W DC, Polycrystalline ACPV Module, Black Backsheet, Black Frame | UL 1741 | 255 | 229 | This component is specific to ACPV modules and is not available individually. | No Information Submitted | No Information Submitted
ET Solar New Energy | ET-P660255BBZ | 255 W Polycrystalline Module, Zero Rack, Black Backsheet, Black Frame | UL 1703 | 255 | 229 |  | No Information Submitted | No Information Submitted
ET Solar New Energy | ET-P660255BBZAC | 255 W DC, Polycrystalline ACPV Module, Black Backsheet, Black Zero Rack Frame | UL 1741 | 255 | 229 | This component is specific to ACPV modules and is not available individually. | No Information Submitted | No Information Submitted
ET Solar New Energy | ET-P660255WB | 255 W Polycrystalline Module, Black Frame | UL 1703 | 255 | 230.6 |  | No Information Submitted | No Information Submitted
ET Solar New Energy | ET-P660255WBAC | 255 W DC, Polycrystalline ACPV Module ,White Backsheet, Black Frame | UL 1741 | 255 | 230.6 | This component is specific to ACPV modules and is not available individually. | No Information Submitted | No Information Submitted
ET Solar New Energy | ET-P660255WBZ | 255 W Polycrystalline Module, Zero Rack, Black Frame | UL 1703 | 255 | 230.6 |  | No Information Submitted | No Information Submitted
ET Solar New Energy | ET-P660255WBZAC | 255 W DC, Polycrystalline ACPV Module, White Backsheet, Black Zero Rack Frame | UL 1741 | 255 | 230.6 | This component is specific to ACPV modules and is not available individually. | No Information Submitted | No Information Submitted
ET Solar New Energy | ET-P660255WW | 255 W Polycrystalline Module | UL 1703 | 255 | 230.6 |  | No Information Submitted | No Information Submitted
ET Solar New Energy | ET-P660255WWAC | 255 W DC, Polycrystalline ACPV Module, White Backsheet, White Frame | UL 1741 | 255 | 230.6 | This component is specific to ACPV modules and is not available individually. | No Information Submitted | No Information Submitted
ET Solar New Energy | ET-P660255WWZ | 255 W Polycrystalline Module, Zero Rack | UL 1703 | 255 | 230.6 |  | No Information Submitted | No Information Submitted
ET Solar New Energy | ET-P660255WWZAC | 255 W DC, Polycrystalline ACPV Module, White Backsheet, White Zero Rack Frame | UL 1741 | 255 | 230.6 | This component is specific to ACPV modules and is not available individually. | No Information Submitted | No Information Submitted
ET Solar New Energy | ET-M660260BB | 260 W Monocrystalline Module, Black Backsheet, Black Frame | UL 1703 | 260 | 236.5 |  | No Information Submitted | No Information Submitted
ET Solar New Energy | ET-M660260WW | 260 W Monocrystalline Module | UL 1703 | 260 | 234.4 |  | No Information Submitted | No Information Submitted
ET Solar New Energy | ET-P660260WB | 260 W Polycrystalline Module, White Backsheet, Black Frame | UL 1703 | 260 | 237 |  | No Information Submitted | No Information Submitted
ET Solar New Energy | ET-P660260WBAC | 260 W DC, Polycrystalline ACPV Module, White Backsheet, Black Frame | UL 1741 | 260 | 235.2 | This component is specific to ACPV modules and is not available individually. | No Information Submitted | No Information Submitted
ET Solar New Energy | ET-P660260WBZ | 260 W Polycrystalline Module, Zero Rack, Black Frame | UL 1703 | 260 | 235.2 |  | No Information Submitted | No Information Submitted
ET Solar New Energy | ET-P660260WBZAC | 260 W DC, Polycrystalline ACPV Module, White Backsheet, Black Zero Rack Frame | UL 1741 | 260 | 235.2 | This component is specific to ACPV modules and is not available individually. | No Information Submitted | No Information Submitted
ET Solar New Energy | ET-P660260WW | 260 W Polycrystalline Module, White Backsheet, White Frame | UL 1703 | 260 | 237 |  | No Information Submitted | No Information Submitted
ET Solar New Energy | ET-P660260WWAC | 260 W DC, Polycrystalline ACPV Module, White Backsheet, White Frame | UL 1741 | 260 | 235.2 | This component is specific to ACPV modules and is not available individually. | No Information Submitted | No Information Submitted
ET Solar New Energy | ET-P660260WWZ | 260 W Polycrystalline Module, Zero Rack | UL 1703 | 260 | 235.2 |  | No Information Submitted | No Information Submitted
ET Solar New Energy | ET-P660260WWZAC | 260 W DC, Polycrystalline ACPV Module, White Backsheet, White Zero Rack Frame | UL 1741 | 260 | 235.2 | This component is specific to ACPV modules and is not available individually. | No Information Submitted | No Information Submitted
ET Solar New Energy | ET-M660265BB | 265 W Monocrystalline Module, Black Backsheet, Black Frame | UL 1703 | 265 | 241.1 |  | No Information Submitted | No Information Submitted
ET Solar New Energy | ET-M660265WB | 265 W Monocrystalline Module, White Backsheet, Black Frame | UL 1703 | 265 | 241.9 |  | No Information Submitted | No Information Submitted
ET Solar New Energy | ET-M660265WW | 265 W Monocrystalline Module, White Backsheet, White Frame | UL 1703 | 265 | 241.9 |  | No Information Submitted | No Information Submitted
ET Solar New Energy | ET-P660265WB | 265 W Polycrystalline Module, White Backsheet, Black Frame | UL 1703 | 265 | 241.7 |  | No Information Submitted | No Information Submitted
ET Solar New Energy | ET-P660265WW | 265 W Polycrystalline Module, White Backsheet, White Frame | UL 1703 | 265 | 241.7 |  | No Information Submitted | No Information Submitted
ET Solar New Energy | ET-M660270BB | 270 W Monocrystalline Module, Black Backsheet, Black Frame | UL 1703 | 270 | 245.8 |  | No Information Submitted | No Information Submitted
ET Solar New Energy | ET-M660270WB | 270 W Monocrystalline Module, White Backsheet, Black Frame | UL 1703 | 270 | 246.5 |  | No Information Submitted | No Information Submitted
ET Solar New Energy | ET-M660270WW | 270 W Monocrystalline Module, White Backsheet, White Frame | UL 1703 | 270 | 246.5 |  | No Information Submitted | No Information Submitted
ET Solar New Energy | ET-P660270WB | 270 W Polycrystalline Module, White Backsheet, Black Frame | UL 1703 | 270 | 246.4 |  | No Information Submitted | No Information Submitted
ET Solar New Energy | ET-P660270WW | 270 W Polycrystalline Module, White Backsheet, White Frame | UL 1703 | 270 | 246.4 |  | No Information Submitted | No Information Submitted
ET Solar New Energy | ET-M660275BB | 275 W Monocrystalline Module, Black Backsheet, Black Frame | UL 1703 | 275 | 250.5 |  | No Information Submitted | No Information Submitted
ET Solar New Energy | ET-M660275WB | 275 W Monocrystalline Module, White Backsheet, Black Frame | UL 1703 | 275 | 251.2 |  | No Information Submitted | No Information Submitted
ET Solar New Energy | ET-M660275WW | 275 W Monocrystalline Module, White Backsheet, White Frame | UL 1703 | 275 | 251.2 |  | No Information Submitted | No Information Submitted
ET Solar New Energy | ET-P660275WB | 275 W Polycrystalline Module, White Backsheet, Black Frame | UL 1703 | 275 | 251.1 |  | No Information Submitted | No Information Submitted
ET Solar New Energy | ET-P660275WW | 275 W Polycrystalline Module, White Backsheet, White Frame | UL 1703 | 275 | 251.1 |  | No Information Submitted | No Information Submitted
ET Solar New Energy | ET-M660280BB | 280 W Monocrystalline Module, Black Backsheet, Black Frame | UL 1703 | 280 | 255.2 |  | No Information Submitted | No Information Submitted
ET Solar New Energy | ET-M660280WB | 280 W Monocrystalline Module, White Backsheet, Black Frame | UL 1703 | 280 | 255.9 |  | No Information Submitted | No Information Submitted
ET Solar New Energy | ET-M660280WW | 280 W Monocrystalline Module, White Backsheet, White Frame | UL 1703 | 280 | 255.9 |  | No Information Submitted | No Information Submitted
ET Solar New Energy | ET-M6605280WW | 280 W, 60 cell monocrystalline module, white backsheet and frame | UL 1703 | 280 | 257.4 |  | No Information Submitted | No Information Submitted
ET Solar New Energy | ET-P660280WB | 280 W Polycrystalline Module, White Backsheet, Black Frame | UL 1703 | 280 | 255.8 |  | No Information Submitted | No Information Submitted
ET Solar New Energy | ET-P660280WW | 280 W Polycrystalline Module, White Backsheet, White Frame | UL 1703 | 280 | 255.8 |  | No Information Submitted | No Information Submitted
ET Solar New Energy | ET-M660285BB | 285 W Monocrystalline Module, Black Backsheet, Black Frame | UL 1703 | 285 | 259.9 |  | No Information Submitted | No Information Submitted
ET Solar New Energy | ET-M660285WB | 285 W Monocrystalline Module, White Backsheet, Black Frame | UL 1703 | 285 | 260.6 |  | No Information Submitted | No Information Submitted
ET Solar New Energy | ET-M660285WW | 285 W Monocrystalline Module, White Backsheet, White Frame | UL 1703 | 285 | 260.6 |  | No Information Submitted | No Information Submitted
ET Solar New Energy | ET-M6605285WW | 285 W, 60 cell monocrystalline module, white backsheet and frame | UL 1703 | 285 | 262.2 |  | No Information Submitted | No Information Submitted
ET Solar New Energy | ET-P672285WB | 285 W Polycrystalline Module, Black Frame | UL 1703 | 285 | 254.7 |  | No Information Submitted | No Information Submitted
ET Solar New Energy | ET-P672285WBG | 285 W Polycrystalline Module, Black Frame, White Backsheet | UL 1703 | 285 | 256.9 |  | No Information Submitted | No Information Submitted
ET Solar New Energy | ET-P672285WW | 285 W Polycrystalline Module | UL 1703 | 285 | 254.7 |  | No Information Submitted | No Information Submitted
ET Solar New Energy | ET-P672285WWG | 285 W Polycrystalline Module, White Frame, White Backsheet | UL 1703 | 285 | 256.9 |  | No Information Submitted | No Information Submitted
ET Solar New Energy | ET-M660290WB | 290 W Monocrystalline Module, White Backsheet, Black Frame | UL 1703 | 290 | 265.3 |  | No Information Submitted | No Information Submitted
ET Solar New Energy | ET-M660290WW | 290 W Monocrystalline Module, White Backsheet, White Frame | UL 1703 | 290 | 265.3 |  | No Information Submitted | No Information Submitted
ET Solar New Energy | ET-M6605290WW | 290 W, 60 cell monocrystalline module, white backsheet and frame | UL 1703 | 290 | 266.9 |  | No Information Submitted | No Information Submitted
ET Solar New Energy | ET-P672290WB | 290 W Polycrystalline Module, Black Frame | UL 1703 | 290 | 259.3 |  | No Information Submitted | No Information Submitted
ET Solar New Energy | ET-P672290WBG | 290 W Polycrystalline Module, Black Frame, White Backsheet | UL 1703 | 290 | 261.5 |  | No Information Submitted | No Information Submitted
ET Solar New Energy | ET-P672290WW | 290 W Polycrystalline Module | UL 1703 | 290 | 259.3 |  | No Information Submitted | No Information Submitted
ET Solar New Energy | ET-P672290WWG | 290 WPolycrystalline Module, White Frame, White Backsheet | UL 1703 | 290 | 261.5 |  | No Information Submitted | No Information Submitted
ET Solar New Energy | ET-M6605295WW | 295 W, 60 cell monocrystalline module, white backsheet and frame | UL 1703 | 295 | 271.6 |  | No Information Submitted | No Information Submitted
ET Solar New Energy | ET-P672295WB | 295 W Polycrystalline Module, Black Frame | UL 1703 | 295 | 263.7 |  | No Information Submitted | No Information Submitted
ET Solar New Energy | ET-P672295WBG | 295 W Polycrystalline Module, Black Frame, White Backsheet | UL 1703 | 295 | 266.1 |  | No Information Submitted | No Information Submitted
ET Solar New Energy | ET-P672295WW | 295 W Polycrystalline Module | UL 1703 | 295 | 263.7 |  | No Information Submitted | No Information Submitted
ET Solar New Energy | ET-P672295WWG | 295 W Polycrystalline Module, White Frame, White backsheet | UL 1703 | 295 | 266.1 |  | No Information Submitted | No Information Submitted
ET Solar New Energy | ET-M6605300WW | 300 W, 60 cell monocrystalline module, white backsheet and frame | UL 1703 | 300 | 276.3 |  | No Information Submitted | No Information Submitted
ET Solar New Energy | ET-P672300WB | 300 W Polycrystalline Module, Black Frame | UL 1703 | 300 | 268.3 |  | No Information Submitted | No Information Submitted
ET Solar New Energy | ET-P672300WBG | 300 W Polycrystalline Module, Black Frame, White Backsheet | UL 1703 | 300 | 270.8 |  | No Information Submitted | No Information Submitted
ET Solar New Energy | ET-P672300WW | 300 W Polycrystalline Module | UL 1703 | 300 | 268.3 |  | No Information Submitted | No Information Submitted
ET Solar New Energy | ET-P672300WWG | 300 W Polycrystalline Module, White Frame, White Backsheet | UL 1703 | 300 | 270.8 |  | No Information Submitted | No Information Submitted
ET Solar New Energy | ET-M6605305WW | 305 W, 60 cell monocrystalline module, white backsheet and frame | UL 1703 | 305 | 281.1 |  | No Information Submitted | No Information Submitted
ET Solar New Energy | ET-P672305WB | 305 W Polycrystalline Module, Black Frame | UL 1703 | 305 | 272.9 |  | No Information Submitted | No Information Submitted
ET Solar New Energy | ET-P672305WBG | 305 W Polycrystalline Module, Black Frame, White Backsheet | UL 1703 | 305 | 275.3 |  | No Information Submitted | No Information Submitted
ET Solar New Energy | ET-P672305WW | 305 W Polycrystalline Module, White Backsheet, White Frame | UL 1703 | 305 | 277.9 |  | No Information Submitted | No Information Submitted
ET Solar New Energy | ET-P672305WWG | 305 W Polycrystalline Module, White Frame, White Backsheet | UL 1703 | 305 | 275.4 |  | No Information Submitted | No Information Submitted
ET Solar New Energy | ET-M6605310WW | 310 W, 60 cell monocrystalline module, white backsheet and frame | UL 1703 | 310 | 285.8 |  | No Information Submitted | No Information Submitted
ET Solar New Energy | ET-P672310WB | 310 W Polycrystalline Module, White Backsheet, Black Frame | UL 1703 | 310 | 282.6 |  | No Information Submitted | No Information Submitted
ET Solar New Energy | ET-P672310WW | 310 W Polycrystalline Module, White Backsheet, White Frame | UL 1703 | 310 | 282.6 |  | No Information Submitted | No Information Submitted
ET Solar New Energy | ET-M6605315WW | 315 W, 60 cell monocrystalline module, white backsheet and frame | UL 1703 | 315 | 290.5 |  | No Information Submitted | No Information Submitted
ET Solar New Energy | ET-P672315WB | 315 W Polycrystalline Module, White Backsheet, Black Frame | UL 1703 | 315 | 287.3 |  | No Information Submitted | No Information Submitted
ET Solar New Energy | ET-P672315WW | 315 W Polycrystalline Module, White Backsheet, White Frame | UL 1703 | 315 | 287.3 |  | No Information Submitted | No Information Submitted
ET Solar New Energy | ET-M6605320WW | 320 W, 60 cell monocrystalline module, white backsheet and frame | UL 1703 | 320 | 295.3 |  | No Information Submitted | No Information Submitted
ET Solar New Energy | ET-M672320WB | 320 W Monocrystalline Module, White Backsheet, Black Frame | UL 1703 | 320 | 292.1 |  | No Information Submitted | No Information Submitted
ET Solar New Energy | ET-M672320WW | 320 W Monocrystalline Module, White Backsheet, White Frame | UL 1703 | 320 | 292.1 |  | No Information Submitted | No Information Submitted
ET Solar New Energy | ET-P672320WB | 320 W Polycrystalline Module, White Backsheet, Black Frame | UL 1703 | 320 | 291.9 |  | No Information Submitted | No Information Submitted
ET Solar New Energy | ET-P672320WW | 320 W Polycrystalline Module, White Backsheet, White Frame | UL 1703 | 320 | 291.9 |  | No Information Submitted | No Information Submitted
ET Solar New Energy | ET-M6605325WW | 325 W, 60 cell monocrystalline module, white backsheet and frame | UL 1703 | 325 | 300 |  | No Information Submitted | No Information Submitted
ET Solar New Energy | ET-M672325WB | 325 W Monocrystalline Module, White Backsheet, Black Frame | UL 1703 | 325 | 296.8 |  | No Information Submitted | No Information Submitted
ET Solar New Energy | ET-M672325WW | 325 W Monocrystalline Module, White Backsheet, White Frame | UL 1703 | 325 | 296.8 |  | No Information Submitted | No Information Submitted
ET Solar New Energy | ET-P672325WB | 325 W Polycrystalline Module, White Backsheet, Black Frame | UL 1703 | 325 | 296.6 |  | No Information Submitted | No Information Submitted
ET Solar New Energy | ET-P672325WW | 325 W Polycrystalline Module, White Backsheet, White Frame | UL 1703 | 325 | 296.6 |  | No Information Submitted | No Information Submitted
ET Solar New Energy | ET-M672330WB | 330 W Monocrystalline Module, White Backsheet, Black Frame | UL 1741 | 330 | 301.5 | This component is specific to ACPV modules and is not available individually. | No Information Submitted | No Information Submitted
ET Solar New Energy | ET-M672330WW | 330 W Monocrystalline Module, White Backsheet, White Frame | UL 1703 | 330 | 301.5 |  | No Information Submitted | No Information Submitted
ET Solar New Energy | ET-P672330WB | 330 W Polycrystalline Module, White Backsheet, Black Frame | UL 1703 | 330 | 301.3 |  | No Information Submitted | No Information Submitted
ET Solar New Energy | ET-P672330WW | 330 W Polycrystalline Module, White Backsheet, White Frame | UL 1703 | 330 | 301.3 |  | No Information Submitted | No Information Submitted
ET Solar New Energy | ET-M672335WB | 335 W Monocrystalline Module, White Backsheet, Black Frame | UL 1703 | 335 | 306.2 |  | No Information Submitted | No Information Submitted
ET Solar New Energy | ET-M672335WW | 335 W Monocrystalline Module, White Backsheet, White Frame | UL 1703 | 335 | 306.2 |  | No Information Submitted | No Information Submitted
ET Solar New Energy | ET-P672335WB | 335 W Polycrystalline Module, White Backsheet, Black Frame | UL 1703 | 335 | 306 |  | No Information Submitted | No Information Submitted
ET Solar New Energy | ET-P672335WW | 335 W Polycrystalline Module, White Backsheet, White Frame | UL 1703 | 335 | 306 |  | No Information Submitted | No Information Submitted
ET Solar New Energy | ET-M672340WB | 340 W Monocrystalline Module, White Backsheet, Black Frame | UL 1703 | 340 | 310.9 |  | No Information Submitted | No Information Submitted
ET Solar New Energy | ET-M672340WW | 340 W Monocrystalline Module, White Backsheet, White Frame | UL 1703 | 340 | 310.9 |  | No Information Submitted | No Information Submitted
ET Solar New Energy | ET-M672345WB | 345 W Monocrystalline Module, White Backsheet, Black Frame | UL 1703 | 345 | 315.6 |  | No Information Submitted | No Information Submitted
ET Solar New Energy | ET-M672345WW | 345 W Monocrystalline Module, White Backsheet, White Frame | UL 1703 | 345 | 315.6 |  | No Information Submitted | No Information Submitted
ET Solar New Energy | ET-M6725345WW | 345 W, 72 cell monocrystalline module, white backsheet and frame | UL 1703 | 345 | 318.9 |  | No Information Submitted | No Information Submitted
ET Solar New Energy | ET-M672350WB | 350 W Monocrystalline Module, White Backsheet, Black Frame | UL 1703 | 350 | 320.3 |  | No Information Submitted | No Information Submitted
ET Solar New Energy | ET-M672350WW | 350 W Monocrystalline Module, White Backsheet, White Frame | UL 1703 | 350 | 320.3 |  | No Information Submitted | No Information Submitted
ET Solar New Energy | ET-M6725350WW | 350 W, 72 cell monocrystalline module, white backsheet and frame | UL 1703 | 350 | 323.6 |  | No Information Submitted | No Information Submitted
ET Solar New Energy | ET-M6725355WW | 355 W, 72 cell monocrystalline module, white backsheet and frame | UL 1703 | 355 | 328.4 |  | No Information Submitted | No Information Submitted
ET Solar New Energy | ET-M6725360WW | 360 W, 72 cell monocrystalline module, white backsheet and frame | UL 1703 | 360 | 333.1 |  | No Information Submitted | No Information Submitted
ET Solar New Energy | ET-M6725365WW | 365 W, 72 cell monocrystalline module, white backsheet and frame | UL 1703 | 365 | 337.9 |  | No Information Submitted | No Information Submitted
ET Solar New Energy | ET-M6725370WW | 370 W, 72 cell monocrystalline module, white backsheet and frame | UL 1703 | 370 | 342.6 |  | No Information Submitted | No Information Submitted
ET Solar New Energy | ET-M6725375WW | 375 W, 72 cell monocrystalline module, white backsheet and frame | UL 1703 | 375 | 347.4 |  | No Information Submitted | No Information Submitted
ET Solar New Energy | ET-M6725380WW | 380 W, 72 cell monocrystalline module, white backsheet and frame | UL 1703 | 380 | 352.1 |  | No Information Submitted | No Information Submitted
ET Solar New Energy | ET-M6725385WW | 385 W, 72 cell monocrystalline module, white backsheet and frame | UL 1703 | 385 | 356.9 |  | No Information Submitted | No Information Submitted
ET Solar New Energy | ET-M6725390WW | 390 W, 72 cell monocrystalline module, white backsheet and frame | UL 1703 | 390 | 361.6 |  | No Information Submitted | No Information Submitted
ET SOLAR POWER HONGKONG LIMITED | ET-M672BH390GL | 390 W, 144 half-cut cell, double glass bificial monocrystalline module,1500V max system Vdc | UL 61730 | 390 | 363.3 |  | No Information Submitted | No Information Submitted
ET SOLAR POWER HONGKONG LIMITED | ET-M672BH390WW | 390 W 144 half-cut cell monocrystalline module, white backsheet and frame, 1500V max system Vdc | UL 61730 | 390 | 364 |  | No Information Submitted | No Information Submitted
ET SOLAR POWER HONGKONG LIMITED | ET-M672BH395GL | 395 W, 144 half-cut cell, double glass bificial monocrystalline module,1500V max system Vdc | UL 61730 | 395 | 368.1 |  | No Information Submitted | No Information Submitted
ET SOLAR POWER HONGKONG LIMITED | ET-M672BH395WW | 395 W 144 half-cut cell monocrystalline module, white backsheet and frame, 1500V max system Vdc | UL 61730 | 395 | 368.7 |  | No Information Submitted | No Information Submitted
ET SOLAR POWER HONGKONG LIMITED | ET-M672BH400GL | 400 W, 144 half-cut cell, double glass bificial monocrystalline module,1500V max system Vdc | UL 61730 | 400 | 372.9 |  | No Information Submitted | No Information Submitted
ET SOLAR POWER HONGKONG LIMITED | ET-M672BH400WW | 400 W 144 half-cut cell monocrystalline module, white backsheet and frame, 1500V max system Vdc | UL 61730 | 400 | 373.5 |  | No Information Submitted | No Information Submitted
ET SOLAR POWER HONGKONG LIMITED | ET-M672BH405GL | 405 W, 144 half-cut cell, double glass bificial monocrystalline module,1500V max system Vdc | UL 61730 | 405 | 377.6 |  | No Information Submitted | No Information Submitted
ET SOLAR POWER HONGKONG LIMITED | ET-M672BH405WW | 405 W 144 half-cut cell monocrystalline module, white backsheet and frame, 1500V max system Vdc | UL 61730 | 405 | 378.3 |  | No Information Submitted | No Information Submitted
ET SOLAR POWER HONGKONG LIMITED | ET-M672BH410GL | 410 W, 144 half-cut cell, double glass bificial monocrystalline module,1500V max system Vdc | UL 61730 | 410 | 382.4 |  | No Information Submitted | No Information Submitted
ET SOLAR POWER HONGKONG LIMITED | ET-M672BH410WW | 410 W 144 half-cut cell monocrystalline module, white backsheet and frame, 1500V max system Vdc | UL 61730 | 410 | 383.1 |  | No Information Submitted | No Information Submitted
ET SOLAR POWER HONGKONG LIMITED | ET-M672BH435TW | 435 W, 144 half-cut cell bificial monocrystalline module, transparent backhseet, silver frame, 1500V max system Vdc | UL 61730 | 435 | 406.2 |  | No Information Submitted | No Information Submitted
ET SOLAR POWER HONGKONG LIMITED | ET-M672BH435WW | 435 W, 144 half-cut cell monocrystalline module, white backsheet, silver frame, 1500V max system Vdc | UL 61730 | 435 | 406.6 |  | No Information Submitted | No Information Submitted
ET SOLAR POWER HONGKONG LIMITED | ET-M672BH440TW | 440 W, 144 half-cut cell bificial monocrystalline module, transparent backhseet, silver frame, 1500V max system Vdc | UL 61730 | 440 | 411 |  | No Information Submitted | No Information Submitted
ET SOLAR POWER HONGKONG LIMITED | ET-M672BH440WW | 440 W, 144 half-cut cell monocrystalline module, white backsheet, silver frame, 1500V max system Vdc | UL 61730 | 440 | 411.4 |  | No Information Submitted | No Information Submitted
ET SOLAR POWER HONGKONG LIMITED | ET-M672BH445TW | 445 W, 144 half-cut cell bificial monocrystalline module, transparent backhseet, silver frame, 1500V max system Vdc | UL 61730 | 445 | 415.8 |  | No Information Submitted | No Information Submitted
ET SOLAR POWER HONGKONG LIMITED | ET-M672BH445WW | 445 W, 144 half-cut cell monocrystalline module, white backsheet, silver frame, 1500V max system Vdc | UL 61730 | 445 | 416.2 |  | No Information Submitted | No Information Submitted
ET SOLAR POWER HONGKONG LIMITED | ET-M672BH450TW | 450 W, 144 half-cut cell bificial monocrystalline module, transparent backhseet, silver frame, 1500V max system Vdc | UL 61730 | 450 | 420.6 |  | No Information Submitted | No Information Submitted
ET SOLAR POWER HONGKONG LIMITED | ET-M672BH450WW | 450 W, 144 half-cut cell monocrystalline module, white backsheet, silver frame, 1500V max system Vdc | UL 61730 | 450 | 421 |  | No Information Submitted | No Information Submitted
ET SOLAR POWER HONGKONG LIMITED | ET-M672BH455TW | 455 W, 144 half-cut cell bificial monocrystalline module, transparent backhseet, silver frame, 1500V max system Vdc | UL 61730 | 455 | 425.4 |  | No Information Submitted | No Information Submitted
ET SOLAR POWER HONGKONG LIMITED | ET-M672BH455WW | 455 W, 144 half-cut cell monocrystalline module, white backsheet, silver frame, 1500V max system Vdc | UL 61730 | 455 | 425.8 |  | No Information Submitted | No Information Submitted
ET SOLAR POWER HONGKONG LIMITED | ET-M772BH530TB | 530 W, 144 half-cut cell bifacial monocrystalline module, transparent backsheet, black frame, 1500V max system Vdc | UL 61730 | 530 | 495.4 |  | No Information Submitted | No Information Submitted
ET SOLAR POWER HONGKONG LIMITED | ET-M772BH530TW | 530 W, 144 half-cut cell bifacial monocrystalline module, transparent backsheet, silver frame, 1500V max system Vdc | UL 61730 | 530 | 495.4 |  | No Information Submitted | No Information Submitted
ET SOLAR POWER HONGKONG LIMITED | ET-M772BH530WB | 530 W, 144 half-cut cell monocrystalline module, white backsheet, black frame, 1500V max system Vdc | UL 61730 | 530 | 495.7 |  | No Information Submitted | No Information Submitted
ET SOLAR POWER HONGKONG LIMITED | ET-M772BH530WW | 530 W, 144 half-cut cell monocrystalline module, white backsheet, silver frame, 1500V max system Vdc | UL 61730 | 530 | 495.7 |  | No Information Submitted | No Information Submitted
ET SOLAR POWER HONGKONG LIMITED | ET-M772BH535TB | 535 W, 144 half-cut cell bifacial monocrystalline module, transparent backsheet, black frame, 1500V max system Vdc | UL 61730 | 535 | 500.2 |  | No Information Submitted | No Information Submitted
ET SOLAR POWER HONGKONG LIMITED | ET-M772BH535TW | 535 W, 144 half-cut cell bifacial monocrystalline module, transparent backsheet, silver frame, 1500V max system Vdc | UL 61730 | 535 | 500.2 |  | No Information Submitted | No Information Submitted
ET SOLAR POWER HONGKONG LIMITED | ET-M772BH535WB | 535 W, 144 half-cut cell monocrystalline module, white backsheet, black frame, 1500V max system Vdc | UL 61730 | 535 | 500.5 |  | No Information Submitted | No Information Submitted
ET SOLAR POWER HONGKONG LIMITED | ET-M772BH535WW | 535 W, 144 half-cut cell monocrystalline module, white backsheet, silver frame, 1500V max system Vdc | UL 61730 | 535 | 500.5 |  | No Information Submitted | No Information Submitted
ET SOLAR POWER HONGKONG LIMITED | ET-M772BH540TB | 540 W, 144 half-cut cell bifacial monocrystalline module, transparent backsheet, black frame, 1500V max system Vdc | UL 61730 | 540 | 505 |  | No Information Submitted | No Information Submitted
ET SOLAR POWER HONGKONG LIMITED | ET-M772BH540TW | 540 W, 144 half-cut cell bifacial monocrystalline module, transparent backsheet, silver frame, 1500V max system Vdc | UL 61730 | 540 | 505 |  | No Information Submitted | No Information Submitted
ET SOLAR POWER HONGKONG LIMITED | ET-M772BH540WB | 540 W, 144 half-cut cell monocrystalline module, white backsheet, black frame, 1500V max system Vdc | UL 61730 | 540 | 505.3 |  | No Information Submitted | No Information Submitted
ET SOLAR POWER HONGKONG LIMITED | ET-M772BH540WW | 540 W, 144 half-cut cell monocrystalline module, white backsheet, silver frame, 1500V max system Vdc | UL 61730 | 540 | 505.3 |  | No Information Submitted | No Information Submitted
ET SOLAR POWER HONGKONG LIMITED | ET-M772BH545TB | 545 W, 144 half-cut cell bifacial monocrystalline module, transparent backsheet, black frame, 1500V max system Vdc | UL 61730 | 545 | 509.8 |  | No Information Submitted | No Information Submitted
ET SOLAR POWER HONGKONG LIMITED | ET-M772BH545TW | 545 W, 144 half-cut cell bifacial monocrystalline module, transparent backsheet, silver frame, 1500V max system Vdc | UL 61730 | 545 | 509.8 |  | No Information Submitted | No Information Submitted
ET SOLAR POWER HONGKONG LIMITED | ET-M772BH545WB | 545 W, 144 half-cut cell monocrystalline module, white backsheet, black frame, 1500V max system Vdc | UL 61730 | 545 | 510.1 |  | No Information Submitted | No Information Submitted
ET SOLAR POWER HONGKONG LIMITED | ET-M772BH545WW | 545 W, 144 half-cut cell monocrystalline module, white backsheet, silver frame, 1500V max system Vdc | UL 61730 | 545 | 510.1 |  | No Information Submitted | No Information Submitted
ET SOLAR POWER HONGKONG LIMITED | ET-M772BH550TB | 550 W, 144 half-cut cell bifacial monocrystalline module, transparent backsheet, black frame, 1500V max system Vdc | UL 61730 | 550 | 514.6 |  | No Information Submitted | No Information Submitted
ET SOLAR POWER HONGKONG LIMITED | ET-M772BH550TW | 550 W, 144 half-cut cell bifacial monocrystalline module, transparent backsheet, silver frame, 1500V max system Vdc | UL 61730 | 550 | 514.6 |  | No Information Submitted | No Information Submitted
ET SOLAR POWER HONGKONG LIMITED | ET-M772BH550WB | 550 W, 144 half-cut cell monocrystalline module, white backsheet, black frame, 1500V max system Vdc | UL 61730 | 550 | 514.9 |  | No Information Submitted | No Information Submitted
ET SOLAR POWER HONGKONG LIMITED | ET-M772BH550WW | 550 W, 144 half-cut cell monocrystalline module, white backsheet, silver frame, 1500V max system Vdc | UL 61730 | 550 | 514.9 |  | No Information Submitted | No Information Submitted
ET SOLAR POWER HONGKONG LIMITED | ET-M772BH555TB | 555 W, 144 half-cut cell bifacial monocrystalline module, transparent backsheet, black frame, 1500V max system Vdc | UL 61730 | 555 | 519.5 |  | No Information Submitted | No Information Submitted
ET SOLAR POWER HONGKONG LIMITED | ET-M772BH555TW | 555 W, 144 half-cut cell bifacial monocrystalline module, transparent backsheet, silver frame, 1500V max system Vdc | UL 61730 | 555 | 519.5 |  | No Information Submitted | No Information Submitted
ET SOLAR POWER HONGKONG LIMITED | ET-M772BH555WB | 555 W, 144 half-cut cell monocrystalline module, white backsheet, black frame, 1500V max system Vdc | UL 61730 | 555 | 519.7 |  | No Information Submitted | No Information Submitted
ET SOLAR POWER HONGKONG LIMITED | ET-M772BH555WW | 555 W, 144 half-cut cell monocrystalline module, white backsheet, silver frame, 1500V max system Vdc | UL 61730 | 555 | 519.7 |  | No Information Submitted | No Information Submitted
Exeltech | AM24-1-B-6-0-00 | 240 W DC, Polycrystalline ACPV Module | UL 1741 | 240 | 211.9 | This component is specific to ACPV modules and is not available individually. | No Information Submitted | No Information Submitted
First Solar, Inc. | FS-267 | 67.5 W Thin Film CdTe Module | UL 1703 | 67.5 | 64.8 |  | No Information Submitted | No Information Submitted
First Solar, Inc. | FS-367 | 67.5 W Thin Film CdTe Module | UL 1703 | 67.5 | 64 |  | No Information Submitted | No Information Submitted
First Solar, Inc. | FS-270 | 70 W Thin Film CdTe Module | UL 1703 | 70 | 67.2 |  | No Information Submitted | No Information Submitted
First Solar, Inc. | FS-370 | 70 W Thin Film CdTe Module | UL 1703 | 70 | 66.4 |  | No Information Submitted | No Information Submitted
First Solar, Inc. | FS-272 | 72.5 W Thin Film CdTe Module | UL 1703 | 72.5 | 69.8 |  | No Information Submitted | No Information Submitted
First Solar, Inc. | FS-372 | 72.5 W Thin Film CdTe Module | UL 1703 | 72.5 | 68.8 |  | No Information Submitted | No Information Submitted
First Solar, Inc. | FS-275 | 75 W Thin Film CdTe Module | UL 1703 | 75 | 72.2 |  | No Information Submitted | No Information Submitted
First Solar, Inc. | FS-375 | 75 W Thin Film CdTe Module | UL 1703 | 75 | 71.2 |  | No Information Submitted | No Information Submitted
First Solar, Inc. | FS-377 | 77W Thin Film CdTe Module | UL 1703 | 77 | 73.1 |  | No Information Submitted | No Information Submitted
First Solar, Inc. | FS-277 | 77.5 W Thin Film CdTe Module | UL 1703 | 77.5 | 74.6 |  | No Information Submitted | No Information Submitted
First Solar, Inc. | FS-280 | 80 W CdTe Thin Film Module | UL 1703 | 80 | 76.9 |  | No Information Submitted | No Information Submitted
First Solar, Inc. | FS-380 | 80 W Thin Film CdTe Module | UL 1703 | 80 | 76 |  | No Information Submitted | No Information Submitted
First Solar, Inc. | FS-382 | 82.5 W Thin Film CdTe Module | UL 1703 | 82.5 | 78.4 |  | No Information Submitted | No Information Submitted
First Solar, Inc. | FS-385 | 85 W Thin Film CdTe Module | UL 1703 | 85 | 80.8 |  | No Information Submitted | No Information Submitted
First Solar, Inc. | FS-387 | 87.5 W Thin Film CdTe Module | UL 1703 | 87.5 | 83.4 |  | No Information Submitted | No Information Submitted
First Solar, Inc. | FS-387-Plus | 87.5 W Thin Film CdTe Module | UL 1703 | 87.5 | 82.8 |  | No Information Submitted | No Information Submitted
First Solar, Inc. | FS-390 | 90 W Thin Film CdTe Module | UL 1703 | 90 | 85.8 |  | No Information Submitted | No Information Submitted
First Solar, Inc. | FS-390-Plus | 90 W Thin Film CdTe Module | UL 1703 | 90 | 85.2 |  | No Information Submitted | No Information Submitted
First Solar, Inc. | FS-490 | 90 W Thin Film CdTe Module | UL 1703 | 90 | 84.9 |  | No Information Submitted | No Information Submitted
First Solar, Inc. | FS-490A | 90 W Thin Film CdTe Module | UL 1703 | 90 | 84.9 |  | No Information Submitted | No Information Submitted
First Solar, Inc. | FS-392 | 92.5 W Thin Film CdTe Module | UL 1703 | 92.5 | 88.5 |  | No Information Submitted | No Information Submitted
First Solar, Inc. | FS-392-Plus | 92.5 W Thin Film CdTe Module | UL 1703 | 92.5 | 87.6 |  | No Information Submitted | No Information Submitted
First Solar, Inc. | FS-492 | 92.5 W Thin Film CdTe Module | UL 1703 | 92.5 | 87.3 |  | No Information Submitted | No Information Submitted
First Solar, Inc. | Fs-492A | 92.5 W Thin Film CdTe Module | UL 1703 | 92.5 | 87.3 |  | No Information Submitted | No Information Submitted
First Solar, Inc. | FS-395 | 95.0 W Thin Film CdTe Module | UL 1703 | 95 | 90.9 |  | No Information Submitted | No Information Submitted
First Solar, Inc. | FS-395-Plus | 95 W Thin Film CdTe Module | UL 1703 | 95 | 90 |  | No Information Submitted | No Information Submitted
First Solar, Inc. | FS-495 | 95 W Thin Film CdTe Module | UL 1703 | 95 | 89.7 |  | No Information Submitted | No Information Submitted
First Solar, Inc. | FS-495A | 95 W Thin Film CdTe Module | UL 1703 | 95 | 89.7 |  | No Information Submitted | No Information Submitted
First Solar, Inc. | FS-397-Plus | 97.5 W Thin Film CdTe Module | UL 1703 | 97.5 | 92.4 |  | No Information Submitted | No Information Submitted
First Solar, Inc. | FS-497 | 97.5 W Thin Film CdTe Module | UL 1703 | 97.5 | 92.1 |  | No Information Submitted | No Information Submitted
First Solar, Inc. | FS-497A | 97.5 W Thin Film CdTe Module | UL 1703 | 97.5 | 92.1 |  | No Information Submitted | No Information Submitted
First Solar, Inc. | FS-3100-Plus | 100 W Thin Film CdTe Module | UL 1703 | 100 | 94.8 |  | No Information Submitted | No Information Submitted
First Solar, Inc. | FS-4100 | 100 W Thin Film CdTe Module | UL 1703 | 100 | 94.5 |  | No Information Submitted | No Information Submitted
First Solar, Inc. | FS-4100-2 | 100 W Thin Film CdTe Module | UL 1703 | 100 | 92.7 |  | No Information Submitted | No Information Submitted
First Solar, Inc. | FS-4100A | 100 W Thin Film CdTe Module | UL 1703 | 100 | 94.5 |  | No Information Submitted | No Information Submitted
First Solar, Inc. | FS-4100A-2 | 100 W Thin Film CdTe Module | UL 1703 | 100 | 92.7 |  | No Information Submitted | No Information Submitted
First Solar, Inc. | FS-4102 | 102W Thin Film CdTe Module | UL 1703 | 102.5 | 96.9 |  | No Information Submitted | No Information Submitted
First Solar, Inc. | FS-4102-2 | 102.5 W Thin Film CdTe Module | UL 1703 | 102.5 | 95 |  | No Information Submitted | No Information Submitted
First Solar, Inc. | FS-4102A | 102W Thin Film CdTe Module | UL 1703 | 102.5 | 96.9 |  | No Information Submitted | No Information Submitted
First Solar, Inc. | FS-4102A-2 | 102.5 W Thin Film CdTe Module | UL 1703 | 102.5 | 95 |  | No Information Submitted | No Information Submitted
First Solar, Inc. | FS-4105 | 105 W Thin Film CdTe Module | UL 1703 | 105 | 99.3 |  | No Information Submitted | No Information Submitted
First Solar, Inc. | FS-4105-2 | 105 W Thin Film CdTe Module | UL 1703 | 105 | 97.4 |  | No Information Submitted | No Information Submitted
First Solar, Inc. | FS-4105-3 | 105 W CdTe Module | UL 1703 | 105 | 97.8 |  | No Information Submitted | No Information Submitted
First Solar, Inc. | FS-4105A | 105 W Thin Film CdTe Module | UL 1703 | 105 | 99.3 |  | No Information Submitted | No Information Submitted
First Solar, Inc. | FS-4105A-2 | 105 W Thin Film CdTe Module | UL 1703 | 105 | 97.4 |  | No Information Submitted | No Information Submitted
First Solar, Inc. | FS-4105A-3 | 105 W CdTe Module | UL 1703 | 105 | 97.8 |  | No Information Submitted | No Information Submitted
First Solar, Inc. | FS-4107-2 | 107.5 W Thin Film CdTe Module | UL 1703 | 107.5 | 99.7 |  | No Information Submitted | No Information Submitted
First Solar, Inc. | FS-4107-3 | 107W CdTe Module | UL 1703 | 107.5 | 100.2 |  | No Information Submitted | No Information Submitted
First Solar, Inc. | FS-4107A-2 | 107.5 W Thin Film CdTe Module | UL 1703 | 107.5 | 99.7 |  | No Information Submitted | No Information Submitted
First Solar, Inc. | FS-4107A-3 | 107.5 W CdTe Module | UL 1703 | 107.5 | 100.2 |  | No Information Submitted | No Information Submitted
First Solar, Inc. | FS-4110-2 | 110 W Thin Film CdTe Module | UL 1703 | 110 | 102.1 |  | No Information Submitted | No Information Submitted
First Solar, Inc. | FS-4110-3 | 110 W CdTe Module | UL 1703 | 110 | 102.6 |  | No Information Submitted | No Information Submitted
First Solar, Inc. | FS-4110A-2 | 110 W Thin Film CdTe Module | UL 1703 | 110 | 102.1 |  | No Information Submitted | No Information Submitted
First Solar, Inc. | FS-4110A-3 | 110 W CdTe Module | UL 1703 | 110 | 102.6 |  | No Information Submitted | No Information Submitted
First Solar, Inc. | FS-4112-2 | 112.5 W Thin Film CdTe Module | UL 1703 | 112.5 | 104.5 |  | No Information Submitted | No Information Submitted
First Solar, Inc. | FS-4112-3 | 112.5 W CdTe Module | UL 1703 | 112.5 | 104.9 |  | No Information Submitted | No Information Submitted
First Solar, Inc. | FS-4112A-2 | 112.5 W Thin Film CdTe Module | UL 1703 | 112.5 | 104.5 |  | No Information Submitted | No Information Submitted
First Solar, Inc. | FS-4112A-3 | 112.5 W CdTe Module | UL 1703 | 112.5 | 104.9 |  | No Information Submitted | No Information Submitted
First Solar, Inc. | FS-4115-2 | 115 W Thin Film CdTe Module | UL 1703 | 115 | 105.2 |  | No Information Submitted | No Information Submitted
First Solar, Inc. | FS-4115-3 | 115 W CdTe Module | UL 1703 | 115 | 107.3 |  | No Information Submitted | No Information Submitted
First Solar, Inc. | FS-4115A-2 | 115 W Thin Film CdTe Module | UL 1703 | 115 | 105.2 |  | No Information Submitted | No Information Submitted
First Solar, Inc. | FS-4115A-3 | 115 W CdTe Module | UL 1703 | 115 | 107.3 |  | No Information Submitted | No Information Submitted
First Solar, Inc. | FS-4117-2 | 117.5 W Thin Film CdTe Module | UL 1703 | 117.5 | 107.5 |  | No Information Submitted | No Information Submitted
First Solar, Inc. | FS-4117-3 | 117.5 W CdTe Module | UL 1703 | 117.5 | 109.7 |  | No Information Submitted | No Information Submitted
First Solar, Inc. | FS-4117A-2 | 117.5 W Thin Film CdTe Module | UL 1703 | 117.5 | 107.5 |  | No Information Submitted | No Information Submitted
First Solar, Inc. | FS-4117A-3 | 117.5 W CdTe Module | UL 1703 | 117.5 | 109.7 |  | No Information Submitted | No Information Submitted
First Solar, Inc. | FS-4120-3 | 120 W CdTe Module | UL 1703 | 120 | 112.1 |  | No Information Submitted | No Information Submitted
First Solar, Inc. | FS-4120A-3 | 120 W CdTe Module | UL 1703 | 120 | 112.1 |  | No Information Submitted | No Information Submitted
First Solar, Inc. | FS-4122-3 | 122.5 W CdTe Module | UL 1703 | 122.5 | 114.5 |  | No Information Submitted | No Information Submitted
First Solar, Inc. | FS-4122A-3 | 122.5 W CdTe Module | UL 1703 | 122.5 | 114.5 |  | No Information Submitted | No Information Submitted
First Solar, Inc. | FS-6385 | 385 W, 264 cell CdTe thin film, 1500V max system Vdc | UL 1703 | 385 | 358.5 |  | No Information Submitted | No Information Submitted
First Solar, Inc. | FS-6390 | 390 W, 264 cell CdTe thin film, 1500V max system Vdc | UL 1703 | 390 | 363.2 |  | No Information Submitted | No Information Submitted
First Solar, Inc. | FS-6390A | 390 W, 264 cell CdTe thin film with anti-reflective coating, 1500V max system Vdc | UL 1703 | 390 | 365.6 |  | No Information Submitted | No Information Submitted
First Solar, Inc. | FS-6395 | 395 W, 264 cell CdTe thin film, 1500V max system Vdc | UL 1703 | 395 | 368 |  | No Information Submitted | No Information Submitted
First Solar, Inc. | FS-6395A | 395 W, 264 cell CdTe thin film with anti-reflective coating, 1500V max system Vdc | UL 1703 | 395 | 370.4 |  | No Information Submitted | No Information Submitted
First Solar, Inc. | FS-6400 | 400 W, 264 cell CdTe thin film, 1500V max system Vdc | UL 1703 | 400 | 372.7 |  | No Information Submitted | No Information Submitted
First Solar, Inc. | FS-6400A | 400 W, 264 cell CdTe thin film with anti-reflective coating, 1500V max system Vdc | UL 1703 | 400 | 375.2 |  | No Information Submitted | No Information Submitted
First Solar, Inc. | FS-6400A-P-x | 400 W, 264 cell CdTe thin film module with anti-reflective coating, 1500V max system Vdc, where x can be blank or I | UL 61730 | 400 | 367.3 |  | No Information Submitted | No Information Submitted
First Solar, Inc. | FS-6405 | 405 W, 264 cell CdTe thin film, 1500V max system Vdc | UL 1703 | 405 | 377.5 |  | No Information Submitted | No Information Submitted
First Solar, Inc. | FS-6405A | 405 W, 264 cell CdTe thin film with anti-reflective coating, 1500V max system Vdc | UL 1703 | 405 | 379.9 |  | No Information Submitted | No Information Submitted
First Solar, Inc. | FS-6405A-P-x | 405 W, 264 cell CdTe thin film module with anti-reflective coating, 1500V max system Vdc, where x can be blank or I | UL 61730 | 405 | 372 |  | No Information Submitted | No Information Submitted
First Solar, Inc. | FS-6410 | 410 W, 264 cell CdTe thin film, 1500V max system Vdc | UL 1703 | 410 | 382.2 |  | No Information Submitted | No Information Submitted
First Solar, Inc. | FS-6410A | 410 W, 264 cell CdTe thin film with anti-reflective coating, 1500V max system Vdc | UL 1703 | 410 | 384.7 |  | No Information Submitted | No Information Submitted
First Solar, Inc. | FS-6410A-P-x | 410 W, 264 cell CdTe thin film module with anti-reflective coating, 1500V max system Vdc, where x can be blank or I | UL 61730 | 410 | 376.7 |  | No Information Submitted | No Information Submitted
First Solar, Inc. | FS-6415 | 415 W, 264 cell CdTe thin film, 1500V max system Vdc | UL 1703 | 415 | 387 |  | No Information Submitted | No Information Submitted
First Solar, Inc. | FS-6415A | 415 W, 264 cell CdTe thin film with anti-reflective coating, 1500V max system Vdc | UL 1703 | 415 | 389.5 |  | No Information Submitted | No Information Submitted
First Solar, Inc. | FS-6415A-P-x | 415 W, 264 cell CdTe thin film module with anti-reflective coating, 1500V max system Vdc, where x can be blank or I | UL 61730 | 415 | 381.4 |  | No Information Submitted | No Information Submitted
First Solar, Inc. | FS-6420 | 420 W, 264 cell CdTe thin film, 1500V max system Vdc | UL 1703 | 420 | 395.1 |  | No Information Submitted | No Information Submitted
First Solar, Inc. | FS-6420A | 420 W, 264 cell CdTe thin film with anti-reflective coating, 1500V max system Vdc | UL 1703 | 420 | 394.2 |  | No Information Submitted | No Information Submitted
First Solar, Inc. | FS-6420A-P-x | 420 W, 264 cell CdTe thin film module with anti-reflective coating, 1500V max system Vdc, where x can be blank or I | UL 61730 | 420 | 386.1 |  | No Information Submitted | No Information Submitted
First Solar, Inc. | FS-6425 | 425 W, 264 cell CdTe thin film, 1500V max system Vdc | UL 1703 | 425 | 396.5 |  | No Information Submitted | No Information Submitted
First Solar, Inc. | FS-6425A | 425 W, 264 cell CdTe thin film with anti-reflective coating, 1500V max system Vdc | UL 1703 | 425 | 399 |  | No Information Submitted | No Information Submitted
First Solar, Inc. | FS-6425A-P-x | 425 W, 264 cell CdTe thin film module with anti-reflective coating, 1500V max system Vdc, where x can be blank or I | UL 61730 | 425 | 390.8 |  | No Information Submitted | No Information Submitted
First Solar, Inc. | FS-6430 | 430 W, 264 cell CdTe thin film, 1500V max system Vdc | UL 1703 | 430 | 401.3 |  | No Information Submitted | No Information Submitted
First Solar, Inc. | FS-6430A | 430 W, 264 cell CdTe thin film with anti-reflective coating, 1500V max system Vdc | UL 1703 | 430 | 403.8 |  | No Information Submitted | No Information Submitted
First Solar, Inc. | FS-6430A-P-x | 430 W, 264 cell CdTe thin film module with anti-reflective coating, 1500V max system Vdc, where x can be blank or I | UL 61730 | 430 | 395.5 |  | No Information Submitted | No Information Submitted
First Solar, Inc. | FS-6435 | 435 W, 264 cell CdTe thin film, 1500V max system Vdc | UL 1703 | 435 | 409.4 |  | No Information Submitted | No Information Submitted
First Solar, Inc. | FS-6435A | 435 W, 264 cell CdTe thin film with anti-reflective coating, 1500V max system Vdc | UL 1703 | 435 | 409.9 |  | No Information Submitted | No Information Submitted
First Solar, Inc. | FS-6435A-P-x | 435 W, 264 cell CdTe thin film module with anti-reflective coating, 1500V max system Vdc, where x can be blank or I | UL 61730 | 435 | 400.2 |  | No Information Submitted | No Information Submitted
First Solar, Inc. | FS-6440 | 440 W, 264 cell CdTe thin film, 1500V max system Vdc | UL 1703 | 440 | 414.2 |  | No Information Submitted | No Information Submitted
First Solar, Inc. | FS-6440A | 440 W, 264 cell CdTe thin film with anti-reflective coating, 1500V max system Vdc | UL 1703 | 440 | 414.7 |  | No Information Submitted | No Information Submitted
First Solar, Inc. | FS-6440A-P-x | 440 W, 264 cell CdTe thin film module with anti-reflective coating, 1500V max system Vdc, where x can be blank or I | UL 61730 | 440 | 405 |  | No Information Submitted | No Information Submitted
First Solar, Inc. | FS-6445A | 445 W, 264 cell CdTe thin film with anti-reflective coating, 1500V max system Vdc | UL 1703 | 445 | 419.5 |  | No Information Submitted | No Information Submitted
First Solar, Inc. | FS-6445A-P-x | 445 W, 264 cell CdTe thin film module with anti-reflective coating, 1500V max system Vdc, where x can be blank or I | UL 61730 | 445 | 409.7 |  | No Information Submitted | No Information Submitted
First Solar, Inc. | FS-6450A | 450 W, 264 cell CdTe thin film with anti-reflective coating, 1500V max system Vdc | UL 1703 | 450 | 424.3 |  | No Information Submitted | No Information Submitted
First Solar, Inc. | FS-6450A-P-x | 450 W, 264 cell CdTe thin film module with anti-reflective coating, 1500V max system Vdc, where x can be blank or I | UL 61730 | 450 | 414.4 |  | No Information Submitted | No Information Submitted
First Solar, Inc. | FS-6455A-P-x | 455 W, 264 cell CdTe thin film module with anti-reflective coating, 1500V max system Vdc, where x can be blank or I | UL 61730 | 455 | 419.1 |  | No Information Submitted | No Information Submitted
First Solar, Inc. | FS-6460A-P-x | 460 W, 264 cell CdTe thin film module with anti-reflective coating, 1500V max system Vdc, where x can be blank or I | UL 61730 | 460 | 423.8 |  | No Information Submitted | No Information Submitted
Flextronics | FXS-260BB-MAA1B | 260 W Polycrystalline Module 1000 V system voltage, black back sheet | UL 1703 | 252.8 | 229.6 |  | No Information Submitted | No Information Submitted
Flextronics | FXS-260BB-MAA1W | 260 W Polycrystalline Module 1000 V system voltage, white back sheet | UL 1703 | 252.8 | 229.6 |  | No Information Submitted | No Information Submitted
Flextronics | FXS-270BB-SAC1B | 270 W Monocrystalline Module | UL 1703 | 270 | 246.6 |  | No Information Submitted | No Information Submitted
Flextronics | FXS-275BB-SAC1B | 275 W Monocrystalline Module | UL 1703 | 275 | 251.3 |  | No Information Submitted | No Information Submitted
Flextronics | FXS-285BB-SBC1B | 285 W Mono PERC Module,1000 V system voltage, black back sheet | UL 1703 | 278.8 | 254.8 |  | No Information Submitted | No Information Submitted
Flextronics | FXS-285BB-SBC1W | 285 W Mono PERC Module,1000 V system voltage, white back sheet | UL 1703 | 278.8 | 254.8 |  | No Information Submitted | No Information Submitted
Flextronics | FXS-325BB-MAB1W | 325 W Polycrystalline 72 Cell, Multi-Si, 1000v, White Backsheet | UL 1703 | 325 | 297.6 |  | No Information Submitted | No Information Submitted
Flextronics | FXS-325BC-MAB1W | 325 W Polycrystalline 72 Cell, Multi-Si, 1500v, White Backsheet | UL 1703 | 325 | 297.6 |  | No Information Submitted | No Information Submitted
Flextronics | FXS-330BB-SAD1W | 330 W Monocrystalline Module | UL 1703 | 330 | 300.8 |  | No Information Submitted | No Information Submitted
Flextronics | FXS-335BB-SAD1W | 335 W Monocrystalline Module | UL 1703 | 335 | 305.5 |  | No Information Submitted | No Information Submitted
Flextronics | FXS-350BB-SBD1W | 350 W Mono PERC Module,1000 V system voltage, white back sheet | UL 1703 | 340.2 | 311.4 |  | No Information Submitted | No Information Submitted
Flextronics | FXS-350BC-SBD1W | 350 W Mono PERC Module,1500V system voltage, white back sheet | UL 1703 | 340.2 | 311.4 |  | No Information Submitted | No Information Submitted
FreeVolt | PV-GRAF-60M6-300/M | 300 W, 60 cell monocrystalline module, white backsheet, 1500V max system Vdc | UL 61730 | 300 | 273.4 |  | No Information Submitted | No Information Submitted
GAF | RIAC 1000 | 150 W DC, Thin Film CIGS ACPV Module | UL 1741 | 150 | 139.2 | This component is specific to ACPV modules and is not available individually. | No Information Submitted | No Information Submitted
GCL System Integration Technology Co., Ltd. | GCL-P6/60255 | 255 W Polycrystalline Module | UL 1703 | 255 | 230.6 |  | No Information Submitted | No Information Submitted
GCL System Integration Technology Co., Ltd. | GCL-P6/60260 | 260 W Polycrystalline Module | UL 1703 | 260 | 235.3 |  | No Information Submitted | No Information Submitted
GCL System Integration Technology Co., Ltd. | GCL-P6/60B260 | 260 W Polycrystalline Module | UL 1703 | 260 | 234.2 |  | No Information Submitted | No Information Submitted
GCL System Integration Technology Co., Ltd. | GCL-P6/60265 | 265 W Polycrystalline Module | UL 1703 | 265 | 239.9 |  | No Information Submitted | No Information Submitted
GCL System Integration Technology Co., Ltd. | GCL-P6/60B265 | 265 W Polycrystalline Module | UL 1703 | 265 | 238.9 |  | No Information Submitted | No Information Submitted
GCL System Integration Technology Co., Ltd. | GCL-P6/60270 | 270 W Polycrystalline Module | UL 1703 | 270 | 244.6 |  | No Information Submitted | No Information Submitted
GCL System Integration Technology Co., Ltd. | GCL-P6/60B270 | 270 W Polycrystalline Module | UL 1703 | 270 | 243.5 |  | No Information Submitted | No Information Submitted
GCL System Integration Technology Co., Ltd. | GCL-M6/60275 | 275 W Monocrystalline Module | UL 1703 | 275 | 247.6 |  | No Information Submitted | No Information Submitted
GCL System Integration Technology Co., Ltd. | GCL-P6/60275 | 275 W Polycrystalline Module | UL 1703 | 275 | 249.3 |  | No Information Submitted | No Information Submitted
GCL System Integration Technology Co., Ltd. | GCL-M6/60280 | 280 W Monocrystalline Module | UL 1703 | 280 | 252.2 |  | No Information Submitted | No Information Submitted
GCL System Integration Technology Co., Ltd. | GCL-P6/60280 | 280 W Polycrystalline Module | UL 1703 | 280 | 253.7 |  | No Information Submitted | No Information Submitted
GCL System Integration Technology Co., Ltd. | GCL-M6/60285 | 285W Monocrystalline Module | UL 1703 | 285 | 256.9 |  | No Information Submitted | No Information Submitted
GCL System Integration Technology Co., Ltd. | GCL-P6/60285 | 285 W Polycrystalline Module | UL 1703 | 285 | 258.4 |  | No Information Submitted | No Information Submitted
GCL System Integration Technology Co., Ltd. | GCL-M6/60290 | 290 W Monocrystalline Module | UL 1703 | 290 | 261.5 |  | No Information Submitted | No Information Submitted
GCL System Integration Technology Co., Ltd. | GCL-P6/60290 | 290W Polycrystalline Module | UL 1703 | 290 | 263.1 |  | No Information Submitted | No Information Submitted
GCL System Integration Technology Co., Ltd. | GCL-M6/60295 | 295 W Monocrystalline Module | UL 1703 | 295 | 266.2 |  | No Information Submitted | No Information Submitted
GCL System Integration Technology Co., Ltd. | GCL-M6/60300 | 300 W, 60 cell Monocrystalline module, white backsheet | UL 1703 | 300 | 273.5 |  | No Information Submitted | No Information Submitted
GCL System Integration Technology Co., Ltd. | GCL-P6/72300 | 300 W Polycrystalline Module | UL 1703 | 300 | 271.2 |  | No Information Submitted | No Information Submitted
GCL System Integration Technology Co., Ltd. | GCL-M6/60305 | 305 W, 60 cell Monocrystalline module, white backsheet | UL 1703 | 305 | 278.2 |  | No Information Submitted | No Information Submitted
GCL System Integration Technology Co., Ltd. | GCL-P6/72305 | 305 W Polycrystalline Module | UL 1703 | 305 | 275.9 |  | No Information Submitted | No Information Submitted
GCL System Integration Technology Co., Ltd. | GCL-M6/60310 | 310 W, 60 cell Monocrystalline module, white backsheet | UL 1703 | 310 | 282.9 |  | No Information Submitted | No Information Submitted
GCL System Integration Technology Co., Ltd. | GCL-P6/72310 | 310 W Polycrystalline Module | UL 1703 | 310 | 280.5 |  | No Information Submitted | No Information Submitted
GCL System Integration Technology Co., Ltd. | GCL-M6/60315 | 315 W, 60 cell Monocrystalline module, white backsheet | UL 1703 | 315 | 287.6 |  | No Information Submitted | No Information Submitted
GCL System Integration Technology Co., Ltd. | GCL-P6/72315 | 315 W Polycrystalline Module | UL 1703 | 315 | 285.2 |  | No Information Submitted | No Information Submitted
GCL System Integration Technology Co., Ltd. | GCL-P6/72B315 | 315 W Polycrystalline Module | UL 1703 | 315 | 283.9 |  | No Information Submitted | No Information Submitted
GCL System Integration Technology Co., Ltd. | GCL-M6/60320 | 320 W, 60 cell Monocrystalline module, white backsheet | UL 1703 | 320 | 292.3 |  | No Information Submitted | No Information Submitted
GCL System Integration Technology Co., Ltd. | GCL-P6/72320 | 320 W Polycrystalline Module | UL 1703 | 320 | 289.8 |  | No Information Submitted | No Information Submitted
GCL System Integration Technology Co., Ltd. | GCL-P6/72B320 | 320 W Polycrystalline Module | UL 1703 | 320 | 288.6 |  | No Information Submitted | No Information Submitted
GCL System Integration Technology Co., Ltd. | GCL-M6/72325 | 325 W Monocrystalline Module | UL 1703 | 325 | 293.7 |  | No Information Submitted | No Information Submitted
GCL System Integration Technology Co., Ltd. | GCL-P6/72325 | 325W Polycrystalline Module | UL 1703 | 325 | 294.7 |  | No Information Submitted | No Information Submitted
GCL System Integration Technology Co., Ltd. | GCL-P6/72B325 | 325 W Polycrystalline Module | UL 1703 | 325 | 293.2 |  | No Information Submitted | No Information Submitted
GCL System Integration Technology Co., Ltd. | GCL-M6/72330 | 330 W Monocrystalline Module | UL 1703 | 330 | 298.3 |  | No Information Submitted | No Information Submitted
GCL System Integration Technology Co., Ltd. | GCL-M6/72H330 | 330 W, 72 cell Monocrystalline Module, white frame and backsheet, 1500 max system Vdc | UL 1703 | 330 | 301.4 |  | No Information Submitted | No Information Submitted
GCL System Integration Technology Co., Ltd. | GCL-P6/72330 | 330W Polycrystalline Module | UL 1703 | 330 | 299.4 |  | No Information Submitted | No Information Submitted
GCL System Integration Technology Co., Ltd. | GCL-P6/72B330 | 330 W Polycrystalline Module | UL 1703 | 330 | 297.9 |  | No Information Submitted | No Information Submitted
GCL System Integration Technology Co., Ltd. | GCL-P6/72H330 | 330 W Polycrystalline Module, white backsheet and frame, 1500 V system voltage | UL 1703 | 330 | 302.4 |  | No Information Submitted | No Information Submitted
GCL System Integration Technology Co., Ltd. | GCL-M6/72335 | 335W Monocrystalline Module | UL 1703 | 335 | 303 |  | No Information Submitted | No Information Submitted
GCL System Integration Technology Co., Ltd. | GCL-M6/72H335 | 335 W, 72 cell Monocrystalline Module, white frame and backsheet, 1500 max system Vdc | UL 1703 | 335 | 306.1 |  | No Information Submitted | No Information Submitted
GCL System Integration Technology Co., Ltd. | GCL-P6/72335 | 335 W Polycrystalline Module | UL 1703 | 335 | 304.1 |  | No Information Submitted | No Information Submitted
GCL System Integration Technology Co., Ltd. | GCL-P6/72B335 | 335 W Polycrystalline Module | UL 1703 | 335 | 302.5 |  | No Information Submitted | No Information Submitted
GCL System Integration Technology Co., Ltd. | GCL-P6/72H335 | 335 W Polycrystalline Module, white backsheet and frame, 1500 V system voltage | UL 1703 | 335 | 307.1 |  | No Information Submitted | No Information Submitted
GCL System Integration Technology Co., Ltd. | GCL-M6/72340 | 340 W Monocrystalline Module | UL 1703 | 340 | 307.7 |  | No Information Submitted | No Information Submitted
GCL System Integration Technology Co., Ltd. | GCL-M6/72H340 | 340 W, 72 cell Monocrystalline Module, white frame and backsheet, 1500 max system Vdc | UL 1703 | 340 | 310.8 |  | No Information Submitted | No Information Submitted
GCL System Integration Technology Co., Ltd. | GCL-P3/72H340 | 340 W, 144 half cut cell polycrystalline module, white backsheet, 1500V max system Vdc | UL 1703 | 340 | 316.3 |  | No Information Submitted | No Information Submitted
GCL System Integration Technology Co., Ltd. | GCL-P6/72340 | 340W Polycrystalline Module | UL 1703 | 340 | 311.2 |  | No Information Submitted | No Information Submitted
GCL System Integration Technology Co., Ltd. | GCL-P6/72B340 | 340 W Polycrystalline Module | UL 1703 | 340 | 307.2 |  | No Information Submitted | No Information Submitted
GCL System Integration Technology Co., Ltd. | GCL-P6/72H340 | 340 W Polycrystalline Module, white backsheet and frame, 1500 V system voltage | UL 1703 | 340 | 311.8 |  | No Information Submitted | No Information Submitted
GCL System Integration Technology Co., Ltd. | GCL-M6/72345 | 345 W Monocrystalline Module | UL 1703 | 345 | 312.3 |  | No Information Submitted | No Information Submitted
GCL System Integration Technology Co., Ltd. | GCL-M6/72H345 | 345 W, 72 cell Monocrystalline Module, white frame and backsheet, 1500 max system Vdc | UL 1703 | 345 | 315.5 |  | No Information Submitted | No Information Submitted
GCL System Integration Technology Co., Ltd. | GCL-P3/72H345 | 345 W, 144 half cut cell polycrystalline module, white backsheet, 1500V max system Vdc | UL 1703 | 345 | 321.1 |  | No Information Submitted | No Information Submitted
GCL System Integration Technology Co., Ltd. | GCL-P6/72345 | 345W Polycrystalline Module | UL 1703 | 345 | 315.9 |  | No Information Submitted | No Information Submitted
GCL System Integration Technology Co., Ltd. | GCL-P6/72B345 | 345 W Polycrystalline Module | UL 1703 | 345 | 311.8 |  | No Information Submitted | No Information Submitted
GCL System Integration Technology Co., Ltd. | GCL-P6/72H345 | 345 W Polycrystalline Module, white backsheet and frame, 1500 V system voltage | UL 1703 | 345 | 316.5 |  | No Information Submitted | No Information Submitted
GCL System Integration Technology Co., Ltd. | GCL-M6/72350 | 350 W Monocrystalline Module | UL 1703 | 350 | 317 |  | No Information Submitted | No Information Submitted
GCL System Integration Technology Co., Ltd. | GCL-M6/72H350 | 350 W, 72 cell Monocrystalline Module, white frame and backsheet, 1500 max system Vdc | UL 1703 | 350 | 320.2 |  | No Information Submitted | No Information Submitted
GCL System Integration Technology Co., Ltd. | GCL-P3/72H350 | 350 W, 144 half cut cell polycrystalline module, white backsheet, 1500V max system Vdc | UL 1703 | 350 | 325.8 |  | No Information Submitted | No Information Submitted
GCL System Integration Technology Co., Ltd. | GCL-P6/72350 | 350 W Polycrystalline Module | UL 1703 | 350 | 320.6 |  | No Information Submitted | No Information Submitted
GCL System Integration Technology Co., Ltd. | GCL-P6/72H350 | 350 W Polycrystalline Module, white backsheet and frame, 1500 V system voltage | UL 1703 | 350 | 321.2 |  | No Information Submitted | No Information Submitted
GCL System Integration Technology Co., Ltd. | GCL-M6/72355 | 355 W Monocrystalline Module | UL 1703 | 355 | 321.7 |  | No Information Submitted | No Information Submitted
GCL System Integration Technology Co., Ltd. | GCL-M6/72H355 | 355 W, 72 cell Monocrystalline Module, white frame and backsheet, 1500 max system Vdc | UL 1703 | 355 | 324.9 |  | No Information Submitted | No Information Submitted
GCL System Integration Technology Co., Ltd. | GCL-P3/72H355 | 355 W, 144 half cut cell polycrystalline module, white backsheet, 1500V max system Vdc | UL 1703 | 355 | 330.6 |  | No Information Submitted | No Information Submitted
GCL System Integration Technology Co., Ltd. | GCL-P6/72355 | 355 W Polycrystalline Module | UL 1703 | 355 | 325.3 |  | No Information Submitted | No Information Submitted
GCL System Integration Technology Co., Ltd. | GCL-P6/72H355 | 355 W Polycrystalline Module, white backsheet and frame, 1500 V system voltage | UL 1703 | 355 | 325.9 |  | No Information Submitted | No Information Submitted
GCL System Integration Technology Co., Ltd. | GCL-M3/72H360 | 360 W, 144 half cut cell monocrystalline module, white backsheet, 1500V max system Vdc | UL 1703 | 360 | 335.7 |  | No Information Submitted | No Information Submitted
GCL System Integration Technology Co., Ltd. | GCL-M6/72GDF360 | 360 W, 72 cell Monocrystalline Module, white backsheet, 1500 max system Vdc | UL 1703 | 360 | 336.9 |  | No Information Submitted | No Information Submitted
GCL System Integration Technology Co., Ltd. | GCL-M6/72H360 | 360 W, 72 cell Monocrystalline Module, white frame and backsheet, 1500 max system Vdc | UL 1703 | 360 | 329.6 |  | No Information Submitted | No Information Submitted
GCL System Integration Technology Co., Ltd. | GCL-P3/72H360 | 360 W, 144 half cut cell polycrystalline module, white backsheet, 1500V max system Vdc | UL 1703 | 360 | 335.4 |  | No Information Submitted | No Information Submitted
GCL System Integration Technology Co., Ltd. | GCL-P6/72H360 | 360 W Polycrystalline Module, white backsheet and frame, 1500 V system voltage | UL 1703 | 360 | 330.6 |  | No Information Submitted | No Information Submitted
GCL System Integration Technology Co., Ltd. | GCL-M3/72DH365 | 365 W, 144 half-cut cell bifacial monocrystalline module, 1500V max system Vdc | UL 61730 | 365 | 339 |  | No Information Submitted | No Information Submitted
GCL System Integration Technology Co., Ltd. | GCL-M3/72GDF365 | 365 W, 144 cell double glass monocrystalline module, 1500V max system Vdc | UL 61730 | 365 | 338.6 |  | No Information Submitted | No Information Submitted
GCL System Integration Technology Co., Ltd. | GCL-M3/72H365 | 365 W, 144 half cut cell monocrystalline module, white backsheet, 1500V max system Vdc | UL 1703 | 365 | 340.5 |  | No Information Submitted | No Information Submitted
GCL System Integration Technology Co., Ltd. | GCL-M6/72DH365 | 365 W, 72 cell monocrystalline module, 1500V max system Vdc | UL 61730 | 365 | 337.8 |  | 2019-10-29 | No Information Submitted
GCL System Integration Technology Co., Ltd. | GCL-M6/72GDF365 | 365 W, 72 cell Monocrystalline Module, white backsheet, 1500 max system Vdc | UL 1703 | 365 | 341.7 |  | No Information Submitted | No Information Submitted
GCL System Integration Technology Co., Ltd. | GCL-M6/72H365 | 365 W, 72 cell monocrystalline module, white backsheet | UL 1703 | 365 | 340.3 |  | No Information Submitted | No Information Submitted
GCL System Integration Technology Co., Ltd. | GCL-P3/72H365 | 365 W, 144 half cut cell polycrystalline module, white backsheet, 1500V max system Vdc | UL 1703 | 365 | 340.1 |  | No Information Submitted | No Information Submitted
GCL System Integration Technology Co., Ltd. | GCL-M3/72DH370 | 370 W, 144 half-cut cell bifacial monocrystalline module, 1500V max system Vdc | UL 61730 | 370 | 343.7 |  | No Information Submitted | No Information Submitted
GCL System Integration Technology Co., Ltd. | GCL-M3/72GDF370 | 370 W, 144 cell double glass monocrystalline module, 1500V max system Vdc | UL 61730 | 370 | 343.3 |  | No Information Submitted | No Information Submitted
GCL System Integration Technology Co., Ltd. | GCL-M3/72H370 | 370 W, 144 half cut cell monocrystalline module, white backsheet, 1500V max system Vdc | UL 1703 | 370 | 345.2 |  | No Information Submitted | No Information Submitted
GCL System Integration Technology Co., Ltd. | GCL-M6/72DH370 | 370 W, 72 cell monocrystalline module, 1500V max system Vdc | UL 61730 | 370 | 342.5 |  | 2019-10-29 | No Information Submitted
GCL System Integration Technology Co., Ltd. | GCL-M6/72GDF370 | 370 W, 72 cell Monocrystalline Module, white backsheet, 1500 max system Vdc | UL 1703 | 370 | 346.5 |  | No Information Submitted | No Information Submitted
GCL System Integration Technology Co., Ltd. | GCL-M6/72H370 | 370 W, 72 cell monocrystalline module, white backsheet | UL 1703 | 370 | 345.1 |  | No Information Submitted | No Information Submitted
GCL System Integration Technology Co., Ltd. | GCL-P3/72H370 | 370 W, 144 half cut cell polycrystalline module, white backsheet, 1500V max system Vdc | UL 1703 | 370 | 344.9 |  | No Information Submitted | No Information Submitted
GCL System Integration Technology Co., Ltd. | GCL-M3/72DH375 | 375 W, 144 half-cut cell bifacial monocrystalline module, 1500V max system Vdc | UL 61730 | 375 | 348.5 |  | No Information Submitted | No Information Submitted
GCL System Integration Technology Co., Ltd. | GCL-M3/72GDF375 | 375 W, 144 cell double glass monocrystalline module, 1500V max system Vdc | UL 61730 | 375 | 348.1 |  | No Information Submitted | No Information Submitted
GCL System Integration Technology Co., Ltd. | GCL-M3/72H375 | 375 W, 144 half cut cell monocrystalline module, white backsheet, 1500V max system Vdc | UL 1703 | 375 | 350 |  | No Information Submitted | No Information Submitted
GCL System Integration Technology Co., Ltd. | GCL-M6/72DH375 | 375 W, 72 cell monocrystalline module, 1500V max system Vdc | UL 61730 | 375 | 347.3 |  | 2019-10-29 | No Information Submitted
GCL System Integration Technology Co., Ltd. | GCL-M6/72GDF375 | 375 W, 72 cell Monocrystalline Module, white backsheet, 1500 max system Vdc | UL 1703 | 375 | 351.3 |  | No Information Submitted | No Information Submitted
GCL System Integration Technology Co., Ltd. | GCL-M6/72H375 | 375 W, 72 cell monocrystalline module, white backsheet | UL 1703 | 375 | 349.8 |  | No Information Submitted | No Information Submitted
GCL System Integration Technology Co., Ltd. | GCL-M3/72DH380 | 380 W, 144 half-cut cell bifacial monocrystalline module, 1500V max system Vdc | UL 61730 | 380 | 353.3 |  | No Information Submitted | No Information Submitted
GCL System Integration Technology Co., Ltd. | GCL-M3/72GDF380 | 380 W, 144 cell double glass monocrystalline module, 1500V max system Vdc | UL 61730 | 380 | 352.8 |  | No Information Submitted | No Information Submitted
GCL System Integration Technology Co., Ltd. | GCL-M3/72H380 | 380 W, 144 half cut cell monocrystalline module, white backsheet, 1500V max system Vdc | UL 1703 | 380 | 354.8 |  | No Information Submitted | No Information Submitted
GCL System Integration Technology Co., Ltd. | GCL-M6/72DH380 | 380 W, 72 cell monocrystalline module, 1500V max system Vdc | UL 61730 | 380 | 352 |  | 2019-10-29 | No Information Submitted
GCL System Integration Technology Co., Ltd. | GCL-M6/72GDF380 | 380 W, 72 cell Monocrystalline Module, white backsheet, 1500 max system Vdc | UL 1703 | 380 | 356.1 |  | No Information Submitted | No Information Submitted
GCL System Integration Technology Co., Ltd. | GCL-M6/72H380 | 380 W, 72 cell monocrystalline module, white backsheet, 1500V max system Vdc | UL 1703 | 380 | 353.4 |  | No Information Submitted | No Information Submitted
GCL System Integration Technology Co., Ltd. | GCL-M3/72DH385 | 385 W, 144 half-cut cell bifacial monocrystalline module, 1500V max system Vdc | UL 61730 | 385 | 358 |  | No Information Submitted | No Information Submitted
GCL System Integration Technology Co., Ltd. | GCL-M3/72GDF385 | 385 W, 144 cell double glass monocrystalline module, 1500V max system Vdc | UL 61730 | 385 | 357.6 |  | No Information Submitted | No Information Submitted
GCL System Integration Technology Co., Ltd. | GCL-M3/72H385 | 385 W, 144 half cut cell monocrystalline module, white backsheet, 1500V max system Vdc | UL 1703 | 385 | 359.6 |  | No Information Submitted | No Information Submitted
GCL System Integration Technology Co., Ltd. | GCL-M6/72DH385 | 385 W, 72 cell monocrystalline module, 1500V max system Vdc | UL 61730 | 385 | 356.8 |  | 2019-10-29 | No Information Submitted
GCL System Integration Technology Co., Ltd. | GCL-M6/72GDF385 | 385 W, 72 cell Monocrystalline Module, white backsheet, 1500 max system Vdc | UL 1703 | 385 | 360.9 |  | No Information Submitted | No Information Submitted
GCL System Integration Technology Co., Ltd. | GCL-M6/72H385 | 385 W, 72 cell monocrystalline module, white backsheet, 1500V max system Vdc | UL 1703 | 385 | 358.2 |  | No Information Submitted | No Information Submitted
GCL System Integration Technology Co., Ltd. | GCL-M3/72DH390 | 390 W, 144 half-cut cell bifacial monocrystalline module, 1500V max system Vdc | UL 61730 | 390 | 362.8 |  | No Information Submitted | No Information Submitted
GCL System Integration Technology Co., Ltd. | GCL-M3/72GDF390 | 390 W, 144 cell double glass monocrystalline module, 1500V max system Vdc | UL 61730 | 390 | 362.4 |  | No Information Submitted | No Information Submitted
GCL System Integration Technology Co., Ltd. | GCL-M3/72H390 | 390 W, 144 half cut cell monocrystalline module, white backsheet, 1500V max system Vdc | UL 1703 | 390 | 364.4 |  | No Information Submitted | No Information Submitted
GCL System Integration Technology Co., Ltd. | GCL-M6/72H390 | 390 W, 72 cell monocrystalline module, white backsheet, 1500V max system Vdc | UL 1703 | 390 | 363 |  | No Information Submitted | No Information Submitted
GCL System Integration Technology Co., Ltd. | GCL-M6/72H395 | 395 W, 72 cell monocrystalline module, white backsheet, 1500V max system Vdc | UL 1703 | 395 | 367.7 |  | No Information Submitted | No Information Submitted
GE Energy | GEPVp-200-M | 200 W Polycrystalline Module | UL 1703 | 200 | 173.1 |  | No Information Submitted | No Information Submitted
GE Energy | GEPVp-205-M | 205 W Polycrystalline Module | UL 1703 | 205 | 177.6 |  | No Information Submitted | No Information Submitted
GermanSolar USA | GSP6-60-245W | 245 W Polycrystalline Module | UL 1703 | 245 | 219.7 |  | No Information Submitted | No Information Submitted
GermanSolar USA | GSP6-60-250W | 250 W Polycrystalline Module | UL 1703 | 250 | 225.6 |  | No Information Submitted | No Information Submitted
GermanSolar USA | GSP6-60-255W | 255 W Polycrystalline Module | UL 1703 | 255 | 230.2 |  | No Information Submitted | No Information Submitted
GermanSolar USA | GSM6-60-260W | 260 W Monocrystalline Module | UL 1703 | 260 | 235.3 |  | No Information Submitted | No Information Submitted
GermanSolar USA | GSP6-60-260W | 260 W Polycrystalline Module | UL 1703 | 260 | 234.9 |  | No Information Submitted | No Information Submitted
GermanSolar USA | GSM6-60-265W | 265 W Monocrystalline Module | UL 1703 | 265 | 239.9 |  | No Information Submitted | No Information Submitted
GermanSolar USA | GSP6-60-265W | 265 W Polycrystalline Module | UL 1703 | 265 | 239.5 |  | No Information Submitted | No Information Submitted
GermanSolar USA | GSM6-60-270W | 270 W Monocrystalline Module | UL 1703 | 270 | 242.1 |  | No Information Submitted | No Information Submitted
GermanSolar USA | GSP6-60-270W | 270 W Polycrystalline Module | UL 1703 | 270 | 244.2 |  | No Information Submitted | No Information Submitted
GermanSolar USA | GSM6-60-275W | 275 W Monocrystalline Module | UL 1703 | 275 | 246.7 |  | No Information Submitted | No Information Submitted
GermanSolar USA | GSM6-60-280W | 280 W Monocrystalline Module | UL 1703 | 280 | 251.3 |  | No Information Submitted | No Information Submitted
GermanSolar USA | GSM6-60-285W | 285 W Monocrystalline Module | UL 1703 | 285 | 256 |  | No Information Submitted | No Information Submitted
GermanSolar USA | GSM6-60-290W | 290 W Monocrystalline Module | UL 1703 | 290 | 260.6 |  | No Information Submitted | No Information Submitted
GermanSolar USA | GSM6-60-295W | 295 W Monocrystalline Module | UL 1703 | 295 | 266.8 |  | No Information Submitted | No Information Submitted
GermanSolar USA | GSM6-60-300W | 300 W Monocrystalline Module | UL 1703 | 300 | 271.5 |  | No Information Submitted | No Information Submitted
GermanSolar USA | GSP6-72-300W | 300 W Polycrystalline Module | UL 1703 | 300 | 270.8 |  | No Information Submitted | No Information Submitted
GermanSolar USA | GSP6-72-305W | 305 W Polycrystalline Module | UL 1703 | 305 | 275.4 |  | No Information Submitted | No Information Submitted
GermanSolar USA | GSM6-72-310W | 310 W Monocrystalline Module | UL 1703 | 310 | 280.5 |  | No Information Submitted | No Information Submitted
GermanSolar USA | GSP6-72-310W | 310 W Polycrystalline Module | UL 1703 | 310 | 280 |  | No Information Submitted | No Information Submitted
GermanSolar USA | GSM6-72-315W | 315 W Monocrystalline Module | UL 1703 | 315 | 285.2 |  | No Information Submitted | No Information Submitted
GermanSolar USA | GSP6-72-315W | 315 W Polycrystalline Module | UL 1703 | 315 | 284.7 |  | No Information Submitted | No Information Submitted
GermanSolar USA | GSM6-72-320W | 320 W Monocrystalline Module | UL 1703 | 320 | 289.8 |  | No Information Submitted | No Information Submitted
GermanSolar USA | GSP6-72-320W | 320 W Polycrystalline Module | UL 1703 | 320 | 289.3 |  | No Information Submitted | No Information Submitted
GermanSolar USA | GSM6-72-325W | 325 W Monocrystalline Module | UL 1703 | 325 | 294.5 |  | No Information Submitted | No Information Submitted
GermanSolar USA | GSP6-72-325W | 325 W Polycrystalline Module | UL 1703 | 325 | 294 |  | No Information Submitted | No Information Submitted
GermanSolar USA | GSM6-72-330W | 330 W Monocrystalline Module | UL 1703 | 330 | 299.2 |  | No Information Submitted | No Information Submitted
GermanSolar USA | GSM6-72-335W | 335 W Monocrystalline Module | UL 1703 | 335 | 300 |  | No Information Submitted | No Information Submitted
Gintech Energy | GTE 200M | 200 W Polycrystalline Module | UL 1703 | 200 | 178.3 |  | No Information Submitted | No Information Submitted
Gintech Energy | GTE 205M | 205 W Polycrystalline Module | UL 1703 | 205 | 182.8 |  | No Information Submitted | No Information Submitted
Gintech Energy | GTE 210M | 210 W Polycrystalline Module | UL 1703 | 210 | 187.4 |  | No Information Submitted | No Information Submitted
Gintech Energy | GTE 215M | 215 W Polycrystalline Module | UL 1703 | 215 | 192 |  | No Information Submitted | No Information Submitted
Gintech Energy | GTE 220M | 220 W Polycrystalline Module | UL 1703 | 220 | 196.5 |  | No Information Submitted | No Information Submitted
Gintech Energy | GTE 225M | 225 W Polycrystalline Module | UL 1703 | 225 | 201.1 |  | No Information Submitted | No Information Submitted
Gintech Energy | GTE 230M | 230 W Polycrystalline Module | UL 1703 | 230 | 205.7 |  | No Information Submitted | No Information Submitted
Gintech Energy | GTE 235M | 235 W Polycrystalline Module | UL 1703 | 235 | 210.3 |  | No Information Submitted | No Information Submitted
Gintech Energy | GTE 240M | 240 W Polycrystalline Module | UL 1703 | 240 | 214.9 |  | No Information Submitted | No Information Submitted
Gintung Energy | ASEC-120G6M | 120 W Polycrystalline Module | UL 1703 | 120 | 106.9 |  | No Information Submitted | No Information Submitted
Gintung Energy | ASEC-125G6M | 125 W Polycrystalline Module | UL 1703 | 125 | 111.5 |  | No Information Submitted | No Information Submitted
Gintung Energy | ASEC-125G6S | 125 W Monocrystalline Module | UL 1703 | 125 | 111.7 |  | No Information Submitted | No Information Submitted
Gintung Energy | ASEC-130G6M | 130 W Polycrystalline Module | UL 1703 | 130 | 116 |  | No Information Submitted | No Information Submitted
Gintung Energy | ASEC-130G6S | 130 W Monocrystalline Module | UL 1703 | 130 | 116.3 |  | No Information Submitted | No Information Submitted
Gintung Energy | ASEC-135G6M | 135 W Polycrystalline Module | UL 1703 | 135 | 120.6 |  | No Information Submitted | No Information Submitted
Gintung Energy | ASEC-135G6S | 135 W Monocrystalline Module | UL 1703 | 135 | 120.9 |  | No Information Submitted | No Information Submitted
Gintung Energy | ASEC-140G6M | 140 W Polycrystalline Module | UL 1703 | 140 | 125.2 |  | No Information Submitted | No Information Submitted
Gintung Energy | ASEC-140G6S | 140 W Monocrystalline Module | UL 1703 | 140 | 125.5 |  | No Information Submitted | No Information Submitted
Gintung Energy | ASEC-145G6M49 | 145 W Polycrystalline Module | UL 1703 | 145 | 127.4 |  | No Information Submitted | No Information Submitted
Gintung Energy | ASEC-145G6S49 | 145 W Monocrystalline Module | UL 1703 | 145 | 126.8 |  | No Information Submitted | No Information Submitted
Gintung Energy | ASEC-150G6M49 | 150 W Polycrystalline Module | UL 1703 | 150 | 131.9 |  | No Information Submitted | No Information Submitted
Gintung Energy | ASEC-150G6S49 | 150 W Monocrystalline Module | UL 1703 | 150 | 131.3 |  | No Information Submitted | No Information Submitted
Gintung Energy | ASEC-155G6M49 | 155 W Polycrystalline Module | UL 1703 | 155 | 136.5 |  | No Information Submitted | No Information Submitted
Gintung Energy | ASEC-155G6S49 | 155 W Monocrystalline Module | UL 1703 | 155 | 135.9 |  | No Information Submitted | No Information Submitted
Gintung Energy | ASEC-175G6M | 175 W Polycrystalline Module | UL 1703 | 175 | 155.9 |  | No Information Submitted | No Information Submitted
Gintung Energy | ASEC-175G6S | 175 W Monocrystalline Module | UL 1703 | 175 | 155.2 |  | No Information Submitted | No Information Submitted
Gintung Energy | ASEC-180G6M | 180 W Polycrystalline Module | UL 1703 | 180 | 160.5 |  | No Information Submitted | No Information Submitted
Gintung Energy | ASEC-180G6S | 180 W Monocrystalline Module | UL 1703 | 180 | 159.7 |  | No Information Submitted | No Information Submitted
Gintung Energy | ASEC-185G6M | 185 W Polycrystalline Module | UL 1703 | 185 | 165.1 |  | No Information Submitted | No Information Submitted
Gintung Energy | ASEC-185G6S | 185 W Monocrystalline Module | UL 1703 | 185 | 164.3 |  | No Information Submitted | No Information Submitted
Gintung Energy | ASEC-190G6M | 190 W Polycrystalline Module | UL 1703 | 190 | 167.8 |  | No Information Submitted | No Information Submitted
Gintung Energy | ASEC-190G6M68 | 190 W Polycrystalline Module | UL 1703 | 190 | 170 |  | No Information Submitted | No Information Submitted
Gintung Energy | ASEC-190G6S | 190 W Monocrystalline Module | UL 1703 | 190 | 169.8 |  | No Information Submitted | No Information Submitted
Gintung Energy | ASEC-190G6S68 | 190 W Monocrystalline Module | UL 1703 | 190 | 170.4 |  | No Information Submitted | No Information Submitted
Gintung Energy | GTEC-190G6M68 | 190 W Polycrystalline Module | UL 1703 | 190 | 170 |  | No Information Submitted | No Information Submitted
Gintung Energy | GTEC-190G6S68 | 190 W Monocrystalline Module | UL 1703 | 190 | 170.4 |  | No Information Submitted | No Information Submitted
Gintung Energy | ASEC-195G6M | 195 W Polycrystalline Module | UL 1703 | 195 | 172.4 |  | No Information Submitted | No Information Submitted
Gintung Energy | ASEC-195G6M68 | 195 W Polycrystalline Module | UL 1703 | 195 | 174.6 |  | No Information Submitted | No Information Submitted
Gintung Energy | ASEC-195G6S | 195 W Monocrystalline Module | UL 1703 | 195 | 174.4 |  | No Information Submitted | No Information Submitted
Gintung Energy | ASEC-195G6S68 | 195 W Monocrystalline Module | UL 1703 | 195 | 175 |  | No Information Submitted | No Information Submitted
Gintung Energy | GTEC-195G6M68 | 195 W Polycrystalline Module | UL 1703 | 195 | 174.6 |  | No Information Submitted | No Information Submitted
Gintung Energy | GTEC-195G6S68 | 195 W Monocrystalline Module | UL 1703 | 195 | 175 |  | No Information Submitted | No Information Submitted
Gintung Energy | ASEC-200G6M | 200 W Polycrystalline Module | UL 1703 | 200 | 176.9 |  | No Information Submitted | No Information Submitted
Gintung Energy | ASEC-200G6M68 | 200 W Polycrystalline Module | UL 1703 | 200 | 175.9 |  | No Information Submitted | No Information Submitted
Gintung Energy | ASEC-200G6S | 200 W Monocrystalline Module | UL 1703 | 200 | 179 |  | No Information Submitted | No Information Submitted
Gintung Energy | ASEC-200G6S68 | 200 W Monocrystalline Module | UL 1703 | 200 | 175.2 |  | No Information Submitted | No Information Submitted
Gintung Energy | GTEC-200G6M68 | 200 W Polycrystalline Module | UL 1703 | 200 | 175.9 |  | No Information Submitted | No Information Submitted
Gintung Energy | GTEC-200G6S68 | 200 W Monocrystalline Module | UL 1703 | 200 | 175.2 |  | No Information Submitted | No Information Submitted
Gintung Energy | ASEC-205G6M | 205 W Polycrystalline Module | UL 1703 | 205 | 181.5 |  | No Information Submitted | No Information Submitted
Gintung Energy | ASEC-205G6M68 | 205 W Polycrystalline Module | UL 1703 | 205 | 180.5 |  | No Information Submitted | No Information Submitted
Gintung Energy | ASEC-205G6S | 205 W Monocrystalline Module | UL 1703 | 205 | 183.6 |  | No Information Submitted | No Information Submitted
Gintung Energy | ASEC-205G6S68 | 205 W Monocrystalline Module | UL 1703 | 205 | 179.7 |  | No Information Submitted | No Information Submitted
Gintung Energy | GTEC-205G6M68 | 205 W Polycrystalline Module | UL 1703 | 205 | 180.5 |  | No Information Submitted | No Information Submitted
Gintung Energy | GTEC-205G6S68 | 205 W Monocrystalline Module | UL 1703 | 205 | 179.7 |  | No Information Submitted | No Information Submitted
Gintung Energy | ASEC-210G6M | 210 W Polycrystalline Module | UL 1703 | 210 | 186.1 |  | No Information Submitted | No Information Submitted
Gintung Energy | ASEC-210G6M68 | 210 W Polycrystalline Module | UL 1703 | 210 | 185 |  | No Information Submitted | No Information Submitted
Gintung Energy | ASEC-210G6S | 210 W Monocrystalline Module | UL 1703 | 210 | 188.2 |  | No Information Submitted | No Information Submitted
Gintung Energy | ASEC-210G6S68 | 210 W Monocrystalline Module | UL 1703 | 210 | 184.3 |  | No Information Submitted | No Information Submitted
Gintung Energy | GTEC-210G6M68 | 210 W Polycrystalline Module | UL 1703 | 210 | 185 |  | No Information Submitted | No Information Submitted
Gintung Energy | GTEC-210G6S68 | 210 W Monocrystalline Module | UL 1703 | 210 | 184.3 |  | No Information Submitted | No Information Submitted
Gintung Energy | ASEC-215G6M | 215 W Polycrystalline Module | UL 1703 | 215 | 192 |  | No Information Submitted | No Information Submitted
Gintung Energy | ASEC-215G6M68 | 215 W Polycrystalline Module | UL 1703 | 215 | 189.6 |  | No Information Submitted | No Information Submitted
Gintung Energy | ASEC-215G6M69 | 215 W Polycrystalline Module | UL 1703 | 215 | 192.5 |  | No Information Submitted | No Information Submitted
Gintung Energy | ASEC-215G6S | 215 W Monocrystalline Module | UL 1703 | 215 | 192.4 |  | No Information Submitted | No Information Submitted
Gintung Energy | ASEC-215G6S68 | 215 W Monocrystalline Module | UL 1703 | 215 | 188.8 |  | No Information Submitted | No Information Submitted
Gintung Energy | ASEC-215G6S69 | 215 W Monocrystalline Module | UL 1703 | 215 | 192.9 |  | No Information Submitted | No Information Submitted
Gintung Energy | GTEC-215G6M68 | 215 W Polycrystalline Module | UL 1703 | 215 | 189.6 |  | No Information Submitted | No Information Submitted
Gintung Energy | GTEC-215G6M69 | 215 W Polycrystalline Module | UL 1703 | 215 | 192.5 |  | No Information Submitted | No Information Submitted
Gintung Energy | GTEC-215G6S68 | 215 W Monocrystalline Module | UL 1703 | 215 | 188.8 |  | No Information Submitted | No Information Submitted
Gintung Energy | GTEC-215G6S69 | 215 W Monocrystalline Module | UL 1703 | 215 | 192.9 |  | No Information Submitted | No Information Submitted
Gintung Energy | ASEC-220G6M | 220 W Polycrystalline Module | UL 1703 | 220 | 196.5 |  | No Information Submitted | No Information Submitted
Gintung Energy | ASEC-220G6M68 | 220 W Polycrystalline Module | UL 1703 | 220 | 194.2 |  | No Information Submitted | No Information Submitted
Gintung Energy | ASEC-220G6M69 | 220 W Polycrystalline Module | UL 1703 | 220 | 197.1 |  | No Information Submitted | No Information Submitted
Gintung Energy | ASEC-220G6S | 220 W Monocrystalline Module | UL 1703 | 220 | 197 |  | No Information Submitted | No Information Submitted
Gintung Energy | ASEC-220G6S68 | 220 W Monocrystalline Module | UL 1703 | 220 | 193.4 |  | No Information Submitted | No Information Submitted
Gintung Energy | ASEC-220G6S69 | 220 W Monocrystalline Module | UL 1703 | 220 | 197.5 |  | No Information Submitted | No Information Submitted
Gintung Energy | GTEC-220G6M68 | 220 W Polycrystalline Module | UL 1703 | 220 | 194.2 |  | No Information Submitted | No Information Submitted
Gintung Energy | GTEC-220G6M69 | 220 W Polycrystalline Module | UL 1703 | 220 | 197.1 |  | No Information Submitted | No Information Submitted
Gintung Energy | GTEC-220G6S68 | 220 W Monocrystalline Module | UL 1703 | 220 | 193.4 |  | No Information Submitted | No Information Submitted
Gintung Energy | GTEC-220G6S69 | 220 W Monocrystalline Module | UL 1703 | 220 | 197.5 |  | No Information Submitted | No Information Submitted
Gintung Energy | ASEC-225G6M | 225 W Polycrystalline Module | UL 1703 | 225 | 201.1 |  | No Information Submitted | No Information Submitted
Gintung Energy | ASEC-225G6M69 | 225 W Polycrystalline Module | UL 1703 | 225 | 197.9 |  | No Information Submitted | No Information Submitted
Gintung Energy | ASEC-225G6S | 225 W Monocrystalline Module | UL 1703 | 225 | 201.6 |  | No Information Submitted | No Information Submitted
Gintung Energy | ASEC-225G6S69 | 225 W Monocrystalline Module | UL 1703 | 225 | 197.1 |  | No Information Submitted | No Information Submitted
Gintung Energy | GTEC-225G6M69 | 225 W Polycrystalline Module | UL 1703 | 225 | 197.9 |  | No Information Submitted | No Information Submitted
Gintung Energy | GTEC-225G6S69 | 225 W Monocrystalline Module | UL 1703 | 225 | 197.1 |  | No Information Submitted | No Information Submitted
Gintung Energy | ASEC-230G6M | 230 W Polycrystalline Module | UL 1703 | 230 | 205.7 |  | No Information Submitted | No Information Submitted
Gintung Energy | ASEC-230G6M69 | 230 W Polycrystalline Module | UL 1703 | 230 | 202.5 |  | No Information Submitted | No Information Submitted
Gintung Energy | ASEC-230G6S | 230 W Monocrystalline Module | UL 1703 | 230 | 206.2 |  | No Information Submitted | No Information Submitted
Gintung Energy | ASEC-230G6S69 | 230 W Monocrystalline Module | UL 1703 | 230 | 201.6 |  | No Information Submitted | No Information Submitted
Gintung Energy | GTEC-230G6M69 | 230 W Polycrystalline Module | UL 1703 | 230 | 202.5 |  | No Information Submitted | No Information Submitted
Gintung Energy | GTEC-230G6S69 | 230 W Monocrystalline Module | UL 1703 | 230 | 201.6 |  | No Information Submitted | No Information Submitted
Gintung Energy | ASEC-235G6M | 235 W Polycrystalline Module | UL 1703 | 235 | 210.3 |  | No Information Submitted | No Information Submitted
Gintung Energy | ASEC-235G6M69 | 235 W Polycrystalline Module | UL 1703 | 235 | 207 |  | No Information Submitted | No Information Submitted
Gintung Energy | ASEC-235G6S | 235 W Monocrystalline Module | UL 1703 | 235 | 210.8 |  | No Information Submitted | No Information Submitted
Gintung Energy | ASEC-235G6S69 | 235 W Monocrystalline Module | UL 1703 | 235 | 206.2 |  | No Information Submitted | No Information Submitted
Gintung Energy | GTEC-235G6M69 | 235 W Polycrystalline Module | UL 1703 | 235 | 207 |  | No Information Submitted | No Information Submitted
Gintung Energy | GTEC-235G6S69 | 235 W Monocrystalline Module | UL 1703 | 235 | 206.2 |  | No Information Submitted | No Information Submitted
Gintung Energy | ASEC-240G6M69 | 240 W Polycrystalline Module | UL 1703 | 240 | 211.6 |  | No Information Submitted | No Information Submitted
Gintung Energy | ASEC-240G6M6A | 240 W Polycrystalline Module | UL 1703 | 240 | 214.9 |  | No Information Submitted | No Information Submitted
Gintung Energy | ASEC-240G6S69 | 240 W Monocrystalline Module | UL 1703 | 240 | 210.7 |  | No Information Submitted | No Information Submitted
Gintung Energy | ASEC-240G6S6A | 240 W Monocrystalline Module | UL 1703 | 240 | 215.4 |  | No Information Submitted | No Information Submitted
Gintung Energy | GTEC-240G6M69 | 240 W Polycrystalline Module | UL 1703 | 240 | 211.6 |  | No Information Submitted | No Information Submitted
Gintung Energy | GTEC-240G6M6A | 240 W Polycrystalline Module | UL 1703 | 240 | 214.9 |  | No Information Submitted | No Information Submitted
Gintung Energy | GTEC-240G6S69 | 240 W Monocrystalline Module | UL 1703 | 240 | 210.7 |  | No Information Submitted | No Information Submitted
Gintung Energy | GTEC-240G6S6A | 240 W Monocrystalline Module | UL 1703 | 240 | 215.4 |  | No Information Submitted | No Information Submitted
Gintung Energy | ASEC-245G6M | 245 W Polycrystalline Module | UL 1703 | 245 | 218.4 |  | No Information Submitted | No Information Submitted
Gintung Energy | ASEC-245G6M69 | 245 W Polycrystalline Module | UL 1703 | 245 | 216.2 |  | No Information Submitted | No Information Submitted
Gintung Energy | ASEC-245G6M6A | 245 W Polycrystalline Module | UL 1703 | 245 | 219.5 |  | No Information Submitted | No Information Submitted
Gintung Energy | ASEC-245G6S69 | 245 W Monocrystalline Module | UL 1703 | 245 | 215.3 |  | No Information Submitted | No Information Submitted
Gintung Energy | ASEC-245G6S6A | 245 W Monocrystalline Module | UL 1703 | 245 | 220 |  | No Information Submitted | No Information Submitted
Gintung Energy | GTEC-245G6M69 | 245 W Polycrystalline Module | UL 1703 | 245 | 216.2 |  | No Information Submitted | No Information Submitted
Gintung Energy | GTEC-245G6M6A | 245 W Polycrystalline Module | UL 1703 | 245 | 219.5 |  | No Information Submitted | No Information Submitted
Gintung Energy | GTEC-245G6S69 | 245 W Monocrystalline Module | UL 1703 | 245 | 215.3 |  | No Information Submitted | No Information Submitted
Gintung Energy | GTEC-245G6S6A | 245 W Monocrystalline Module | UL 1703 | 245 | 220 |  | No Information Submitted | No Information Submitted
Gintung Energy | ASEC-250G6M | 250 W Polycrystalline Module | UL 1703 | 250 | 223 |  | No Information Submitted | No Information Submitted
Gintung Energy | ASEC-250G6M6A | 250 W Polycrystalline Module | UL 1703 | 250 | 220 |  | No Information Submitted | No Information Submitted
Gintung Energy | ASEC-250G6M6B | 250 W Polycrystalline Module | UL 1703 | 250 | 219.3 |  | No Information Submitted | No Information Submitted
Gintung Energy | ASEC-250G6S6A | 250 W Monocrystalline Module | UL 1703 | 250 | 219.1 |  | No Information Submitted | No Information Submitted
Gintung Energy | ASEC-250G6S6B | 250 W Monocrystalline Module | UL 1703 | 250 | 218.4 |  | No Information Submitted | No Information Submitted
Gintung Energy | GTEC-250G6M6A | 250 W Polycrystalline Module | UL 1703 | 250 | 220 |  | No Information Submitted | No Information Submitted
Gintung Energy | GTEC-250G6S6A | 250 W Monocrystalline Module | UL 1703 | 250 | 219.1 |  | No Information Submitted | No Information Submitted
Gintung Energy | ASEC-255G6M | 255 W Polycrystalline Module | UL 1703 | 255 | 227.5 |  | No Information Submitted | No Information Submitted
Gintung Energy | ASEC-255G6M6A | 255 W Polycrystalline Module | UL 1703 | 255 | 224.6 |  | No Information Submitted | No Information Submitted
Gintung Energy | ASEC-255G6M6B | 255 W Polycrystalline Module | UL 1703 | 255 | 223.9 |  | No Information Submitted | No Information Submitted
Gintung Energy | ASEC-255G6S | 255 W Monocrystalline Module | UL 1703 | 255 | 228 |  | No Information Submitted | No Information Submitted
Gintung Energy | ASEC-255G6S6A | 255 W Monocrystalline Module | UL 1703 | 255 | 223.6 |  | No Information Submitted | No Information Submitted
Gintung Energy | ASEC-255G6S6B | 255 W Monocrystalline Module | UL 1703 | 255 | 222.9 |  | No Information Submitted | No Information Submitted
Gintung Energy | GTEC-255G6M6A | 255 W Polycrystalline Module | UL 1703 | 255 | 224.6 |  | No Information Submitted | No Information Submitted
Gintung Energy | GTEC-255G6S6A | 255 W Monocrystalline Module | UL 1703 | 255 | 223.6 |  | No Information Submitted | No Information Submitted
Gintung Energy | ASEC-260G6M | 260 W Polycrystalline Module | UL 1703 | 260 | 232.1 |  | No Information Submitted | No Information Submitted
Gintung Energy | ASEC-260G6M6A | 260 W Polycrystalline Module | UL 1703 | 260 | 229.1 |  | No Information Submitted | No Information Submitted
Gintung Energy | ASEC-260G6M6B | 260 W Polycrystalline Module | UL 1703 | 260 | 228.4 |  | No Information Submitted | No Information Submitted
Gintung Energy | ASEC-260G6S | 260 W Monocrystalline Module | UL 1703 | 260 | 232.6 |  | No Information Submitted | No Information Submitted
Gintung Energy | ASEC-260G6S6A | 260 W Monocrystalline Module | UL 1703 | 260 | 228.1 |  | No Information Submitted | No Information Submitted
Gintung Energy | ASEC-260G6S6B | 260 W Monocrystalline Module | UL 1703 | 260 | 227.4 |  | No Information Submitted | No Information Submitted
Gintung Energy | GTEC-260G6M6A | 260 W Polycrystalline Module | UL 1703 | 260 | 229.1 |  | No Information Submitted | No Information Submitted
Gintung Energy | GTEC-260G6M6B | 260 W Polycrystalline Module | UL 1703 | 260 | 228.4 |  | No Information Submitted | No Information Submitted
Gintung Energy | GTEC-260G6S6A | 260 W Monocrystalline Module | UL 1703 | 260 | 228.1 |  | No Information Submitted | No Information Submitted
Gintung Energy | GTEC-260G6S6B | 260 W Monocrystalline Module | UL 1703 | 260 | 227.4 |  | No Information Submitted | No Information Submitted
Gintung Energy | ASEC-265G6M | 265 W Polycrystalline Module | UL 1703 | 265 | 236.7 |  | No Information Submitted | No Information Submitted
Gintung Energy | ASEC-265G6M6A | 265 W Polycrystalline Module | UL 1703 | 265 | 233.7 |  | No Information Submitted | No Information Submitted
Gintung Energy | ASEC-265G6M6B | 265 W Polycrystalline Module | UL 1703 | 265 | 232.9 |  | No Information Submitted | No Information Submitted
Gintung Energy | ASEC-265G6S | 265 W Monocrystalline Module | UL 1703 | 265 | 237.2 |  | No Information Submitted | No Information Submitted
Gintung Energy | ASEC-265G6S6A | 265 W Monocrystalline Module | UL 1703 | 265 | 232.7 |  | No Information Submitted | No Information Submitted
Gintung Energy | ASEC-265G6S6B | 265 W Monocrystalline Module | UL 1703 | 265 | 231.9 |  | No Information Submitted | No Information Submitted
Gintung Energy | GTEC-265G6M6A | 265 W Polycrystalline Module | UL 1703 | 265 | 233.7 |  | No Information Submitted | No Information Submitted
Gintung Energy | GTEC-265G6M6B | 265 W Polycrystalline Module | UL 1703 | 265 | 232.9 |  | No Information Submitted | No Information Submitted
Gintung Energy | GTEC-265G6S6A | 265 W Monocrystalline Module | UL 1703 | 265 | 232.7 |  | No Information Submitted | No Information Submitted
Gintung Energy | GTEC-265G6S6B | 265 W Monocrystalline Module | UL 1703 | 265 | 231.9 |  | No Information Submitted | No Information Submitted
Gintung Energy | ASEC-270G6M | 270 W Polycrystalline Module | UL 1703 | 270 | 241.3 |  | No Information Submitted | No Information Submitted
Gintung Energy | ASEC-270G6M6A | 270 W Polycrystalline Module | UL 1703 | 270 | 238.3 |  | No Information Submitted | No Information Submitted
Gintung Energy | ASEC-270G6M6B | 270 W Polycrystalline Module | UL 1703 | 270 | 237.5 |  | No Information Submitted | No Information Submitted
Gintung Energy | ASEC-270G6S | 270 W Monocrystalline Module | UL 1703 | 270 | 241.8 |  | No Information Submitted | No Information Submitted
Gintung Energy | ASEC-270G6S6A | 270 W Monocrystalline Module | UL 1703 | 270 | 237.2 |  | No Information Submitted | No Information Submitted
Gintung Energy | ASEC-270G6S6B | 270 W Monocrystalline Module | UL 1703 | 270 | 236.4 |  | No Information Submitted | No Information Submitted
Gintung Energy | GTEC-270G6M6A | 270 W Polycrystalline Module | UL 1703 | 270 | 238.3 |  | No Information Submitted | No Information Submitted
Gintung Energy | GTEC-270G6M6B | 270 W Polycrystalline Module | UL 1703 | 270 | 237.5 |  | No Information Submitted | No Information Submitted
Gintung Energy | GTEC-270G6S6A | 270 W Monocrystalline Module | UL 1703 | 270 | 237.2 |  | No Information Submitted | No Information Submitted
Gintung Energy | GTEC-270G6S6B | 270 W Monocrystalline Module | UL 1703 | 270 | 236.4 |  | No Information Submitted | No Information Submitted
Gintung Energy | ASEC-275G6M | 275 W Polycrystalline Module | UL 1703 | 275 | 245.9 |  | No Information Submitted | No Information Submitted
Gintung Energy | ASEC-275G6M6B | 275 W Polycrystalline Module | UL 1703 | 275 | 242 |  | No Information Submitted | No Information Submitted
Gintung Energy | ASEC-275G6S | 275 W Monocrystalline Module | UL 1703 | 275 | 246.4 |  | No Information Submitted | No Information Submitted
Gintung Energy | ASEC-275G6S6B | 275 W Monocrystalline Module | UL 1703 | 275 | 241 |  | No Information Submitted | No Information Submitted
Gintung Energy | GTEC-275G6M6B | 275 W Polycrystalline Module | UL 1703 | 275 | 242 |  | No Information Submitted | No Information Submitted
Gintung Energy | GTEC-275G6S6B | 275 W Monocrystalline Module | UL 1703 | 275 | 241 |  | No Information Submitted | No Information Submitted
Gintung Energy | ASEC-280G6M | 280 W Polycrystalline Module | UL 1703 | 280 | 250.5 |  | No Information Submitted | No Information Submitted
Gintung Energy | ASEC-280G6M6B | 280 W Polycrystalline Module | UL 1703 | 280 | 246.6 |  | No Information Submitted | No Information Submitted
Gintung Energy | ASEC-280G6S | 280 W Monocrystalline Module | UL 1703 | 280 | 251 |  | No Information Submitted | No Information Submitted
Gintung Energy | ASEC-280G6S6B | 280 W Monocrystalline Module | UL 1703 | 280 | 245.5 |  | No Information Submitted | No Information Submitted
Gintung Energy | GTEC-280G6M | 280 W Polycrystalline Module | UL 1703 | 280 | 250.5 |  | No Information Submitted | No Information Submitted
Gintung Energy | GTEC-280G6M6B | 280 W Polycrystalline Module | UL 1703 | 280 | 246.6 |  | No Information Submitted | No Information Submitted
Gintung Energy | GTEC-280G6S | 280 W Monocrystalline Module | UL 1703 | 280 | 251 |  | No Information Submitted | No Information Submitted
Gintung Energy | GTEC-280G6S6B | 280 W Monocrystalline Module | UL 1703 | 280 | 245.5 |  | No Information Submitted | No Information Submitted
Gintung Energy | ASEC-285G6M | 285 W Polycrystalline Module | UL 1703 | 285 | 255.1 |  | No Information Submitted | No Information Submitted
Gintung Energy | ASEC-285G6M6B | 285 W Polycrystalline Module | UL 1703 | 285 | 251.1 |  | No Information Submitted | No Information Submitted
Gintung Energy | ASEC-285G6S | 285 W Monocrystalline Module | UL 1703 | 285 | 255.6 |  | No Information Submitted | No Information Submitted
Gintung Energy | ASEC-285G6S6B | 285 W Monocrystalline Module | UL 1703 | 285 | 250 |  | No Information Submitted | No Information Submitted
Gintung Energy | GTEC-285G6M | 285 W Polycrystalline Module | UL 1703 | 285 | 255.1 |  | No Information Submitted | No Information Submitted
Gintung Energy | GTEC-285G6M6B | 285 W Polycrystalline Module | UL 1703 | 285 | 251.1 |  | No Information Submitted | No Information Submitted
Gintung Energy | GTEC-285G6S | 285 W Monocrystalline Module | UL 1703 | 285 | 255.6 |  | No Information Submitted | No Information Submitted
Gintung Energy | GTEC-285G6S6B | 285 W Monocrystalline Module | UL 1703 | 285 | 250 |  | No Information Submitted | No Information Submitted
Gintung Energy | ASEC-290G6M | 290 W Polycrystalline Module | UL 1703 | 290 | 259.7 |  | No Information Submitted | No Information Submitted
Gintung Energy | ASEC-290G6M6B | 290 W Polycrystalline Module | UL 1703 | 290 | 255.7 |  | No Information Submitted | No Information Submitted
Gintung Energy | ASEC-290G6S | 290 W Monocrystalline Module | UL 1703 | 290 | 260.2 |  | No Information Submitted | No Information Submitted
Gintung Energy | ASEC-290G6S6B | 290 W Monocrystalline Module | UL 1703 | 290 | 254.6 |  | No Information Submitted | No Information Submitted
Gintung Energy | GTEC-290G6M | 290 W Polycrystalline Module | UL 1703 | 290 | 259.7 |  | No Information Submitted | No Information Submitted
Gintung Energy | GTEC-290G6M6B | 290 W Polycrystalline Module | UL 1703 | 290 | 255.7 |  | No Information Submitted | No Information Submitted
Gintung Energy | GTEC-290G6S | 290 W Monocrystalline Module | UL 1703 | 290 | 260.2 |  | No Information Submitted | No Information Submitted
Gintung Energy | GTEC-290G6S6B | 290 W Monocrystalline Module | UL 1703 | 290 | 254.6 |  | No Information Submitted | No Information Submitted
Gintung Energy | ASEC-295G6M | 295 W Polycrystalline Module | UL 1703 | 295 | 259.4 |  | No Information Submitted | No Information Submitted
Gintung Energy | ASEC-295G6M6B | 295 W Polycrystalline Module | UL 1703 | 295 | 260.2 |  | No Information Submitted | No Information Submitted
Gintung Energy | ASEC-295G6S | 295 W Monocrystalline Module | UL 1703 | 295 | 258.2 |  | No Information Submitted | No Information Submitted
Gintung Energy | ASEC-295G6S6B | 295 W Monocrystalline Module | UL 1703 | 295 | 259.1 |  | No Information Submitted | No Information Submitted
Gintung Energy | GTEC-295G6M | 295 W Polycrystalline Module | UL 1703 | 295 | 259.4 |  | No Information Submitted | No Information Submitted
Gintung Energy | GTEC-295G6M6B | 295 W Polycrystalline Module | UL 1703 | 295 | 260.2 |  | No Information Submitted | No Information Submitted
Gintung Energy | GTEC-295G6S | 295 W Monocrystalline Module | UL 1703 | 295 | 258.2 |  | No Information Submitted | No Information Submitted
Gintung Energy | GTEC-295G6S6B | 295 W Monocrystalline Module | UL 1703 | 295 | 259.1 |  | No Information Submitted | No Information Submitted
Gintung Energy | ASEC-300G6M | 300 W Polycrystalline Module | UL 1703 | 300 | 263.9 |  | No Information Submitted | No Information Submitted
Gintung Energy | ASEC-300G6S | 300 W Monocrystalline Module | UL 1703 | 300 | 262.8 |  | No Information Submitted | No Information Submitted
Gintung Energy | GTEC-300G6M | 300 W Polycrystalline Module | UL 1703 | 300 | 263.9 |  | No Information Submitted | No Information Submitted
Gintung Energy | GTEC-300G6S | 300 W Monocrystalline Module | UL 1703 | 300 | 262.8 |  | No Information Submitted | No Information Submitted
Gintung Energy | ASEC-305G6M | 305 W Polycrystalline Module | UL 1703 | 305 | 268.5 |  | No Information Submitted | No Information Submitted
Gintung Energy | ASEC-305G6S | 305 W Monocrystalline Module | UL 1703 | 305 | 267.3 |  | No Information Submitted | No Information Submitted
Gintung Energy | GTEC-305G6M | 305 W Polycrystalline Module | UL 1703 | 305 | 268.5 |  | No Information Submitted | No Information Submitted
Gintung Energy | GTEC-305G6S | 305 W Monocrystalline Module | UL 1703 | 305 | 267.3 |  | No Information Submitted | No Information Submitted
Gintung Energy | ASEC-310G6M | 310 W Polycrystalline Module | UL 1703 | 310 | 273 |  | No Information Submitted | No Information Submitted
Gintung Energy | ASEC-310G6S | 310 W Monocrystalline Module | UL 1703 | 310 | 271.8 |  | No Information Submitted | No Information Submitted
Gintung Energy | GTEC-310G6M | 310 W Polycrystalline Module | UL 1703 | 310 | 273 |  | No Information Submitted | No Information Submitted
Gintung Energy | GTEC-310G6S | 310 W Monocrystalline Module | UL 1703 | 310 | 271.8 |  | No Information Submitted | No Information Submitted
Gintung Energy | ASEC-315G6M | 315 W Polycrystalline Module | UL 1703 | 315 | 277.6 |  | No Information Submitted | No Information Submitted
Gintung Energy | ASEC-315G6S | 315 W Monocrystalline Module | UL 1703 | 315 | 276.4 |  | No Information Submitted | No Information Submitted
Gintung Energy | GTEC-315G6M | 315 W Polycrystalline Module | UL 1703 | 315 | 277.6 |  | No Information Submitted | No Information Submitted
Gintung Energy | GTEC-315G6S | 315 W Monocrystalline Module | UL 1703 | 315 | 276.4 |  | No Information Submitted | No Information Submitted
Gintung Energy | ASEC-320G6M | 320 W Polycrystalline Module | UL 1703 | 320 | 282.1 |  | No Information Submitted | No Information Submitted
Gintung Energy | ASEC-320G6S | 320 W Monocrystalline Module | UL 1703 | 320 | 280.9 |  | No Information Submitted | No Information Submitted
Gintung Energy | GTEC-320G6M | 320 W Polycrystalline Module | UL 1703 | 320 | 282.1 |  | No Information Submitted | No Information Submitted
Gintung Energy | GTEC-320G6S | 320 W Monocrystalline Module | UL 1703 | 320 | 280.9 |  | No Information Submitted | No Information Submitted
Gintung Energy | ASEC-325G6M | 325 W Polycrystalline Module | UL 1703 | 325 | 286.7 |  | No Information Submitted | No Information Submitted
Gintung Energy | ASEC-325G6S | 325 W Monocrystalline Module | UL 1703 | 325 | 285.5 |  | No Information Submitted | No Information Submitted
Gintung Energy | GTEC-325G6M | 325 W Polycrystalline Module | UL 1703 | 325 | 286.7 |  | No Information Submitted | No Information Submitted
Gintung Energy | GTEC-325G6S | 325 W Monocrystalline Module | UL 1703 | 325 | 285.5 |  | No Information Submitted | No Information Submitted
Goldi Solar Private Limited | GOLDI060F260PY24 | 260 W, 60 cell polycrytalline module, white backsheet, 1500V max system Vdc | UL 61730 | 260 | 238.9 |  | 2019-12-05 | No Information Submitted
Goldi Solar Private Limited | GOLDI060F265PY24 | 265 W, 60 cell polycrytalline module, white backsheet, 1500V max system Vdc | UL 61730 | 265 | 243.6 |  | 2019-12-05 | No Information Submitted
Goldi Solar Private Limited | GOLDI060F270PY24 | 270 W, 60 cell polycrytalline module, white backsheet, 1500V max system Vdc | UL 61730 | 270 | 248.3 |  | 2019-12-05 | No Information Submitted
Goldi Solar Private Limited | GOLDI060F275PY24 | 275 W, 60 cell polycrytalline module, white backsheet, 1500V max system Vdc | UL 61730 | 275 | 253 |  | 2019-12-05 | No Information Submitted
Goldi Solar Private Limited | GOLDI060F280PY24 | 280 W, 60 cell polycrytalline module, white backsheet, 1500V max system Vdc | UL 61730 | 280 | 257.7 |  | 2019-12-05 | No Information Submitted
Goldi Solar Private Limited | GOLDI060F285PY24 | 285 W, 60 cell polycrytalline module, white backsheet, 1500V max system Vdc | UL 61730 | 285 | 262.4 |  | 2019-12-05 | No Information Submitted
Goldi Solar Private Limited | GOLDI060F290PRC24B | 295 W, 60 cell monocrytalline module, black backsheet, 1500V max system Vdc | UL 61730 | 290 | 269 |  | 2019-12-05 | No Information Submitted
Goldi Solar Private Limited | GOLDI060F295PRC24 | 295 W, 60 cell monocrytalline module, white backsheet, 1500V max system Vdc | UL 61730 | 295 | 273.4 |  | 2019-12-05 | No Information Submitted
Goldi Solar Private Limited | GOLDI060F295PRC24B | 290 W, 60 cell monocrytalline module, black backsheet, 1500V max system Vdc | UL 61730 | 295 | 273.7 |  | 2019-12-05 | No Information Submitted
Goldi Solar Private Limited | GOLDI060F300PRC24 | 300 W, 60 cell monocrytalline module, white backsheet, 1500V max system Vdc | UL 61730 | 300 | 278.2 |  | 2019-12-05 | No Information Submitted
Goldi Solar Private Limited | GOLDI060F300PRC24B | 300 W, 60 cell monocrytalline module, black backsheet, 1500V max system Vdc | UL 61730 | 300 | 278.5 |  | 2019-12-05 | No Information Submitted
Goldi Solar Private Limited | GOLDI060F305PRC24 | 305 W, 60 cell monocrytalline module, white backsheet, 1500V max system Vdc | UL 61730 | 305 | 283 |  | 2019-12-05 | No Information Submitted
Goldi Solar Private Limited | GOLDI060F305PRC24B | 305 W, 60 cell monocrytalline module, black backsheet, 1500V max system Vdc | UL 61730 | 305 | 283.2 |  | 2019-12-05 | No Information Submitted
Goldi Solar Private Limited | GOLDI060F310PRC24 | 310 W, 60 cell monocrytalline module, white backsheet, 1500V max system Vdc | UL 61730 | 310 | 287.7 |  | 2019-12-05 | No Information Submitted
Goldi Solar Private Limited | GOLDI060F310PRC24B | 310 W, 60 cell monocrytalline module, black backsheet, 1500V max system Vdc | UL 61730 | 310 | 288 |  | 2019-12-05 | No Information Submitted
Goldi Solar Private Limited | GOLDI060F315PRC24 | 315 W, 60 cell monocrytalline module, white backsheet, 1500V max system Vdc | UL 61730 | 315 | 292.5 |  | 2019-12-05 | No Information Submitted
Goldi Solar Private Limited | GOLDI060F315PRC24B | 315 W, 60 cell monocrytalline module, black backsheet, 1500V max system Vdc | UL 61730 | 315 | 292.8 |  | 2019-12-05 | No Information Submitted
Goldi Solar Private Limited | GOLDI060F320PRC24 | 320 W, 60 cell monocrytalline module, white backsheet, 1500V max system Vdc | UL 61730 | 320 | 297.3 |  | 2019-12-05 | No Information Submitted
Goldi Solar Private Limited | GOLDI060F320PRC24B | 320 W, 60 cell monocrytalline module, black backsheet, 1500V max system Vdc | UL 61730 | 320 | 300.1 |  | 2019-12-05 | No Information Submitted
Goldi Solar Private Limited | GOLDI072F320PY24 | 320 W, 72 cell polycrytalline module, white backsheet, 1500V max system Vdc | UL 61730 | 320 | 294.2 |  | 2019-12-05 | No Information Submitted
Goldi Solar Private Limited | GOLDI060F325PRC24 | 325 W, 60 cell monocrytalline module, white backsheet, 1500V max system Vdc | UL 61730 | 325 | 302 |  | 2019-12-05 | No Information Submitted
Goldi Solar Private Limited | GOLDI060F325PRC24B | 325 W, 60 cell monocrytalline module, black backsheet, 1500V max system Vdc | UL 61730 | 325 | 304.9 |  | 2019-12-05 | No Information Submitted
Goldi Solar Private Limited | GOLDI072F325PY24 | 325 W, 72 cell polycrytalline module, white backsheet, 1500V max system Vdc | UL 61730 | 325 | 298.9 |  | 2019-12-05 | No Information Submitted
Goldi Solar Private Limited | GOLDI072F330PY24 | 330 W, 72 cell polycrytalline module, white backsheet, 1500V max system Vdc | UL 61730 | 330 | 303.6 |  | 2019-12-05 | No Information Submitted
Goldi Solar Private Limited | GOLDI072F335PY24 | 335 W, 72 cell polycrytalline module, white backsheet, 1500V max system Vdc | UL 61730 | 335 | 308.3 |  | 2019-12-05 | No Information Submitted
Goldi Solar Private Limited | GOLDI072F340PY24 | 340 W, 72 cell polycrytalline module, white backsheet, 1500V max system Vdc | UL 61730 | 340 | 313.1 |  | 2019-12-05 | No Information Submitted
Goldi Solar Private Limited | GOLDI072F345PY24 | 345 W, 72 cell polycrytalline module, white backsheet, 1500V max system Vdc | UL 61730 | 345 | 317.8 |  | 2019-12-05 | No Information Submitted
Goldi Solar Private Limited | GOLDI072F350PRC24B | 350 W, 72 cell monocrytalline module, black backsheet, 1500V max system Vdc | UL 61730 | 350 | 324.7 |  | 2019-12-05 | No Information Submitted
Goldi Solar Private Limited | GOLDI072F350PY24 | 350 W, 72 cell polycrytalline module, white backsheet, 1500V max system Vdc | UL 61730 | 350 | 322.5 |  | 2019-12-05 | No Information Submitted
Goldi Solar Private Limited | GOLDI072F355PRC24B | 355 W, 72 cell monocrytalline module, black backsheet, 1500V max system Vdc | UL 61730 | 355 | 329.5 |  | 2019-12-05 | No Information Submitted
Goldi Solar Private Limited | GOLDI072F360PRC24 | 360 W, 72 cell monocrytalline module, white backsheet, 1500V max system Vdc | UL 61730 | 360 | 333.9 |  | 2019-12-05 | No Information Submitted
Goldi Solar Private Limited | GOLDI072F360PRC24B | 360 W, 72 cell monocrytalline module, black backsheet, 1500V max system Vdc | UL 61730 | 360 | 334.2 |  | 2019-12-05 | No Information Submitted
Goldi Solar Private Limited | GOLDI072F365PRC24 | 365 W, 72 cell monocrytalline module, white backsheet, 1500V max system Vdc | UL 61730 | 365 | 338.6 |  | 2019-12-05 | No Information Submitted
Goldi Solar Private Limited | GOLDI072F365PRC24B | 365 W, 72 cell monocrytalline module, black backsheet, 1500V max system Vdc | UL 61730 | 365 | 339 |  | 2019-12-05 | No Information Submitted
Goldi Solar Private Limited | GOLDI072F370PRC24 | 370 W, 72 cell monocrytalline module, white backsheet, 1500V max system Vdc | UL 61730 | 370 | 343.4 |  | 2019-12-05 | No Information Submitted
Goldi Solar Private Limited | GOLDI072F370PRC24B | 370 W, 72 cell monocrytalline module, black backsheet, 1500V max system Vdc | UL 61730 | 370 | 343.7 |  | 2019-12-05 | No Information Submitted
Goldi Solar Private Limited | GOLDI072F375PRC24 | 375 W, 72 cell monocrytalline module, white backsheet, 1500V max system Vdc | UL 61730 | 375 | 348.2 |  | 2019-12-05 | No Information Submitted
Goldi Solar Private Limited | GOLDI072F375PRC24B | 375 W, 72 cell monocrytalline module, black backsheet, 1500V max system Vdc | UL 61730 | 375 | 348.5 |  | 2019-12-05 | No Information Submitted
Goldi Solar Private Limited | GOLDI072F380PRC24 | 380 W, 72 cell monocrytalline module, white backsheet, 1500V max system Vdc | UL 61730 | 380 | 352.9 |  | 2019-12-05 | No Information Submitted
Goldi Solar Private Limited | GOLDI072F380PRC24B | 380 W, 72 cell monocrytalline module, black backsheet, 1500V max system Vdc | UL 61730 | 380 | 353.3 |  | 2019-12-05 | No Information Submitted
Goldi Solar Private Limited | GOLDI072F385PRC24 | 385 W, 72 cell monocrytalline module, white backsheet, 1500V max system Vdc | UL 1703 | 385 | 357.7 |  | 2019-12-05 | No Information Submitted
Goldi Solar Private Limited | GOLDI072F385PRC24B | 385 W, 72 cell monocrytalline module, black backsheet, 1500V max system Vdc | UL 61730 | 385 | 361.1 |  | 2019-12-05 | No Information Submitted
Goldi Solar Private Limited | GOLDI072F390PRC24 | 390 W, 72 cell monocrytalline module, white backsheet, 1500V max system Vdc | UL 61730 | 390 | 364.1 |  | 2019-12-05 | No Information Submitted
Goldi Solar Private Limited | GOLDI072F390PRC24B | 390 W, 72 cell monocrytalline module, black backsheet, 1500V max system Vdc | UL 61730 | 390 | 366 |  | 2019-12-05 | No Information Submitted
Goldi Solar Private Limited | GOLDI072F395PRC24 | 395 W, 72 cell monocrytalline module, white backsheet, 1500V max system Vdc | UL 61730 | 395 | 368.9 |  | 2019-12-05 | No Information Submitted
Goldi Solar Private Limited | GOLDI072F395PRC24B | 395 W, 72 cell monocrytalline module, black backsheet, 1500V max system Vdc | UL 61730 | 395 | 370.8 |  | 2019-12-05 | No Information Submitted
Goldi Solar Private Limited | GOLDI072F400PRC24 | 400 W, 72 cell monocrytalline module, white backsheet, 1500V max system Vdc | UL 61730 | 400 | 373.7 |  | 2019-12-05 | No Information Submitted
Goldi Solar Private Limited | GOLDI072F400PRC24B | 400 W, 72 cell monocrytalline module, black backsheet, 1500V max system Vdc | UL 61730 | 400 | 375.6 |  | 2019-12-05 | No Information Submitted
Grape Solar | GS-P-160-EUG | 160 W Polycrystalline Module | UL 1703 | 160 | 143.4 |  | No Information Submitted | No Information Submitted
Grape Solar | GS-S-160-Fab8 | 160 W Monocrystalline Module | UL 1703 | 160 | 143.3 |  | No Information Submitted | No Information Submitted
Grape Solar | GS-P-165-EUG | 165 W Polycrystalline Module | UL 1703 | 165 | 148 |  | No Information Submitted | No Information Submitted
Grape Solar | GS-S-165-Fab8 | 165 W Monocrystalline Module | UL 1703 | 165 | 147.9 |  | No Information Submitted | No Information Submitted
Grape Solar | GS-P-170-EUG | 170 W Polycrystalline Module | UL 1703 | 170 | 152.6 |  | No Information Submitted | No Information Submitted
Grape Solar | GS-S-170-Fab3 | 170 W Monocrystalline Module | UL 1703 | 170 | 150.9 |  | No Information Submitted | No Information Submitted
Grape Solar | GS-S-175-Fab8 | 170 W Monocrystalline Module | UL 1703 | 170 | 152.5 |  | No Information Submitted | No Information Submitted
Grape Solar | GS-P-175-EUG | 175 W Polycrystalline Module | UL 1703 | 175 | 157.2 |  | No Information Submitted | No Information Submitted
Grape Solar | GS-S-175-EUG | 175 W Monocrystalline Module | UL 1703 | 175 | 158.7 |  | No Information Submitted | No Information Submitted
Grape Solar | GS-S-175-Fab3 | 175 W Monocrystalline Module | UL 1703 | 175 | 155.4 |  | No Information Submitted | No Information Submitted
Grape Solar | GS-P-180-EUG | 180 W Polycrystalline Module | UL 1703 | 180 | 161.8 |  | No Information Submitted | No Information Submitted
Grape Solar | GS-S-180-EUG | 180 W Monocrystalline Module | UL 1703 | 180 | 163.4 |  | No Information Submitted | No Information Submitted
Grape Solar | GS-S-180-Fab3 | 180 W Monocrystalline Module | UL 1703 | 180 | 160 |  | No Information Submitted | No Information Submitted
Grape Solar | GS-S-180-Fab8 | 180 W Monocrystalline Module | UL 1703 | 180 | 161.7 |  | No Information Submitted | No Information Submitted
Grape Solar | GS-S-185-Fab3 | 185 W Monocrystalline Module | UL 1703 | 185 | 164.5 |  | No Information Submitted | No Information Submitted
Grape Solar | GS-S-185-Fab8 | 185 W Monocrystalline Module | UL 1703 | 185 | 166.3 |  | No Information Submitted | No Information Submitted
Grape Solar | GS-P-190-EUG | 190 W Polycrystalline Module | UL 1703 | 190 | 170.5 |  | No Information Submitted | No Information Submitted
Grape Solar | GS-S-190-Fab3 | 190 W Monocrystalline Module | UL 1703 | 190 | 169 |  | No Information Submitted | No Information Submitted
Grape Solar | GS-P-195-EUG | 195 W Polycrystalline Module | UL 1703 | 195 | 175.1 |  | No Information Submitted | No Information Submitted
Grape Solar | GS-S-195-Fab3 | 195 W Monocrystalline Module | UL 1703 | 195 | 173.5 |  | No Information Submitted | No Information Submitted
Grape Solar | GS-P-200-CSPE | 200 W Polycrystalline Module | UL 1703 | 200 | 177.1 |  | No Information Submitted | No Information Submitted
Grape Solar | GS-P-200-EUG | 200 W Polycrystalline Module | UL 1703 | 200 | 179.7 |  | No Information Submitted | No Information Submitted
Grape Solar | GS-P-200-Fab1 | 200 W Polycrystalline Module | UL 1703 | 200 | 178.4 |  | No Information Submitted | No Information Submitted
Grape Solar | GS-S-200-Fab1 | 200 W Monocrystalline Module | UL 1703 | 200 | 178.4 |  | No Information Submitted | No Information Submitted
Grape Solar | GS-P-205-EUG | 205 W Polycrystalline Module | UL 1703 | 205 | 184.3 |  | No Information Submitted | No Information Submitted
Grape Solar | GS-P-205-Fab1 | 205 W Polycrystalline Module | UL 1703 | 205 | 183 |  | No Information Submitted | No Information Submitted
Grape Solar | GS-S-205-Fab1 | 205 W Monocrystalline Module | UL 1703 | 205 | 183 |  | No Information Submitted | No Information Submitted
Grape Solar | GS-P-210-Fab1 | 210 W Polycrystalline Module | UL 1703 | 210 | 187.5 |  | No Information Submitted | No Information Submitted
Grape Solar | GS-P-210-Fab5 | 210 W Polycrystalline Module | UL 1703 | 210 | 188.1 |  | No Information Submitted | No Information Submitted
Grape Solar | GS-S-210-Fab1 | 210 W Monocrystalline Module | UL 1703 | 210 | 187.5 |  | No Information Submitted | No Information Submitted
Grape Solar | GS-P-215-Fab1 | 215 W Polycrystalline Module | UL 1703 | 215 | 192.1 |  | No Information Submitted | No Information Submitted
Grape Solar | GS-P-215-Fab5 | 215 W Polycrystalline Module | UL 1703 | 215 | 192.6 |  | No Information Submitted | No Information Submitted
Grape Solar | GS-S-215-Fab1 | 215 W Monocrystalline Module | UL 1703 | 215 | 192.1 |  | No Information Submitted | No Information Submitted
Grape Solar | GS-P-220-CS | 220 W Polycrystalline Module | UL 1703 | 220 | 201.6 |  | No Information Submitted | No Information Submitted
Grape Solar | GS-P-220-EUG | 220 W Polycrystalline Module | UL 1703 | 220 | 198.5 |  | No Information Submitted | No Information Submitted
Grape Solar | GS-P-220-Fab1 | 220 W Polycrystalline Module | UL 1703 | 220 | 196.6 |  | No Information Submitted | No Information Submitted
Grape Solar | GS-P-220-Fab5 | 220 W Polycrystalline Module | UL 1703 | 220 | 197.2 |  | No Information Submitted | No Information Submitted
Grape Solar | GS-S-220-CS | 220 W Monocrystalline Module | UL 1703 | 220 | 200.1 |  | No Information Submitted | No Information Submitted
Grape Solar | GS-S-220-Fab1 | 220 W Monocrystalline Module | UL 1703 | 220 | 196.7 |  | No Information Submitted | No Information Submitted
Grape Solar | GS-S-220-Fab3 | 220 W Monocrystalline Module | UL 1703 | 220 | 196.3 |  | No Information Submitted | No Information Submitted
Grape Solar | GS-S-220-Fab8 | 220 W Monocrystalline Module | UL 1703 | 220 | 195.5 |  | No Information Submitted | No Information Submitted
Grape Solar | GS-P-225-EUG | 225 W Polycrystalline Module | UL 1703 | 225 | 203.1 |  | No Information Submitted | No Information Submitted
Grape Solar | GS-P-225-Fab1 | 225 W Polycrystalline Module | UL 1703 | 225 | 202.7 |  | No Information Submitted | No Information Submitted
Grape Solar | GS-P-225-Fab5 | 225 W Polycrystalline Module | UL 1703 | 225 | 201.8 |  | No Information Submitted | No Information Submitted
Grape Solar | GS-S-225-Fab1 | 225 W Monocrystalline Module | UL 1703 | 225 | 201.2 |  | No Information Submitted | No Information Submitted
Grape Solar | GS-S-225-Fab3 | 225 W Monocrystalline Module | UL 1703 | 225 | 200.8 |  | No Information Submitted | No Information Submitted
Grape Solar | GS-S-225-Fab8 | 225 W Monocrystalline Module | UL 1703 | 225 | 200.1 |  | No Information Submitted | No Information Submitted
Grape Solar | GS-P-230-CS | 230 W Polycrystalline Module | UL 1703 | 230 | 211 |  | No Information Submitted | No Information Submitted
Grape Solar | GS-P-230-EUG | 230 W Polycrystalline Module | UL 1703 | 230 | 207.7 |  | No Information Submitted | No Information Submitted
Grape Solar | GS-P-230-Fab1 | 230 W Polycrystalline Module | UL 1703 | 230 | 207.3 |  | No Information Submitted | No Information Submitted
Grape Solar | GS-P-230-Fab5 | 230 W Polycrystalline Module | UL 1703 | 230 | 206.4 |  | No Information Submitted | No Information Submitted
Grape Solar | GS-S-230-CS | 230 W Monocrystalline Module | UL 1703 | 230 | 209.4 |  | No Information Submitted | No Information Submitted
Grape Solar | GS-S-230-Fab1 | 230 W Monocrystalline Module | UL 1703 | 230 | 205.8 |  | No Information Submitted | No Information Submitted
Grape Solar | GS-S-230-Fab3 | 230 W Monocrystalline Module | UL 1703 | 230 | 205.4 |  | No Information Submitted | No Information Submitted
Grape Solar | GS-S-230-Fab8 | 230 W Monocrystalline Module | UL 1703 | 230 | 204.7 |  | No Information Submitted | No Information Submitted
Grape Solar | GS-P-235-Fab1 | 235 W Polycrystalline Module | UL 1703 | 235 | 212 |  | No Information Submitted | No Information Submitted
Grape Solar | GS-P-235-Fab5 | 235 W Polycrystalline Module | UL 1703 | 235 | 211 |  | No Information Submitted | No Information Submitted
Grape Solar | GS-S-235-Fab1 | 235 W Monocrystalline Module | UL 1703 | 235 | 210.4 |  | No Information Submitted | No Information Submitted
Grape Solar | GS-S-235-Fab3 | 235 W Monocrystalline Module | UL 1703 | 235 | 210 |  | No Information Submitted | No Information Submitted
Grape Solar | GS-S-235-Fab8 | 235 W Monocrystalline Module | UL 1703 | 235 | 209.2 |  | No Information Submitted | No Information Submitted
Grape Solar | GS-P-240-Fab1 | 240 W Polycrystalline Module | UL 1703 | 240 | 216.6 |  | No Information Submitted | No Information Submitted
Grape Solar | GS-S-240-CS | 240 W Monocrystalline Module | UL 1703 | 240 | 218.7 |  | No Information Submitted | No Information Submitted
Grape Solar | GS-S-240-Fab1 | 240 W Monocrystalline Module | UL 1703 | 240 | 214.9 |  | No Information Submitted | No Information Submitted
Grape Solar | GS-S-240-Fab3 | 240 W Monocrystalline Module | UL 1703 | 240 | 214.5 |  | No Information Submitted | No Information Submitted
Grape Solar | GS-S-240-Fab8 | 240 W Monocrystalline Module | UL 1703 | 240 | 213.8 |  | No Information Submitted | No Information Submitted
Grape Solar | GS-P-245-Fab1 | 245 W Polycrystalline Module | UL 1703 | 245 | 221.2 |  | No Information Submitted | No Information Submitted
Grape Solar | GS-S-245-Fab3 | 245 W Monocrystalline Module | UL 1703 | 245 | 219.1 |  | No Information Submitted | No Information Submitted
Grape Solar | GS-S-245-Fab8 | 245 W Monocrystalline Module | UL 1703 | 245 | 218.4 |  | No Information Submitted | No Information Submitted
Grape Solar | GS-P-250-EUG | 250 W Polycrystalline Module | UL 1703 | 250 | 224.3 |  | No Information Submitted | No Information Submitted
Grape Solar | GS-P-250-Fab1 | 250 W Polycrystalline Module | UL 1703 | 250 | 225.8 |  | No Information Submitted | No Information Submitted
Grape Solar | GS-S-250-Fab3 | 250 W Monocrystalline Module | UL 1703 | 250 | 223.7 |  | No Information Submitted | No Information Submitted
Grape Solar | GS-S-250-Fab5 | 250 W Monocrystalline Module | UL 1703 | 250 | 222.1 |  | No Information Submitted | No Information Submitted
Grape Solar | GS-S-250-Fab8 | 250 W Monocrystalline Module | UL 1703 | 250 | 223 |  | No Information Submitted | No Information Submitted
Grape Solar | GS-P-255-EUG | 255 W Polycrystalline Module | UL 1703 | 255 | 228.9 |  | No Information Submitted | No Information Submitted
Grape Solar | GS-P-255-Fab1 | 255 W Polycrystalline Module | UL 1703 | 255 | 230.5 |  | No Information Submitted | No Information Submitted
Grape Solar | GS-P60-255-Fab2 | 255 W Polycrystalline Module | UL 1703 | 255 | 230.1 |  | No Information Submitted | No Information Submitted
Grape Solar | GS-S-255-Fab3 | 255 W Monocrystalline Module | UL 1703 | 255 | 228.3 |  | No Information Submitted | No Information Submitted
Grape Solar | GS-S-255-Fab5 | 255 W Monocrystalline Module | UL 1703 | 255 | 226.7 |  | No Information Submitted | No Information Submitted
Grape Solar | GS-P-260-EUG | 260 W Polycrystalline Module | UL 1703 | 260 | 233.5 |  | No Information Submitted | No Information Submitted
Grape Solar | GS-P-260-Fab1 | 260 W Polycrystalline Module | UL 1703 | 260 | 235.1 |  | No Information Submitted | No Information Submitted
Grape Solar | GS-P60-260-Fab2 | 260 W Polycrystalline Module | UL 1703 | 260 | 234.7 |  | No Information Submitted | No Information Submitted
Grape Solar | GS-P72-260-Fab2 | 260 W Polycrystalline Module | UL 1703 | 260 | 236.2 |  | No Information Submitted | No Information Submitted
Grape Solar | GS-S-260-Fab1 | 260 W Monocrystalline Module | UL 1703 | 260 | 232.3 |  | No Information Submitted | No Information Submitted
Grape Solar | GS-S-260-Fab5 | 260 W Monocrystalline Module | UL 1703 | 260 | 231.6 |  | No Information Submitted | No Information Submitted
Grape Solar | GS-P-265-Fab1 | 265 W Polycrystalline Module | UL 1703 | 265 | 239.8 |  | No Information Submitted | No Information Submitted
Grape Solar | GS-P60-265-Fab2 | 265 W Polycrystalline Module | UL 1703 | 265 | 239.4 |  | No Information Submitted | No Information Submitted
Grape Solar | GS-P72-265-Fab2 | 265 W Polycrystalline Module | UL 1703 | 265 | 240.8 |  | No Information Submitted | No Information Submitted
Grape Solar | GS-S-265-Fab1 | 265 W Monocrystalline Module | UL 1703 | 265 | 236.9 |  | No Information Submitted | No Information Submitted
Grape Solar | GS-S-265-Fab5 | 265 W Monocrystalline Module | UL 1703 | 265 | 236.1 |  | No Information Submitted | No Information Submitted
Grape Solar | GS-P-270-EUG | 270 W Polycrystalline Module | UL 1703 | 270 | 242.7 |  | No Information Submitted | No Information Submitted
Grape Solar | GS-P-270-Fab1 | 270 W Polycrystalline Module | UL 1703 | 270 | 244.4 |  | No Information Submitted | No Information Submitted
Grape Solar | GS-P72-270-Fab2 | 270 W Polycrystalline Module | UL 1703 | 270 | 245.5 |  | No Information Submitted | No Information Submitted
Grape Solar | GS-S-270-Fab1 | 270 W Monocrystalline Module | UL 1703 | 270 | 241.5 |  | No Information Submitted | No Information Submitted
Grape Solar | GS-S-270-Fab5 | 270 W Monocrystalline Module | UL 1703 | 270 | 240.7 |  | No Information Submitted | No Information Submitted
Grape Solar | GS-P-275-EUG | 275 W Polycrystalline Module | UL 1703 | 275 | 247.3 |  | No Information Submitted | No Information Submitted
Grape Solar | GS-P-275-Fab1 | 275 W Polycrystalline Module | UL 1703 | 275 | 246.4 |  | No Information Submitted | No Information Submitted
Grape Solar | GS-P60-275-Fab2 | 275 W Polycrystalline Module | UL 1703 | 275 | 248.7 |  | No Information Submitted | No Information Submitted
Grape Solar | GS-P72-275-Fab2 | 275 W Polycrystalline Module | UL 1703 | 275 | 250.1 |  | No Information Submitted | No Information Submitted
Grape Solar | GS-S-275-Fab1 | 275 W Monocrystalline Module | UL 1703 | 275 | 246.1 |  | No Information Submitted | No Information Submitted
Grape Solar | GS-S-275-Fab5 | 275 W Monocrystalline Module | UL 1703 | 275 | 245.3 |  | No Information Submitted | No Information Submitted
Grape Solar | GS-P-280-EUG | 280 W Polycrystalline Module | UL 1703 | 280 | 252 |  | No Information Submitted | No Information Submitted
Grape Solar | GS-P-280-Fab1 | 280 W Polycrystalline Module | UL 1703 | 280 | 251 |  | No Information Submitted | No Information Submitted
Grape Solar | GS-P72-280-Fab2 | 280 W Polycrystalline Module | UL 1703 | 280 | 254.8 |  | No Information Submitted | No Information Submitted
Grape Solar | GS-S-280-Fab1 | 280 W Monocrystalline Module | UL 1703 | 280 | 250.7 |  | No Information Submitted | No Information Submitted
Grape Solar | GS-S-280-Fab5 | 280 W Monocrystalline Module | UL 1703 | 280 | 249.9 |  | No Information Submitted | No Information Submitted
Grape Solar | GS-M60-285-Fab1-USA | 285 W Monocrystalline Module | UL 1703 | 285 | 261.4 |  | No Information Submitted | No Information Submitted
Grape Solar | GS-P-285-Fab1 | 285 W Polycrystalline Module | UL 1703 | 285 | 255.6 |  | No Information Submitted | No Information Submitted
Grape Solar | GS-P72-285-Fab2 | 285 W Polycrystalline Module | UL 1703 | 285 | 259.4 |  | No Information Submitted | No Information Submitted
Grape Solar | GS-S-285-Fab1 | 285 W Monocrystalline Module | UL 1703 | 285 | 255.3 |  | No Information Submitted | No Information Submitted
Grape Solar | GS-M60-290-Fab1-USA | 290 W Monocrystalline Module | UL 1703 | 290 | 266.1 |  | No Information Submitted | No Information Submitted
Grape Solar | GS-P-290-Fab1 | 290 W Polycrystalline Module | UL 1703 | 290 | 260.2 |  | No Information Submitted | No Information Submitted
Grape Solar | GS-P72-290-Fab2 | 290 W Polycrystalline Module | UL 1703 | 290 | 264.1 |  | No Information Submitted | No Information Submitted
Grape Solar | GS-S-290-Fab1 | 290 W Monocrystalline Module | UL 1703 | 290 | 259.9 |  | No Information Submitted | No Information Submitted
Grape Solar | GS-M60-295-Fab1-USA | 295 W Monocrystalline Module | UL 1703 | 295 | 270.4 |  | No Information Submitted | No Information Submitted
Grape Solar | GS-P-295-Fab1 | 295 W Polycrystalline Module | UL 1703 | 295 | 264.8 |  | No Information Submitted | No Information Submitted
Grape Solar | GS-P72-295-Fab2 | 295 W Polycrystalline Module | UL 1703 | 295 | 268.8 |  | No Information Submitted | No Information Submitted
Grape Solar | GS-S-295-Fab1 | 295 W Monocrystalline Module | UL 1703 | 295 | 264.5 |  | No Information Submitted | No Information Submitted
Grape Solar | GS-M60-300-Fab1-USA | 300 W Monocrystalline Module | UL 1703 | 300 | 275.1 |  | No Information Submitted | No Information Submitted
Grape Solar | GS-P72-300-Fab2 | 300 W Polycrystalline Module | UL 1703 | 300 | 270.6 |  | No Information Submitted | No Information Submitted
Grape Solar | GS-P72-305-Fab2 | 305 W Polycrystalline Module | UL 1703 | 305 | 275.3 |  | No Information Submitted | No Information Submitted
Grape Solar | GS-P72-310-Fab2 | 310 W Polycrystalline Module | UL 1703 | 310 | 279.9 |  | No Information Submitted | No Information Submitted
Grape Solar | GS-P72-315-Fab2 | 315 W Polycrystalline Module | UL 1703 | 315 | 284.5 |  | No Information Submitted | No Information Submitted
Grape Solar | GS-P72-320-Fab2 | 320 W Polycrystalline Module | UL 1703 | 320 | 289.2 |  | No Information Submitted | No Information Submitted
Grape Solar | GS-P72-325-Fab2 | 325 W Polycrystalline Module | UL 1703 | 325 | 293.8 |  | No Information Submitted | No Information Submitted
Grape Solar | GS-P72-330-Fab2 | 330 W Polycrystalline Module | UL 1703 | 330 | 298.5 |  | No Information Submitted | No Information Submitted
Grape Solar | GS-M72-340-Fab1-USA | 340 W Monocrystalline Module | UL 1703 | 340 | 311.8 |  | No Information Submitted | No Information Submitted
Grape Solar | GS-M72-345-Fab1-USA | 345 W Monocrystalline Module | UL 1703 | 345 | 315.8 |  | No Information Submitted | No Information Submitted
Grape Solar | GS-M72-350-Fab1-USA | 350 W Monocrystalline Module | UL 1703 | 350 | 320.5 |  | No Information Submitted | No Information Submitted
Grape Solar | GS-M72-355-Fab1-USA | 355 W Monocrystalline Module | UL 1703 | 355 | 325.5 |  | No Information Submitted | No Information Submitted
Grape Solar | GS-M72-360-Fab1-USA | 360 W Monocrystalline Module | UL 1703 | 360 | 330.2 |  | No Information Submitted | No Information Submitted
Greenlite Solar Canada | GLS-200 | 200 W Polycrystalline Module | UL 1703 | 200 | 180 |  | No Information Submitted | No Information Submitted
Greenlite Solar Canada | GLS-220 | 220 W Polycrystalline Module | UL 1703 | 220 | 197.9 |  | No Information Submitted | No Information Submitted
Greenlite Solar Canada | GLS-270 | 270 W Polycrystalline Module | UL 1703 | 270 | 243.1 |  | No Information Submitted | No Information Submitted
Guangdong Golden Glass Technologies | GG160M2-24/1324x992 | 160 W Polycrystalline Module | UL 1703 | 160 | 143.4 |  | No Information Submitted | No Information Submitted
Guangdong Golden Glass Technologies | GG165M2-24/1324x992 | 165 W Polycrystalline Module | UL 1703 | 165 | 148 |  | No Information Submitted | No Information Submitted
Guangdong Golden Glass Technologies | GG170M2-24/1324x992 | 170 W Polycrystalline Module | UL 1703 | 170 | 152.6 |  | No Information Submitted | No Information Submitted
Guangdong Golden Glass Technologies | GG175M2-24/1324x992 | 175 W Polycrystalline Module | UL 1703 | 175 | 157.2 |  | No Information Submitted | No Information Submitted
Guangdong Golden Glass Technologies | GG175S1-36/1589x807 | 175 W Monocrystalline Module | UL 1703 | 175 | 158.7 |  | No Information Submitted | No Information Submitted
Guangdong Golden Glass Technologies | GG180M2-24/1324x992 | 180 W Polycrystalline Module | UL 1703 | 180 | 161.8 |  | No Information Submitted | No Information Submitted
Guangdong Golden Glass Technologies | GG180S1-36/1589x807 | 180 W Monocrystalline Module | UL 1703 | 180 | 163.4 |  | No Information Submitted | No Information Submitted
Guangdong Golden Glass Technologies | GG190M2-27/1482x992 | 190 W Polycrystalline Module | UL 1703 | 190 | 170.5 |  | No Information Submitted | No Information Submitted
Guangdong Golden Glass Technologies | GG195M2-27/1482x992 | 195 W Polycrystalline Module | UL 1703 | 195 | 175.1 |  | No Information Submitted | No Information Submitted
Guangdong Golden Glass Technologies | GG200M2-27/1482x992 | 200 W Polycrystalline Module | UL 1703 | 200 | 179.7 |  | No Information Submitted | No Information Submitted
Guangdong Golden Glass Technologies | GG205M2-27/1482x992 | 205 W Polycrystalline Module | UL 1703 | 205 | 184.3 |  | No Information Submitted | No Information Submitted
Guangdong Golden Glass Technologies | GG220M2-30/1640x992 | 220 W Polycrystalline Module | UL 1703 | 220 | 198.5 |  | No Information Submitted | No Information Submitted
Guangdong Golden Glass Technologies | GG225M2-30/1640x992 | 225 W Polycrystalline Module | UL 1703 | 225 | 203.1 |  | No Information Submitted | No Information Submitted
Guangdong Golden Glass Technologies | GG230M2-30/1640x992 | 230 W Polycrystalline Module | UL 1703 | 230 | 207.7 |  | No Information Submitted | No Information Submitted
Guangdong Golden Glass Technologies | GG250M2-35/1956x992 | 250 W Polycrystalline Module | UL 1703 | 250 | 224.3 |  | No Information Submitted | No Information Submitted
Guangdong Golden Glass Technologies | GG255M2-35/1956x992 | 255 W Polycrystalline Module | UL 1703 | 255 | 228.9 |  | No Information Submitted | No Information Submitted
Guangdong Golden Glass Technologies | GG260M2-35/1956x992 | 260 W Polycrystalline Module | UL 1703 | 260 | 233.5 |  | No Information Submitted | No Information Submitted
Guangdong Golden Glass Technologies | GG270M2-36/1956x992 | 270 W Polycrystalline Module | UL 1703 | 270 | 242.7 |  | No Information Submitted | No Information Submitted
Guangdong Golden Glass Technologies | GG275M2-36/1956x992 | 275 W Polycrystalline Module | UL 1703 | 275 | 247.3 |  | No Information Submitted | No Information Submitted
Guangdong Golden Glass Technologies | GG280M2-36/1956x992 | 280 W Polycrystalline Module | UL 1703 | 280 | 252 |  | No Information Submitted | No Information Submitted
Hansol Technics Co., Ltd. | HS240ME-V01 | 240 W Polycrystalline Module | UL 1703 | 240 | 214.4 |  | No Information Submitted | No Information Submitted
Hansol Technics Co., Ltd. | HS245ME-V01 | 245 W Polycrystalline Module | UL 1703 | 245 | 219 |  | No Information Submitted | No Information Submitted
Hansol Technics Co., Ltd. | HS250ME-V01 | 250 W Polycrystalline Module | UL 1703 | 250 | 223.6 |  | No Information Submitted | No Information Submitted
Hansol Technics Co., Ltd. | HS250NB-AN3 | 250 W Polycrystalline Module | UL 1703 | 250 | 228.9 |  | No Information Submitted | No Information Submitted
Hansol Technics Co., Ltd. | HS255ME-V01 | 255 W Polycrystalline Module | UL 1703 | 255 | 228.2 |  | No Information Submitted | No Information Submitted
Hansol Technics Co., Ltd. | HS255NB-AN3 | 255 W Polycrystalline Module | UL 1703 | 255 | 233.6 |  | No Information Submitted | No Information Submitted
Hansol Technics Co., Ltd. | HS255NB-AN4 | 60 Cell Poly c-Si PV Module | UL 1703 | 255 | 233.5 |  | No Information Submitted | No Information Submitted
Hansol Technics Co., Ltd. | HS255SE-V01 | 255 W Monocrystalline Module | UL 1703 | 255 | 230.2 |  | No Information Submitted | No Information Submitted
Hansol Technics Co., Ltd. | HS260ME-V01 | 260 W Polycrystalline Module | UL 1703 | 260 | 233.9 |  | No Information Submitted | No Information Submitted
Hansol Technics Co., Ltd. | HS260NB-AN3 | 260 W Polycrystalline Module | UL 1703 | 260 | 238.2 |  | No Information Submitted | No Information Submitted
Hansol Technics Co., Ltd. | HS260NB-AN4 | 60 Cell Poly c-Si PV Module | UL 1703 | 260 | 238.2 |  | No Information Submitted | No Information Submitted
Hansol Technics Co., Ltd. | HS260PB-AN1 | 260 W, 60 cell polycrystalline module, white backsheet, 1500V max system Vdc | UL 1703 | 260 | 239.4 |  | No Information Submitted | No Information Submitted
Hansol Technics Co., Ltd. | HS260SE-V01 | 260 W Monocrystalline Module | UL 1703 | 260 | 234.9 |  | No Information Submitted | No Information Submitted
Hansol Technics Co., Ltd. | HS265ME-V01 | 265 W Polycrystalline Module | UL 1703 | 265 | 238.5 |  | No Information Submitted | No Information Submitted
Hansol Technics Co., Ltd. | HS265NB-AN3 | 265 W Polycrystalline Module | UL 1703 | 265 | 242.9 |  | No Information Submitted | No Information Submitted
Hansol Technics Co., Ltd. | HS265NB-AN4 | 60 Cell Poly c-Si PV Module | UL 1703 | 265 | 242.9 |  | No Information Submitted | No Information Submitted
Hansol Technics Co., Ltd. | HS265PB-AN1 | 265 W, 60 cell polycrystalline module, white backsheet, 1500V max system Vdc | UL 1703 | 265 | 244.1 |  | No Information Submitted | No Information Submitted
Hansol Technics Co., Ltd. | HS265SE-V01 | 265 W Monocrystalline Module | UL 1703 | 265 | 239.5 |  | No Information Submitted | No Information Submitted
Hansol Technics Co., Ltd. | HS270ME-V01 | 270 W Polycrystalline Module | UL 1703 | 270 | 243.2 |  | No Information Submitted | No Information Submitted
Hansol Technics Co., Ltd. | HS270NB-AN3 | 270 W Polycrystalline Module | UL 1703 | 270 | 247.6 |  | No Information Submitted | No Information Submitted
Hansol Technics Co., Ltd. | HS270NB-AN4 | 60 Cell Poly c-Si PV Module | UL 1703 | 270 | 247.6 |  | No Information Submitted | No Information Submitted
Hansol Technics Co., Ltd. | HS270PB-AN1 | 270 W, 60 cell polycrystalline module, white backsheet, 1500V max system Vdc | UL 1703 | 270 | 248.8 |  | No Information Submitted | No Information Submitted
Hansol Technics Co., Ltd. | HS270SE-V01 | 270 W Monocrystalline Module | UL 1703 | 270 | 244.2 |  | No Information Submitted | No Information Submitted
Hansol Technics Co., Ltd. | HS275NB-AN4 | 60 Cell Poly c-Si PV Module | UL 1703 | 275 | 252.3 |  | No Information Submitted | No Information Submitted
Hansol Technics Co., Ltd. | HS275PB-AN1 | 275 W, 60 cell polycrystalline module, white backsheet, 1500V max system Vdc | UL 1703 | 275 | 253.6 |  | No Information Submitted | No Information Submitted
Hansol Technics Co., Ltd. | HS275SE-V01 | 275 W Monocrystalline Module | UL 1703 | 275 | 248.8 |  | No Information Submitted | No Information Submitted
Hansol Technics Co., Ltd. | HS275TB-AN3 | 275 W Monocrystalline Module | UL 1703 | 275 | 246.3 |  | No Information Submitted | No Information Submitted
Hansol Technics Co., Ltd. | HS280PB-AN1 | 280 W, 60 cell polycrystalline module, white backsheet, 1500V max system Vdc | UL 1703 | 280 | 258.3 |  | No Information Submitted | No Information Submitted
Hansol Technics Co., Ltd. | HS280SE-V01 | 280 W Monocrystalline Module | UL 1703 | 280 | 253.5 |  | No Information Submitted | No Information Submitted
Hansol Technics Co., Ltd. | HS280TB-AN3 | 280 W Monocrystalline Module | UL 1703 | 280 | 250.9 |  | No Information Submitted | No Information Submitted
Hansol Technics Co., Ltd. | HS280TB-AN4 | 60 Cell Poly c-Si PV Module | UL 1703 | 280 | 255.4 |  | No Information Submitted | No Information Submitted
Hansol Technics Co., Ltd. | HS285TB-AN3 | 285 W Monocrystalline Module | UL 1703 | 285 | 255.6 |  | No Information Submitted | No Information Submitted
Hansol Technics Co., Ltd. | HS285TB-AN4 | 60 Cell Poly c-Si PV Module | UL 1703 | 285 | 260.1 |  | No Information Submitted | No Information Submitted
Hansol Technics Co., Ltd. | HS285UB-AN1 [Wht] | 285 W, 60 cell monocrystalline module, white backsheet, 1500V max system Vdc | UL 1703 | 285 | 262.7 |  | No Information Submitted | No Information Submitted
Hansol Technics Co., Ltd. | HS290TB-AN3 | 290 W Monocrystalline Module | UL 1703 | 290 | 260.2 |  | No Information Submitted | No Information Submitted
Hansol Technics Co., Ltd. | HS290TB-AN4 | 60 Cell Poly c-Si PV Module | UL 1703 | 290 | 264.8 |  | No Information Submitted | No Information Submitted
Hansol Technics Co., Ltd. | HS290UB-AN1 [Blk] | 290 W, 60 cell monocrystalline module, black backsheet, 1500V max system Vdc | UL 1703 | 290 | 266.9 |  | No Information Submitted | No Information Submitted
Hansol Technics Co., Ltd. | HS290UB-AN1 [Wht] | 290 W, 60 cell monocrystalline module, white backsheet, 1500V max system Vdc | UL 1703 | 290 | 265.2 |  | No Information Submitted | No Information Submitted
Hansol Technics Co., Ltd. | HS295ME-V01 | 295 W Polycrystalline Module | UL 1703 | 295 | 264.9 |  | No Information Submitted | No Information Submitted
Hansol Technics Co., Ltd. | HS295TB-AN3 | 295 W Monocrystalline Module | UL 1703 | 295 | 264.8 |  | No Information Submitted | No Information Submitted
Hansol Technics Co., Ltd. | HS295TB-AN4 | 60 Cell Poly c-Si PV Module | UL 1703 | 295 | 269.5 |  | No Information Submitted | No Information Submitted
Hansol Technics Co., Ltd. | HS295UB-AN1 [Blk] | 295 W, 60 cell monocrystalline module, black backsheet, 1500V max system Vdc | UL 1703 | 295 | 271.6 |  | No Information Submitted | No Information Submitted
Hansol Technics Co., Ltd. | HS295UB-AN1 [Wht] | 295 W, 60 cell monocrystalline module, white backsheet, 1500V max system Vdc | UL 1703 | 295 | 269.9 |  | No Information Submitted | No Information Submitted
Hansol Technics Co., Ltd. | HS295UB-JH2 [Blk] | 295 W, 120 half-cut cell monocrystalline module, black backsheet, 1500V max system Vdc | UL 1703 | 295 | 274 |  | No Information Submitted | No Information Submitted
Hansol Technics Co., Ltd. | HS300ME-V01 | 300 W Polycrystalline Module | UL 1703 | 300 | 269.5 |  | No Information Submitted | No Information Submitted
Hansol Technics Co., Ltd. | HS300ND-AN3 | 300 W Polycrystalline Module | UL 1703 | 300 | 270.5 |  | No Information Submitted | No Information Submitted
Hansol Technics Co., Ltd. | HS300TB-AN3 | 300 W Monocrystalline Module | UL 1703 | 300 | 269.5 |  | No Information Submitted | No Information Submitted
Hansol Technics Co., Ltd. | HS300TB-AN4 | 60 Cell Poly c-Si PV Module | UL 1703 | 300 | 274.2 |  | No Information Submitted | No Information Submitted
Hansol Technics Co., Ltd. | HS300UB-AN1 [Blk] | 300 W, 60 cell monocrystalline module, black backsheet, 1500V max system Vdc | UL 1703 | 300 | 276.3 |  | No Information Submitted | No Information Submitted
Hansol Technics Co., Ltd. | HS300UB-AN1 [Wht] | 300 W, 60 cell monocrystalline module, white backsheet, 1500V max system Vdc | UL 1703 | 300 | 274.6 |  | No Information Submitted | No Information Submitted
Hansol Technics Co., Ltd. | HS300UB-JH2 [Blk] | 300 W, 120 half-cut cell monocrystalline module, black backsheet, 1500V max system Vdc | UL 1703 | 300 | 278.7 |  | No Information Submitted | No Information Submitted
Hansol Technics Co., Ltd. | HS305ME-V01 | 305 W Polycrystalline Module | UL 1703 | 305 | 274.2 |  | No Information Submitted | No Information Submitted
Hansol Technics Co., Ltd. | HS305ND-AN3 | 305 W Polycrystalline Module | UL 1703 | 305 | 275.1 |  | No Information Submitted | No Information Submitted
Hansol Technics Co., Ltd. | HS305ND-AN4 | 72 Cell Poly c-Si PV Module | UL 1703 | 305 | 279.1 |  | No Information Submitted | No Information Submitted
Hansol Technics Co., Ltd. | HS305SE-V01 | 305 W Monocrystalline Module | UL 1703 | 305 | 272.8 |  | No Information Submitted | No Information Submitted
Hansol Technics Co., Ltd. | HS305UB-AN1 [Blk] | 305 W, 60 cell monocrystalline module, black backsheet, 1500V max system Vdc | UL 1703 | 305 | 281 |  | No Information Submitted | No Information Submitted
Hansol Technics Co., Ltd. | HS305UB-AN1 [Wht] | 305 W, 60 cell monocrystalline module, white backsheet, 1500V max system Vdc | UL 1703 | 305 | 279.3 |  | No Information Submitted | No Information Submitted
Hansol Technics Co., Ltd. | HS305UB-JH2 [Blk] | 305 W, 120 half-cut cell monocrystalline module, black backsheet, 1500V max system Vdc | UL 1703 | 305 | 283.5 |  | No Information Submitted | No Information Submitted
Hansol Technics Co., Ltd. | HS305UB-JH2 [Wht] | 305 W, 120 half-cut cell monocrystalline module, white backsheet, 1500V max system Vdc | UL 1703 | 305 | 285.3 |  | No Information Submitted | No Information Submitted
Hansol Technics Co., Ltd. | HS310ME-V01 | 310 W Polycrystalline Module | UL 1703 | 310 | 278.8 |  | No Information Submitted | No Information Submitted
Hansol Technics Co., Ltd. | HS310ND-AN3 | 310 W Polycrystalline Module | UL 1703 | 310 | 279.8 |  | No Information Submitted | No Information Submitted
Hansol Technics Co., Ltd. | HS310ND-AN4 | 72 Cell Poly c-Si PV Module | UL 1703 | 310 | 283.8 |  | No Information Submitted | No Information Submitted
Hansol Technics Co., Ltd. | HS310SE-V01 | 310 W Monocrystalline Module | UL 1703 | 310 | 277.4 |  | No Information Submitted | No Information Submitted
Hansol Technics Co., Ltd. | HS310UB-AN1 [Blk] | 310 W, 60 cell monocrystalline module, black backsheet, 1500V max system Vdc | UL 1703 | 310 | 285.8 |  | No Information Submitted | No Information Submitted
Hansol Technics Co., Ltd. | HS310UB-AN1 [Wht] | 310 W, 60 cell monocrystalline module, white backsheet, 1500V max system Vdc | UL 1703 | 310 | 284.1 |  | No Information Submitted | No Information Submitted
Hansol Technics Co., Ltd. | HS310UB-JH2 [Blk] | 310 W, 120 half-cut cell monocrystalline module, black backsheet, 1500V max system Vdc | UL 1703 | 310 | 288.3 |  | No Information Submitted | No Information Submitted
Hansol Technics Co., Ltd. | HS310UB-JH2 [Wht] | 310 W, 120 half-cut cell monocrystalline module, white backsheet, 1500V max system Vdc | UL 1703 | 310 | 290.1 |  | No Information Submitted | No Information Submitted
Hansol Technics Co., Ltd. | HS315ME-V01 | 315 W Polycrystalline Module | UL 1703 | 315 | 283.4 |  | No Information Submitted | No Information Submitted
Hansol Technics Co., Ltd. | HS315ND-AN3 | 315 W Polycrystalline Module | UL 1703 | 315 | 284.4 |  | No Information Submitted | No Information Submitted
Hansol Technics Co., Ltd. | HS315ND-AN4 | 72 Cell Poly c-Si PV Module | UL 1703 | 315 | 288.5 |  | No Information Submitted | No Information Submitted
Hansol Technics Co., Ltd. | HS315PD-AN1 | 315 W, 72 cell polycrystalline module, white backsheet, 1500V max system Vdc | UL 1703 | 315 | 289.6 |  | No Information Submitted | No Information Submitted
Hansol Technics Co., Ltd. | HS315SE-V01 | 315 W Monocrystalline Module | UL 1703 | 315 | 282 |  | No Information Submitted | No Information Submitted
Hansol Technics Co., Ltd. | HS315UB-AN1 [Blk] | 315 W, 60 cell monocrystalline module, black backsheet, 1500V max system Vdc | UL 1703 | 315 | 290.5 |  | No Information Submitted | No Information Submitted
Hansol Technics Co., Ltd. | HS315UB-AN1 [Wht] | 315 W, 60 cell monocrystalline module, white backsheet, 1500V max system Vdc | UL 1703 | 315 | 288.8 |  | No Information Submitted | No Information Submitted
Hansol Technics Co., Ltd. | HS315UB-HH2 | 315 W, 120 half-cut cell monocrystalline module, white backsheet, 1500V max system Vdc | UL 61730 | 315 | 293.5 |  | No Information Submitted | No Information Submitted
Hansol Technics Co., Ltd. | HS315UB-JH2 [Blk] | 315 W, 120 half-cut cell monocrystalline module, black backsheet, 1500V max system Vdc | UL 1703 | 315 | 293 |  | No Information Submitted | No Information Submitted
Hansol Technics Co., Ltd. | HS315UB-JH2 [Wht] | 315 W, 120 half-cut cell monocrystalline module, white backsheet, 1500V max system Vdc | UL 1703 | 315 | 294.9 |  | No Information Submitted | No Information Submitted
Hansol Technics Co., Ltd. | HS320ME-V01 | 320 W Polycrystalline Module | UL 1703 | 320 | 288.1 |  | No Information Submitted | No Information Submitted
Hansol Technics Co., Ltd. | HS320ND-AN3 | 320 W Polycrystalline Module | UL 1703 | 320 | 289 |  | No Information Submitted | No Information Submitted
Hansol Technics Co., Ltd. | HS320ND-AN4 | 72 Cell Poly c-Si PV Module | UL 1703 | 320 | 293.2 |  | No Information Submitted | No Information Submitted
Hansol Technics Co., Ltd. | HS320PD-AN1 | 320 W, 72 cell polycrystalline module, white backsheet, 1500V max system Vdc | UL 1703 | 320 | 294.3 |  | No Information Submitted | No Information Submitted
Hansol Technics Co., Ltd. | HS320SE-V01 | 320 W Monocrystalline Module | UL 1703 | 320 | 286.6 |  | No Information Submitted | No Information Submitted
Hansol Technics Co., Ltd. | HS320UB-AN1 [Blk] | 320 W, 60 cell monocrystalline module, black backsheet, 1500V max system Vdc | UL 1703 | 320 | 295.3 |  | No Information Submitted | No Information Submitted
Hansol Technics Co., Ltd. | HS320UB-AN1 [Wht] | 320 W, 60 cell monocrystalline module, white backsheet, 1500V max system Vdc | UL 1703 | 320 | 293.5 |  | No Information Submitted | No Information Submitted
Hansol Technics Co., Ltd. | HS320UB-HH2 | 320 W, 120 half-cut cell monocrystalline module, white backsheet, 1500V max system Vdc | UL 61730 | 320 | 298.3 |  | No Information Submitted | No Information Submitted
Hansol Technics Co., Ltd. | HS320UB-JH2 [Blk] | 320 W, 120 half-cut cell monocrystalline module, black backsheet, 1500V max system Vdc | UL 1703 | 320 | 297.8 |  | No Information Submitted | No Information Submitted
Hansol Technics Co., Ltd. | HS320UB-JH2 [Wht] | 320 W, 120 half-cut cell monocrystalline module, white backsheet, 1500V max system Vdc | UL 1703 | 320 | 299.7 |  | No Information Submitted | No Information Submitted
Hansol Technics Co., Ltd. | HS325ME-V01 | 325 W Polycrystalline Module | UL 1703 | 325 | 292.7 |  | No Information Submitted | No Information Submitted
Hansol Technics Co., Ltd. | HS325ND-AN3 | 325 W Polycrystalline Module | UL 1703 | 325 | 293.7 |  | No Information Submitted | No Information Submitted
Hansol Technics Co., Ltd. | HS325ND-AN4 | 72 Cell Poly c-Si PV Module | UL 1703 | 325 | 297.9 |  | No Information Submitted | No Information Submitted
Hansol Technics Co., Ltd. | HS325PD-AN1 | 325 W, 72 cell polycrystalline module, white backsheet, 1500V max system Vdc | UL 1703 | 325 | 299 |  | No Information Submitted | No Information Submitted
Hansol Technics Co., Ltd. | HS325SE-V01 | 325 W Monocrystalline Module | UL 1703 | 325 | 291.2 |  | No Information Submitted | No Information Submitted
Hansol Technics Co., Ltd. | HS325TD-AN3 | 325 W Monocrystalline Module | UL 1703 | 325 | 293.9 |  | No Information Submitted | No Information Submitted
Hansol Technics Co., Ltd. | HS325UB-HH2 | 325 W, 120 half-cut cell monocrystalline module, white backsheet, 1500V max system Vdc | UL 61730 | 325 | 303.1 |  | No Information Submitted | No Information Submitted
Hansol Technics Co., Ltd. | HS325UB-JH2 [Blk] | 325 W, 120 half-cut cell monocrystalline module, black backsheet, 1500V max system Vdc | UL 1703 | 325 | 302.6 |  | No Information Submitted | No Information Submitted
Hansol Technics Co., Ltd. | HS325UB-JH2 [Wht] | 325 W, 120 half-cut cell monocrystalline module, white backsheet, 1500V max system Vdc | UL 1703 | 325 | 304.5 |  | No Information Submitted | No Information Submitted
Hansol Technics Co., Ltd. | HS330ND-AN4 | 72 Cell Poly c-Si PV Module | UL 1703 | 330 | 302.6 |  | No Information Submitted | No Information Submitted
Hansol Technics Co., Ltd. | HS330PD-AN1 | 330 W, 72 cell polycrystalline module, white backsheet, 1500V max system Vdc | UL 1703 | 330 | 303.7 |  | No Information Submitted | No Information Submitted
Hansol Technics Co., Ltd. | HS330SE-V01 | 330 W Monocrystalline Module | UL 1703 | 330 | 295.9 |  | No Information Submitted | No Information Submitted
Hansol Technics Co., Ltd. | HS330TD-AN3 | 330 W Monocrystalline Module | UL 1703 | 330 | 298.6 |  | No Information Submitted | No Information Submitted
Hansol Technics Co., Ltd. | HS330TD-AN4 | 72 Cell Mono c-Si PV Module | UL 1703 | 330 | 305.2 |  | No Information Submitted | No Information Submitted
Hansol Technics Co., Ltd. | HS330UB-HH2 | 330 W, 120 half-cut cell monocrystalline module, white backsheet, 1500V max system Vdc | UL 61730 | 330 | 307.8 |  | No Information Submitted | No Information Submitted
Hansol Technics Co., Ltd. | HS330UB-JH2 [Wht] | 330 W, 120 half-cut cell monocrystalline module, white backsheet, 1500V max system Vdc | UL 1703 | 330 | 309.3 |  | No Information Submitted | No Information Submitted
Hansol Technics Co., Ltd. | HS335ND-AN4 | 72 Cell Poly c-Si PV Module | UL 1703 | 335 | 307.3 |  | No Information Submitted | No Information Submitted
Hansol Technics Co., Ltd. | HS335PD-AN1 | 335 W, 72 cell polycrystalline module, white backsheet, 1500V max system Vdc | UL 1703 | 335 | 308.4 |  | No Information Submitted | No Information Submitted
Hansol Technics Co., Ltd. | HS335SE-V01 | 335 W Monocrystalline Module | UL 1703 | 335 | 300.5 |  | No Information Submitted | No Information Submitted
Hansol Technics Co., Ltd. | HS335TD-AN3 | 335 W Monocrystalline Module | UL 1703 | 335 | 303.3 |  | No Information Submitted | No Information Submitted
Hansol Technics Co., Ltd. | HS335TD-AN4 | 72 Cell Mono c-Si PV Module | UL 1703 | 335 | 309.9 |  | No Information Submitted | No Information Submitted
Hansol Technics Co., Ltd. | HS335UB-HH2 | 335 W, 120 half-cut cell monocrystalline module, white backsheet, 1500V max system Vdc | UL 61730 | 335 | 312.6 |  | No Information Submitted | No Information Submitted
Hansol Technics Co., Ltd. | HS335UB-JH2 [Wht] | 335 W, 120 half-cut cell monocrystalline module, white backsheet, 1500V max system Vdc | UL 1703 | 335 | 314.1 |  | No Information Submitted | No Information Submitted
Hansol Technics Co., Ltd. | HS340PD-AN1 | 340 W, 72 cell polycrystalline module, white backsheet, 1500V max system Vdc | UL 1703 | 340 | 313.2 |  | No Information Submitted | No Information Submitted
Hansol Technics Co., Ltd. | HS340TD-AN3 | 340 W Monocrystalline Module | UL 1703 | 340 | 307.9 |  | No Information Submitted | No Information Submitted
Hansol Technics Co., Ltd. | HS340TD-AN4 | 72 Cell Mono c-Si PV Module | UL 1703 | 340 | 314.6 |  | No Information Submitted | No Information Submitted
Hansol Technics Co., Ltd. | HS340UD-AN1 [Wht] | 340 W, 72 cell monocrystalline module, white backsheet, 1500V max system Vdc | UL 1703 | 340 | 310.6 |  | No Information Submitted | No Information Submitted
Hansol Technics Co., Ltd. | HS345PD-AN1 | 345 W, 72 cell polycrystalline module, white backsheet, 1500V max system Vdc | UL 1703 | 345 | 317.9 |  | No Information Submitted | No Information Submitted
Hansol Technics Co., Ltd. | HS345TD-AN3 | 345 W Monocrystalline Module | UL 1703 | 345 | 312.6 |  | No Information Submitted | No Information Submitted
Hansol Technics Co., Ltd. | HS345TD-AN4 | 72 Cell Mono c-Si PV Module | UL 1703 | 345 | 319.4 |  | No Information Submitted | No Information Submitted
Hansol Technics Co., Ltd. | HS345UD-AN1 [Blk] | 345 W, 72 cell monocrystalline module, black backsheet, 1500V max system Vdc | UL 1703 | 345 | 318.1 |  | No Information Submitted | No Information Submitted
Hansol Technics Co., Ltd. | HS345UD-AN1 [Wht] | 345 W, 72 cell monocrystalline module, white backsheet, 1500V max system Vdc | UL 1703 | 345 | 315.3 |  | No Information Submitted | No Information Submitted
Hansol Technics Co., Ltd. | HS350TD-AN3 | 350 W Monocrystalline Module | UL 1703 | 350 | 317.3 |  | No Information Submitted | No Information Submitted
Hansol Technics Co., Ltd. | HS350TD-AN4 | 72 Cell Mono c-Si PV Module | UL 1703 | 350 | 324.1 |  | No Information Submitted | No Information Submitted
Hansol Technics Co., Ltd. | HS350UD-AN1 [Blk] | 350 W, 72 cell monocrystalline module, black backsheet, 1500V max system Vdc | UL 1703 | 350 | 322.8 |  | No Information Submitted | No Information Submitted
Hansol Technics Co., Ltd. | HS350UD-AN1 [Wht] | 350 W, 72 cell monocrystalline module, white backsheet, 1500V max system Vdc | UL 1703 | 350 | 320 |  | No Information Submitted | No Information Submitted
Hansol Technics Co., Ltd. | HS355TD-AN3 | 355 W Monocrystalline Module | UL 1703 | 355 | 321.9 |  | No Information Submitted | No Information Submitted
Hansol Technics Co., Ltd. | HS355TD-AN4 | 72 Cell Mono c-Si PV Module | UL 1703 | 355 | 328.9 |  | No Information Submitted | No Information Submitted
Hansol Technics Co., Ltd. | HS355UD-AN1 [Blk] | 355 W, 72 cell monocrystalline module, black backsheet, 1500V max system Vdc | UL 1703 | 355 | 327.6 |  | No Information Submitted | No Information Submitted
Hansol Technics Co., Ltd. | HS355UD-AN1 [Wht] | 355 W, 72 cell monocrystalline module, white backsheet, 1500V max system Vdc | UL 1703 | 355 | 329 |  | No Information Submitted | No Information Submitted
Hansol Technics Co., Ltd. | HS360TD-AN4 | 72 Cell Mono c-Si PV Module | UL 1703 | 360 | 333.6 |  | No Information Submitted | No Information Submitted
Hansol Technics Co., Ltd. | HS360UD-AN1 [Blk] | 360 W, 72 cell monocrystalline module, black backsheet, 1500V max system Vdc | UL 1703 | 360 | 332.3 |  | No Information Submitted | No Information Submitted
Hansol Technics Co., Ltd. | HS360UD-AN1 [Wht] | 360 W, 72 cell monocrystalline module, white backsheet, 1500V max system Vdc | UL 1703 | 360 | 333.8 |  | No Information Submitted | No Information Submitted
Hansol Technics Co., Ltd. | HS365UD-AH2 | 365 W, 72 cell monocrystalline module, white backsheet, 1500V max system Vdc | UL 1703 | 365 | 339.5 |  | No Information Submitted | No Information Submitted
Hansol Technics Co., Ltd. | HS365UD-AN1 [Blk] | 365 W, 72 cell monocrystalline module, black backsheet, 1500V max system Vdc | UL 1703 | 365 | 337 |  | No Information Submitted | No Information Submitted
Hansol Technics Co., Ltd. | HS365UD-AN1 [Wht] | 365 W, 72 cell monocrystalline module, white backsheet, 1500V max system Vdc | UL 1703 | 365 | 338.5 |  | No Information Submitted | No Information Submitted
Hansol Technics Co., Ltd. | HS370UD-AH2 | 370 W, 72 cell monocrystalline module, white backsheet, 1500V max system Vdc | UL 1703 | 370 | 344.3 |  | No Information Submitted | No Information Submitted
Hansol Technics Co., Ltd. | HS370UD-AN1 [Blk] | 370 W, 72 cell monocrystalline module, black backsheet, 1500V max system Vdc | UL 1703 | 370 | 341.8 |  | No Information Submitted | No Information Submitted
Hansol Technics Co., Ltd. | HS370UD-AN1 [Wht] | 370 W, 72 cell monocrystalline module, white backsheet, 1500V max system Vdc | UL 1703 | 370 | 343.3 |  | No Information Submitted | No Information Submitted
Hansol Technics Co., Ltd. | HS370UD-JH2 | 370 W, 144 half-cut cell monocrystalline module, white backsheet, 1500V max system Vdc | UL 1703 | 370 | 346.5 |  | No Information Submitted | No Information Submitted
Hansol Technics Co., Ltd. | HS375UD-AH2 | 375 W, 72 cell monocrystalline module, white backsheet, 1500V max system Vdc | UL 1703 | 375 | 349 |  | No Information Submitted | No Information Submitted
Hansol Technics Co., Ltd. | HS375UD-JH2 | 375 W, 144 half-cut cell monocrystalline module, white backsheet, 1500V max system Vdc | UL 1703 | 375 | 351.3 |  | No Information Submitted | No Information Submitted
Hansol Technics Co., Ltd. | HS380UD-AH2 | 380 W, 72 cell monocrystalline module, white backsheet, 1500V max system Vdc | UL 1703 | 380 | 353.8 |  | No Information Submitted | No Information Submitted
Hansol Technics Co., Ltd. | HS380UD-HH2 | 380 W, 144 half-cut cell monocrystalline module, white backsheet, 1500V max system Vdc | UL 61730 | 380 | 352.4 |  | No Information Submitted | No Information Submitted
Hansol Technics Co., Ltd. | HS380UD-JH2 | 380 W, 144 half-cut cell monocrystalline module, white backsheet, 1500V max system Vdc | UL 1703 | 380 | 356.1 |  | No Information Submitted | No Information Submitted
Hansol Technics Co., Ltd. | HS380UE-AN1 | 380W 78 Cell Mono c-Si PV Module, White Backsheet, 1000V or 1500V max system Vdc | UL 1703 | 380 | 350.1 |  | No Information Submitted | No Information Submitted
Hansol Technics Co., Ltd. | HS385UD-AH2 | 385 W, 72 cell monocrystalline module, white backsheet, 1500V max system Vdc | UL 1703 | 385 | 358.6 |  | No Information Submitted | No Information Submitted
Hansol Technics Co., Ltd. | HS385UD-HH2 | 385 W, 144 half-cut cell monocrystalline module, white backsheet, 1500V max system Vdc | UL 61730 | 385 | 357.2 |  | No Information Submitted | No Information Submitted
Hansol Technics Co., Ltd. | HS385UD-JH2 | 385 W, 144 half-cut cell monocrystalline module, white backsheet, 1500V max system Vdc | UL 1703 | 385 | 360.9 |  | No Information Submitted | No Information Submitted
Hansol Technics Co., Ltd. | HS385UE-AN1 | 385W 78 Cell Mono c-Si PV Module, White Backsheet, 1000V or 1500V max system Vdc | UL 1703 | 385 | 354.9 |  | No Information Submitted | No Information Submitted
Hansol Technics Co., Ltd. | HS390UD-AH2 | 390 W, 72 cell monocrystalline module, white backsheet, 1500V max system Vdc | UL 1703 | 390 | 363.4 |  | No Information Submitted | No Information Submitted
Hansol Technics Co., Ltd. | HS390UD-HH2 | 390 W, 144 half-cut cell monocrystalline module, white backsheet, 1500V max system Vdc | UL 61730 | 390 | 361.9 |  | No Information Submitted | No Information Submitted
Hansol Technics Co., Ltd. | HS390UD-JH2 | 390 W, 144 half-cut cell monocrystalline module, white backsheet, 1500V max system Vdc | UL 1703 | 390 | 365.7 |  | No Information Submitted | No Information Submitted
Hansol Technics Co., Ltd. | HS390UE-AN1 | 390W 78 Cell Mono c-Si PV Module, White Backsheet, 1000V or 1500V max system Vdc | UL 1703 | 390 | 359.6 |  | No Information Submitted | No Information Submitted
Hansol Technics Co., Ltd. | HS395UD-AH2 | 395 W, 72 cell monocrystalline module, white backsheet, 1500V max system Vdc | UL 1703 | 395 | 368.2 |  | No Information Submitted | No Information Submitted
Hansol Technics Co., Ltd. | HS395UD-HH2 | 395 W, 144 half-cut cell monocrystalline module, white backsheet, 1500V max system Vdc | UL 61730 | 395 | 366.7 |  | No Information Submitted | No Information Submitted
Hansol Technics Co., Ltd. | HS395UD-JH2 | 395 W, 144 half-cut cell monocrystalline module, white backsheet, 1500V max system Vdc | UL 1703 | 395 | 370.5 |  | No Information Submitted | No Information Submitted
Hansol Technics Co., Ltd. | HS395UE-AN1 | 395W 78 Cell Mono c-Si PV Module, White Backsheet, 1000V or 1500V max system Vdc | UL 1703 | 395 | 364.3 |  | No Information Submitted | No Information Submitted
Hansol Technics Co., Ltd. | HS395UE-JH2 | 395 W, 156 half-cut cell monocrystalline module, white backsheet, 1000V or 1500V max system Vdc | UL 1703 | 395 | 371 |  | No Information Submitted | No Information Submitted
Hansol Technics Co., Ltd. | HS400UD-HH2 | 400 W, 144 half-cut cell monocrystalline module, white backsheet, 1500V max system Vdc | UL 61730 | 400 | 371.5 |  | No Information Submitted | No Information Submitted
Hansol Technics Co., Ltd. | HS400UD-JH2 | 400 W, 144 half-cut cell monocrystalline module, white backsheet, 1500V max system Vdc | UL 1703 | 400 | 375.3 |  | No Information Submitted | No Information Submitted
Hansol Technics Co., Ltd. | HS400UE-AN1 | 400W 78 Cell Mono c-Si PV Module, White Backsheet, 1000V or 1500V max system Vdc | UL 1703 | 400 | 369.1 |  | No Information Submitted | No Information Submitted
Hansol Technics Co., Ltd. | HS400UE-JH2 | 400 W, 156 half-cut cell monocrystalline module, white backsheet, 1000V or 1500V max system Vdc | UL 1703 | 400 | 375.8 |  | No Information Submitted | No Information Submitted
Hansol Technics Co., Ltd. | HS405UD-HH2 | 405 W, 144 half-cut cell monocrystalline module, white backsheet, 1500V max system Vdc | UL 61730 | 405 | 376.3 |  | No Information Submitted | No Information Submitted
Hansol Technics Co., Ltd. | HS405UE-AN1 | 405W 78 Cell Mono c-Si PV Module, White Backsheet, 1000V or 1500V max system Vdc | UL 1703 | 405 | 373.8 |  | No Information Submitted | No Information Submitted
Hansol Technics Co., Ltd. | HS405UE-JH2 | 405 W, 156 half-cut cell monocrystalline module, white backsheet, 1000V or 1500V max system Vdc | UL 1703 | 405 | 380.6 |  | No Information Submitted | No Information Submitted
Hansol Technics Co., Ltd. | HS410UE-AN1 | 410W 78 Cell Mono c-Si PV Module, White Backsheet, 1000V or 1500V max system Vdc | UL 1703 | 410 | 378.6 |  | No Information Submitted | No Information Submitted
Hansol Technics Co., Ltd. | HS410UE-JH2 | 410 W, 156 half-cut cell monocrystalline module, white backsheet, 1000V or 1500V max system Vdc | UL 1703 | 410 | 385.4 |  | No Information Submitted | No Information Submitted
Hansol Technics Co., Ltd. | HS415UE-AN1 | 415W 78 Cell Mono c-Si PV Module, White Backsheet, 1000V or 1500V max system Vdc | UL 1703 | 415 | 383.3 |  | No Information Submitted | No Information Submitted
Hansol Technics Co., Ltd. | HS415UE-JH2 | 415 W, 156 half-cut cell monocrystalline module, white backsheet, 1000V or 1500V max system Vdc | UL 1703 | 415 | 390.2 |  | No Information Submitted | No Information Submitted
Hansol Technics Co., Ltd. | HS420UE-AN1 | 420W 78 Cell Mono c-Si PV Module, White Backsheet, 1000V or 1500V max system Vdc | UL 1703 | 420 | 388.1 |  | No Information Submitted | No Information Submitted
Hansol Technics Co., Ltd. | HS420UE-JH2 | 420 W, 156 half-cut cell monocrystalline module, white backsheet, 1000V or 1500V max system Vdc | UL 1703 | 420 | 395 |  | No Information Submitted | No Information Submitted
Hansol Technics Co., Ltd. | HS425UE-JH2 | 425 W, 156 half-cut cell monocrystalline module, white backsheet, 1000V or 1500V max system Vdc | UL 1703 | 425 | 399.9 |  | No Information Submitted | No Information Submitted
Hansol Technics Co., Ltd. | HS430UE-JH2 | 430 W, 156 half-cut cell monocrystalline module, white backsheet, 1000V or 1500V max system Vdc | UL 1703 | 430 | 404.7 |  | No Information Submitted | No Information Submitted
Hansol Technics Co., Ltd. | HS435UE-JH2 | 435 W, 156 half-cut cell monocrystalline module, white backsheet, 1000V or 1500V max system Vdc | UL 1703 | 435 | 409.5 |  | No Information Submitted | No Information Submitted
Hanwha Q CELLS | Q.PRO-G3 240 | 240 W Polycrystalline Module | UL 1703 | 240 | 217.8 |  | No Information Submitted | No Information Submitted
Hanwha Q CELLS | Q.PRO BFR - G3 245 | 245 W Polycrystalline Module | UL 1703 | 245 | 222.5 |  | No Information Submitted | No Information Submitted
Hanwha Q CELLS | Q.PRO-G3 245 | 245 W Polycrystalline Module | UL 1703 | 245 | 222.5 |  | No Information Submitted | No Information Submitted
Hanwha Q CELLS | Q.PRO BFR - G3 250 | 250 W Polycrystalline Module | UL 1703 | 250 | 227.1 |  | No Information Submitted | No Information Submitted
Hanwha Q CELLS | Q.PRO-G3 250 | 250 W Polycrystalline Module | UL 1703 | 250 | 227.1 |  | No Information Submitted | No Information Submitted
Hanwha Q CELLS | Q.PRO BFR - G3 255 | 255 W Polycrystalline Module | UL 1703 | 255 | 231.8 |  | No Information Submitted | No Information Submitted
Hanwha Q CELLS | Q.PRO BFR G4 255 | 255 W Polycrystalline Module, Black frame | UL 1703 | 255 | 230.8 |  | No Information Submitted | No Information Submitted
Hanwha Q CELLS | Q.PRO BFR-G4.1 255 | 255 W Polycrystalline Module | UL 1703 | 255 | 232.1 |  | No Information Submitted | No Information Submitted
Hanwha Q CELLS | Q.PRO G4.1/SC 255 | 255 W Polycrystalline Module | UL 1703 | 255 | 232.2 |  | No Information Submitted | No Information Submitted
Hanwha Q CELLS | Q.PRO-G3 255 | 255 W Polycrystalline Module | UL 1703 | 255 | 231.8 |  | No Information Submitted | No Information Submitted
Hanwha Q CELLS | Q.PRO-G4 255 | 255 W Polycrystalline Module | UL 1703 | 255 | 230.8 |  | No Information Submitted | No Information Submitted
Hanwha Q CELLS | Q.PRO-G4/SC 255 | 255 W Polycrystalline Module | UL 1703 | 255 | 232 |  | No Information Submitted | No Information Submitted
Hanwha Q CELLS | Q.PRO BFR - G3 260 | 260 W Polycrystalline Module | UL 1703 | 260 | 236.5 |  | No Information Submitted | No Information Submitted
Hanwha Q CELLS | Q.PRO BFR G4 260 | 260 W Polycrystalline Module, Black frame | UL 1703 | 260 | 235.4 |  | No Information Submitted | No Information Submitted
Hanwha Q CELLS | Q.PRO BFR-G4.1 260 | 260 W Polycrystalline Module | UL 1703 | 260 | 236.8 |  | No Information Submitted | No Information Submitted
Hanwha Q CELLS | Q.PRO BFR-G4.3 260 | 260 W Polycrystalline Module | UL 1703 | 260 | 233.9 |  | No Information Submitted | No Information Submitted
Hanwha Q CELLS | Q.PRO G4.1/SC 260 | 260 W Polycrystalline Module | UL 1703 | 260 | 236.9 |  | No Information Submitted | No Information Submitted
Hanwha Q CELLS | Q.PRO-G3 260 | 260 W Polycrystalline Module | UL 1703 | 260 | 236.5 |  | No Information Submitted | No Information Submitted
Hanwha Q CELLS | Q.PRO-G4 260 | 260 W Polycrystalline Module | UL 1703 | 260 | 235.4 |  | No Information Submitted | No Information Submitted
Hanwha Q CELLS | Q.PRO-G4/SC 260 | 260 W Polycrystalline Module | UL 1703 | 260 | 236.7 |  | No Information Submitted | No Information Submitted
Hanwha Q CELLS | Q.PEAK BLK-G3 265 | 265 W Monocrystalline Module | UL 1703 | 265 | 237.2 |  | No Information Submitted | No Information Submitted
Hanwha Q CELLS | Q.PEAK-G3 265 | 265 W Monocrystalline Module | UL 1703 | 265 | 237.9 |  | No Information Submitted | No Information Submitted
Hanwha Q CELLS | Q.PRO BFR - G3 265 | 265 W Polycrystalline Module | UL 1703 | 265 | 241.1 |  | No Information Submitted | No Information Submitted
Hanwha Q CELLS | Q.PRO BFR G4 265 | 265 W Polycrystalline Module, Black frame | UL 1703 | 265 | 240.1 |  | No Information Submitted | No Information Submitted
Hanwha Q CELLS | Q.PRO BFR-G4.1 265 | 265 W Polycrystalline Module | UL 1703 | 265 | 241.4 |  | No Information Submitted | No Information Submitted
Hanwha Q CELLS | Q.PRO BFR-G4.3 265 | 265 W Polycrystalline Module | UL 1703 | 265 | 238.5 |  | No Information Submitted | No Information Submitted
Hanwha Q CELLS | Q.PRO G4.1/SC 265 | 265 W Polycrystalline Module | UL 1703 | 265 | 241.5 |  | No Information Submitted | No Information Submitted
Hanwha Q CELLS | Q.PRO-G3 265 | 265 W Polycrystalline Module | UL 1703 | 265 | 241.1 |  | No Information Submitted | No Information Submitted
Hanwha Q CELLS | Q.PRO-G4 265 | 265 W Polycrystalline Module | UL 1703 | 265 | 240.1 |  | No Information Submitted | No Information Submitted
Hanwha Q CELLS | Q.PRO-G4/SC 265 | 265 W Polycrystalline Module | UL 1703 | 265 | 241.3 |  | No Information Submitted | No Information Submitted
Hanwha Q CELLS | Q.PEAK BLK-G3 270 | 270 W Monocrystalline Module | UL 1703 | 270 | 241.8 |  | No Information Submitted | No Information Submitted
Hanwha Q CELLS | Q.PEAK-G3 270 | 270 W Monocrystalline Module | UL 1703 | 270 | 242.5 |  | No Information Submitted | No Information Submitted
Hanwha Q CELLS | Q.PLUS BFR G3.1 270 | 270 W Polycrystalline Module | UL 1703 | 270 | 247.3 |  | No Information Submitted | No Information Submitted
Hanwha Q CELLS | Q.PLUS BFR G4.1 270 | 270 W Polycrystalline Module | UL 1703 | 270 | 247.3 |  | No Information Submitted | No Information Submitted
Hanwha Q CELLS | Q.PLUS G4 270 | 270 W Polycrystalline Module, Black Frame | UL 1703 | 270 | 246.1 |  | No Information Submitted | No Information Submitted
Hanwha Q CELLS | Q.PLUS-G3 270 | 270 W Polycrystalline Module | UL 1703 | 270 | 246.1 |  | No Information Submitted | No Information Submitted
Hanwha Q CELLS | Q.PLUS-G4.1/SC 270 | 270 W Polycrystalline Module, Black Frame | UL 1703 | 270 | 247 |  | No Information Submitted | No Information Submitted
Hanwha Q CELLS | Q.PEAK BLK-G3 275 | 275 W Monocrystalline Module | UL 1703 | 275 | 246.5 |  | No Information Submitted | No Information Submitted
Hanwha Q CELLS | Q.PEAK-G3 275 | 275 W Monocrystalline Module | UL 1703 | 275 | 247.1 |  | No Information Submitted | No Information Submitted
Hanwha Q CELLS | Q.PLUS BFR G3.1 275 | 275 W Polycrystalline Module | UL 1703 | 275 | 252 |  | No Information Submitted | No Information Submitted
Hanwha Q CELLS | Q.PLUS BFR G4.1 275 | 275 W Polycrystalline Module | UL 1703 | 275 | 252 |  | No Information Submitted | No Information Submitted
Hanwha Q CELLS | Q.PLUS G4 275 | 275 W Polycrystalline Module, Black Frame | UL 1703 | 275 | 250.7 |  | No Information Submitted | No Information Submitted
Hanwha Q CELLS | Q.PLUS-G3 275 | 275 W Polycrystalline Module | UL 1703 | 275 | 250.8 |  | No Information Submitted | No Information Submitted
Hanwha Q CELLS | Q.PLUS-G4.1/SC 275 | 275 W Polycrystalline Module, Black Frame | UL 1703 | 275 | 251.7 |  | No Information Submitted | No Information Submitted
Hanwha Q CELLS | B.LINE PEAK BLK-G4.1 280 | 280 W Monocrystalline Module | UL 1703 | 280 | 256.5 |  | No Information Submitted | No Information Submitted
Hanwha Q CELLS | Q.PEAK-G3 280 | 280 W Monocrystalline Module | UL 1703 | 280 | 251.8 |  | No Information Submitted | No Information Submitted
Hanwha Q CELLS | Q.PLUS BFR G3.1 280 | 280 W Polycrystalline Module | UL 1703 | 280 | 256.7 |  | No Information Submitted | No Information Submitted
Hanwha Q CELLS | Q.PLUS BFR G4.1 280 | 280 W Polycrystalline Module | UL 1703 | 280 | 256.7 |  | No Information Submitted | No Information Submitted
Hanwha Q CELLS | Q.PLUS BFR-G4.1/TAA 280 | 280 W Polycrystalline Module | UL 1703 | 280 | 256.7 |  | No Information Submitted | No Information Submitted
Hanwha Q CELLS | Q.PLUS G4 280 | 280 W Polycrystalline Module, Black Frame | UL 1703 | 280 | 255.4 |  | No Information Submitted | No Information Submitted
Hanwha Q CELLS | Q.PLUS-G3 280 | 280 W Polycrystalline Module | UL 1703 | 280 | 255.5 |  | No Information Submitted | No Information Submitted
Hanwha Q CELLS | Q.PLUS-G4.1/SC 280 | 280 W Polycrystalline Module | UL 1703 | 280 | 256.7 |  | No Information Submitted | No Information Submitted
Hanwha Q CELLS | Q.PLUS-G4.3 280 | 280 W, 60 cell polycrystalline module, white backsheet, silver frame, 1500V or 1000V max system Vdc | UL 1703 | 280 | 256.7 |  | No Information Submitted | No Information Submitted
Hanwha Q CELLS | Q.PLUS BFR-G4.1 282 | 282 W, 60 cell polycrystalline module, white backsheet, black frame, 1000V or 1500V max system Vdc | UL 61730 | 282 | 258.6 |  | No Information Submitted | No Information Submitted
Hanwha Q CELLS | B.LINE PEAK BLK-G4.1 285 | 285 W Monocrystalline Module | UL 1703 | 285 | 261.2 |  | No Information Submitted | No Information Submitted
Hanwha Q CELLS | B.LINE PEAK BLK-G4.1/SC 285 | 285 W Monocrystalline Module | UL 1703 | 285 | 261.2 |  | No Information Submitted | No Information Submitted
Hanwha Q CELLS | Q.PEAK BLK-G4.1 285 | 285 W Monocrystalline Module | UL 1703 | 285 | 261.2 |  | No Information Submitted | No Information Submitted
Hanwha Q CELLS | Q.PEAK BLK-G4.1/SC 285 | 285 W Monocrystalline Module | UL 1703 | 285 | 261.2 |  | No Information Submitted | No Information Submitted
Hanwha Q CELLS | Q.PEAK BLK-G4.1/TAA 285 | 285 W Monocrystalline Module | UL 1703 | 285 | 261.2 |  | No Information Submitted | No Information Submitted
Hanwha Q CELLS | Q.PLUS BFR-G4.1 285 | 285 W, 60 cell polycrystalline module, white backsheet, black frame, 1000V or 1500V max system Vdc | UL 61730 | 285 | 261.4 |  | No Information Submitted | No Information Submitted
Hanwha Q CELLS | Q.PLUS BFR-G4.1/TAA 285 | 285 W Polycrystalline Module | UL 1703 | 285 | 261.4 |  | No Information Submitted | No Information Submitted
Hanwha Q CELLS | Q.PLUS-G4.1/SC 285 | 285 W Polycrystalline Module | UL 1703 | 285 | 261.4 |  | No Information Submitted | No Information Submitted
Hanwha Q CELLS | Q.PLUS-G4.3 285 | 285 W, 60 cell polycrystalline module, white backsheet, silver frame, 1500V or 1000V max system Vdc | UL 1703 | 285 | 261.4 |  | No Information Submitted | No Information Submitted
Hanwha Q CELLS | Q.PEAK BLK-G3.1 290 | 290 W Monocrystalline Module | UL 1703 | 290 | 265.1 |  | No Information Submitted | No Information Submitted
Hanwha Q CELLS | Q.PEAK BLK-G4.1 290 | 290 W Monocrystalline Module, Black Frame, Black backsheet, Q.ANTUM Cells | UL 1703 | 290 | 265.9 |  | No Information Submitted | No Information Submitted
Hanwha Q CELLS | Q.PEAK BLK-G4.1/SC 290 | 290 W Monocrystalline Module , Black Frame, Black backsheet, Q.ANTUM Cells | UL 1703 | 290 | 265.9 |  | No Information Submitted | No Information Submitted
Hanwha Q CELLS | Q.PEAK BLK-G4.1/TAA 290 | 290 W Monocrystalline Module, Black Frame, Black backsheet, Q.ANTUM Cells | UL 1703 | 290 | 265.9 |  | No Information Submitted | No Information Submitted
Hanwha Q CELLS | Q.PEAK DUO BLK-G5 290 | 290 W Monocrystalline module, 120 Q.ANTUM solar half-cells | UL 1703 | 290 | 266.2 |  | No Information Submitted | No Information Submitted
Hanwha Q CELLS | Q.PEAK-G4.1 290 | 290 W, 60 Cells Monocrystalline Module | UL 1703 | 290 | 267.9 | N/A | No Information Submitted | No Information Submitted
Hanwha Q CELLS | Q.PLUS BFR-G4.1 290 | 290 W, 60 cell polycrystalline module, white backsheet, black frame, 1000V or 1500V max system Vdc | UL 61730 | 290 | 266.1 |  | No Information Submitted | No Information Submitted
Hanwha Q CELLS | Q.PLUS-BFR G4.1/TAA 290 | 290 W Polycrystalline Module | UL 1703 | 290 | 266.1 |  | No Information Submitted | No Information Submitted
Hanwha Q CELLS | Q.PLUS-G4.3 290 | 290 W, 60 cell polycrystalline module, white backsheet, silver frame, 1500V or 1000V max system Vdc | UL 1703 | 290 | 266.1 |  | No Information Submitted | No Information Submitted
Hanwha Q CELLS | Q.PRO L 290 | 290 W Polycrystalline Module | UL 1703 | 290 | 258.3 |  | No Information Submitted | No Information Submitted
Hanwha Q CELLS | Q.PEAK BLK-G3.1 295 | 295 W Monocrystalline Module | UL 1703 | 295 | 269.8 |  | No Information Submitted | No Information Submitted
Hanwha Q CELLS | Q.PEAK BLK-G4.1 295 | 295 W Monocrystalline Module , Black Frame, Black backsheet, Q.ANTUM Cells | UL 1703 | 295 | 270.6 |  | No Information Submitted | No Information Submitted
Hanwha Q CELLS | Q.PEAK BLK-G4.1/SC 295 | 295 W Monocrystalline Module , Black Frame, Black backsheet, Q.ANTUM Cells | UL 1703 | 295 | 270.6 |  | No Information Submitted | No Information Submitted
Hanwha Q CELLS | Q.PEAK BLK-G4.1/TAA 295 | 295 W Monocrystalline Module, Black Frame, Black backsheet, Q.ANTUM Cells | UL 1703 | 295 | 270.6 |  | No Information Submitted | No Information Submitted
Hanwha Q CELLS | Q.PEAK G3.1 295 | 295 W Monocrystalline Module | UL 1703 | 295 | 269.8 |  | No Information Submitted | No Information Submitted
Hanwha Q CELLS | Q.PEAK G4.1/SC 295 | 295 W Monocrystalline Module | UL 1703 | 295 | 269.8 |  | No Information Submitted | No Information Submitted
Hanwha Q CELLS | Q.PEAK-G4.1 295 | 295 W, 60 Cells Monocrystalline Module | UL 1703 | 295 | 272.6 | N/A | No Information Submitted | No Information Submitted
Hanwha Q CELLS | Q.PLUS BFR-G4.1 295 | 295 W, 60 cell polycrystalline module, white backsheet, black frame, 1000V or 1500V max system Vdc | UL 61730 | 295 | 270.8 |  | No Information Submitted | No Information Submitted
Hanwha Q CELLS | Q.PRO L 295 | 295 W Polycrystalline Module | UL 1703 | 295 | 262.9 |  | No Information Submitted | No Information Submitted
Hanwha Q CELLS | Q.PEAK BLK-G4.1 300 | Black Frame, Black backsheet, Q.ANTUM Cells | UL 1703 | 300 | 275.3 |  | No Information Submitted | No Information Submitted
Hanwha Q CELLS | Q.PEAK BLK-G4.1/TAA 300 | 300 W Monocrystalline Module, Black Frame, Black backsheet, Q.ANTUM Cells | UL 1703 | 300 | 275.3 |  | No Information Submitted | No Information Submitted
Hanwha Q CELLS | Q.PEAK DUO BLK-G5 300 | 300 W, 120 half cell Monocrystalline module, black backsheet | UL 1703 | 300 | 277.9 |  | No Information Submitted | No Information Submitted
Hanwha Q CELLS | Q.PEAK G3.1 300 | 300 W Monocrystalline Module | UL 1703 | 300 | 274.5 |  | No Information Submitted | No Information Submitted
Hanwha Q CELLS | Q.PEAK G4.1/ Max 300 | 300 W Monocrystalline Module | UL 1703 | 300 | 274.6 |  | No Information Submitted | No Information Submitted
Hanwha Q CELLS | Q.PEAK G4.1/SC 300 | 300 W Monocrystalline Module | UL 1703 | 300 | 274.5 |  | No Information Submitted | No Information Submitted
Hanwha Q CELLS | Q.PEAK G4.1/TAA 300 | 300 W Monocrystalline Module | UL 1703 | 300 | 274.5 |  | No Information Submitted | No Information Submitted
Hanwha Q CELLS | Q.PEAK-G4.1 300 | 300 W, 60 cell monocrystalline module, white backsheet, 1000V max system Vdc | UL 1703 | 300 | 277.6 | N/A | No Information Submitted | No Information Submitted
Hanwha Q CELLS | Q.PRO L 300 | 300 W Polycrystalline Module | UL 1703 | 300 | 267.5 |  | No Information Submitted | No Information Submitted
Hanwha Q CELLS | Q.PRO L-G3 300 | 300 W Polycrystalline Module, Silver Frame | UL 1703 | 300 | 272.2 |  | No Information Submitted | No Information Submitted
Hanwha Q CELLS | Q.PEAK BLK-G4.1 305 | 305 W, 60 cell monocrystalline module, black backsheet, 1000V or 1500V max system Vdc | UL 1703 | 305 | 281.3 |  | No Information Submitted | No Information Submitted
Hanwha Q CELLS | Q.PEAK DUO BLK-G5 305 | 305 W Monocrystalline module, 120 Q.ANTUM solar half-cells | UL 1703 | 305 | 280.3 |  | No Information Submitted | No Information Submitted
Hanwha Q CELLS | Q.PEAK DUO-G5 305 | 305 W, 120 Half Cells PERC-Mono PV Module | UL 1703 | 305 | 281.7 |  | No Information Submitted | No Information Submitted
Hanwha Q CELLS | Q.PEAK G3.1 305 | 305 W Monocrystalline Module | UL 1703 | 305 | 279.2 |  | No Information Submitted | No Information Submitted
Hanwha Q CELLS | Q.PEAK G4.1/ Max 305 | 305 W Monocrystalline Module | UL 1703 | 305 | 279.3 |  | No Information Submitted | No Information Submitted
Hanwha Q CELLS | Q.PEAK G4.1/SC 305 | 305 W Monocrystalline Module | UL 1703 | 305 | 279.2 |  | No Information Submitted | No Information Submitted
Hanwha Q CELLS | Q.PEAK G4.1/TAA 305 | 305 W Monocrystalline Module | UL 1703 | 305 | 279.2 |  | No Information Submitted | No Information Submitted
Hanwha Q CELLS | Q.PEAK-G4.1 305 | 305 W, 60 Cells Monocrystalline Module | UL 1703 | 305 | 282.1 | N/A | No Information Submitted | No Information Submitted
Hanwha Q CELLS | Q.PRO L 305 | 305 W Polycrystalline Module | UL 1703 | 305 | 272.1 |  | No Information Submitted | No Information Submitted
Hanwha Q CELLS | Q.PRO L-G2 305 | 305 W Polycrystalline Module | UL 1703 | 305 | 274.6 |  | No Information Submitted | No Information Submitted
Hanwha Q CELLS | Q.PRO L-G2.3 305 | 305 W Polycrystalline Module | UL 1703 | 305 | 276 |  | No Information Submitted | No Information Submitted
Hanwha Q CELLS | Q.PRO L-G3 305 | 305 W Polycrystalline Module, Silver Frame | UL 1703 | 305 | 276.8 |  | No Information Submitted | No Information Submitted
Hanwha Q CELLS | B.LINE PRO L-G4.1 307 | 307W Polycrystalline Module | UL 1703 | 308 | 284.6 |  | No Information Submitted | No Information Submitted
Hanwha Q CELLS | Q.PEAK DUO BLK-G5 310 | 310 W, 120 half cell monocrystalline module, black backsheet, 1000V max system Vdc | UL 1703 | 310 | 287.4 |  | No Information Submitted | No Information Submitted
Hanwha Q CELLS | Q.PEAK DUO BLK-G5/SC 310 | 310 W, 120 half cell monocrystalline module, black backsheet, 1000V max system Vdc | UL 1703 | 310 | 287.4 |  | No Information Submitted | No Information Submitted
Hanwha Q CELLS | Q.PEAK DUO-G5 310 | 310 W, 120 half cell monocrystalline module, white backsheet, 1000V max system Vdc | UL 1703 | 310 | 286.5 |  | No Information Submitted | No Information Submitted
Hanwha Q CELLS | Q.PEAK-G4.1 310 | 310 W, 60 cell monocrystalline module, white backsheet, 1000V max system Vdc | UL 1703 | 310 | 287.1 |  | No Information Submitted | No Information Submitted
Hanwha Q CELLS | Q.PRO L 310 | 310 W Polycrystalline Module | UL 1703 | 310 | 283.8 |  | No Information Submitted | No Information Submitted
Hanwha Q CELLS | Q.PRO L G4 310 | 310 W Polycrystalline Module, Silver Frame | UL 1703 | 310 | 283.4 |  | No Information Submitted | No Information Submitted
Hanwha Q CELLS | Q.PRO L G4.1 310 | 310 W Polycrystalline Module | UL 1703 | 310 | 283.4 |  | No Information Submitted | No Information Submitted
Hanwha Q CELLS | Q.PRO L-G2 310 | 310 W Polycrystalline Module | UL 1703 | 310 | 279.3 |  | No Information Submitted | No Information Submitted
Hanwha Q CELLS | Q.PRO L-G2.3 310 | 310 W Polycrystalline Module | UL 1703 | 310 | 280.6 |  | No Information Submitted | No Information Submitted
Hanwha Q CELLS | Q.PRO L-G3 310 | 310 W Polycrystalline Module, Silver Frame | UL 1703 | 310 | 281.5 |  | No Information Submitted | No Information Submitted
Hanwha Q CELLS | Q.PRO L-G3.1 310 | 310 W Polycrystalline Module, Silver frame | UL 1703 | 310 | 283.8 |  | No Information Submitted | No Information Submitted
Hanwha Q CELLS | Q.PEAK DUO BLK-G5 315 | 315 W, 120 half cell Monocrystalline module, black backsheet | UL 1703 | 315 | 292.2 |  | No Information Submitted | No Information Submitted
Hanwha Q CELLS | Q.PEAK DUO BLK-G5/SC 315 | 315 W, 120 half cell monocrystalline module, black backsheet, 1000V max system Vdc | UL 1703 | 315 | 292.2 |  | No Information Submitted | No Information Submitted
Hanwha Q CELLS | Q.PEAK DUO-G5 315 | 315 W, 120 Half Cells PERC-Mono PV Module | UL 1703 | 315 | 291.2 |  | No Information Submitted | No Information Submitted
Hanwha Q CELLS | Q.PEAK DUO-G7 315 | 315 W, 120 half-cut cell monocrystalline module, 12 busbars, white backsheet, 1000V max system Vdc | UL 1703 | 315 | 292.2 |  | No Information Submitted | No Information Submitted
Hanwha Q CELLS | Q.PEAK-G4.1 315 | 315 W, 60 cell monocrystalline module, white backsheet, 1000V max system Vdc | UL 1703 | 315 | 291.9 |  | No Information Submitted | No Information Submitted
Hanwha Q CELLS | Q.PRO L G2 315 | 315 W Polycrystalline Module | UL 1703 | 315 | 288.5 |  | No Information Submitted | No Information Submitted
Hanwha Q CELLS | Q.PRO L G4 315 | 315 W Polycrystalline Module, Silver Frame | UL 1703 | 315 | 288 |  | No Information Submitted | No Information Submitted
Hanwha Q CELLS | Q.PRO L G4.1 315 | 315 W Polycrystalline Module | UL 1703 | 315 | 288 |  | No Information Submitted | No Information Submitted
Hanwha Q CELLS | Q.PRO L-G2.3 315 | 315 W Polycrystalline Module | UL 1703 | 315 | 285.3 |  | No Information Submitted | No Information Submitted
Hanwha Q CELLS | Q.PRO L-G3 315 | 315 W Polycrystalline Module, Silver Frame | UL 1703 | 315 | 286.1 |  | No Information Submitted | No Information Submitted
Hanwha Q CELLS | Q.PRO L-G3.1 315 | 315 W Polycrystalline Module, Silver frame | UL 1703 | 315 | 288.4 |  | No Information Submitted | No Information Submitted
Hanwha Q CELLS | B.LINE PLUS L-G4.2 317 | 317 W Polycrystalline Module | UL 1703 | 317 | 293.1 |  | No Information Submitted | No Information Submitted
Hanwha Q CELLS | Q.PEAK DUO BLK-G5 320 | 320 W, 120 half cell Monocrystalline module, black backsheet | UL 1703 | 320 | 297 |  | No Information Submitted | No Information Submitted
Hanwha Q CELLS | Q.PEAK DUO BLK-G5/SC 320 | 320 W, 120 half cell monocrystalline module, black backsheet, 1000V max system Vdc | UL 1703 | 320 | 297 |  | No Information Submitted | No Information Submitted
Hanwha Q CELLS | Q.PEAK DUO BLK-G6+ 320 | 320 W, 120 half-cut cell monocrystalline module, black backsheet and frame, 1000V max system Vdc | UL 1703 | 320 | 298.9 |  | No Information Submitted | No Information Submitted
Hanwha Q CELLS | Q.PEAK DUO-G5 320 | 320 W, 120 Half Cells PERC-Mono PV Module | UL 1703 | 320 | 295.9 |  | No Information Submitted | No Information Submitted
Hanwha Q CELLS | Q.PEAK DUO-G5/SC 320 | 320 W, 120 half cell monocrystalline module, white backsheet, 1000V max system Vdc | UL 1703 | 320 | 296 |  | No Information Submitted | No Information Submitted
Hanwha Q CELLS | Q.PEAK DUO-G7 320 | 320 W, 120 half-cut cell monocrystalline module, 12 busbars, white backsheet, 1000V max system Vdc | UL 1703 | 320 | 296.9 |  | No Information Submitted | No Information Submitted
Hanwha Q CELLS | Q.PLUS L-G4 320 | 320 W Polycrystalline Module, Silver frame | UL 1703 | 320 | 292.7 |  | No Information Submitted | No Information Submitted
Hanwha Q CELLS | Q.PLUS L-G4.1 320 | 320 W Polycrystalline Module, Silver frame | UL 1703 | 320 | 292.7 |  | No Information Submitted | No Information Submitted
Hanwha Q CELLS | Q.PLUS L-G4.2 320 | 320 W Polycrystalline Module | UL 1703 | 320 | 295.9 |  | No Information Submitted | No Information Submitted
Hanwha Q CELLS | Q.PRO L G4 320 | 320 W Polycrystalline Module, Silver Frame | UL 1703 | 320 | 292.7 |  | No Information Submitted | No Information Submitted
Hanwha Q CELLS | Q.PRO L G4.1 320 | 320 W Polycrystalline Module | UL 1703 | 320 | 292.7 |  | No Information Submitted | No Information Submitted
Hanwha Q CELLS | Q.PRO L-G3.1 320 | 320 W Polycrystalline Module, Silver frame | UL 1703 | 320 | 293.1 |  | No Information Submitted | No Information Submitted
Hanwha Q CELLS | B.LINE PLUS L-G4.1 322 | 322W Polycrystalline Module | UL 1703 | 323 | 298.7 |  | No Information Submitted | No Information Submitted
Hanwha Q CELLS | B.LINE PRO L-G4.1 322 | 322W Polycrystalline Module | UL 1703 | 323 | 298.7 |  | No Information Submitted | No Information Submitted
Hanwha Q CELLS | B.LINE PLUS L-G4.2 325 | 325 W Polycrystalline Module | UL 1703 | 325 | 300.6 |  | No Information Submitted | No Information Submitted
Hanwha Q CELLS | Q.PEAK DUO BLK-G6+ 325 | 325 W, 120 half-cut cell monocrystalline module, black backsheet and frame, 1000V max system Vdc | UL 1703 | 325 | 303.7 |  | No Information Submitted | No Information Submitted
Hanwha Q CELLS | Q.PEAK DUO-G5 325 | 325 W, 120 half cut cell monocrystalline module, white backsheet, 1000V max system Vdc | UL 1703 | 325 | 303.2 |  | No Information Submitted | No Information Submitted
Hanwha Q CELLS | Q.PEAK DUO-G5/SC 325 | 325 W, 120 half cell monocrystalline module, white backsheet, 1000V max system Vdc | UL 1703 | 325 | 300.7 |  | No Information Submitted | No Information Submitted
Hanwha Q CELLS | Q.PEAK DUO-G7 325 | 325 W, 120 half-cut cell monocrystalline module, 12 busbars, white backsheet, 1000V max system Vdc | UL 1703 | 325 | 301.7 |  | No Information Submitted | No Information Submitted
Hanwha Q CELLS | Q.PLUS L-G4 325 | 325 W Polycrystalline Module, Silver frame | UL 1703 | 325 | 297.4 |  | No Information Submitted | No Information Submitted
Hanwha Q CELLS | Q.PLUS L-G4.1 325 | 325 W Polycrystalline Module, Silver frame | UL 1703 | 325 | 297.4 |  | No Information Submitted | No Information Submitted
Hanwha Q CELLS | Q.PLUS L-G4.2 325 | 325 W Polycrystalline Module | UL 1703 | 325 | 300.6 |  | No Information Submitted | No Information Submitted
Hanwha Q CELLS | B.LINE PLUS L-G4.2 330 | 330 W Polycrystalline Module | UL 1703 | 330 | 305.4 |  | No Information Submitted | No Information Submitted
Hanwha Q CELLS | Q.PEAK DUO BLK-G6+ 330 | 330 W, 120 half-cut cell monocrystalline module, black backsheet and frame, 1000V max system Vdc | UL 1703 | 330 | 308.5 |  | No Information Submitted | No Information Submitted
Hanwha Q CELLS | Q.PEAK DUO BLK-G6+/HL 330 | 330 W, 120 half-cut cell monocrystalline module, black backsheet, 1000V or 1500V max system Vdc | UL 61730 | 330 | 308.5 |  | No Information Submitted | No Information Submitted
Hanwha Q CELLS | Q.PEAK DUO BLK-G6+/SC 330 | 330 W, 120 half-cut cell monocrystalline module, black backsheet, 1000V or 1500V max system Vdc | UL 61730 | 330 | 308.5 |  | No Information Submitted | No Information Submitted
Hanwha Q CELLS | Q.PEAK DUO BLK-G6+/TS 330 | 330 W, 120 half-cut cell monocrystalline module, black backsheet, 1000V max system Vdc | UL 61730 | 330 | 308.5 |  | No Information Submitted | No Information Submitted
Hanwha Q CELLS | Q.PEAK DUO BLK-G8 330 | 330 W, 120 half-cut cell monocrystalline module, black backsheet, 1500V or 1000V max system Vdc | UL 61730 | 330 | 305.7 |  | No Information Submitted | No Information Submitted
Hanwha Q CELLS | Q.PEAK DUO BLK-G8+ 330 | 330 W, 120 half-cut cell monocrystalline module, black backsheet, 1500V or 1000V max system Vdc | UL 61730 | 330 | 305.7 |  | No Information Submitted | No Information Submitted
Hanwha Q CELLS | Q.PEAK DUO-G5 330 | 330 W, 120 half cut cell monocrystalline module, white backsheet, 1000V max system Vdc | UL 1703 | 330 | 307.9 |  | No Information Submitted | No Information Submitted
Hanwha Q CELLS | Q.PEAK DUO-G6 330 | 330 W, 120 half-cut cell monocrystalline module, white backsheet, 1000V max system Vdc | UL 1703 | 330 | 305.6 |  | No Information Submitted | No Information Submitted
Hanwha Q CELLS | Q.PEAK DUO-G7 330 | 330 W, 120 half-cut cell monocrystalline module, 12 busbars, white backsheet, 1000V max system Vdc | UL 1703 | 330 | 306.5 |  | No Information Submitted | No Information Submitted
Hanwha Q CELLS | Q.PEAK DUO-G8 330 | 330W, 120 half-cell Mono c-Si PV Module, Q.ANTUM | UL 61730 | 330 | 308.4 |  | No Information Submitted | No Information Submitted
Hanwha Q CELLS | Q.PEAK DUO-G8+ 330 | 330W, 120 half-cell Mono c-Si PV Module, Q.ANTUM | UL 61730 | 330 | 308.4 |  | No Information Submitted | No Information Submitted
Hanwha Q CELLS | Q.PLUS L-G4 330 | 330 W Polycrystalline Module, Silver frame | UL 1703 | 330 | 302.1 |  | No Information Submitted | No Information Submitted
Hanwha Q CELLS | Q.PLUS L-G4.1 330 | 330 W Polycrystalline Module, Silver frame | UL 1703 | 330 | 302.1 |  | No Information Submitted | No Information Submitted
Hanwha Q CELLS | Q.PLUS L-G4.2 330 | 330 W Polycrystalline Module | UL 1703 | 330 | 305.4 |  | No Information Submitted | No Information Submitted
Hanwha Q CELLS | B.LINE PLUS L-G4.2 332 | 332W Polycrystalline Module | UL 1703 | 332 | 307.3 |  | No Information Submitted | No Information Submitted
Hanwha Q CELLS | B.LINE PLUS L-G4.2 335 | 335 W Polycrystalline Module | UL 1703 | 335 | 310.1 |  | No Information Submitted | No Information Submitted
Hanwha Q CELLS | Q.PEAK DUO BLK-G6+ 335 | 335 W, 120 half-cut cell monocrystalline module, black backsheet and frame, 1000V max system Vdc | UL 1703 | 335 | 313.3 |  | No Information Submitted | No Information Submitted
Hanwha Q CELLS | Q.PEAK DUO BLK-G6+/HL 335 | 335 W, 120 half-cut cell monocrystalline module, black backsheet, 1000V or 1500V max system Vdc | UL 61730 | 335 | 313.3 |  | No Information Submitted | No Information Submitted
Hanwha Q CELLS | Q.PEAK DUO BLK-G6+/SC 335 | 335 W, 120 half-cut cell monocrystalline module, black backsheet, 1000V or 1500V max system Vdc | UL 61730 | 335 | 313.3 |  | No Information Submitted | No Information Submitted
Hanwha Q CELLS | Q.PEAK DUO BLK-G6+/TS 335 | 335 W, 120 half-cut cell monocrystalline module, black backsheet, 1000V max system Vdc | UL 61730 | 335 | 313.3 |  | No Information Submitted | No Information Submitted
Hanwha Q CELLS | Q.PEAK DUO BLK-G8 335 | 335 W, 120 half-cut cell monocrystalline module, black backsheet, 1500V or 1000V max system Vdc | UL 61730 | 335 | 310.5 |  | No Information Submitted | No Information Submitted
Hanwha Q CELLS | Q.PEAK DUO BLK-G8+ 335 | 335 W, 120 half-cut cell monocrystalline module, black backsheet, 1500V or 1000V max system Vdc | UL 61730 | 335 | 310.5 |  | No Information Submitted | No Information Submitted
Hanwha Q CELLS | Q.PEAK DUO-G5 335 | 335 W, 120 half cut cell monocrystalline module, white backsheet, 1000V max system Vdc | UL 1703 | 335 | 312.7 |  | No Information Submitted | No Information Submitted
Hanwha Q CELLS | Q.PEAK DUO-G8 335 | 335W, 120 half-cell Mono c-Si PV Module, Q.ANTUM | UL 61730 | 335 | 313.2 |  | No Information Submitted | No Information Submitted
Hanwha Q CELLS | Q.PEAK DUO-G8+ 335 | 335W, 120 half-cell Mono c-Si PV Module, Q.ANTUM | UL 61730 | 335 | 313.2 |  | No Information Submitted | No Information Submitted
Hanwha Q CELLS | Q.PLUS L-G4 335 | 335 W Polycrystalline Module, Silver frame | UL 1703 | 335 | 306.8 |  | No Information Submitted | No Information Submitted
Hanwha Q CELLS | Q.PLUS L-G4.1 335 | 335 W Polycrystalline Module, Silver frame | UL 1703 | 335 | 306.8 |  | No Information Submitted | No Information Submitted
Hanwha Q CELLS | Q.PLUS L-G4.2 335 | 335 W, 72 cell polycrystalline module, white backsheet, 1500V or 1000V max system Vdc | UL 1703 | 335 | 307.5 |  | No Information Submitted | No Information Submitted
Hanwha Q CELLS | Q.PLUS L-G4.2/TAA 335 | 335 W Polycrystalline Module | UL 1703 | 335 | 307.5 |  | No Information Submitted | No Information Submitted
Hanwha Q CELLS | Q.PEAK DUO BLK-G6+ 340 | 340 W, 120 half-cut cell monocrystalline module, black backsheet and frame, 1000V max system Vdc | UL 1703 | 340 | 318.1 |  | No Information Submitted | No Information Submitted
Hanwha Q CELLS | Q.PEAK DUO BLK-G6+/AC 340 | 340 W, 120 half-cut cell monocrystalline ACPV module, black backsheet. DC module:Q.PEAK DUO BLK-G6+ 340. Microinverter: IQ7PLUS-72-x-ACM-US-y | UL 1741 | 340 | 318 | This component is specific to ACPV modules and is not available as an individual unit. | No Information Submitted | No Information Submitted
Hanwha Q CELLS | Q.PEAK DUO BLK-G6+/HL 340 | 340 W, 120 half-cut cell monocrystalline module, black backsheet, 1000V or 1500V max system Vdc | UL 61730 | 340 | 318.1 |  | No Information Submitted | No Information Submitted
Hanwha Q CELLS | Q.PEAK DUO BLK-G6+/SC 340 | 340 W, 120 half-cut cell monocrystalline module, black backsheet, 1000V or 1500V max system Vdc | UL 61730 | 340 | 318.1 |  | No Information Submitted | No Information Submitted
Hanwha Q CELLS | Q.PEAK DUO BLK-G6+/TS 340 | 340 W, 120 half-cut cell monocrystalline module, black backsheet, 1000V max system Vdc | UL 61730 | 340 | 318.1 |  | No Information Submitted | No Information Submitted
Hanwha Q CELLS | Q.PEAK DUO BLK-G8 340 | 340 W, 120 half-cut cell monocrystalline module, black backsheet, 1500V or 1000V max system Vdc | UL 61730 | 340 | 315.3 |  | No Information Submitted | No Information Submitted
Hanwha Q CELLS | Q.PEAK DUO BLK-G8+ 340 | 340 W, 120 half-cut cell monocrystalline module, black backsheet, 1500V or 1000V max system Vdc | UL 61730 | 340 | 315.3 |  | No Information Submitted | No Information Submitted
Hanwha Q CELLS | Q.PEAK DUO-G6 340 | 340 W, 120 half-cut cell monocrystalline module, white backsheet, 1000V max system Vdc | UL 1703 | 340 | 315.1 |  | No Information Submitted | No Information Submitted
Hanwha Q CELLS | Q.PEAK DUO-G6+ 340 | 340 W, 120 half-cut cell monocrystalline module, white backsheet, 1000V or 1500V max system Vdc | UL 1703 | 340 | 316 |  | No Information Submitted | No Information Submitted
Hanwha Q CELLS | Q.PEAK DUO-G6+/SC 340 | 340 W, 120 half-cut cell monocrystalline module, white backsheet, 1000V or 1500V max system Vdc | UL 1703 | 340 | 316 |  | No Information Submitted | No Information Submitted
Hanwha Q CELLS | Q.PEAK DUO-G8 340 | 340W, 120 half-cell Mono c-Si PV Module, Q.ANTUM | UL 61730 | 340 | 318 |  | No Information Submitted | No Information Submitted
Hanwha Q CELLS | Q.PEAK DUO-G8+ 340 | 340W, 120 half-cell Mono c-Si PV Module, Q.ANTUM | UL 61730 | 340 | 318 |  | No Information Submitted | No Information Submitted
Hanwha Q CELLS | Q.PLUS L-G4.2 340 | 340 W Polycrystalline Module | UL 1703 | 340 | 312.2 |  | No Information Submitted | No Information Submitted
Hanwha Q CELLS | Q.PLUS L-G4.2/TAA 340 | 340 W Polycrystalline Module | UL 1703 | 340 | 312.2 |  | No Information Submitted | No Information Submitted
Hanwha Q CELLS | Q.PEAK DUO BLK-G6+ 345 | 345 W, 120 half-cut cell monocrystalline module, black backsheet and frame, 1000V max system Vdc | UL 1703 | 345 | 322.8 |  | No Information Submitted | No Information Submitted
Hanwha Q CELLS | Q.PEAK DUO BLK-G6+/AC 345 | 345 W, 120 half-cut cell monocrystalline ACPV module, black backsheet. DC module:Q.PEAK DUO BLK-G6+ 345. Microinverter: IQ7PLUS-72-x-ACM-US-y | UL 1741 | 345 | 322.8 | This component is specific to ACPV modules and is not available as an individual unit. | No Information Submitted | No Information Submitted
Hanwha Q CELLS | Q.PEAK DUO BLK-G6+/HL 345 | 345 W, 120 half-cut cell monocrystalline module, black backsheet, 1000V or 1500V max system Vdc | UL 61730 | 345 | 322.9 |  | No Information Submitted | No Information Submitted
Hanwha Q CELLS | Q.PEAK DUO BLK-G6+/SC 345 | 345 W, 120 half-cut cell monocrystalline module, black backsheet, 1000V or 1500V max system Vdc | UL 61730 | 345 | 322.9 |  | No Information Submitted | No Information Submitted
Hanwha Q CELLS | Q.PEAK DUO BLK-G6+/TS 345 | 345 W, 120 half-cut cell monocrystalline module, black backsheet, 1000V max system Vdc | UL 61730 | 345 | 322.9 |  | No Information Submitted | No Information Submitted
Hanwha Q CELLS | Q.PEAK DUO BLK-G8 345 | 345 W, 120 half-cut cell monocrystalline module, black backsheet, 1500V or 1000V max system Vdc | UL 61730 | 345 | 320 |  | No Information Submitted | No Information Submitted
Hanwha Q CELLS | Q.PEAK DUO BLK-G8+ 345 | 345 W, 120 half-cut cell monocrystalline module, black backsheet, 1500V or 1000V max system Vdc | UL 61730 | 345 | 320 |  | No Information Submitted | No Information Submitted
Hanwha Q CELLS | Q.PEAK DUO-G6 345 | 345 W, 120 half-cut cell monocrystalline module, white backsheet, 1000V or 1500V max system Vdc | UL 61730 | 345 | 320.8 |  | No Information Submitted | No Information Submitted
Hanwha Q CELLS | Q.PEAK DUO-G6+ 345 | 345 W, 120 half-cut cell monocrystalline module, white backsheet, 1000V or 1500V max system Vdc | UL 1703 | 345 | 320.8 |  | No Information Submitted | No Information Submitted
Hanwha Q CELLS | Q.PEAK DUO-G6+/SC 345 | 345 W, 120 half-cut cell monocrystalline module, white backsheet, 1000V or 1500V max system Vdc | UL 1703 | 345 | 320.8 |  | No Information Submitted | No Information Submitted
Hanwha Q CELLS | Q.PEAK DUO-G8 345 | 345W, 120 half-cell Mono c-Si PV Module, Q.ANTUM | UL 61730 | 345 | 322.8 |  | No Information Submitted | No Information Submitted
Hanwha Q CELLS | Q.PEAK DUO-G8+ 345 | 345W, 120 half-cell Mono c-Si PV Module, Q.ANTUM | UL 61730 | 345 | 322.8 |  | No Information Submitted | No Information Submitted
Hanwha Q CELLS | Q.PEAK L-G4.1 345 | Silver frame, white backsheet Q.ANTUM Mono Cells | UL 1703 | 345 | 316.8 |  | No Information Submitted | No Information Submitted
Hanwha Q CELLS | Q.PLUS L-G4.2 345 | 345 W Polycrystalline Module | UL 1703 | 345 | 316.9 |  | No Information Submitted | No Information Submitted
Hanwha Q CELLS | Q.PLUS L-G4.2/TAA 345 | 345 W Polycrystalline Module | UL 1703 | 345 | 316.9 |  | No Information Submitted | No Information Submitted
Hanwha Q CELLS | Q.PEAK DUO BLK-G6+ 350 | 350 W, 120 half-cut cell monocrystalline module, black backsheet and frame, 1000V max system Vdc | UL 1703 | 350 | 327.6 |  | No Information Submitted | No Information Submitted
Hanwha Q CELLS | Q.PEAK DUO BLK-G6+/HL 350 | 350 W, 120 half-cut cell monocrystalline module, black backsheet, 1000V or 1500V max system Vdc | UL 61730 | 350 | 327.7 |  | No Information Submitted | No Information Submitted
Hanwha Q CELLS | Q.PEAK DUO BLK-G6+/SC 350 | 350 W, 120 half-cut cell monocrystalline module, black backsheet, 1000V or 1500V max system Vdc | UL 61730 | 350 | 327.7 |  | No Information Submitted | No Information Submitted
Hanwha Q CELLS | Q.PEAK DUO BLK-G6+/TS 350 | 350 W, 120 half-cut cell monocrystalline module, black backsheet, 1000V max system Vdc | UL 61730 | 350 | 327.7 |  | No Information Submitted | No Information Submitted
Hanwha Q CELLS | Q.PEAK DUO BLK-G8 350 | 350 W, 120 half-cut cell monocrystalline module, black backsheet, 1500V or 1000V max system Vdc | UL 61730 | 350 | 324.8 |  | No Information Submitted | No Information Submitted
Hanwha Q CELLS | Q.PEAK DUO BLK-G8+ 350 | 350 W, 120 half-cut cell monocrystalline module, black backsheet, 1500V or 1000V max system Vdc | UL 61730 | 350 | 324.8 |  | No Information Submitted | No Information Submitted
Hanwha Q CELLS | Q.PEAK DUO-G6 350 | 350 W, 120 half-cut cell monocrystalline module, white backsheet, 1000V or 1500V max system Vdc | UL 61730 | 350 | 325.6 |  | No Information Submitted | No Information Submitted
Hanwha Q CELLS | Q.PEAK DUO-G6+ 350 | 350 W, 120 half-cut cell monocrystalline module, white backsheet, 1000V or 1500V max system Vdc | UL 1703 | 350 | 325.6 |  | No Information Submitted | No Information Submitted
Hanwha Q CELLS | Q.PEAK DUO-G6+/SC 350 | 350 W, 120 half-cut cell monocrystalline module, white backsheet, 1000V or 1500V max system Vdc | UL 1703 | 350 | 325.6 |  | No Information Submitted | No Information Submitted
Hanwha Q CELLS | Q.PEAK DUO-G8 350 | 350W, 120 half-cell Mono c-Si PV Module, Q.ANTUM | UL 61730 | 350 | 327.6 |  | No Information Submitted | No Information Submitted
Hanwha Q CELLS | Q.PEAK DUO-G8+ 350 | 350W, 120 half-cell Mono c-Si PV Module, Q.ANTUM | UL 61730 | 350 | 327.6 |  | No Information Submitted | No Information Submitted
Hanwha Q CELLS | Q.PEAK L-G4.1 350 | Silver frame, white backsheet Q.ANTUM Mono Cells | UL 1703 | 350 | 321.5 |  | No Information Submitted | No Information Submitted
Hanwha Q CELLS | Q.PLUS L-G4.2 350 | 350 W, 72 cell polycrystalline module, white backsheet, 1500V or 1000V max system Vdc | UL 1703 | 350 | 321.6 |  | No Information Submitted | No Information Submitted
Hanwha Q CELLS | Q.PLUS L-G4.2/TAA 350 | 350 W Polycrystalline Module | UL 1703 | 350 | 321.6 |  | No Information Submitted | No Information Submitted
Hanwha Q CELLS | Q.PEAK DUO BLK ML-G9 355 | 355 W, 132 half-cut cell monocrystalline module, black backsheet, 1000V or 1500V max system Vdc | UL 61730 | 355 | 328.2 |  | No Information Submitted | No Information Submitted
Hanwha Q CELLS | Q.PEAK DUO BLK ML-G9+ 355 | 355 W, 132 half-cut cell monocrystalline module, black backsheet, 1000V or 1500V max system Vdc | UL 61730 | 355 | 328.2 |  | No Information Submitted | No Information Submitted
Hanwha Q CELLS | Q.PEAK DUO BLK-G8 355 | 355 W, 120 half-cut cell monocrystalline module, black backsheet, 1500V or 1000V max system Vdc | UL 61730 | 355 | 329.6 |  | No Information Submitted | No Information Submitted
Hanwha Q CELLS | Q.PEAK DUO BLK-G8+ 355 | 355 W, 120 half-cut cell monocrystalline module, black backsheet, 1500V or 1000V max system Vdc | UL 61730 | 355 | 329.6 |  | No Information Submitted | No Information Submitted
Hanwha Q CELLS | Q.PEAK DUO ML-G9 355 | 355 W, 132 half-cut cell monocrystalline module, white backsheet, 1000V or 1500V max system Vdc | UL 61730 | 355 | 327.5 |  | No Information Submitted | No Information Submitted
Hanwha Q CELLS | Q.PEAK DUO ML-G9+ 355 | 355 W, 132 half-cut cell monocrystalline module, white backsheet, 1000V or 1500V max system Vdc | UL 61730 | 355 | 327.5 |  | No Information Submitted | No Information Submitted
Hanwha Q CELLS | Q.PEAK DUO-G6 355 | 355 W, 120 half-cut cell monocrystalline module, white backsheet, 1000V or 1500V max system Vdc | UL 61730 | 355 | 330.4 |  | No Information Submitted | No Information Submitted
Hanwha Q CELLS | Q.PEAK DUO-G6+ 355 | 355 W, 120 half-cut cell monocrystalline module, white backsheet, 1000V or 1500V max system Vdc | UL 1703 | 355 | 330.4 |  | No Information Submitted | No Information Submitted
Hanwha Q CELLS | Q.PEAK DUO-G6+/SC 355 | 355 W, 120 half-cut cell monocrystalline module, white backsheet, 1000V or 1500V max system Vdc | UL 1703 | 355 | 330.4 |  | No Information Submitted | No Information Submitted
Hanwha Q CELLS | Q.PEAK DUO-G8 355 | 355W, 120 half-cell Mono c-Si PV Module, Q.ANTUM | UL 61730 | 355 | 332.4 |  | No Information Submitted | No Information Submitted
Hanwha Q CELLS | Q.PEAK DUO-G8+ 355 | 355W, 120 half-cell Mono c-Si PV Module, Q.ANTUM | UL 61730 | 355 | 332.4 |  | No Information Submitted | No Information Submitted
Hanwha Q CELLS | Q.PEAK L-G4.1 355 | Silver frame, white backsheet Q.ANTUM Mono Cells | UL 1703 | 355 | 326.2 |  | No Information Submitted | No Information Submitted
Hanwha Q CELLS | Q.PLUS DUO L-G5.2 355 | 355 W, 144 half cut cell polycrystalline module, white backsheet, 1500V max system Vdc | UL 1703 | 355 | 328.9 |  | No Information Submitted | No Information Submitted
Hanwha Q CELLS | Q.PLUS DUO L-G5.3 355 | 355 W, 144 half cut cell polycrystalline module, white backsheet, 1500V max system Vdc | UL 1703 | 355 | 328.9 |  | No Information Submitted | No Information Submitted
Hanwha Q CELLS | Q.PEAK DUO BLK ML-G9 360 | 360 W, 132 half-cut cell monocrystalline module, black backsheet, 1000V or 1500V max system Vdc | UL 61730 | 360 | 333 |  | No Information Submitted | No Information Submitted
Hanwha Q CELLS | Q.PEAK DUO BLK ML-G9+ 360 | 360 W, 132 half-cut cell monocrystalline module, black backsheet, 1000V or 1500V max system Vdc | UL 61730 | 360 | 333 |  | No Information Submitted | No Information Submitted
Hanwha Q CELLS | Q.PEAK DUO BLK-G8 360 | 360 W, 120 half-cut cell monocrystalline module, black backsheet, 1500V or 1000V max system Vdc | UL 61730 | 360 | 334.3 |  | No Information Submitted | No Information Submitted
Hanwha Q CELLS | Q.PEAK DUO BLK-G8+ 360 | 360 W, 120 half-cut cell monocrystalline module, black backsheet, 1500V or 1000V max system Vdc | UL 61730 | 360 | 334.3 |  | No Information Submitted | No Information Submitted
Hanwha Q CELLS | Q.PEAK DUO ML-G9 360 | 360 W, 132 half-cut cell monocrystalline module, white backsheet, 1000V or 1500V max system Vdc | UL 61730 | 360 | 332.3 |  | No Information Submitted | No Information Submitted
Hanwha Q CELLS | Q.PEAK DUO ML-G9+ 360 | 360 W, 132 half-cut cell monocrystalline module, white backsheet, 1000V or 1500V max system Vdc | UL 61730 | 360 | 332.3 |  | No Information Submitted | No Information Submitted
Hanwha Q CELLS | Q.PEAK DUO-G6 360 | 360 W, 120 half-cut cell monocrystalline module, white backsheet, 1000V or 1500V max system Vdc | UL 61730 | 360 | 335.2 |  | No Information Submitted | No Information Submitted
Hanwha Q CELLS | Q.PEAK DUO-G8 360 | 360W, 120 half-cell Mono c-Si PV Module, Q.ANTUM | UL 61730 | 360 | 337.2 |  | No Information Submitted | No Information Submitted
Hanwha Q CELLS | Q.PEAK DUO-G8+ 360 | 360W, 120 half-cell Mono c-Si PV Module, Q.ANTUM | UL 61730 | 360 | 337.2 |  | No Information Submitted | No Information Submitted
Hanwha Q CELLS | Q.PEAK L-G4.1 360 | Silver frame, white backsheet Q.ANTUM Mono Cells | UL 1703 | 360 | 330.9 |  | No Information Submitted | No Information Submitted
Hanwha Q CELLS | Q.PEAK L-G4.2 360 | 360 W, 72 cell monocrystalline module, white backsheet, silver frame, 1500V or 1000V max system Vdc | UL 1703 | 360 | 331.2 |  | No Information Submitted | No Information Submitted
Hanwha Q CELLS | Q.PLUS DUO L-G5.2 360 | 360 W, 144 half cut cell polycrystalline module, white backsheet, 1500V max system Vdc | UL 1703 | 360 | 333.7 |  | No Information Submitted | No Information Submitted
Hanwha Q CELLS | Q.PLUS DUO L-G5.3 360 | 360 W, 144 half cut cell polycrystalline module, white backsheet, 1500V max system Vdc | UL 1703 | 360 | 333.7 |  | No Information Submitted | No Information Submitted
Hanwha Q CELLS | Q.PEAK DUO BLK ML-G9 365 | 365 W, 132 half-cut cell monocrystalline module, black backsheet, 1000V or 1500V max system Vdc | UL 61730 | 365 | 337.7 |  | No Information Submitted | No Information Submitted
Hanwha Q CELLS | Q.PEAK DUO BLK ML-G9+ 365 | 365 W, 132 half-cut cell monocrystalline module, black backsheet, 1000V or 1500V max system Vdc | UL 61730 | 365 | 337.7 |  | No Information Submitted | No Information Submitted
Hanwha Q CELLS | Q.PEAK DUO ML-G9 365 | 365 W, 132 half-cut cell monocrystalline module, white backsheet, 1000V or 1500V max system Vdc | UL 61730 | 365 | 337 |  | No Information Submitted | No Information Submitted
Hanwha Q CELLS | Q.PEAK DUO ML-G9+ 365 | 365 W, 132 half-cut cell monocrystalline module, white backsheet, 1000V or 1500V max system Vdc | UL 61730 | 365 | 337 |  | No Information Submitted | No Information Submitted
Hanwha Q CELLS | Q.PEAK L-G4.2 365 | 365 W Monocrystalline Module | UL 1703 | 365 | 335.9 |  | No Information Submitted | No Information Submitted
Hanwha Q CELLS | Q.PLUS DUO L-G5.2 365 | 365 W, 144 half cut cell polycrystalline module, white backsheet, 1500V max system Vdc | UL 1703 | 365 | 338.4 |  | No Information Submitted | No Information Submitted
Hanwha Q CELLS | Q.PLUS DUO L-G5.3 365 | 365 W, 144 half cut cell polycrystalline module, white backsheet, 1500V max system Vdc | UL 1703 | 365 | 338.4 |  | No Information Submitted | No Information Submitted
Hanwha Q CELLS | Q.PEAK DUO BLK ML-G9 370 | 370 W, 132 half-cut cell monocrystalline module, black backsheet, 1000V or 1500V max system Vdc | UL 61730 | 370 | 342.5 |  | No Information Submitted | No Information Submitted
Hanwha Q CELLS | Q.PEAK DUO BLK ML-G9+ 370 | 370 W, 132 half-cut cell monocrystalline module, black backsheet, 1000V or 1500V max system Vdc | UL 61730 | 370 | 342.5 |  | No Information Submitted | No Information Submitted
Hanwha Q CELLS | Q.PEAK DUO ML-G9 370 | 370 W, 132 half-cut cell monocrystalline module, white backsheet, 1000V or 1500V max system Vdc | UL 61730 | 370 | 341.8 |  | No Information Submitted | No Information Submitted
Hanwha Q CELLS | Q.PEAK DUO ML-G9+ 370 | 370 W, 132 half-cut cell monocrystalline module, white backsheet, 1000V or 1500V max system Vdc | UL 61730 | 370 | 341.8 |  | No Information Submitted | No Information Submitted
Hanwha Q CELLS | Q.PEAK L-G4.2 370 | 370 W Monocrystalline Module | UL 1703 | 370 | 340.6 |  | No Information Submitted | No Information Submitted
Hanwha Q CELLS | Q.PLUS DUO L-G5.2 370 | 370 W, 144 half cut cell polycrystalline module, white backsheet, 1500V max system Vdc | UL 1703 | 370 | 343.2 |  | No Information Submitted | No Information Submitted
Hanwha Q CELLS | Q.PLUS DUO L-G5.3 370 | 370 W, 144 half cut cell polycrystalline module, white backsheet, 1500V max system Vdc | UL 1703 | 370 | 343.2 |  | No Information Submitted | No Information Submitted
Hanwha Q CELLS | Q.PEAK DUO BLK ML-G9 375 | 375 W, 132 half-cut cell monocrystalline module, black backsheet, 1000V or 1500V max system Vdc | UL 61730 | 375 | 347.2 |  | No Information Submitted | No Information Submitted
Hanwha Q CELLS | Q.PEAK DUO BLK ML-G9+ 375 | 375 W, 132 half-cut cell monocrystalline module, black backsheet, 1000V or 1500V max system Vdc | UL 61730 | 375 | 347.2 |  | No Information Submitted | No Information Submitted
Hanwha Q CELLS | Q.PEAK DUO ML-G9 375 | 375 W, 132 half-cut cell monocrystalline module, white backsheet, 1000V or 1500V max system Vdc | UL 61730 | 375 | 346.5 |  | No Information Submitted | No Information Submitted
Hanwha Q CELLS | Q.PEAK DUO ML-G9+ 375 | 375 W, 132 half-cut cell monocrystalline module, white backsheet, 1000V or 1500V max system Vdc | UL 61730 | 375 | 346.5 |  | No Information Submitted | No Information Submitted
Hanwha Q CELLS | Q.PEAK L-G4.2 375 | 375 W, 72 cell monocrystalline module, white backsheet, silver frame, 1500V or 1000V max system Vdc | UL 1703 | 375 | 345.5 |  | No Information Submitted | No Information Submitted
Hanwha Q CELLS | Q.PEAK DUO BLK ML-G10 380 | 380 W, 132 half-cut cell monocrystalline module, black backsheet, 1000V or 1500V max system Vdc | UL 61730 | 380 | 352.4 |  | No Information Submitted | No Information Submitted
Hanwha Q CELLS | Q.PEAK DUO BLK ML-G10.a 380 | 380 W, 132 half-cut cell monocrystalline module, black backsheet, 1000V or 1500V max system Vdc | UL 61730 | 380 | 352.4 |  | No Information Submitted | No Information Submitted
Hanwha Q CELLS | Q.PEAK DUO BLK ML-G10.a+ 380 | 380 W, 132 half-cut cell monocrystalline module, black backsheet, 1000V or 1500V max system Vdc | UL 61730 | 380 | 352.4 |  | No Information Submitted | No Information Submitted
Hanwha Q CELLS | Q.PEAK DUO BLK ML-G10+ 380 | 380 W, 132 half-cut cell monocrystalline module, black backsheet, 1000V or 1500V max system Vdc | UL 61730 | 380 | 352.4 |  | No Information Submitted | No Information Submitted
Hanwha Q CELLS | Q.PEAK DUO BLK ML-G9 380 | 380 W, 132 half-cut cell monocrystalline module, black backsheet, 1000V or 1500V max system Vdc | UL 61730 | 380 | 352 |  | No Information Submitted | No Information Submitted
Hanwha Q CELLS | Q.PEAK DUO BLK ML-G9+ 380 | 380 W, 132 half-cut cell monocrystalline module, black backsheet, 1000V or 1500V max system Vdc | UL 61730 | 380 | 352 |  | No Information Submitted | No Information Submitted
Hanwha Q CELLS | Q.PEAK DUO L-G5.2 380 | 380 W, 144 half cut cell monocrystalline module, white backsheet, 1500V max system Vdc | UL 1703 | 380 | 351.7 |  | No Information Submitted | No Information Submitted
Hanwha Q CELLS | Q.PEAK DUO L-G5.3 380 | 380 W, 144 half cut cell monocrystalline module, white backsheet, 1500V max system Vdc | UL 1703 | 380 | 351.7 |  | No Information Submitted | No Information Submitted
Hanwha Q CELLS | Q.PEAK DUO ML-G10 380 | 380 W, 132 half-cut cell monocrystalline module, white backsheet, 1000V or 1500V max system Vdc | UL 61730 | 380 | 354.4 |  | No Information Submitted | No Information Submitted
Hanwha Q CELLS | Q.PEAK DUO ML-G10.a 380 | 380 W, 132 half-cut cell monocrystalline module, white backsheet, 1000V or 1500V max system Vdc | UL 61730 | 380 | 354.4 |  | No Information Submitted | No Information Submitted
Hanwha Q CELLS | Q.PEAK DUO ML-G10.a+ 380 | 380 W, 132 half-cut cell monocrystalline module, white backsheet, 1000V or 1500V max system Vdc | UL 61730 | 380 | 354.4 |  | No Information Submitted | No Information Submitted
Hanwha Q CELLS | Q.PEAK DUO ML-G10+ 380 | 380 W, 132 half-cut cell monocrystalline module, white backsheet, 1000V or 1500V max system Vdc | UL 61730 | 380 | 354.4 |  | No Information Submitted | No Information Submitted
Hanwha Q CELLS | Q.PEAK DUO ML-G9 380 | 380 W, 132 half-cut cell monocrystalline module, white backsheet, 1000V or 1500V max system Vdc | UL 61730 | 380 | 351.3 |  | No Information Submitted | No Information Submitted
Hanwha Q CELLS | Q.PEAK DUO ML-G9+ 380 | 380 W, 132 half-cut cell monocrystalline module, white backsheet, 1000V or 1500V max system Vdc | UL 61730 | 380 | 351.3 |  | No Information Submitted | No Information Submitted
Hanwha Q CELLS | Q.PEAK DUO BLK ML-G10 385 | 385 W, 132 half-cut cell monocrystalline module, black backsheet, 1000V or 1500V max system Vdc | UL 61730 | 385 | 357.2 |  | No Information Submitted | No Information Submitted
Hanwha Q CELLS | Q.PEAK DUO BLK ML-G10.a 385 | 385 W, 132 half-cut cell monocrystalline module, black backsheet, 1000V or 1500V max system Vdc | UL 61730 | 385 | 357.2 |  | No Information Submitted | No Information Submitted
Hanwha Q CELLS | Q.PEAK DUO BLK ML-G10.a+ 385 | 385 W, 132 half-cut cell monocrystalline module, black backsheet, 1000V or 1500V max system Vdc | UL 61730 | 385 | 357.2 |  | No Information Submitted | No Information Submitted
Hanwha Q CELLS | Q.PEAK DUO BLK ML-G10+ 385 | 385 W, 132 half-cut cell monocrystalline module, black backsheet, 1000V or 1500V max system Vdc | UL 61730 | 385 | 357.2 |  | No Information Submitted | No Information Submitted
Hanwha Q CELLS | Q.PEAK DUO BLK ML-G9 385 | 385 W, 132 half-cut cell monocrystalline module, black backsheet, 1000V or 1500V max system Vdc | UL 61730 | 385 | 356.8 |  | No Information Submitted | No Information Submitted
Hanwha Q CELLS | Q.PEAK DUO BLK ML-G9+ 385 | 385 W, 132 half-cut cell monocrystalline module, black backsheet, 1000V or 1500V max system Vdc | UL 61730 | 385 | 356.8 |  | No Information Submitted | No Information Submitted
Hanwha Q CELLS | Q.PEAK DUO L-G5.2 385 | 385 W, 144 half cells monocrystalline module, white backsheet, 1500V max system Vdc | UL 1703 | 385 | 356.8 |  | No Information Submitted | No Information Submitted
Hanwha Q CELLS | Q.PEAK DUO L-G5.3 385 | 385 W, 144 half cut cell monocrystalline module, white backsheet, 1500V max system Vdc | UL 1703 | 385 | 356.5 |  | No Information Submitted | No Information Submitted
Hanwha Q CELLS | Q.PEAK DUO L-G7 385 | 385 W, 144 half-cut cell monocrystalline module, white backsheet, 1000V max system Vdc | UL 61730 | 385 | 358.4 |  | No Information Submitted | No Information Submitted
Hanwha Q CELLS | Q.PEAK DUO L-G7.2 385 | 385 W, 144 half-cut cell monocrystalline module, white backsheet, 1000V or 1500V max system Vdc | UL 61730, UL 1703 | 385 | 358.4 |  | No Information Submitted | No Information Submitted
Hanwha Q CELLS | Q.PEAK DUO L-G7.3 385 | 385 W, 144 half-cut cell monocrystalline module, white backsheet, 1000V or 1500V max system Vdc | UL 61730 | 385 | 358.4 |  | No Information Submitted | No Information Submitted
Hanwha Q CELLS | Q.PEAK DUO ML-G10 385 | 385 W, 132 half-cut cell monocrystalline module, white backsheet, 1000V or 1500V max system Vdc | UL 61730 | 385 | 359.2 |  | No Information Submitted | No Information Submitted
Hanwha Q CELLS | Q.PEAK DUO ML-G10.a 385 | 385 W, 132 half-cut cell monocrystalline module, white backsheet, 1000V or 1500V max system Vdc | UL 61730 | 385 | 359.2 |  | No Information Submitted | No Information Submitted
Hanwha Q CELLS | Q.PEAK DUO ML-G10.a+ 385 | 385 W, 132 half-cut cell monocrystalline module, white backsheet, 1000V or 1500V max system Vdc | UL 61730 | 385 | 359.2 |  | No Information Submitted | No Information Submitted
Hanwha Q CELLS | Q.PEAK DUO ML-G10+ 385 | 385 W, 132 half-cut cell monocrystalline module, white backsheet, 1000V or 1500V max system Vdc | UL 61730 | 385 | 359.2 |  | No Information Submitted | No Information Submitted
Hanwha Q CELLS | Q.PEAK DUO ML-G9 385 | 385 W, 132 half-cut cell monocrystalline module, white backsheet, 1000V or 1500V max system Vdc | UL 61730 | 385 | 356.1 |  | No Information Submitted | No Information Submitted
Hanwha Q CELLS | Q.PEAK DUO ML-G9+ 385 | 385 W, 132 half-cut cell monocrystalline module, white backsheet, 1000V or 1500V max system Vdc | UL 61730 | 385 | 356.1 |  | No Information Submitted | No Information Submitted
Hanwha Q CELLS | Q.PEAK DUO BLK ML-G10 390 | 390 W, 132 half-cut cell monocrystalline module, black backsheet, 1000V or 1500V max system Vdc | UL 61730 | 390 | 361.9 |  | No Information Submitted | No Information Submitted
Hanwha Q CELLS | Q.PEAK DUO BLK ML-G10.a 390 | 390 W, 132 half-cut cell monocrystalline module, black backsheet, 1000V or 1500V max system Vdc | UL 61730 | 390 | 361.9 |  | No Information Submitted | No Information Submitted
Hanwha Q CELLS | Q.PEAK DUO BLK ML-G10.a+ 390 | 390 W, 132 half-cut cell monocrystalline module, black backsheet, 1000V or 1500V max system Vdc | UL 61730 | 390 | 361.9 |  | No Information Submitted | No Information Submitted
Hanwha Q CELLS | Q.PEAK DUO BLK ML-G10+ 390 | 390 W, 132 half-cut cell monocrystalline module, black backsheet, 1000V or 1500V max system Vdc | UL 61730 | 390 | 361.9 |  | No Information Submitted | No Information Submitted
Hanwha Q CELLS | Q.PEAK DUO BLK ML-G9 390 | 390 W, 132 half-cut cell monocrystalline module, black backsheet, 1000V or 1500V max system Vdc | UL 61730 | 390 | 361.6 |  | No Information Submitted | No Information Submitted
Hanwha Q CELLS | Q.PEAK DUO BLK ML-G9+ 390 | 390 W, 132 half-cut cell monocrystalline module, black backsheet, 1000V or 1500V max system Vdc | UL 61730 | 390 | 361.6 |  | No Information Submitted | No Information Submitted
Hanwha Q CELLS | Q.PEAK DUO L-G5.2 390 | 390 W, 144 half-cut cell monocrystalline module, white backsheet, 1500V max system Vdc | UL 1703 | 390 | 363.5 |  | No Information Submitted | No Information Submitted
Hanwha Q CELLS | Q.PEAK DUO L-G5.3 390 | 390 W, 144 half cut cell monocrystalline module, white backsheet, 1500V max system Vdc | UL 1703 | 390 | 361.2 |  | No Information Submitted | No Information Submitted
Hanwha Q CELLS | Q.PEAK DUO L-G7 390 | 390 W, 144 half-cut cell monocrystalline module, white backsheet, 1000V max system Vdc | UL 61730 | 390 | 363.1 |  | No Information Submitted | No Information Submitted
Hanwha Q CELLS | Q.PEAK DUO L-G7.2 390 | 390 W, 144 half-cut cell monocrystalline module, white backsheet, 1000V or 1500V max system Vdc | UL 61730, UL 1703 | 390 | 363.1 |  | No Information Submitted | No Information Submitted
Hanwha Q CELLS | Q.PEAK DUO L-G7.3 390 | 390 W, 144 half-cut cell monocrystalline module, white backsheet, 1000V or 1500V max system Vdc | UL 61730 | 390 | 363.1 |  | No Information Submitted | No Information Submitted
Hanwha Q CELLS | Q.PEAK DUO ML-G10 390 | 390 W, 132 half-cut cell monocrystalline module, white backsheet, 1000V or 1500V max system Vdc | UL 61730 | 390 | 364 |  | No Information Submitted | No Information Submitted
Hanwha Q CELLS | Q.PEAK DUO ML-G10.a 390 | 390 W, 132 half-cut cell monocrystalline module, white backsheet, 1000V or 1500V max system Vdc | UL 61730 | 390 | 364 |  | No Information Submitted | No Information Submitted
Hanwha Q CELLS | Q.PEAK DUO ML-G10.a+ 390 | 390 W, 132 half-cut cell monocrystalline module, white backsheet, 1000V or 1500V max system Vdc | UL 61730 | 390 | 364 |  | No Information Submitted | No Information Submitted
Hanwha Q CELLS | Q.PEAK DUO ML-G10+ 390 | 390 W, 132 half-cut cell monocrystalline module, white backsheet, 1000V or 1500V max system Vdc | UL 61730 | 390 | 364 |  | No Information Submitted | No Information Submitted
Hanwha Q CELLS | Q.PEAK DUO ML-G9 390 | 390 W, 132 half-cut cell monocrystalline module, white backsheet, 1000V or 1500V max system Vdc | UL 61730 | 390 | 360.8 |  | No Information Submitted | No Information Submitted
Hanwha Q CELLS | Q.PEAK DUO ML-G9+ 390 | 390 W, 132 half-cut cell monocrystalline module, white backsheet, 1000V or 1500V max system Vdc | UL 61730 | 390 | 360.8 |  | No Information Submitted | No Information Submitted
Hanwha Q CELLS | Q.PEAK DUO BLK ML-G10 395 | 395 W, 132 half-cut cell monocrystalline module, black backsheet, 1000V or 1500V max system Vdc | UL 61730 | 395 | 366.7 |  | No Information Submitted | No Information Submitted
Hanwha Q CELLS | Q.PEAK DUO BLK ML-G10.a 395 | 395 W, 132 half-cut cell monocrystalline module, black backsheet, 1000V or 1500V max system Vdc | UL 61730 | 395 | 366.7 |  | No Information Submitted | No Information Submitted
Hanwha Q CELLS | Q.PEAK DUO BLK ML-G10.a+ 395 | 395 W, 132 half-cut cell monocrystalline module, black backsheet, 1000V or 1500V max system Vdc | UL 61730 | 395 | 366.7 |  | No Information Submitted | No Information Submitted
Hanwha Q CELLS | Q.PEAK DUO BLK ML-G10+ 395 | 395 W, 132 half-cut cell monocrystalline module, black backsheet, 1000V or 1500V max system Vdc | UL 61730 | 395 | 366.7 |  | No Information Submitted | No Information Submitted
Hanwha Q CELLS | Q.PEAK DUO L-G5.2 395 | 395 W, 144 half cut cell monocrystalline module, white backsheet, 1500V max system Vdc | UL 1703 | 395 | 366 |  | No Information Submitted | No Information Submitted
Hanwha Q CELLS | Q.PEAK DUO L-G5.3 395 | 395 W, 144 half cut cell monocrystalline module, white backsheet, 1500V max system Vdc | UL 1703 | 395 | 366 |  | No Information Submitted | No Information Submitted
Hanwha Q CELLS | Q.PEAK DUO L-G7 395 | 395 W, 144 half-cut cell monocrystalline module, white backsheet, 1000V max system Vdc | UL 61730 | 395 | 367.9 |  | No Information Submitted | No Information Submitted
Hanwha Q CELLS | Q.PEAK DUO L-G7.2 395 | 395 W, 144 half-cut cell monocrystalline module, white backsheet, 1000V or 1500V max system Vdc | UL 61730, UL 1703 | 395 | 367.9 |  | No Information Submitted | No Information Submitted
Hanwha Q CELLS | Q.PEAK DUO L-G7.3 395 | 395 W, 144 half-cut cell monocrystalline module, white backsheet, 1000V or 1500V max system Vdc | UL 61730 | 395 | 367.9 |  | No Information Submitted | No Information Submitted
Hanwha Q CELLS | Q.PEAK DUO ML-G10 395 | 395 W, 132 half-cut cell monocrystalline module, white backsheet, 1000V or 1500V max system Vdc | UL 61730 | 395 | 368.7 |  | No Information Submitted | No Information Submitted
Hanwha Q CELLS | Q.PEAK DUO ML-G10.a 395 | 395 W, 132 half-cut cell monocrystalline module, white backsheet, 1000V or 1500V max system Vdc | UL 61730 | 395 | 368.7 |  | No Information Submitted | No Information Submitted
Hanwha Q CELLS | Q.PEAK DUO ML-G10.a+ 395 | 395 W, 132 half-cut cell monocrystalline module, white backsheet, 1000V or 1500V max system Vdc | UL 61730 | 395 | 368.7 |  | No Information Submitted | No Information Submitted
Hanwha Q CELLS | Q.PEAK DUO ML-G10+ 395 | 395 W, 132 half-cut cell monocrystalline module, white backsheet, 1000V or 1500V max system Vdc | UL 61730 | 395 | 368.7 |  | No Information Submitted | No Information Submitted
Hanwha Q CELLS | Q.PEAK DUO ML-G9 395 | 395 W, 132 half-cut cell monocrystalline module, white backsheet, 1000V or 1500V max system Vdc | UL 61730 | 395 | 365.6 |  | No Information Submitted | No Information Submitted
Hanwha Q CELLS | Q.PEAK DUO ML-G9+ 395 | 395 W, 132 half-cut cell monocrystalline module, white backsheet, 1000V or 1500V max system Vdc | UL 61730 | 395 | 365.6 |  | No Information Submitted | No Information Submitted
Hanwha Q CELLS | Q.PEAK DUO BLK ML-G10 400 | 400 W, 132 half-cut cell monocrystalline module, black backsheet, 1000V or 1500V max system Vdc | UL 61730 | 400 | 371.5 |  | No Information Submitted | No Information Submitted
Hanwha Q CELLS | Q.PEAK DUO BLK ML-G10.a 400 | 400 W, 132 half-cut cell monocrystalline module, black backsheet, 1000V or 1500V max system Vdc | UL 61730 | 400 | 371.5 |  | No Information Submitted | No Information Submitted
Hanwha Q CELLS | Q.PEAK DUO BLK ML-G10.a+ 400 | 400 W, 132 half-cut cell monocrystalline module, black backsheet, 1000V or 1500V max system Vdc | UL 61730 | 400 | 371.5 |  | No Information Submitted | No Information Submitted
Hanwha Q CELLS | Q.PEAK DUO BLK ML-G10+ 400 | 400 W, 132 half-cut cell monocrystalline module, black backsheet, 1000V or 1500V max system Vdc | UL 61730 | 400 | 371.5 |  | No Information Submitted | No Information Submitted
Hanwha Q CELLS | Q.PEAK DUO L-G5.2 400 | 400 W, 144 half-cut cell monocrystalline module, white backsheet, 1500V max system Vdc | UL 1703 | 400 | 373 |  | No Information Submitted | No Information Submitted
Hanwha Q CELLS | Q.PEAK DUO L-G5.3 400 | 400 W, 144 half-cut cell monocrystalline module, white backsheet, 1500V max system Vdc | UL 1703 | 400 | 373 |  | No Information Submitted | No Information Submitted
Hanwha Q CELLS | Q.PEAK DUO L-G6 400 | 400 W, 144 half cut cell monocrystalline module, white backsheet, 1000V max system Vdc | UL 1703 | 400 | 371.7 |  | No Information Submitted | No Information Submitted
Hanwha Q CELLS | Q.PEAK DUO L-G6.2 400 | 400 W, 144 half cut cell monocrystalline module, white backsheet, 1500V max system Vdc | UL 1703 | 400 | 371.7 |  | No Information Submitted | No Information Submitted
Hanwha Q CELLS | Q.PEAK DUO L-G6.3/BFG 400 | 400 W, 144 half-cut cell monocrystalline module, bifacial, 1500V max system Vdc | UL 61730 | 400 | 373.2 |  | No Information Submitted | No Information Submitted
Hanwha Q CELLS | Q.PEAK DUO L-G6.3/BGT 400 | 400 W, 144 half-cut cell monocrystalline module, bifacial, 1500V max system Vdc | UL 61730 | 400 | 373.2 |  | No Information Submitted | No Information Submitted
Hanwha Q CELLS | Q.PEAK DUO L-G7 400 | 400 W, 144 half-cut cell monocrystalline module, white backsheet, 1000V max system Vdc | UL 61730 | 400 | 372.7 |  | No Information Submitted | No Information Submitted
Hanwha Q CELLS | Q.PEAK DUO L-G7.2 400 | 400 W, 144 half-cut cell monocrystalline module, white backsheet, 1000V or 1500V max system Vdc | UL 61730, UL 1703 | 400 | 372.7 |  | No Information Submitted | No Information Submitted
Hanwha Q CELLS | Q.PEAK DUO L-G7.3 400 | 400 W, 144 half-cut cell monocrystalline module, white backsheet, 1000V or 1500V max system Vdc | UL 61730 | 400 | 372.7 |  | No Information Submitted | No Information Submitted
Hanwha Q CELLS | Q.PEAK DUO L-G8 400 | 400 W, 144 half-cut cell monocrystalline module, white backsheet, 1000V max system Vdc | UL 61730 | 400 | 372.5 |  | No Information Submitted | No Information Submitted
Hanwha Q CELLS | Q.PEAK DUO L-G8.2 400 | 400 W, 144 half-cut cell monocrystalline module, white backsheet, 1500V max system Vdc | UL 61730 | 400 | 372.5 |  | No Information Submitted | No Information Submitted
Hanwha Q CELLS | Q.PEAK DUO L-G8.3 400 | 400 W, 144 half-cut cell monocrystalline module, white backsheet, 1500V max system Vdc | UL 61730 | 400 | 372.5 |  | No Information Submitted | No Information Submitted
Hanwha Q CELLS | Q.PEAK DUO ML-G10 400 | 400 W, 132 half-cut cell monocrystalline module, white backsheet, 1000V or 1500V max system Vdc | UL 61730 | 400 | 373.5 |  | No Information Submitted | No Information Submitted
Hanwha Q CELLS | Q.PEAK DUO ML-G10.a 400 | 400 W, 132 half-cut cell monocrystalline module, white backsheet, 1000V or 1500V max system Vdc | UL 61730 | 400 | 373.5 |  | No Information Submitted | No Information Submitted
Hanwha Q CELLS | Q.PEAK DUO ML-G10.a+ 400 | 400 W, 132 half-cut cell monocrystalline module, white backsheet, 1000V or 1500V max system Vdc | UL 61730 | 400 | 373.5 |  | No Information Submitted | No Information Submitted
Hanwha Q CELLS | Q.PEAK DUO ML-G10+ 400 | 400 W, 132 half-cut cell monocrystalline module, white backsheet, 1000V or 1500V max system Vdc | UL 61730 | 400 | 373.5 |  | No Information Submitted | No Information Submitted
Hanwha Q CELLS | Q.PEAK DUO ML-G9 400 | 400 W, 132 half-cut cell monocrystalline module, white backsheet, 1000V or 1500V max system Vdc | UL 61730 | 400 | 370.4 |  | No Information Submitted | No Information Submitted
Hanwha Q CELLS | Q.PEAK DUO ML-G9+ 400 | 400 W, 132 half-cut cell monocrystalline module, white backsheet, 1000V or 1500V max system Vdc | UL 61730 | 400 | 370.4 |  | No Information Submitted | No Information Submitted
Hanwha Q CELLS | Q.PEAK DUO BLK ML-G10 405 | 405 W, 132 half-cut cell monocrystalline module, black backsheet, 1000V or 1500V max system Vdc | UL 61730 | 405 | 376.3 |  | No Information Submitted | No Information Submitted
Hanwha Q CELLS | Q.PEAK DUO BLK ML-G10.a 405 | 405 W, 132 half-cut cell monocrystalline module, black backsheet, 1000V or 1500V max system Vdc | UL 61730 | 405 | 376.3 |  | No Information Submitted | No Information Submitted
Hanwha Q CELLS | Q.PEAK DUO BLK ML-G10.a+ 405 | 405 W, 132 half-cut cell monocrystalline module, black backsheet, 1000V or 1500V max system Vdc | UL 61730 | 405 | 376.3 |  | No Information Submitted | No Information Submitted
Hanwha Q CELLS | Q.PEAK DUO BLK ML-G10+ 405 | 405 W, 132 half-cut cell monocrystalline module, black backsheet, 1000V or 1500V max system Vdc | UL 61730 | 405 | 376.3 |  | No Information Submitted | No Information Submitted
Hanwha Q CELLS | Q.PEAK DUO L-G5.2 405 | 405 W, 144 half-cut cell monocrystalline module, white backsheet, 1500V max system Vdc | UL 1703 | 405 | 377.8 |  | No Information Submitted | No Information Submitted
Hanwha Q CELLS | Q.PEAK DUO L-G6 405 | 405 W, 144 half cut cell monocrystalline module, white backsheet, 1000V max system Vdc | UL 1703 | 405 | 376.4 |  | No Information Submitted | No Information Submitted
Hanwha Q CELLS | Q.PEAK DUO L-G6.2 405 | 405 W, 144 half cut cell monocrystalline module, white backsheet, 1500V max system Vdc | UL 1703 | 405 | 376.4 |  | No Information Submitted | No Information Submitted
Hanwha Q CELLS | Q.PEAK DUO L-G6.3 405 | 405 W, 144 half cut cell monocrystalline module, white backsheet, 1500V max system Vdc | UL 1703 | 405 | 376.4 |  | No Information Submitted | No Information Submitted
Hanwha Q CELLS | Q.PEAK DUO L-G6.3/BFG 405 | 405 W, 144 half-cut cell monocrystalline module, bifacial, 1500V max system Vdc | UL 61730 | 405 | 378 |  | No Information Submitted | No Information Submitted
Hanwha Q CELLS | Q.PEAK DUO L-G6.3/BGT 405 | 405 W, 144 half-cut cell monocrystalline module, bifacial, 1500V max system Vdc | UL 61730 | 405 | 378 |  | No Information Submitted | No Information Submitted
Hanwha Q CELLS | Q.PEAK DUO L-G7 405 | 405 W, 144 half-cut cell monocrystalline module, white backsheet, 1000V max system Vdc | UL 61730 | 405 | 377.5 |  | No Information Submitted | No Information Submitted
Hanwha Q CELLS | Q.PEAK DUO L-G7.2 405 | 405 W, 144 half-cut cell monocrystalline module, white backsheet, 1000V or 1500V max system Vdc | UL 61730, UL 1703 | 405 | 377.5 |  | No Information Submitted | No Information Submitted
Hanwha Q CELLS | Q.PEAK DUO L-G7.3 405 | 405 W, 144 half-cut cell monocrystalline module, white backsheet, 1000V or 1500V max system Vdc | UL 61730 | 405 | 377.5 |  | No Information Submitted | No Information Submitted
Hanwha Q CELLS | Q.PEAK DUO L-G8 405 | 405 W, 144 half-cut cell monocrystalline module, white backsheet, 1000V max system Vdc | UL 61730 | 405 | 377.3 |  | No Information Submitted | No Information Submitted
Hanwha Q CELLS | Q.PEAK DUO L-G8.2 405 | 405 W, 144 half-cut cell monocrystalline module, white backsheet, 1500V max system Vdc | UL 61730 | 405 | 377.3 |  | No Information Submitted | No Information Submitted
Hanwha Q CELLS | Q.PEAK DUO L-G8.3 405 | 405 W, 144 half-cut cell monocrystalline module, white backsheet, 1500V max system Vdc | UL 61730 | 405 | 377.3 |  | No Information Submitted | No Information Submitted
Hanwha Q CELLS | Q.PEAK DUO L-G8.3/BFG 405 | 405 W, 144 half-cut cell monocrystalline module, bifacial, 1500V max system Vdc | UL 61730 | 405 | 379.3 |  | No Information Submitted | No Information Submitted
Hanwha Q CELLS | Q.PEAK DUO L-G8.3/BGT 405 | 405 W, 144 half-cut cell monocrystalline module, bifacial, 1500V max system Vdc | UL 61730 | 405 | 379.3 |  | No Information Submitted | No Information Submitted
Hanwha Q CELLS | Q.PEAK DUO ML-G10 405 | 405 W, 132 half-cut cell monocrystalline module, white backsheet, 1000V or 1500V max system Vdc | UL 61730 | 405 | 378.3 |  | No Information Submitted | No Information Submitted
Hanwha Q CELLS | Q.PEAK DUO ML-G10.a 405 | 405 W, 132 half-cut cell monocrystalline module, white backsheet, 1000V or 1500V max system Vdc | UL 61730 | 405 | 378.3 |  | No Information Submitted | No Information Submitted
Hanwha Q CELLS | Q.PEAK DUO ML-G10.a+ 405 | 405 W, 132 half-cut cell monocrystalline module, white backsheet, 1000V or 1500V max system Vdc | UL 61730 | 405 | 378.3 |  | No Information Submitted | No Information Submitted
Hanwha Q CELLS | Q.PEAK DUO ML-G10+ 405 | 405 W, 132 half-cut cell monocrystalline module, white backsheet, 1000V or 1500V max system Vdc | UL 61730 | 405 | 378.3 |  | No Information Submitted | No Information Submitted
Hanwha Q CELLS | Q.PEAK DUO BLK ML-G10 410 | 410 W, 132 half-cut cell monocrystalline module, black backsheet, 1000V or 1500V max system Vdc | UL 61730 | 410 | 381 |  | No Information Submitted | No Information Submitted
Hanwha Q CELLS | Q.PEAK DUO BLK ML-G10.a 410 | 410 W, 132 half-cut cell monocrystalline module, black backsheet, 1000V or 1500V max system Vdc | UL 61730 | 410 | 381 |  | No Information Submitted | No Information Submitted
Hanwha Q CELLS | Q.PEAK DUO BLK ML-G10.a+ 410 | 410 W, 132 half-cut cell monocrystalline module, black backsheet, 1000V or 1500V max system Vdc | UL 61730 | 410 | 381 |  | No Information Submitted | No Information Submitted
Hanwha Q CELLS | Q.PEAK DUO BLK ML-G10+ 410 | 410 W, 132 half-cut cell monocrystalline module, black backsheet, 1000V or 1500V max system Vdc | UL 61730 | 410 | 381 |  | No Information Submitted | No Information Submitted
Hanwha Q CELLS | Q.PEAK DUO L-G6 410 | 410 W, 144 half cut cell monocrystalline module, white backsheet, 1000V max system Vdc | UL 1703 | 410 | 381.2 |  | No Information Submitted | No Information Submitted
Hanwha Q CELLS | Q.PEAK DUO L-G6.2 410 | 410 W, 144 half cut cell monocrystalline module, white backsheet, 1500V max system Vdc | UL 1703 | 410 | 381.2 |  | No Information Submitted | No Information Submitted
Hanwha Q CELLS | Q.PEAK DUO L-G6.3 410 | 410 W, 144 half cut cell monocrystalline module, white backsheet, 1500V max system Vdc | UL 1703 | 410 | 381.2 |  | No Information Submitted | No Information Submitted
Hanwha Q CELLS | Q.PEAK DUO L-G6.3/BFG 410 | 410 W, 144 half-cut cell monocrystalline module, bifacial, 1500V max system Vdc | UL 61730 | 410 | 382.8 |  | No Information Submitted | No Information Submitted
Hanwha Q CELLS | Q.PEAK DUO L-G6.3/BGT 410 | 410 W, 144 half-cut cell monocrystalline module, bifacial, 1500V max system Vdc | UL 61730 | 410 | 382.8 |  | No Information Submitted | No Information Submitted
Hanwha Q CELLS | Q.PEAK DUO L-G7 410 | 410 W, 144 half-cut cell monocrystalline module, white backsheet, 1000V max system Vdc | UL 61730 | 410 | 382.3 |  | No Information Submitted | No Information Submitted
Hanwha Q CELLS | Q.PEAK DUO L-G7.2 410 | 410 W, 144 half-cut cell monocrystalline module, white backsheet, 1000V or 1500V max system Vdc | UL 61730 | 410 | 382.3 |  | No Information Submitted | No Information Submitted
Hanwha Q CELLS | Q.PEAK DUO L-G7.3 410 | 410 W, 144 half-cut cell monocrystalline module, white backsheet, 1000V or 1500V max system Vdc | UL 61730 | 410 | 382.3 |  | No Information Submitted | No Information Submitted
Hanwha Q CELLS | Q.PEAK DUO L-G8 410 | 410 W, 144 half-cut cell monocrystalline module, white backsheet, 1000V max system Vdc | UL 61730 | 410 | 382.1 |  | No Information Submitted | No Information Submitted
Hanwha Q CELLS | Q.PEAK DUO L-G8.2 410 | 410 W, 144 half-cut cell monocrystalline module, white backsheet, 1500V max system Vdc | UL 61730 | 410 | 382.1 |  | No Information Submitted | No Information Submitted
Hanwha Q CELLS | Q.PEAK DUO L-G8.3 410 | 410 W, 144 half-cut cell monocrystalline module, white backsheet, 1500V max system Vdc | UL 61730 | 410 | 382.1 |  | No Information Submitted | No Information Submitted
Hanwha Q CELLS | Q.PEAK DUO L-G8.3/BFG 410 | 410 W, 144 half-cut cell monocrystalline module, bifacial, 1500V max system Vdc | UL 61730 | 410 | 384.1 |  | No Information Submitted | No Information Submitted
Hanwha Q CELLS | Q.PEAK DUO L-G8.3/BGT 410 | 410 W, 144 half-cut cell monocrystalline module, bifacial, 1500V max system Vdc | UL 61730 | 410 | 384.1 |  | No Information Submitted | No Information Submitted
Hanwha Q CELLS | Q.PEAK DUO ML-G10 410 | 410 W, 132 half-cut cell monocrystalline module, white backsheet, 1000V or 1500V max system Vdc | UL 61730 | 410 | 383.1 |  | No Information Submitted | No Information Submitted
Hanwha Q CELLS | Q.PEAK DUO ML-G10.a 410 | 410 W, 132 half-cut cell monocrystalline module, white backsheet, 1000V or 1500V max system Vdc | UL 61730 | 410 | 383.1 |  | No Information Submitted | No Information Submitted
Hanwha Q CELLS | Q.PEAK DUO ML-G10.a+ 410 | 410 W, 132 half-cut cell monocrystalline module, white backsheet, 1000V or 1500V max system Vdc | UL 61730 | 410 | 383.1 |  | No Information Submitted | No Information Submitted
Hanwha Q CELLS | Q.PEAK DUO ML-G10+ 410 | 410 W, 132 half-cut cell monocrystalline module, white backsheet, 1000V or 1500V max system Vdc | UL 61730 | 410 | 383.1 |  | No Information Submitted | No Information Submitted
Hanwha Q CELLS | Q.PEAK DUO L-G6 415 | 415 W, 144 half cut cell monocrystalline module, white backsheet, 1000V max system Vdc | UL 1703 | 415 | 386 |  | No Information Submitted | No Information Submitted
Hanwha Q CELLS | Q.PEAK DUO L-G6.2 415 | 415 W, 144 half cut cell monocrystalline module, white backsheet, 1500V max system Vdc | UL 1703 | 415 | 386 |  | No Information Submitted | No Information Submitted
Hanwha Q CELLS | Q.PEAK DUO L-G6.3 415 | 415 W, 144 half cut cell monocrystalline module, white backsheet, 1500V max system Vdc | UL 1703 | 415 | 386 |  | No Information Submitted | No Information Submitted
Hanwha Q CELLS | Q.PEAK DUO L-G6.3/BFG 415 | 415 W, 144 half-cut cell monocrystalline module, bifacial, 1500V max system Vdc | UL 61730 | 415 | 387.6 |  | No Information Submitted | No Information Submitted
Hanwha Q CELLS | Q.PEAK DUO L-G6.3/BGT 415 | 415 W, 144 half-cut cell monocrystalline module, bifacial, 1500V max system Vdc | UL 61730 | 415 | 387.6 |  | No Information Submitted | No Information Submitted
Hanwha Q CELLS | Q.PEAK DUO L-G7 415 | 415 W, 144 half-cut cell monocrystalline module, white backsheet, 1000V max system Vdc | UL 61730 | 415 | 387.1 |  | No Information Submitted | No Information Submitted
Hanwha Q CELLS | Q.PEAK DUO L-G7.2 415 | 415 W, 144 half-cut cell monocrystalline module, white backsheet, 1000V or 1500V max system Vdc | UL 61730 | 415 | 387.1 |  | No Information Submitted | No Information Submitted
Hanwha Q CELLS | Q.PEAK DUO L-G7.3 415 | 415 W, 144 half-cut cell monocrystalline module, white backsheet, 1000V or 1500V max system Vdc | UL 61730 | 415 | 387.1 |  | No Information Submitted | No Information Submitted
Hanwha Q CELLS | Q.PEAK DUO L-G8 415 | 415 W, 144 half-cut cell monocrystalline module, white backsheet, 1000V max system Vdc | UL 61730 | 415 | 386.9 |  | No Information Submitted | No Information Submitted
Hanwha Q CELLS | Q.PEAK DUO L-G8.2 415 | 415 W, 144 half-cut cell monocrystalline module, white backsheet, 1500V max system Vdc | UL 61730 | 415 | 386.9 |  | No Information Submitted | No Information Submitted
Hanwha Q CELLS | Q.PEAK DUO L-G8.3 415 | 415 W, 144 half-cut cell monocrystalline module, white backsheet, 1500V max system Vdc | UL 61730 | 415 | 386.9 |  | No Information Submitted | No Information Submitted
Hanwha Q CELLS | Q.PEAK DUO L-G8.3/BFG 415 | 415 W, 144 half-cut cell monocrystalline module, bifacial, 1500V max system Vdc | UL 61730 | 415 | 388.8 |  | No Information Submitted | No Information Submitted
Hanwha Q CELLS | Q.PEAK DUO L-G8.3/BGT 415 | 415 W, 144 half-cut cell monocrystalline module, bifacial, 1500V max system Vdc | UL 61730 | 415 | 388.8 |  | No Information Submitted | No Information Submitted
Hanwha Q CELLS | Q.PEAK DUO ML-G10 415 | 415 W, 132 half-cut cell monocrystalline module, white backsheet, 1000V or 1500V max system Vdc | UL 61730 | 415 | 387.9 |  | No Information Submitted | No Information Submitted
Hanwha Q CELLS | Q.PEAK DUO ML-G10.a 415 | 415 W, 132 half-cut cell monocrystalline module, white backsheet, 1000V or 1500V max system Vdc | UL 61730 | 415 | 387.9 |  | No Information Submitted | No Information Submitted
Hanwha Q CELLS | Q.PEAK DUO ML-G10.a+ 415 | 415 W, 132 half-cut cell monocrystalline module, white backsheet, 1000V or 1500V max system Vdc | UL 61730 | 415 | 387.9 |  | No Information Submitted | No Information Submitted
Hanwha Q CELLS | Q.PEAK DUO ML-G10+ 415 | 415 W, 132 half-cut cell monocrystalline module, white backsheet, 1000V or 1500V max system Vdc | UL 61730 | 415 | 387.9 |  | No Information Submitted | No Information Submitted
Hanwha Q CELLS | Q.PEAK DUO L-G6.2 420 | 420 W, 144 half cut cell monocrystalline module, white backsheet, 1500V max system Vdc | UL 1703 | 420 | 390.7 |  | No Information Submitted | No Information Submitted
Hanwha Q CELLS | Q.PEAK DUO L-G6.3 420 | 420 W, 144 half cut cell monocrystalline module, white backsheet, 1500V max system Vdc | UL 1703 | 420 | 390.7 |  | No Information Submitted | No Information Submitted
Hanwha Q CELLS | Q.PEAK DUO L-G6.3/BFG 420 | 420 W, 144 half-cut cell monocrystalline module, bifacial, 1500V max system Vdc | UL 61730 | 420 | 392.3 |  | No Information Submitted | No Information Submitted
Hanwha Q CELLS | Q.PEAK DUO L-G6.3/BGT 420 | 420 W, 144 half-cut cell monocrystalline module, bifacial, 1500V max system Vdc | UL 61730 | 420 | 392.3 |  | No Information Submitted | No Information Submitted
Hanwha Q CELLS | Q.PEAK DUO L-G8 420 | 420 W, 144 half-cut cell monocrystalline module, white backsheet, 1000V max system Vdc | UL 61730 | 420 | 391.7 |  | No Information Submitted | No Information Submitted
Hanwha Q CELLS | Q.PEAK DUO L-G8.2 420 | 420 W, 144 half-cut cell monocrystalline module, white backsheet, 1500V max system Vdc | UL 61730 | 420 | 391.7 |  | No Information Submitted | No Information Submitted
Hanwha Q CELLS | Q.PEAK DUO L-G8.3 420 | 420 W, 144 half-cut cell monocrystalline module, white backsheet, 1500V max system Vdc | UL 61730 | 420 | 391.7 |  | No Information Submitted | No Information Submitted
Hanwha Q CELLS | Q.PEAK DUO L-G8.3/BFG 420 | 420 W, 144 half-cut cell monocrystalline module, bifacial, 1500V max system Vdc | UL 61730 | 420 | 393.6 |  | No Information Submitted | No Information Submitted
Hanwha Q CELLS | Q.PEAK DUO L-G8.3/BGT 420 | 420 W, 144 half-cut cell monocrystalline module, bifacial, 1500V max system Vdc | UL 61730 | 420 | 393.6 |  | No Information Submitted | No Information Submitted
Hanwha Q CELLS | Q.PEAK DUO L-G6 425 | 425 W, 144 half cell monocrystalline module, white backsheet, 1000V max system Vdc | UL 61730 | 425 | 393.7 |  | No Information Submitted | No Information Submitted
Hanwha Q CELLS | Q.PEAK DUO L-G6.2 425 | 425 W, 144 half cell monocrystalline module, white backsheet, 1500V max system Vdc | UL 61730 | 425 | 393.7 |  | No Information Submitted | No Information Submitted
Hanwha Q CELLS | Q.PEAK DUO L-G6.3 425 | 425 W, 144 half cell monocrystalline module, white backsheet, 1500V max system Vdc | UL 61730 | 425 | 393.7 |  | No Information Submitted | No Information Submitted
Hanwha Q CELLS | Q.PEAK DUO L-G6.3/BFG 425 | 425 W, 144 half-cut cell monocrystalline module, bifacial, 1500V max system Vdc | UL 61730 | 425 | 397.1 |  | No Information Submitted | No Information Submitted
Hanwha Q CELLS | Q.PEAK DUO L-G6.3/BGT 425 | 425 W, 144 half-cut cell monocrystalline module, bifacial, 1500V max system Vdc | UL 61730 | 425 | 397.1 |  | No Information Submitted | No Information Submitted
Hanwha Q CELLS | Q.PEAK DUO L-G8 425 | 425 W, 144 half-cut cell monocrystalline module, white backsheet, 1000V max system Vdc | UL 61730 | 425 | 396.4 |  | No Information Submitted | No Information Submitted
Hanwha Q CELLS | Q.PEAK DUO L-G8.2 425 | 425 W, 144 half-cut cell monocrystalline module, white backsheet, 1500V max system Vdc | UL 61730 | 425 | 396.4 |  | No Information Submitted | No Information Submitted
Hanwha Q CELLS | Q.PEAK DUO L-G8.3 425 | 425 W, 144 half-cut cell monocrystalline module, white backsheet, 1500V max system Vdc | UL 61730 | 425 | 396.4 |  | No Information Submitted | No Information Submitted
Hanwha Q CELLS | Q.PEAK DUO L-G8.3/BFG 425 | 425 W, 144 half-cut cell monocrystalline module, bifacial, 1500V max system Vdc | UL 61730 | 425 | 398.5 |  | No Information Submitted | No Information Submitted
Hanwha Q CELLS | Q.PEAK DUO L-G8.3/BGT 425 | 425 W, 144 half-cut cell monocrystalline module, bifacial, 1500V max system Vdc | UL 61730 | 425 | 398.5 |  | No Information Submitted | No Information Submitted
Hanwha Q CELLS | Q.PEAK DUO L-G6 430 | 430 W, 144 half cell monocrystalline module, white backsheet, 1000V max system Vdc | UL 61730 | 430 | 398.4 |  | No Information Submitted | No Information Submitted
Hanwha Q CELLS | Q.PEAK DUO L-G6.2 430 | 430 W, 144 half cell monocrystalline module, white backsheet, 1500V max system Vdc | UL 61730 | 430 | 398.4 |  | No Information Submitted | No Information Submitted
Hanwha Q CELLS | Q.PEAK DUO L-G6.3 430 | 430 W, 144 half cell monocrystalline module, white backsheet, 1500V max system Vdc | UL 61730 | 430 | 398.4 |  | No Information Submitted | No Information Submitted
Hanwha Q CELLS | Q.PEAK DUO L-G6.3/BFG 430 | 430 W, 144 half-cut cell monocrystalline module, bifacial, 1500V max system Vdc | UL 61730 | 430 | 401.9 |  | No Information Submitted | No Information Submitted
Hanwha Q CELLS | Q.PEAK DUO L-G6.3/BGT 430 | 430 W, 144 half-cut cell monocrystalline module, bifacial, 1500V max system Vdc | UL 61730 | 430 | 401.9 |  | No Information Submitted | No Information Submitted
Hanwha Q CELLS | Q.PEAK DUO L-G8 430 | 430 W, 144 half-cut cell monocrystalline module, white backsheet, 1000V max system Vdc | UL 61730 | 430 | 401.2 |  | No Information Submitted | No Information Submitted
Hanwha Q CELLS | Q.PEAK DUO L-G8.2 430 | 430 W, 144 half-cut cell monocrystalline module, white backsheet, 1500V max system Vdc | UL 61730 | 430 | 401.2 |  | No Information Submitted | No Information Submitted
Hanwha Q CELLS | Q.PEAK DUO L-G8.3 430 | 430 W, 144 half-cut cell monocrystalline module, white backsheet, 1500V max system Vdc | UL 61730 | 430 | 401.2 |  | No Information Submitted | No Information Submitted
Hanwha Q CELLS | Q.PEAK DUO XL-G9 430 | 430 W, 156 half-cut cell monocrystalline module, white backsheet, 1000V max system Vdc | UL 61730 | 430 | 397.5 |  | No Information Submitted | No Information Submitted
Hanwha Q CELLS | Q.PEAK DUO XL-G9.2 430 | 430 W, 156 half-cut cell monocrystalline module, white backsheet, 1500V max system Vdc | UL 61730 | 430 | 397.5 |  | No Information Submitted | No Information Submitted
Hanwha Q CELLS | Q.PEAK DUO XL-G9.3 430 | 430 W, 156 half-cut cell monocrystalline module, white backsheet, 1500V max system Vdc | UL 61730 | 430 | 397.5 |  | No Information Submitted | No Information Submitted
Hanwha Q CELLS | Q.PEAK DUO L-G6 435 | 435 W, 144 half cell monocrystalline module, white backsheet, 1000V max system Vdc | UL 61730 | 435 | 403.2 |  | No Information Submitted | No Information Submitted
Hanwha Q CELLS | Q.PEAK DUO L-G6.2 435 | 435 W, 144 half cell monocrystalline module, white backsheet, 1500V max system Vdc | UL 61730 | 435 | 403.2 |  | No Information Submitted | No Information Submitted
Hanwha Q CELLS | Q.PEAK DUO L-G6.3 435 | 435 W, 144 half cell monocrystalline module, white backsheet, 1500V max system Vdc | UL 61730 | 435 | 403.2 |  | No Information Submitted | No Information Submitted
Hanwha Q CELLS | Q.PEAK DUO L-G6.3/BFG 435 | 435 W, 144 half-cut cell monocrystalline module, bifacial, 1500V max system Vdc | UL 61730 | 435 | 406.7 |  | No Information Submitted | No Information Submitted
Hanwha Q CELLS | Q.PEAK DUO L-G6.3/BGT 435 | 435 W, 144 half-cut cell monocrystalline module, bifacial, 1500V max system Vdc | UL 61730 | 435 | 406.7 |  | No Information Submitted | No Information Submitted
Hanwha Q CELLS | Q.PEAK DUO L-G8 435 | 435 W, 144 half-cut cell monocrystalline module, white backsheet, 1000V max system Vdc | UL 61730 | 435 | 406 |  | No Information Submitted | No Information Submitted
Hanwha Q CELLS | Q.PEAK DUO L-G8.2 435 | 435 W, 144 half-cut cell monocrystalline module, white backsheet, 1500V max system Vdc | UL 61730 | 435 | 406 |  | No Information Submitted | No Information Submitted
Hanwha Q CELLS | Q.PEAK DUO L-G8.3 435 | 435 W, 144 half-cut cell monocrystalline module, white backsheet, 1500V max system Vdc | UL 61730 | 435 | 406 |  | No Information Submitted | No Information Submitted
Hanwha Q CELLS | Q.PEAK DUO XL-G9 435 | 435 W, 156 half-cut cell monocrystalline module, white backsheet, 1000V max system Vdc | UL 61730 | 435 | 402.3 |  | No Information Submitted | No Information Submitted
Hanwha Q CELLS | Q.PEAK DUO XL-G9.2 435 | 435 W, 156 half-cut cell monocrystalline module, white backsheet, 1500V max system Vdc | UL 61730 | 435 | 402.3 |  | No Information Submitted | No Information Submitted
Hanwha Q CELLS | Q.PEAK DUO XL-G9.3 435 | 435 W, 156 half-cut cell monocrystalline module, white backsheet, 1500V max system Vdc | UL 61730 | 435 | 402.3 |  | No Information Submitted | No Information Submitted
Hanwha Q CELLS | Q.PEAK DUO L-G6.3/BFG 440 | 440 W, 144 half-cut cell monocrystalline module, bifacial, 1500V max system Vdc | UL 61730 | 440 | 411.5 |  | No Information Submitted | No Information Submitted
Hanwha Q CELLS | Q.PEAK DUO L-G6.3/BGT 440 | 440 W, 144 half-cut cell monocrystalline module, bifacial, 1500V max system Vdc | UL 61730 | 440 | 411.5 |  | No Information Submitted | No Information Submitted
Hanwha Q CELLS | Q.PEAK DUO XL-G9 440 | 440 W, 156 half-cut cell monocrystalline module, white backsheet, 1000V max system Vdc | UL 61730 | 440 | 407.1 |  | No Information Submitted | No Information Submitted
Hanwha Q CELLS | Q.PEAK DUO XL-G9.2 440 | 440 W, 156 half-cut cell monocrystalline module, white backsheet, 1500V max system Vdc | UL 61730 | 440 | 407.1 |  | No Information Submitted | No Information Submitted
Hanwha Q CELLS | Q.PEAK DUO XL-G9.3 440 | 440 W, 156 half-cut cell monocrystalline module, white backsheet, 1500V max system Vdc | UL 61730 | 440 | 407.1 |  | No Information Submitted | No Information Submitted
Hanwha Q CELLS | Q.PEAK DUO XL-G9.3/BFG 440 | 440 W, 156 half-cut cell monocrystalline module, bifacial, 1500V max system Vdc | UL 61730 | 440 | 408.2 |  | No Information Submitted | No Information Submitted
Hanwha Q CELLS | Q.PEAK DUO XL-G9 445 | 445 W, 156 half-cut cell monocrystalline module, white backsheet, 1000V max system Vdc | UL 61730 | 445 | 411.8 |  | No Information Submitted | No Information Submitted
Hanwha Q CELLS | Q.PEAK DUO XL-G9.2 445 | 445 W, 156 half-cut cell monocrystalline module, white backsheet, 1500V max system Vdc | UL 61730 | 445 | 411.8 |  | No Information Submitted | No Information Submitted
Hanwha Q CELLS | Q.PEAK DUO XL-G9.3 445 | 445 W, 156 half-cut cell monocrystalline module, white backsheet, 1500V max system Vdc | UL 61730 | 445 | 411.8 |  | No Information Submitted | No Information Submitted
Hanwha Q CELLS | Q.PEAK DUO XL-G9.3/BFG 445 | 445 W, 156 half-cut cell monocrystalline module, bifacial, 1500V max system Vdc | UL 61730 | 445 | 413 |  | No Information Submitted | No Information Submitted
Hanwha Q CELLS | Q.PEAK DUO XL-G9 450 | 450 W, 156 half-cut cell monocrystalline module, white backsheet, 1000V max system Vdc | UL 61730 | 450 | 416.6 |  | No Information Submitted | No Information Submitted
Hanwha Q CELLS | Q.PEAK DUO XL-G9.2 450 | 450 W, 156 half-cut cell monocrystalline module, white backsheet, 1500V max system Vdc | UL 61730 | 450 | 416.6 |  | No Information Submitted | No Information Submitted
Hanwha Q CELLS | Q.PEAK DUO XL-G9.3 450 | 450 W, 156 half-cut cell monocrystalline module, white backsheet, 1500V max system Vdc | UL 61730 | 450 | 416.6 |  | No Information Submitted | No Information Submitted
Hanwha Q CELLS | Q.PEAK DUO XL-G9.3/BFG 450 | 450 W, 156 half-cut cell monocrystalline module, bifacial, 1500V max system Vdc | UL 61730 | 450 | 417.8 |  | No Information Submitted | No Information Submitted
Hanwha Q CELLS | Q.PEAK DUO XL-G9 455 | 455 W, 156 half-cut cell monocrystalline module, white backsheet, 1000V max system Vdc | UL 61730 | 455 | 421.4 |  | No Information Submitted | No Information Submitted
Hanwha Q CELLS | Q.PEAK DUO XL-G9.2 455 | 455 W, 156 half-cut cell monocrystalline module, white backsheet, 1500V max system Vdc | UL 61730 | 455 | 421.4 |  | No Information Submitted | No Information Submitted
Hanwha Q CELLS | Q.PEAK DUO XL-G9.3 455 | 455 W, 156 half-cut cell monocrystalline module, white backsheet, 1500V max system Vdc | UL 61730 | 455 | 421.4 |  | No Information Submitted | No Information Submitted
Hanwha Q CELLS | Q.PEAK DUO XL-G9.3/BFG 455 | 455 W, 156 half-cut cell monocrystalline module, bifacial, 1500V max system Vdc | UL 61730 | 455 | 422.5 |  | No Information Submitted | No Information Submitted
Hanwha Q CELLS | Q.PEAK DUO XL-G10.2 460 | 460 W, 156 half-cut cell monocrystalline module, white backsheet, 1000V or 1500V max system Vdc | UL 61730 | 460 | 428 |  | No Information Submitted | No Information Submitted
Hanwha Q CELLS | Q.PEAK DUO XL-G10.3 460 | 460 W, 156 half-cut cell monocrystalline module, white backsheet, 1000V or 1500V max system Vdc | UL 61730 | 460 | 428 |  | No Information Submitted | No Information Submitted
Hanwha Q CELLS | Q.PEAK DUO XL-G10.3/BFG 460 | 460 W, 156 half-cut cell monocrystalline module, bifacial, 1500V max system Vdc | UL 61730 | 460 | 430.3 |  | No Information Submitted | No Information Submitted
Hanwha Q CELLS | Q.PEAK DUO XL-G10.c 460 | 460 W, 156 half-cut cell monocrystalline module, white backsheet, 1000V or 1500V max system Vdc | UL 61730 | 460 | 428 |  | No Information Submitted | No Information Submitted
Hanwha Q CELLS | Q.PEAK DUO XL-G10.d 460 | 460 W, 156 half-cut cell monocrystalline module, white backsheet, 1000V or 1500V max system Vdc | UL 61730 | 460 | 428 |  | No Information Submitted | No Information Submitted
Hanwha Q CELLS | Q.PEAK DUO XL-G10.d/BFG 460 | 460 W, 156 half-cut cell monocrystalline module, bifacial, 1500V max system Vdc | UL 61730 | 460 | 430.3 |  | No Information Submitted | No Information Submitted
Hanwha Q CELLS | Q.PEAK DUO XL-G9 460 | 460 W, 156 half-cut cell monocrystalline module, white backsheet, 1000V max system Vdc | UL 61730 | 460 | 426.1 |  | No Information Submitted | No Information Submitted
Hanwha Q CELLS | Q.PEAK DUO XL-G9.2 460 | 460 W, 156 half-cut cell monocrystalline module, white backsheet, 1500V max system Vdc | UL 61730 | 460 | 426.1 |  | No Information Submitted | No Information Submitted
Hanwha Q CELLS | Q.PEAK DUO XL-G9.3 460 | 460 W, 156 half-cut cell monocrystalline module, white backsheet, 1500V max system Vdc | UL 61730 | 460 | 426.1 |  | No Information Submitted | No Information Submitted
Hanwha Q CELLS | Q.PEAK DUO XL-G9.3/BFG 460 | 460 W, 156 half-cut cell monocrystalline module, bifacial, 1500V max system Vdc | UL 61730 | 460 | 427.3 |  | No Information Submitted | No Information Submitted
Hanwha Q CELLS | Q.PEAK DUO XL-G10.2 465 | 465 W, 156 half-cut cell monocrystalline module, white backsheet, 1000V or 1500V max system Vdc | UL 61730 | 465 | 432.7 |  | No Information Submitted | No Information Submitted
Hanwha Q CELLS | Q.PEAK DUO XL-G10.3 465 | 465 W, 156 half-cut cell monocrystalline module, white backsheet, 1000V or 1500V max system Vdc | UL 61730 | 465 | 432.7 |  | No Information Submitted | No Information Submitted
Hanwha Q CELLS | Q.PEAK DUO XL-G10.3/BFG 465 | 465 W, 156 half-cut cell monocrystalline module, bifacial, 1500V max system Vdc | UL 61730 | 465 | 435.1 |  | No Information Submitted | No Information Submitted
Hanwha Q CELLS | Q.PEAK DUO XL-G10.c 465 | 465 W, 156 half-cut cell monocrystalline module, white backsheet, 1000V or 1500V max system Vdc | UL 61730 | 465 | 432.7 |  | No Information Submitted | No Information Submitted
Hanwha Q CELLS | Q.PEAK DUO XL-G10.d 465 | 465 W, 156 half-cut cell monocrystalline module, white backsheet, 1000V or 1500V max system Vdc | UL 61730 | 465 | 432.7 |  | No Information Submitted | No Information Submitted
Hanwha Q CELLS | Q.PEAK DUO XL-G10.d/BFG 465 | 465 W, 156 half-cut cell monocrystalline module, bifacial, 1500V max system Vdc | UL 61730 | 465 | 435.1 |  | No Information Submitted | No Information Submitted
Hanwha Q CELLS | Q.PEAK DUO XL-G9 465 | 465 W, 156 half-cut cell monocrystalline module, white backsheet, 1000V max system Vdc | UL 61730 | 465 | 430.9 |  | No Information Submitted | No Information Submitted
Hanwha Q CELLS | Q.PEAK DUO XL-G9.2 465 | 465 W, 156 half-cut cell monocrystalline module, white backsheet, 1500V max system Vdc | UL 61730 | 465 | 430.9 |  | No Information Submitted | No Information Submitted
Hanwha Q CELLS | Q.PEAK DUO XL-G9.3 465 | 465 W, 156 half-cut cell monocrystalline module, white backsheet, 1500V max system Vdc | UL 61730 | 465 | 430.9 |  | No Information Submitted | No Information Submitted
Hanwha Q CELLS | Q.PEAK DUO XL-G9.3/BFG 465 | 465 W, 156 half-cut cell monocrystalline module, bifacial, 1500V max system Vdc | UL 61730 | 465 | 432.1 |  | No Information Submitted | No Information Submitted
Hanwha Q CELLS | Q.PEAK DUO XL-G10.2 470 | 470 W, 156 half-cut cell monocrystalline module, white backsheet, 1000V or 1500V max system Vdc | UL 61730 | 470 | 437.5 |  | No Information Submitted | No Information Submitted
Hanwha Q CELLS | Q.PEAK DUO XL-G10.3 470 | 470 W, 156 half-cut cell monocrystalline module, white backsheet, 1000V or 1500V max system Vdc | UL 61730 | 470 | 437.5 |  | No Information Submitted | No Information Submitted
Hanwha Q CELLS | Q.PEAK DUO XL-G10.3/BFG 470 | 470 W, 156 half-cut cell monocrystalline module, bifacial, 1500V max system Vdc | UL 61730 | 470 | 439.9 |  | No Information Submitted | No Information Submitted
Hanwha Q CELLS | Q.PEAK DUO XL-G10.c 470 | 470 W, 156 half-cut cell monocrystalline module, white backsheet, 1000V or 1500V max system Vdc | UL 61730 | 470 | 437.5 |  | No Information Submitted | No Information Submitted
Hanwha Q CELLS | Q.PEAK DUO XL-G10.d 470 | 470 W, 156 half-cut cell monocrystalline module, white backsheet, 1000V or 1500V max system Vdc | UL 61730 | 470 | 437.5 |  | No Information Submitted | No Information Submitted
Hanwha Q CELLS | Q.PEAK DUO XL-G10.d/BFG 470 | 470 W, 156 half-cut cell monocrystalline module, bifacial, 1500V max system Vdc | UL 61730 | 470 | 439.9 |  | No Information Submitted | No Information Submitted
Hanwha Q CELLS | Q.PEAK DUO XL-G9 470 | 470 W, 156 half-cut cell monocrystalline module, white backsheet, 1000V max system Vdc | UL 61730 | 470 | 435.7 |  | No Information Submitted | No Information Submitted
Hanwha Q CELLS | Q.PEAK DUO XL-G9.2 470 | 470 W, 156 half-cut cell monocrystalline module, white backsheet, 1500V max system Vdc | UL 61730 | 470 | 435.7 |  | No Information Submitted | No Information Submitted
Hanwha Q CELLS | Q.PEAK DUO XL-G9.3 470 | 470 W, 156 half-cut cell monocrystalline module, white backsheet, 1500V max system Vdc | UL 61730 | 470 | 435.7 |  | No Information Submitted | No Information Submitted
Hanwha Q CELLS | Q.PEAK DUO XL-G9.3/BFG 470 | 470 W, 156 half-cut cell monocrystalline module, bifacial, 1500V max system Vdc | UL 61730 | 470 | 436.9 |  | No Information Submitted | No Information Submitted
Hanwha Q CELLS | Q.PEAK DUO XL-G10.2 475 | 475 W, 156 half-cut cell monocrystalline module, white backsheet, 1000V or 1500V max system Vdc | UL 61730 | 475 | 442.3 |  | No Information Submitted | No Information Submitted
Hanwha Q CELLS | Q.PEAK DUO XL-G10.3 475 | 475 W, 156 half-cut cell monocrystalline module, white backsheet, 1000V or 1500V max system Vdc | UL 61730 | 475 | 442.3 |  | No Information Submitted | No Information Submitted
Hanwha Q CELLS | Q.PEAK DUO XL-G10.3/BFG 475 | 475 W, 156 half-cut cell monocrystalline module, bifacial, 1500V max system Vdc | UL 61730 | 475 | 444.7 |  | No Information Submitted | No Information Submitted
Hanwha Q CELLS | Q.PEAK DUO XL-G10.c 475 | 475 W, 156 half-cut cell monocrystalline module, white backsheet, 1000V or 1500V max system Vdc | UL 61730 | 475 | 442.3 |  | No Information Submitted | No Information Submitted
Hanwha Q CELLS | Q.PEAK DUO XL-G10.d 475 | 475 W, 156 half-cut cell monocrystalline module, white backsheet, 1000V or 1500V max system Vdc | UL 61730 | 475 | 442.3 |  | No Information Submitted | No Information Submitted
Hanwha Q CELLS | Q.PEAK DUO XL-G10.d/BFG 475 | 475 W, 156 half-cut cell monocrystalline module, bifacial, 1500V max system Vdc | UL 61730 | 475 | 444.7 |  | No Information Submitted | No Information Submitted
Hanwha Q CELLS | Q.PEAK DUO XL-G9.3/BFG 475 | 475 W, 156 half-cut cell monocrystalline module, bifacial, 1500V max system Vdc | UL 61730 | 475 | 441.7 |  | No Information Submitted | No Information Submitted
Hanwha Q CELLS | Q.PEAK DUO XL-G10.2 480 | 480 W, 156 half-cut cell monocrystalline module, white backsheet, 1000V or 1500V max system Vdc | UL 61730 | 480 | 447.1 |  | No Information Submitted | No Information Submitted
Hanwha Q CELLS | Q.PEAK DUO XL-G10.3 480 | 480 W, 156 half-cut cell monocrystalline module, white backsheet, 1000V or 1500V max system Vdc | UL 61730 | 480 | 447.1 |  | No Information Submitted | No Information Submitted
Hanwha Q CELLS | Q.PEAK DUO XL-G10.3/BFG 480 | 480 W, 156 half-cut cell monocrystalline module, bifacial, 1500V max system Vdc | UL 61730 | 480 | 449.5 |  | No Information Submitted | No Information Submitted
Hanwha Q CELLS | Q.PEAK DUO XL-G10.c 480 | 480 W, 156 half-cut cell monocrystalline module, white backsheet, 1000V or 1500V max system Vdc | UL 61730 | 480 | 447.1 |  | No Information Submitted | No Information Submitted
Hanwha Q CELLS | Q.PEAK DUO XL-G10.d 480 | 480 W, 156 half-cut cell monocrystalline module, white backsheet, 1000V or 1500V max system Vdc | UL 61730 | 480 | 447.1 |  | No Information Submitted | No Information Submitted
Hanwha Q CELLS | Q.PEAK DUO XL-G10.d/BFG 480 | 480 W, 156 half-cut cell monocrystalline module, bifacial, 1500V max system Vdc | UL 61730 | 480 | 449.5 |  | No Information Submitted | No Information Submitted
Hanwha Q CELLS | Q.PEAK DUO XL-G10.2 485 | 485 W, 156 half-cut cell monocrystalline module, white backsheet, 1000V or 1500V max system Vdc | UL 61730 | 485 | 451.9 |  | No Information Submitted | No Information Submitted
Hanwha Q CELLS | Q.PEAK DUO XL-G10.3 485 | 485 W, 156 half-cut cell monocrystalline module, white backsheet, 1000V or 1500V max system Vdc | UL 61730 | 485 | 451.9 |  | No Information Submitted | No Information Submitted
Hanwha Q CELLS | Q.PEAK DUO XL-G10.3/BFG 485 | 485 W, 156 half-cut cell monocrystalline module, bifacial, 1500V max system Vdc | UL 61730 | 485 | 454.3 |  | No Information Submitted | No Information Submitted
Hanwha Q CELLS | Q.PEAK DUO XL-G10.c 485 | 485 W, 156 half-cut cell monocrystalline module, white backsheet, 1000V or 1500V max system Vdc | UL 61730 | 485 | 451.9 |  | No Information Submitted | No Information Submitted
Hanwha Q CELLS | Q.PEAK DUO XL-G10.d 485 | 485 W, 156 half-cut cell monocrystalline module, white backsheet, 1000V or 1500V max system Vdc | UL 61730 | 485 | 451.9 |  | No Information Submitted | No Information Submitted
Hanwha Q CELLS | Q.PEAK DUO XL-G10.d/BFG 485 | 485 W, 156 half-cut cell monocrystalline module, bifacial, 1500V max system Vdc | UL 61730 | 485 | 454.3 |  | No Information Submitted | No Information Submitted
Hanwha Q CELLS | Q.PEAK DUO XL-G10.2 490 | 490 W, 156 half-cut cell monocrystalline module, white backsheet, 1000V or 1500V max system Vdc | UL 61730 | 490 | 456.7 |  | No Information Submitted | No Information Submitted
Hanwha Q CELLS | Q.PEAK DUO XL-G10.3 490 | 490 W, 156 half-cut cell monocrystalline module, white backsheet, 1000V or 1500V max system Vdc | UL 61730 | 490 | 456.7 |  | No Information Submitted | No Information Submitted
Hanwha Q CELLS | Q.PEAK DUO XL-G10.3/BFG 490 | 490 W, 156 half-cut cell monocrystalline module, bifacial, 1500V max system Vdc | UL 61730 | 490 | 459.1 |  | No Information Submitted | No Information Submitted
Hanwha Q CELLS | Q.PEAK DUO XL-G10.c 490 | 490 W, 156 half-cut cell monocrystalline module, white backsheet, 1000V or 1500V max system Vdc | UL 61730 | 490 | 456.7 |  | No Information Submitted | No Information Submitted
Hanwha Q CELLS | Q.PEAK DUO XL-G10.d 490 | 490 W, 156 half-cut cell monocrystalline module, white backsheet, 1000V or 1500V max system Vdc | UL 61730 | 490 | 456.7 |  | No Information Submitted | No Information Submitted
Hanwha Q CELLS | Q.PEAK DUO XL-G10.d/BFG 490 | 490 W, 156 half-cut cell monocrystalline module, bifacial, 1500V max system Vdc | UL 61730 | 490 | 459.1 |  | No Information Submitted | No Information Submitted
Hanwha Q CELLS | Q.PEAK DUO XL-G10.2 495 | 495 W, 156 half-cut cell monocrystalline module, white backsheet, 1000V or 1500V max system Vdc | UL 61730 | 495 | 461.5 |  | No Information Submitted | No Information Submitted
Hanwha Q CELLS | Q.PEAK DUO XL-G10.3 495 | 495 W, 156 half-cut cell monocrystalline module, white backsheet, 1000V or 1500V max system Vdc | UL 61730 | 495 | 461.5 |  | No Information Submitted | No Information Submitted
Hanwha Q CELLS | Q.PEAK DUO XL-G10.3/BFG 495 | 495 W, 156 half-cut cell monocrystalline module, bifacial, 1500V max system Vdc | UL 61730 | 495 | 463.9 |  | No Information Submitted | No Information Submitted
Hanwha Q CELLS | Q.PEAK DUO XL-G10.c 495 | 495 W, 156 half-cut cell monocrystalline module, white backsheet, 1000V or 1500V max system Vdc | UL 61730 | 495 | 461.5 |  | No Information Submitted | No Information Submitted
Hanwha Q CELLS | Q.PEAK DUO XL-G10.d 495 | 495 W, 156 half-cut cell monocrystalline module, white backsheet, 1000V or 1500V max system Vdc | UL 61730 | 495 | 461.5 |  | No Information Submitted | No Information Submitted
Hanwha Q CELLS | Q.PEAK DUO XL-G10.d/BFG 495 | 495 W, 156 half-cut cell monocrystalline module, bifacial, 1500V max system Vdc | UL 61730 | 495 | 463.9 |  | No Information Submitted | No Information Submitted
Hanwha Q CELLS | Q.PEAK DUO XL-G10.2 500 | 500 W, 156 half-cut cell monocrystalline module, white backsheet, 1000V or 1500V max system Vdc | UL 61730 | 500 | 466.3 |  | No Information Submitted | No Information Submitted
Hanwha Q CELLS | Q.PEAK DUO XL-G10.3 500 | 500 W, 156 half-cut cell monocrystalline module, white backsheet, 1000V or 1500V max system Vdc | UL 61730 | 500 | 466.3 |  | No Information Submitted | No Information Submitted
Hanwha Q CELLS | Q.PEAK DUO XL-G10.3/BFG 500 | 500 W, 156 half-cut cell monocrystalline module, bifacial, 1500V max system Vdc | UL 61730 | 500 | 468.8 |  | No Information Submitted | No Information Submitted
Hanwha Q CELLS | Q.PEAK DUO XL-G10.c 500 | 500 W, 156 half-cut cell monocrystalline module, white backsheet, 1000V or 1500V max system Vdc | UL 61730 | 500 | 466.3 |  | No Information Submitted | No Information Submitted
Hanwha Q CELLS | Q.PEAK DUO XL-G10.d 500 | 500 W, 156 half-cut cell monocrystalline module, white backsheet, 1000V or 1500V max system Vdc | UL 61730 | 500 | 466.3 |  | No Information Submitted | No Information Submitted
Hanwha Q CELLS | Q.PEAK DUO XL-G10.d/BFG 500 | 500 W, 156 half-cut cell monocrystalline module, bifacial, 1500V max system Vdc | UL 61730 | 500 | 468.8 |  | No Information Submitted | No Information Submitted
Hanwha Q CELLS | Q.PEAK DUO XL-G10.2 505 | 505 W, 156 half-cut cell monocrystalline module, white backsheet, 1000V or 1500V max system Vdc | UL 61730 | 505 | 471.1 |  | No Information Submitted | No Information Submitted
Hanwha Q CELLS | Q.PEAK DUO XL-G10.3 505 | 505 W, 156 half-cut cell monocrystalline module, white backsheet, 1000V or 1500V max system Vdc | UL 61730 | 505 | 471.1 |  | No Information Submitted | No Information Submitted
Hanwha Q CELLS | Q.PEAK DUO XL-G10.c 505 | 505 W, 156 half-cut cell monocrystalline module, white backsheet, 1000V or 1500V max system Vdc | UL 61730 | 505 | 471.1 |  | No Information Submitted | No Information Submitted
Hanwha Q CELLS | Q.PEAK DUO XL-G10.d 505 | 505 W, 156 half-cut cell monocrystalline module, white backsheet, 1000V or 1500V max system Vdc | UL 61730 | 505 | 471.1 |  | No Information Submitted | No Information Submitted
Hanwha Q CELLS (Qidong) | HSL60P6-PA-3-230Q | 230 W Polycrystalline Module, 1000 V System Voltage, White Backsheet, Silver Frame | UL 1703 | 230 | 204.4 |  | No Information Submitted | No Information Submitted
Hanwha Q CELLS (Qidong) | HSL60P6-PA-3-230QB | 230 W Polycrystalline Module, 1000 V System Voltage, Black Backsheet, BlackFrame | UL 1703 | 230 | 204.4 |  | No Information Submitted | No Information Submitted
Hanwha Q CELLS (Qidong) | HSL60P6-PA-3-230QW | 230 W Polycrystalline Module, 1000 V System Voltage, White Backsheet, Black Frame | UL 1703 | 230 | 204.4 |  | No Information Submitted | No Information Submitted
Hanwha Q CELLS (Qidong) | HSL60P6-PB-3-230Q | 230 W Polycrystalline Module, 1000 V System Voltage, White Backsheet, Silver Frame | UL 1703 | 230 | 204.6 |  | No Information Submitted | No Information Submitted
Hanwha Q CELLS (Qidong) | HSL60P6-PB-3-230QB | 230 W Polycrystalline Module, 1000 V System Voltage, Black Backsheet, Black Frame | UL 1703 | 230 | 204.6 |  | No Information Submitted | No Information Submitted
Hanwha Q CELLS (Qidong) | HSL60P6-PB-3-230QW | 230 W Polycrystalline Module, 1000 V System Voltage, White Backsheet, Black Frame | UL 1703 | 230 | 204.6 |  | No Information Submitted | No Information Submitted
Hanwha Q CELLS (Qidong) | HSL60P6-PA-0-235T | 235 W Polycrystalline Module | UL 1703 | 235 | 208.7 |  | No Information Submitted | No Information Submitted
Hanwha Q CELLS (Qidong) | HSL60P6-PA-0-235TB | 235 W Polycrystalline Module, 600V System Voltage, Black Backsheet, Black Frame | UL 1703 | 235 | 211.2 |  | No Information Submitted | No Information Submitted
Hanwha Q CELLS (Qidong) | HSL60P6-PA-0-235TW | 235 W Polycrystalline Module, 600V System Voltage, White Backsheet, Black Frame | UL 1703 | 235 | 208.7 |  | No Information Submitted | No Information Submitted
Hanwha Q CELLS (Qidong) | HSL60P6-PA-2-235Q | 235 W Polycrystalline Module | UL 1703 | 235 | 209 |  | No Information Submitted | No Information Submitted
Hanwha Q CELLS (Qidong) | HSL60P6-PA-2-235QB | 235 W Polycrystalline Module | UL 1703 | 235 | 209 |  | No Information Submitted | No Information Submitted
Hanwha Q CELLS (Qidong) | HSL60P6-PA-2-235QW | 235 W Polycrystalline Module | UL 1703 | 235 | 209 |  | No Information Submitted | No Information Submitted
Hanwha Q CELLS (Qidong) | HSL60P6-PA-3-235Q | 235 W Polycrystalline Module | UL 1703 | 235 | 209 |  | No Information Submitted | No Information Submitted
Hanwha Q CELLS (Qidong) | HSL60P6-PA-3-235QB | 235 W Polycrystalline Module | UL 1703 | 235 | 209 |  | No Information Submitted | No Information Submitted
Hanwha Q CELLS (Qidong) | HSL60P6-PA-3-235QW | 235 W Polycrystalline Module | UL 1703 | 235 | 209 |  | No Information Submitted | No Information Submitted
Hanwha Q CELLS (Qidong) | HSL60P6-PA-4-235Q | 235 W Polycrystalline Module | UL 1703 | 235 | 209 |  | No Information Submitted | No Information Submitted
Hanwha Q CELLS (Qidong) | HSL60P6-PA-4-235QB | 235 W Polycrystalline Module | UL 1703 | 235 | 209 |  | No Information Submitted | No Information Submitted
Hanwha Q CELLS (Qidong) | HSL60P6-PA-4-235QW | 235 W Polycrystalline Module | UL 1703 | 235 | 209 |  | No Information Submitted | No Information Submitted
Hanwha Q CELLS (Qidong) | HSL60P6-PA-4-235T | 235 W Polycrystalline Module, 1000 V System Voltage, White Backsheet | UL 1703 | 235 | 211.2 |  | No Information Submitted | No Information Submitted
Hanwha Q CELLS (Qidong) | HSL60P6-PA-4-235TB | 235 W Polycrystalline Module, 1000 V System Voltage, Black Backsheet, Black Frame | UL 1703 | 235 | 211.2 |  | No Information Submitted | No Information Submitted
Hanwha Q CELLS (Qidong) | HSL60P6-PA-4-235TW | 235 W Polycrystalline Module, 1000 V System Voltage, White Backsheet, Black Frame | UL 1703 | 235 | 211.2 |  | No Information Submitted | No Information Submitted
Hanwha Q CELLS (Qidong) | HSL60P6-PB-2-235Q | 235 W Polycrystalline Module | UL 1703 | 235 | 209.1 |  | No Information Submitted | No Information Submitted
Hanwha Q CELLS (Qidong) | HSL60P6-PB-2-235QB | 235 W Polycrystalline Module | UL 1703 | 235 | 209.1 |  | No Information Submitted | No Information Submitted
Hanwha Q CELLS (Qidong) | HSL60P6-PB-2-235QW | 235 W Polycrystalline Module | UL 1703 | 235 | 209.1 |  | No Information Submitted | No Information Submitted
Hanwha Q CELLS (Qidong) | HSL60P6-PB-3-235Q | 235 W Polycrystalline Module | UL 1703 | 235 | 209.1 |  | No Information Submitted | No Information Submitted
Hanwha Q CELLS (Qidong) | HSL60P6-PB-3-235QB | 235 W Polycrystalline Module | UL 1703 | 235 | 209.1 |  | No Information Submitted | No Information Submitted
Hanwha Q CELLS (Qidong) | HSL60P6-PB-3-235QW | 235 W Polycrystalline Module | UL 1703 | 235 | 209.1 |  | No Information Submitted | No Information Submitted
Hanwha Q CELLS (Qidong) | HSL60P6-PB-4-235Q | 235 W Polycrystalline Module | UL 1703 | 235 | 209.1 |  | No Information Submitted | No Information Submitted
Hanwha Q CELLS (Qidong) | HSL60P6-PB-4-235QB | 235 W Polycrystalline Module | UL 1703 | 235 | 209.1 |  | No Information Submitted | No Information Submitted
Hanwha Q CELLS (Qidong) | HSL60P6-PB-4-235QW | 235 W Polycrystalline Module | UL 1703 | 235 | 209.1 |  | No Information Submitted | No Information Submitted
Hanwha Q CELLS (Qidong) | HSL60M6-HA-0-240T | 240 W Monocrystalline Module, 600V System Voltage, White Backsheet, Silver Frame | UL 1703 | 240 | 213.3 |  | No Information Submitted | No Information Submitted
Hanwha Q CELLS (Qidong) | HSL60M6-HB-0-240T | 240 W Monocrystalline Module, 600V System Voltage, White Backsheet, Silver Frame | UL 1703 | 240 | 213.5 |  | No Information Submitted | No Information Submitted
Hanwha Q CELLS (Qidong) | HSL60M6-HB-4-240T | 240 W Monocrystalline Module, 1000 V System Voltage, White Backsheet, Silver Frame | UL 1703 | 240 | 213.5 |  | No Information Submitted | No Information Submitted
Hanwha Q CELLS (Qidong) | HSL60M6-HB-4-240TB | 240 W Monocrystalline Module, 1000 V System Voltage, Black Backsheet, Black Frame | UL 1703 | 240 | 213.5 |  | No Information Submitted | No Information Submitted
Hanwha Q CELLS (Qidong) | HSL60M6-HB-4-240TW | 240 W Monocrystalline Module, 1000 V System Voltage, White Backsheet, Black Frame | UL 1703 | 240 | 213.5 |  | No Information Submitted | No Information Submitted
Hanwha Q CELLS (Qidong) | HSL60P6-PA-0-240T | 240 W Polycrystalline Module | UL 1703 | 240 | 213.3 |  | No Information Submitted | No Information Submitted
Hanwha Q CELLS (Qidong) | HSL60P6-PA-0-240TB | 240 W Polycrystalline Module, 600V System Voltage, Black Backsheet, Black Frame | UL 1703 | 240 | 215.9 |  | No Information Submitted | No Information Submitted
Hanwha Q CELLS (Qidong) | HSL60P6-PA-0-240TW | 240 W Polycrystalline Module, 600V System Voltage, White Backsheet, Black Frame | UL 1703 | 240 | 213.3 |  | No Information Submitted | No Information Submitted
Hanwha Q CELLS (Qidong) | HSL60P6-PA-2-240Q | 240 W Polycrystalline Module | UL 1703 | 240 | 213.6 |  | No Information Submitted | No Information Submitted
Hanwha Q CELLS (Qidong) | HSL60P6-PA-2-240QB | 240 W Polycrystalline Module | UL 1703 | 240 | 213.6 |  | No Information Submitted | No Information Submitted
Hanwha Q CELLS (Qidong) | HSL60P6-PA-2-240QW | 240 W Polycrystalline Module | UL 1703 | 240 | 213.6 |  | No Information Submitted | No Information Submitted
Hanwha Q CELLS (Qidong) | HSL60P6-PA-3-240Q | 240 W Polycrystalline Module | UL 1703 | 240 | 213.6 |  | No Information Submitted | No Information Submitted
Hanwha Q CELLS (Qidong) | HSL60P6-PA-3-240QB | 240 W Polycrystalline Module | UL 1703 | 240 | 213.6 |  | No Information Submitted | No Information Submitted
Hanwha Q CELLS (Qidong) | HSL60P6-PA-3-240QW | 240 W Polycrystalline Module | UL 1703 | 240 | 213.6 |  | No Information Submitted | No Information Submitted
Hanwha Q CELLS (Qidong) | HSL60P6-PA-4-240Q | 240 W Polycrystalline Module | UL 1703 | 240 | 213.6 |  | No Information Submitted | No Information Submitted
Hanwha Q CELLS (Qidong) | HSL60P6-PA-4-240QB | 240 W Polycrystalline Module | UL 1703 | 240 | 213.6 |  | No Information Submitted | No Information Submitted
Hanwha Q CELLS (Qidong) | HSL60P6-PA-4-240QW | 240 W Polycrystalline Module | UL 1703 | 240 | 213.6 |  | No Information Submitted | No Information Submitted
Hanwha Q CELLS (Qidong) | HSL60P6-PA-4-240T | 240 W Polycrystalline Module, 1000 V System Voltage, White Backsheet | UL 1703 | 240 | 215.9 |  | No Information Submitted | No Information Submitted
Hanwha Q CELLS (Qidong) | HSL60P6-PA-4-240TB | 240 W Polycrystalline Module, 1000 V System Voltage, Black Backsheet, Black Frame | UL 1703 | 240 | 215.9 |  | No Information Submitted | No Information Submitted
Hanwha Q CELLS (Qidong) | HSL60P6-PA-4-240TW | 240 W Polycrystalline Module, 1000 V System Voltage, White Backsheet, Black Frame | UL 1703 | 240 | 215.9 |  | No Information Submitted | No Information Submitted
Hanwha Q CELLS (Qidong) | HSL60P6-PB-0-240T | 240 W Polycrystalline Module | UL 1703 | 240 | 213.4 |  | No Information Submitted | No Information Submitted
Hanwha Q CELLS (Qidong) | HSL60P6-PB-0-240TB | 240 W Polycrystalline Module, 600V System Voltage, Black Backsheet, Black Frame | UL 1703 | 240 | 216 |  | No Information Submitted | No Information Submitted
Hanwha Q CELLS (Qidong) | HSL60P6-PB-0-240TW | 240 W Polycrystalline Module, 600V System Voltage, White Backsheet, Black Frame | UL 1703 | 240 | 213.4 |  | No Information Submitted | No Information Submitted
Hanwha Q CELLS (Qidong) | HSL60P6-PB-2-240Q | 240 W Polycrystalline Module | UL 1703 | 240 | 213.7 |  | No Information Submitted | No Information Submitted
Hanwha Q CELLS (Qidong) | HSL60P6-PB-2-240QB | 240 W Polycrystalline Module | UL 1703 | 240 | 213.7 |  | No Information Submitted | No Information Submitted
Hanwha Q CELLS (Qidong) | HSL60P6-PB-2-240QW | 240 W Polycrystalline Module | UL 1703 | 240 | 213.7 |  | No Information Submitted | No Information Submitted
Hanwha Q CELLS (Qidong) | HSL60P6-PB-3-240QB | 240 W Polycrystalline Module | UL 1703 | 240 | 213.7 |  | No Information Submitted | No Information Submitted
Hanwha Q CELLS (Qidong) | HSL60P6-PB-4-240Q | 240 W Polycrystalline Module | UL 1703 | 240 | 213.7 |  | No Information Submitted | No Information Submitted
Hanwha Q CELLS (Qidong) | HSL60P6-PB-4-240QW | 240 W Polycrystalline Module | UL 1703 | 240 | 213.7 |  | No Information Submitted | No Information Submitted
Hanwha Q CELLS (Qidong) | HSL60P6-PB-4-240T | 240 W Polycrystalline Module, 1000 V System Voltage, White Backsheet | UL 1703 | 240 | 216 |  | No Information Submitted | No Information Submitted
Hanwha Q CELLS (Qidong) | HSL60P6-PB-4-240TB | 240 W Polycrystalline Module, 1000 V System Voltage, Black Backsheet, Black Frame | UL 1703 | 240 | 216 |  | No Information Submitted | No Information Submitted
Hanwha Q CELLS (Qidong) | HSL60P6-PB-4-240TW | 240 W Polycrystalline Module, 1000 V System Voltage, White Backsheet, Black Frame | UL 1703 | 240 | 216 |  | No Information Submitted | No Information Submitted
Hanwha Q CELLS (Qidong) | HSL60M6-HB-0-245TW | 245 W Monocrystalline Module, 600V System Voltage, White Backsheet, Black Frame | UL 1703 | 245 | 218.1 |  | No Information Submitted | No Information Submitted
Hanwha Q CELLS (Qidong) | HSL60M6-HB-4-245T | 245 W Monocrystalline Module, 1000 V System Voltage, White Backsheet, Silver Frame | UL 1703 | 245 | 218.1 |  | No Information Submitted | No Information Submitted
Hanwha Q CELLS (Qidong) | HSL60M6-HB-4-245TB | 245 W Monocrystalline Module, 1000 V System Voltage, Black Backsheet, Black Frame | UL 1703 | 245 | 218.1 |  | No Information Submitted | No Information Submitted
Hanwha Q CELLS (Qidong) | HSL60M6-HB-4-245TW | 245 W Monocrystalline Module, 1000 V System Voltage, White Backsheet, Black Frame | UL 1703 | 245 | 218.1 |  | No Information Submitted | No Information Submitted
Hanwha Q CELLS (Qidong) | HSL60P6-PA-0-245T | 245 W Polycrystalline Module | UL 1703 | 245 | 217.9 |  | No Information Submitted | No Information Submitted
Hanwha Q CELLS (Qidong) | HSL60P6-PA-0-245TB | 245 W Polycrystalline Module, 600V System Voltage, Black Backsheet, Black Frame | UL 1703 | 245 | 220.5 |  | No Information Submitted | No Information Submitted
Hanwha Q CELLS (Qidong) | HSL60P6-PA-0-245TW | 245 W Polycrystalline Module, 600V System Voltage, White Backsheet, Black Frame | UL 1703 | 245 | 217.9 |  | No Information Submitted | No Information Submitted
Hanwha Q CELLS (Qidong) | HSL60P6-PA-2-245Q | 245 W Polycrystalline Module | UL 1703 | 245 | 218.2 |  | No Information Submitted | No Information Submitted
Hanwha Q CELLS (Qidong) | HSL60P6-PA-2-245QB | 245 W Polycrystalline Module | UL 1703 | 245 | 218.2 |  | No Information Submitted | No Information Submitted
Hanwha Q CELLS (Qidong) | HSL60P6-PA-2-245QW | 245 W Polycrystalline Module | UL 1703 | 245 | 218.2 |  | No Information Submitted | No Information Submitted
Hanwha Q CELLS (Qidong) | HSL60P6-PA-3-245Q | 245 W Polycrystalline Module | UL 1703 | 245 | 218.2 |  | No Information Submitted | No Information Submitted
Hanwha Q CELLS (Qidong) | HSL60P6-PA-3-245QB | 245 W Polycrystalline Module | UL 1703 | 245 | 218.2 |  | No Information Submitted | No Information Submitted
Hanwha Q CELLS (Qidong) | HSL60P6-PA-3-245QW | 245 W Polycrystalline Module | UL 1703 | 245 | 218.2 |  | No Information Submitted | No Information Submitted
Hanwha Q CELLS (Qidong) | HSL60P6-PA-4-245Q | 245 W Polycrystalline Module | UL 1703 | 245 | 218.2 |  | No Information Submitted | No Information Submitted
Hanwha Q CELLS (Qidong) | HSL60P6-PA-4-245QB | 245 W Polycrystalline Module | UL 1703 | 245 | 218.2 |  | No Information Submitted | No Information Submitted
Hanwha Q CELLS (Qidong) | HSL60P6-PA-4-245QW | 245 W Polycrystalline Module | UL 1703 | 245 | 218.2 |  | No Information Submitted | No Information Submitted
Hanwha Q CELLS (Qidong) | HSL60P6-PA-4-245T | 245 W Polycrystalline Module, 1000 V System Voltage, White Backsheet | UL 1703 | 245 | 220.5 |  | No Information Submitted | No Information Submitted
Hanwha Q CELLS (Qidong) | HSL60P6-PA-4-245TB | 245 W Polycrystalline Module, 1000 V System Voltage, Black Backsheet, Black Frame | UL 1703 | 245 | 220.5 |  | No Information Submitted | No Information Submitted
Hanwha Q CELLS (Qidong) | HSL60P6-PA-4-245TW | 245 W Polycrystalline Module, 1000 V System Voltage, White Backsheet, Black Frame | UL 1703 | 245 | 220.5 |  | No Information Submitted | No Information Submitted
Hanwha Q CELLS (Qidong) | HSL60P6-PB-0-245T | 245 W Polycrystalline Module | UL 1703 | 245 | 218 |  | No Information Submitted | No Information Submitted
Hanwha Q CELLS (Qidong) | HSL60P6-PB-0-245TB | 245 W Polycrystalline Module, 600V System Voltage, Black Backsheet, Black Frame | UL 1703 | 245 | 220.6 |  | No Information Submitted | No Information Submitted
Hanwha Q CELLS (Qidong) | HSL60P6-PB-0-245TW | 245 W Polycrystalline Module, 600V System Voltage, White Backsheet, Black Frame | UL 1703 | 245 | 218 |  | No Information Submitted | No Information Submitted
Hanwha Q CELLS (Qidong) | HSL60P6-PB-2-245Q | 245 W Polycrystalline Module | UL 1703 | 245 | 218.3 |  | No Information Submitted | No Information Submitted
Hanwha Q CELLS (Qidong) | HSL60P6-PB-2-245QB | 245 W Polycrystalline Module | UL 1703 | 245 | 218.3 |  | No Information Submitted | No Information Submitted
Hanwha Q CELLS (Qidong) | HSL60P6-PB-2-245QW | 245 W Polycrystalline Module | UL 1703 | 245 | 218.3 |  | No Information Submitted | No Information Submitted
Hanwha Q CELLS (Qidong) | HSL60P6-PB-3-245Q | 245 W Polycrystalline Module | UL 1703 | 245 | 218.3 |  | No Information Submitted | No Information Submitted
Hanwha Q CELLS (Qidong) | HSL60P6-PB-3-245QB | 245 W Polycrystalline Module | UL 1703 | 245 | 218.3 |  | No Information Submitted | No Information Submitted
Hanwha Q CELLS (Qidong) | HSL60P6-PB-3-245QW | 245 W Polycrystalline Module | UL 1703 | 245 | 218.3 |  | No Information Submitted | No Information Submitted
Hanwha Q CELLS (Qidong) | HSL60P6-PB-4-245 | 245 W Polycrystalline Module | UL 1703 | 245 | 222.9 |  | No Information Submitted | No Information Submitted
Hanwha Q CELLS (Qidong) | HSL60P6-PB-4-245Q | 245 W Polycrystalline Module | UL 1703 | 245 | 218.3 |  | No Information Submitted | No Information Submitted
Hanwha Q CELLS (Qidong) | HSL60P6-PB-4-245QB | 245 W Polycrystalline Module | UL 1703 | 245 | 218.3 |  | No Information Submitted | No Information Submitted
Hanwha Q CELLS (Qidong) | HSL60P6-PB-4-245QW | 245 W Polycrystalline Module | UL 1703 | 245 | 218.3 |  | No Information Submitted | No Information Submitted
Hanwha Q CELLS (Qidong) | HSL60P6-PB-4-245T | 245 W Polycrystalline Module, 1000 V System Voltage, White Backsheet | UL 1703 | 245 | 220.6 |  | No Information Submitted | No Information Submitted
Hanwha Q CELLS (Qidong) | HSL60P6-PB-4-245TB | 245 W Polycrystalline Module, 1000 V System Voltage, Black Backsheet, Black Frame | UL 1703 | 245 | 220.6 |  | No Information Submitted | No Information Submitted
Hanwha Q CELLS (Qidong) | HSL60P6-PB-4-245TW | 245 W Polycrystalline Module, 1000 V System Voltage, White Backsheet, Black Frame | UL 1703 | 245 | 220.6 |  | No Information Submitted | No Information Submitted
Hanwha Q CELLS (Qidong) | HSL60P6-PB-4-245W | 245 W Polycrystalline Module | UL 1703 | 245 | 222.9 |  | No Information Submitted | No Information Submitted
Hanwha Q CELLS (Qidong) | HSL60M6-HA-0-250T | 250 W Monocrystalline Module, 600V System Voltage, White Backsheet, Silver Frame | UL 1703 | 250 | 222.5 |  | No Information Submitted | No Information Submitted
Hanwha Q CELLS (Qidong) | HSL60P6-PA-2-250QB | 250 W Polycrystalline Module | UL 1703 | 250 | 222.7 |  | No Information Submitted | No Information Submitted
Hanwha Q CELLS (Qidong) | HSL60P6-PA-2-250QW | 250 W Polycrystalline Module | UL 1703 | 250 | 222.7 |  | No Information Submitted | No Information Submitted
Hanwha Q CELLS (Qidong) | HSL60P6-PA-3-250Q | 250 W Polycrystalline Module | UL 1703 | 250 | 222.7 |  | No Information Submitted | No Information Submitted
Hanwha Q CELLS (Qidong) | HSL60P6-PA-3-250QB | 250 W Polycrystalline Module | UL 1703 | 250 | 222.7 |  | No Information Submitted | No Information Submitted
Hanwha Q CELLS (Qidong) | HSL60P6-PA-3-250QW | 250 W Polycrystalline Module | UL 1703 | 250 | 222.7 |  | No Information Submitted | No Information Submitted
Hanwha Q CELLS (Qidong) | HSL60P6-PA-4-250Q | 250 W Polycrystalline Module | UL 1703 | 250 | 222.7 |  | No Information Submitted | No Information Submitted
Hanwha Q CELLS (Qidong) | HSL60P6-PA-4-250QB | 250 W Polycrystalline Module | UL 1703 | 250 | 222.7 |  | No Information Submitted | No Information Submitted
Hanwha Q CELLS (Qidong) | HSL60P6-PA-4-250QW | 250 W Polycrystalline Module | UL 1703 | 250 | 222.7 |  | No Information Submitted | No Information Submitted
Hanwha Q CELLS (Qidong) | HSL60P6-PA-4-250T | 250 W Polycrystalline Module, 1000 V System Voltage, White Backsheet | UL 1703 | 250 | 225.1 |  | No Information Submitted | No Information Submitted
Hanwha Q CELLS (Qidong) | HSL60P6-PA-4-250TB | 250 W Polycrystalline Module, 1000 V System Voltage, Black Backsheet, Black Frame | UL 1703 | 250 | 225.1 |  | No Information Submitted | No Information Submitted
Hanwha Q CELLS (Qidong) | HSL60P6-PA-4-250TW | 250 W Polycrystalline Module, 1000 V System Voltage, White Backsheet, Black Frame | UL 1703 | 250 | 225.1 |  | No Information Submitted | No Information Submitted
Hanwha Q CELLS (Qidong) | HSL60P6-PB-0-250T | 250 W Polycrystalline Module | UL 1703 | 250 | 222.6 |  | No Information Submitted | No Information Submitted
Hanwha Q CELLS (Qidong) | HSL60P6-PB-0-250TB | 250 W Polycrystalline Module, 600V System Voltage, Black Backsheet, Black Frame | UL 1703 | 250 | 225.2 |  | No Information Submitted | No Information Submitted
Hanwha Q CELLS (Qidong) | HSL60P6-PB-0-250TW | 250 W Polycrystalline module, 600V System Voltage, White Backsheet, Black Frame | UL 1703 | 250 | 222.6 |  | No Information Submitted | No Information Submitted
Hanwha Q CELLS (Qidong) | HSL60P6-PB-2-250Q | 250 W Polycrystalline Module | UL 1703 | 250 | 222.9 |  | No Information Submitted | No Information Submitted
Hanwha Q CELLS (Qidong) | HSL60P6-PB-2-250QB | 250 W Polycrystalline Module | UL 1703 | 250 | 222.9 |  | No Information Submitted | No Information Submitted
Hanwha Q CELLS (Qidong) | HSL60P6-PB-2-250QW | 250 W Polycrystalline Module | UL 1703 | 250 | 222.9 |  | No Information Submitted | No Information Submitted
Hanwha Q CELLS (Qidong) | HSL60P6-PB-3-250Q | 250 W Polycrystalline Module | UL 1703 | 250 | 222.9 |  | No Information Submitted | No Information Submitted
Hanwha Q CELLS (Qidong) | HSL60P6-PB-3-250QB | 250 W Polycrystalline Module | UL 1703 | 250 | 222.9 |  | No Information Submitted | No Information Submitted
Hanwha Q CELLS (Qidong) | HSL60P6-PB-3-250QW | 250 W Polycrystalline Module | UL 1703 | 250 | 222.9 |  | No Information Submitted | No Information Submitted
Hanwha Q CELLS (Qidong) | HSL60P6-PB-4-250 | 250 W Polycrystalline Module | UL 1703 | 250 | 227.5 |  | No Information Submitted | No Information Submitted
Hanwha Q CELLS (Qidong) | HSL60P6-PB-4-250Q | 250 W Polycrystalline Module | UL 1703 | 250 | 222.9 |  | No Information Submitted | No Information Submitted
Hanwha Q CELLS (Qidong) | HSL60P6-PB-4-250QB | 250 W Polycrystalline Module | UL 1703 | 250 | 222.9 |  | No Information Submitted | No Information Submitted
Hanwha Q CELLS (Qidong) | HSL60P6-PB-4-250QW | 250 W Polycrystalline Module | UL 1703 | 250 | 222.9 |  | No Information Submitted | No Information Submitted
Hanwha Q CELLS (Qidong) | HSL60P6-PB-4-250T | 250 W Polycrystalline Module, 1000 V System Voltage, White Backsheet | UL 1703 | 250 | 225.2 |  | No Information Submitted | No Information Submitted
Hanwha Q CELLS (Qidong) | HSL60P6-PB-4-250TB | 250 W Polycrystalline Module, 1000 V System Voltage, Black Backsheet, Black Frame | UL 1703 | 250 | 225.2 |  | No Information Submitted | No Information Submitted
Hanwha Q CELLS (Qidong) | HSL60P6-PB-4-250TW | 250 W Polycrystalline Module, 1000 V System Voltage, White Backsheet, Black Frame | UL 1703 | 250 | 225.2 |  | No Information Submitted | No Information Submitted
Hanwha Q CELLS (Qidong) | HSL60P6-PB-4-250W | 250 W Polycrystalline Module | UL 1703 | 250 | 227.5 |  | No Information Submitted | No Information Submitted
Hanwha Q CELLS (Qidong) | HSL60P6-PC-3-250 | 250 W Polycrystalline Module | UL 1703 | 250 | 226.8 |  | No Information Submitted | No Information Submitted
Hanwha Q CELLS (Qidong) | HSL60P6-PC-3-250W | 250 W Polycrystalline Module | UL 1703 | 250 | 227.6 |  | No Information Submitted | No Information Submitted
Hanwha Q CELLS (Qidong) | HSL60M6-HA-4-255T | 255 W Monocrystalline Module, 1000 V System Voltage, White Backsheet, Silver Frame | UL 1703 | 255 | 227.1 |  | No Information Submitted | No Information Submitted
Hanwha Q CELLS (Qidong) | HSL60M6-HA-4-255TB | 255 W Monocrystalline Module, 1000 V System Voltage, Black Backsheet, Black Frame | UL 1703 | 255 | 227.1 |  | No Information Submitted | No Information Submitted
Hanwha Q CELLS (Qidong) | HSL60M6-HA-4-255TW | 255 W Monocrystalline Module, 1000 V System Voltage, White Backsheet, Black Frame | UL 1703 | 255 | 227.1 |  | No Information Submitted | No Information Submitted
Hanwha Q CELLS (Qidong) | HSL60M6-HB-4-255T | 255 W Monocrystalline Module, 1000 V System Voltage, White Backsheet, Silver Frame | UL 1703 | 255 | 227.2 |  | No Information Submitted | No Information Submitted
Hanwha Q CELLS (Qidong) | HSL60M6-HB-4-255TB | 255 W Monocrystalline Module, 1000 V System Voltage, Black Backsheet, Black Frame | UL 1703 | 255 | 227.2 |  | No Information Submitted | No Information Submitted
Hanwha Q CELLS (Qidong) | HSL60M6-HB-4-255TW | 255 W Monocrystalline Module, 1000 V System Voltage, White Backsheet, Black Frame | UL 1703 | 255 | 227.2 |  | No Information Submitted | No Information Submitted
Hanwha Q CELLS (Qidong) | HSL60P6-PA-0-255T | 255 W Polycrystalline Module | UL 1703 | 255 | 228.6 |  | No Information Submitted | No Information Submitted
Hanwha Q CELLS (Qidong) | HSL60P6-PA-0-255TB | 255 W Polycrystalline Module | UL 1703 | 255 | 228.6 |  | No Information Submitted | No Information Submitted
Hanwha Q CELLS (Qidong) | HSL60P6-PA-0-255TW | 255 W Polycrystalline Module | UL 1703 | 255 | 228.6 |  | No Information Submitted | No Information Submitted
Hanwha Q CELLS (Qidong) | HSL60P6-PA-2-255Q | 255 W Polycrystalline Module | UL 1703 | 255 | 229.1 |  | No Information Submitted | No Information Submitted
Hanwha Q CELLS (Qidong) | HSL60P6-PA-2-255QB | 255 W Polycrystalline Module | UL 1703 | 255 | 229.1 |  | No Information Submitted | No Information Submitted
Hanwha Q CELLS (Qidong) | HSL60P6-PA-2-255QW | 255 W Polycrystalline Module | UL 1703 | 255 | 229.1 |  | No Information Submitted | No Information Submitted
Hanwha Q CELLS (Qidong) | HSL60P6-PA-3-255Q | 255 W Polycrystalline Module | UL 1703 | 255 | 229.1 |  | No Information Submitted | No Information Submitted
Hanwha Q CELLS (Qidong) | HSL60P6-PA-3-255QB | 255 W Polycrystalline Module | UL 1703 | 255 | 229.1 |  | No Information Submitted | No Information Submitted
Hanwha Q CELLS (Qidong) | HSL60P6-PA-3-255QW | 255 W Polycrystalline Module | UL 1703 | 255 | 229.1 |  | No Information Submitted | No Information Submitted
Hanwha Q CELLS (Qidong) | HSL60P6-PA-4-255Q | 255 W Polycrystalline Module | UL 1703 | 255 | 229.1 |  | No Information Submitted | No Information Submitted
Hanwha Q CELLS (Qidong) | HSL60P6-PA-4-255QB | 255 W Polycrystalline Module | UL 1703 | 255 | 229.1 |  | No Information Submitted | No Information Submitted
Hanwha Q CELLS (Qidong) | HSL60P6-PA-4-255QW | 255 W Polycrystalline Module | UL 1703 | 255 | 229.1 |  | No Information Submitted | No Information Submitted
Hanwha Q CELLS (Qidong) | HSL60P6-PA-4-255T | 255 W Polycrystalline Module | UL 1703 | 255 | 228.6 |  | No Information Submitted | No Information Submitted
Hanwha Q CELLS (Qidong) | HSL60P6-PA-4-255TB | 255 W Polycrystalline Module | UL 1703 | 255 | 228.6 |  | No Information Submitted | No Information Submitted
Hanwha Q CELLS (Qidong) | HSL60P6-PA-4-255TW | 255 W Polycrystalline Module | UL 1703 | 255 | 228.6 |  | No Information Submitted | No Information Submitted
Hanwha Q CELLS (Qidong) | HSL60P6-PB-0-255T | 255 W Polycrystalline Module | UL 1703 | 255 | 228.8 |  | No Information Submitted | No Information Submitted
Hanwha Q CELLS (Qidong) | HSL60P6-PB-0-255TB | 255 W Polycrystalline Module | UL 1703 | 255 | 228.8 |  | No Information Submitted | No Information Submitted
Hanwha Q CELLS (Qidong) | HSL60P6-PB-0-255TW | 255 W Polycrystalline Module | UL 1703 | 255 | 228.8 |  | No Information Submitted | No Information Submitted
Hanwha Q CELLS (Qidong) | HSL60P6-PB-2-255Q | 255 W Polycrystalline Module | UL 1703 | 255 | 229.2 |  | No Information Submitted | No Information Submitted
Hanwha Q CELLS (Qidong) | HSL60P6-PB-2-255QB | 255 W Polycrystalline Module | UL 1703 | 255 | 229.2 |  | No Information Submitted | No Information Submitted
Hanwha Q CELLS (Qidong) | HSL60P6-PB-2-255QW | 255 W Polycrystalline Module | UL 1703 | 255 | 229.2 |  | No Information Submitted | No Information Submitted
Hanwha Q CELLS (Qidong) | HSL60P6-PB-3-255Q | 255 W Polycrystalline Module | UL 1703 | 255 | 229.2 |  | No Information Submitted | No Information Submitted
Hanwha Q CELLS (Qidong) | HSL60P6-PB-3-255QB | 255 W Polycrystalline Module | UL 1703 | 255 | 229.2 |  | No Information Submitted | No Information Submitted
Hanwha Q CELLS (Qidong) | HSL60P6-PB-3-255QW | 255 W Polycrystalline Module | UL 1703 | 255 | 229.2 |  | No Information Submitted | No Information Submitted
Hanwha Q CELLS (Qidong) | HSL60P6-PB-4-255 | 255 W Polycrystalline Module | UL 1703 | 255 | 232.2 |  | No Information Submitted | No Information Submitted
Hanwha Q CELLS (Qidong) | HSL60P6-PB-4-255Q | 255 W Polycrystalline Module | UL 1703 | 255 | 229.2 |  | No Information Submitted | No Information Submitted
Hanwha Q CELLS (Qidong) | HSL60P6-PB-4-255QB | 255 W Polycrystalline Module | UL 1703 | 255 | 229.2 |  | No Information Submitted | No Information Submitted
Hanwha Q CELLS (Qidong) | HSL60P6-PB-4-255QW | 255 W Polycrystalline Module | UL 1703 | 255 | 229.2 |  | No Information Submitted | No Information Submitted
Hanwha Q CELLS (Qidong) | HSL60P6-PB-4-255T | 255 W Polycrystalline Module | UL 1703 | 255 | 228.8 |  | No Information Submitted | No Information Submitted
Hanwha Q CELLS (Qidong) | HSL60P6-PB-4-255TB | 255 W Polycrystalline Module | UL 1703 | 255 | 228.8 |  | No Information Submitted | No Information Submitted
Hanwha Q CELLS (Qidong) | HSL60P6-PB-4-255TW | 255 W Polycrystalline Module | UL 1703 | 255 | 228.8 |  | No Information Submitted | No Information Submitted
Hanwha Q CELLS (Qidong) | HSL60P6-PB-4-255W | 255 W Polycrystalline Module | UL 1703 | 255 | 232.2 |  | No Information Submitted | No Information Submitted
Hanwha Q CELLS (Qidong) | HSL60P6-PC-3-255 | 255 W Polycrystalline Module | UL 1703 | 255 | 231.4 |  | No Information Submitted | No Information Submitted
Hanwha Q CELLS (Qidong) | HSL60P6-PC-3-255W | 255 W Polycrystalline Module | UL 1703 | 255 | 232.2 |  | No Information Submitted | No Information Submitted
Hanwha Q CELLS (Qidong) | HSL60M6-HA-4-260T | 260 W Monocrystalline Module, 1000 V System Voltage, White Backsheet, Silver Frame | UL 1703 | 260 | 231.7 |  | No Information Submitted | No Information Submitted
Hanwha Q CELLS (Qidong) | HSL60M6-HA-4-260TB | 260 W Monocrystalline Module, 1000 V System Voltage, Black Backsheet, Black Frame | UL 1703 | 260 | 231.7 |  | No Information Submitted | No Information Submitted
Hanwha Q CELLS (Qidong) | HSL60M6-HA-4-260TW | 260 W Monocrystalline Module, 1000 V System Voltage, White Backsheet, Black Frame | UL 1703 | 260 | 231.7 |  | No Information Submitted | No Information Submitted
Hanwha Q CELLS (Qidong) | HSL60M6-HB-0-260T | 260 W Monocrystalline Module, 600V System Voltage, White Backsheet, Silver Frame | UL 1703 | 260 | 231.8 |  | No Information Submitted | No Information Submitted
Hanwha Q CELLS (Qidong) | HSL60M6-HB-4-260T | 260 W Monocrystalline Module, 1000 V System Voltage, White Backsheet, Silver Frame | UL 1703 | 260 | 231.8 |  | No Information Submitted | No Information Submitted
Hanwha Q CELLS (Qidong) | HSL60M6-HB-4-260TB | 260 W Monocrystalline Module, 1000 V System Voltage, Black Backsheet, Black Frame | UL 1703 | 260 | 231.8 |  | No Information Submitted | No Information Submitted
Hanwha Q CELLS (Qidong) | HSL60M6-HB-4-260TW | 260 W Monocrystalline Module, 1000 V System Voltage, White Backsheet, Black Frame | UL 1703 | 260 | 231.8 |  | No Information Submitted | No Information Submitted
Hanwha Q CELLS (Qidong) | HSL60P6-PB-0-260T | 260 W Polycrystalline Module | UL 1703 | 260 | 233.1 |  | No Information Submitted | No Information Submitted
Hanwha Q CELLS (Qidong) | HSL60P6-PB-0-260TW | 260 W Polycrystalline Module | UL 1703 | 260 | 233.1 |  | No Information Submitted | No Information Submitted
Hanwha Q CELLS (Qidong) | HSL60P6-PB-4-260 | 260 W Polycrystalline Module | UL 1703 | 260 | 236.9 |  | No Information Submitted | No Information Submitted
Hanwha Q CELLS (Qidong) | HSL60P6-PB-4-260T | 260 W Polycrystalline Module | UL 1703 | 260 | 233.1 |  | No Information Submitted | No Information Submitted
Hanwha Q CELLS (Qidong) | HSL60P6-PB-4-260TW | 260 W Polycrystalline Module | UL 1703 | 260 | 233.1 |  | No Information Submitted | No Information Submitted
Hanwha Q CELLS (Qidong) | HSL60P6-PB-4-260W | 260 W Polycrystalline Module | UL 1703 | 260 | 236.9 |  | No Information Submitted | No Information Submitted
Hanwha Q CELLS (Qidong) | HSL60P6-PC-3-260 | 260 W Polycrystalline Module | UL 1703 | 260 | 236.1 |  | No Information Submitted | No Information Submitted
Hanwha Q CELLS (Qidong) | HSL60P6-PC-3-260W | 260 W Polycrystalline Module | UL 1703 | 260 | 236.9 |  | No Information Submitted | No Information Submitted
Hanwha Q CELLS (Qidong) | HSL60P6-PB-0-265T | 265 W Polycrystalline Module | UL 1703 | 265 | 237.8 |  | No Information Submitted | No Information Submitted
Hanwha Q CELLS (Qidong) | HSL60P6-PB-0-265TW | 265 W Polycrystalline Module | UL 1703 | 265 | 237.8 |  | No Information Submitted | No Information Submitted
Hanwha Q CELLS (Qidong) | HSL60P6-PB-4-265T | 265 W Polycrystalline Module | UL 1703 | 265 | 237.8 |  | No Information Submitted | No Information Submitted
Hanwha Q CELLS (Qidong) | HSL60P6-PB-4-265TW | 265 W Polycrystalline Module | UL 1703 | 265 | 237.8 |  | No Information Submitted | No Information Submitted
Hanwha Q CELLS (Qidong) | HSL60P6-PC-3-265 | 265 W Polycrystalline Module | UL 1703 | 265 | 240.7 |  | No Information Submitted | No Information Submitted
Hanwha Q CELLS (Qidong) | HSL60P6-PC-3-265W | 265 W Polycrystalline Module | UL 1703 | 265 | 241.6 |  | No Information Submitted | No Information Submitted
Hanwha Q CELLS (Qidong) | HSL60P6-PB-0-270T | 270 W Polycrystalline Module | UL 1703 | 270 | 242.4 |  | No Information Submitted | No Information Submitted
Hanwha Q CELLS (Qidong) | HSL60P6-PB-0-270TW | 270 W Polycrystalline Module | UL 1703 | 270 | 242.4 |  | No Information Submitted | No Information Submitted
Hanwha Q CELLS (Qidong) | HSL60P6-PB-4-270T | 270 W Polycrystalline Module | UL 1703 | 270 | 242.4 |  | No Information Submitted | No Information Submitted
Hanwha Q CELLS (Qidong) | HSL60P6-PB-4-270TW | 270 W Polycrystalline Module | UL 1703 | 270 | 242.4 |  | No Information Submitted | No Information Submitted
Hanwha Q CELLS (Qidong) | HSL60P6-PC-3-270 | 270 W Polycrystalline Module | UL 1703 | 270 | 245.4 |  | No Information Submitted | No Information Submitted
Hanwha Q CELLS (Qidong) | HSL60P6-PC-3-275 | 275 W Polycrystalline Module | UL 1703 | 275 | 250.1 |  | No Information Submitted | No Information Submitted
Hanwha Q CELLS (Qidong) | HSL72P6-PA-0-275T | 275 W Polycrystalline Module | UL 1703 | 275 | 244.1 |  | No Information Submitted | No Information Submitted
Hanwha Q CELLS (Qidong) | HSL72P6-PA-0-275TB | 275 W Polycrystalline Module, 600V System Voltage, Black Backsheet, Black Frame | UL 1703 | 275 | 247.1 |  | No Information Submitted | No Information Submitted
Hanwha Q CELLS (Qidong) | HSL72P6-PA-0-275TW | 275 W Polycrystalline Module, 600V System Voltage, White Backsheet, Black Frame | UL 1703 | 275 | 244.1 |  | No Information Submitted | No Information Submitted
Hanwha Q CELLS (Qidong) | HSL72P6-PA-4-275T | 275 W Polycrystalline Module, 1000 V System Voltage, White Backsheet | UL 1703 | 275 | 247.1 |  | No Information Submitted | No Information Submitted
Hanwha Q CELLS (Qidong) | HSL72P6-PA-4-275TB | 275 W Polycrystalline Module, 1000 V System Voltage, White Backsheet, Black Frame | UL 1703 | 275 | 247.1 |  | No Information Submitted | No Information Submitted
Hanwha Q CELLS (Qidong) | HSL72P6-PA-4-275TW | 275 W Polycrystalline Module, 1000 V System Voltage, White Backsheet, Black Frame | UL 1703 | 275 | 247.1 |  | No Information Submitted | No Information Submitted
Hanwha Q CELLS (Qidong) | HSL72P6-PA-0-280T | 280 W Polycrystalline Module | UL 1703 | 280 | 248.7 |  | No Information Submitted | No Information Submitted
Hanwha Q CELLS (Qidong) | HSL72P6-PA-0-280TB | 280 W Polycrystalline Module, 600V System Voltage, Black Backsheet, Black Frame | UL 1703 | 280 | 251.7 |  | No Information Submitted | No Information Submitted
Hanwha Q CELLS (Qidong) | HSL72P6-PA-0-280TW | 280 W Polycrystalline Module, 600V System Voltage, White Backsheet, Black Frame | UL 1703 | 280 | 248.7 |  | No Information Submitted | No Information Submitted
Hanwha Q CELLS (Qidong) | HSL72P6-PA-2-280Q | 280 W Polycrystalline Module | UL 1703 | 280 | 249 |  | No Information Submitted | No Information Submitted
Hanwha Q CELLS (Qidong) | HSL72P6-PA-2-280QB | 280 W Polycrystalline Module | UL 1703 | 280 | 249 |  | No Information Submitted | No Information Submitted
Hanwha Q CELLS (Qidong) | HSL72P6-PA-2-280QW | 280 W Polycrystalline Module | UL 1703 | 280 | 249 |  | No Information Submitted | No Information Submitted
Hanwha Q CELLS (Qidong) | HSL72P6-PA-3-280Q | 280 W Polycrystalline Module | UL 1703 | 280 | 249 |  | No Information Submitted | No Information Submitted
Hanwha Q CELLS (Qidong) | HSL72P6-PA-3-280QB | 280 W Polycrystalline Module | UL 1703 | 280 | 249 |  | No Information Submitted | No Information Submitted
Hanwha Q CELLS (Qidong) | HSL72P6-PA-3-280QW | 280 W Polycrystalline Module | UL 1703 | 280 | 249 |  | No Information Submitted | No Information Submitted
Hanwha Q CELLS (Qidong) | HSL72P6-PA-4-280Q | 280 W Polycrystalline Module | UL 1703 | 280 | 249 |  | No Information Submitted | No Information Submitted
Hanwha Q CELLS (Qidong) | HSL72P6-PA-4-280QB | 280 W Polycrystalline Module | UL 1703 | 280 | 249 |  | No Information Submitted | No Information Submitted
Hanwha Q CELLS (Qidong) | HSL72P6-PA-4-280QW | 280 W Polycrystalline Module | UL 1703 | 280 | 249 |  | No Information Submitted | No Information Submitted
Hanwha Q CELLS (Qidong) | HSL72P6-PA-4-280T | 280 W Polycrystalline Module, 1000 V System Voltage | UL 1703 | 280 | 251.7 |  | No Information Submitted | No Information Submitted
Hanwha Q CELLS (Qidong) | HSL72P6-PA-4-280TB | 280 W Polycrystalline Module, 1000 V System Voltage, White Backsheet, Black Frame | UL 1703 | 280 | 251.7 |  | No Information Submitted | No Information Submitted
Hanwha Q CELLS (Qidong) | HSL72P6-PA-4-280TW | 280 W Polycrystalline Module, 1000 V System Voltage, White Backsheet, Black Frame | UL 1703 | 280 | 251.7 |  | No Information Submitted | No Information Submitted
Hanwha Q CELLS (Qidong) | HSL72P6-PB-2-280Q | 280 W Polycrystalline Module | UL 1703 | 280 | 249.2 |  | No Information Submitted | No Information Submitted
Hanwha Q CELLS (Qidong) | HSL72P6-PB-2-280QB | 280 W Polycrystalline Module | UL 1703 | 280 | 249.2 |  | No Information Submitted | No Information Submitted
Hanwha Q CELLS (Qidong) | HSL72P6-PB-2-280QW | 280 W Polycrystalline Module | UL 1703 | 280 | 249.2 |  | No Information Submitted | No Information Submitted
Hanwha Q CELLS (Qidong) | HSL72P6-PB-3-280Q | 280 W Polycrystalline Module | UL 1703 | 280 | 249.2 |  | No Information Submitted | No Information Submitted
Hanwha Q CELLS (Qidong) | HSL72P6-PB-3-280QB | 280 W Polycrystalline Module | UL 1703 | 280 | 249.2 |  | No Information Submitted | No Information Submitted
Hanwha Q CELLS (Qidong) | HSL72P6-PB-3-280QW | 280 W Polycrystalline Module | UL 1703 | 280 | 249.2 |  | No Information Submitted | No Information Submitted
Hanwha Q CELLS (Qidong) | HSL72P6-PB-4-280Q | 280 W Polycrystalline Module | UL 1703 | 280 | 249.2 |  | No Information Submitted | No Information Submitted
Hanwha Q CELLS (Qidong) | HSL72P6-PB-4-280QB | 280 W Polycrystalline Module | UL 1703 | 280 | 249.2 |  | No Information Submitted | No Information Submitted
Hanwha Q CELLS (Qidong) | HSL72P6-PB-4-280QW | 280 W Polycrystalline Module | UL 1703 | 280 | 249.2 |  | No Information Submitted | No Information Submitted
Hanwha Q CELLS (Qidong) | HSL72M6-HA-0-285T | 285 W Monocrystalline Module, 600V System Voltage, White Backsheet, Silver Frame | UL 1703 | 285 | 253.3 |  | No Information Submitted | No Information Submitted
Hanwha Q CELLS (Qidong) | HSL72M6-HA-0-285TB | 285 W Monocrystalline Module, 600V System Voltage, Black Backsheet, Black Frame | UL 1703 | 285 | 253.3 |  | No Information Submitted | No Information Submitted
Hanwha Q CELLS (Qidong) | HSL72M6-HA-0-285TW | 285 W Monocrystalline Module, 600V System Voltage, White Backsheet, Black Frame | UL 1703 | 285 | 253.3 |  | No Information Submitted | No Information Submitted
Hanwha Q CELLS (Qidong) | HSL72M6-HA-4-285T | 285 W Monocrystalline Module, 1000 V System Voltage, White Backsheet, Silver Frame | UL 1703 | 285 | 253.3 |  | No Information Submitted | No Information Submitted
Hanwha Q CELLS (Qidong) | HSL72M6-HA-4-285TB | 285 W Monocrystalline Module, 1000 V System Voltage, Black Backsheet, Black Frame | UL 1703 | 285 | 253.3 |  | No Information Submitted | No Information Submitted
Hanwha Q CELLS (Qidong) | HSL72M6-HA-4-285TW | 285 W Monocrystalline Module, 1000 V System Voltage, White Backsheet, Black Frame | UL 1703 | 285 | 253.3 |  | No Information Submitted | No Information Submitted
Hanwha Q CELLS (Qidong) | HSL72M6-HB-0-285T | 285 W Monocrystalline Module, 1000 V System Voltage, White Backsheet, Silver Frame | UL 1703 | 285 | 253.5 |  | No Information Submitted | No Information Submitted
Hanwha Q CELLS (Qidong) | HSL72M6-HB-0-285TB | 285 W Monocrystalline Module, 600V System Voltage, Black Backsheet, Black Frame | UL 1703 | 285 | 253.5 |  | No Information Submitted | No Information Submitted
Hanwha Q CELLS (Qidong) | HSL72M6-HB-0-285TW | 285 W Monocrystalline Module, 600V System Voltage, White Backsheet, Black Frame | UL 1703 | 285 | 253.5 |  | No Information Submitted | No Information Submitted
Hanwha Q CELLS (Qidong) | HSL72M6-HB-4-285T | 285 W Monocrystalline Module, 1000 V System Voltage, White Backsheet, Silver Frame | UL 1703 | 285 | 253.5 |  | No Information Submitted | No Information Submitted
Hanwha Q CELLS (Qidong) | HSL72M6-HB-4-285TB | 285 W Monocrystalline Module, 1000 V System Voltage, Black Backsheet, Black Frame | UL 1703 | 285 | 253.5 |  | No Information Submitted | No Information Submitted
Hanwha Q CELLS (Qidong) | HSL72M6-HB-4-285TW | 285 W Monocrystalline Module, 1000 V System Voltage, White Backsheet, Black Frame | UL 1703 | 285 | 253.5 |  | No Information Submitted | No Information Submitted
Hanwha Q CELLS (Qidong) | HSL72P6-PA-0-285T | 285 W Polycrystalline Module | UL 1703 | 285 | 253.2 |  | No Information Submitted | No Information Submitted
Hanwha Q CELLS (Qidong) | HSL72P6-PA-0-285TB | 285 W Polycrystalline Module, 600V System Voltage, Black Backsheet, Black Frame | UL 1703 | 285 | 256.3 |  | No Information Submitted | No Information Submitted
Hanwha Q CELLS (Qidong) | HSL72P6-PA-0-285TW | 285 W Polycrystalline Module, 600V System Voltage, White Backsheet, Black Frame | UL 1703 | 285 | 253.2 |  | No Information Submitted | No Information Submitted
Hanwha Q CELLS (Qidong) | HSL72P6-PA-2-285Q | 285 W Polycrystalline Module | UL 1703 | 285 | 253.6 |  | No Information Submitted | No Information Submitted
Hanwha Q CELLS (Qidong) | HSL72P6-PA-2-285QB | 285 W Polycrystalline Module | UL 1703 | 285 | 253.6 |  | No Information Submitted | No Information Submitted
Hanwha Q CELLS (Qidong) | HSL72P6-PA-2-285QW | 285 W Polycrystalline Module | UL 1703 | 285 | 253.6 |  | No Information Submitted | No Information Submitted
Hanwha Q CELLS (Qidong) | HSL72P6-PA-3-285Q | 285 W Polycrystalline Module | UL 1703 | 285 | 253.6 |  | No Information Submitted | No Information Submitted
Hanwha Q CELLS (Qidong) | HSL72P6-PA-3-285QB | 285 W Polycrystalline Module | UL 1703 | 285 | 253.6 |  | No Information Submitted | No Information Submitted
Hanwha Q CELLS (Qidong) | HSL72P6-PA-3-285QW | 285 W Polycrystalline Module | UL 1703 | 285 | 253.6 |  | No Information Submitted | No Information Submitted
Hanwha Q CELLS (Qidong) | HSL72P6-PA-4-285Q | 285 W Polycrystalline Module | UL 1703 | 285 | 253.6 |  | No Information Submitted | No Information Submitted
Hanwha Q CELLS (Qidong) | HSL72P6-PA-4-285QB | 285 W Polycrystalline Module | UL 1703 | 285 | 253.6 |  | No Information Submitted | No Information Submitted
Hanwha Q CELLS (Qidong) | HSL72P6-PA-4-285QW | 285 W Polycrystalline Module | UL 1703 | 285 | 253.6 |  | No Information Submitted | No Information Submitted
Hanwha Q CELLS (Qidong) | HSL72P6-PA-4-285T | 285 W Polycrystalline Module, 1000 V System Voltage, White Backsheet | UL 1703 | 285 | 256.3 |  | No Information Submitted | No Information Submitted
Hanwha Q CELLS (Qidong) | HSL72P6-PA-4-285TB | 285 W Polycrystalline Module, 1000 V System Voltage, White Backsheet, Black Frame | UL 1703 | 285 | 256.3 |  | No Information Submitted | No Information Submitted
Hanwha Q CELLS (Qidong) | HSL72P6-PA-4-285TW | 285 W Polycrystalline Module, 1000 V System Voltage, White Backsheet, Black Frame | UL 1703 | 285 | 256.3 |  | No Information Submitted | No Information Submitted
Hanwha Q CELLS (Qidong) | HSL72P6-PB-0-285T | 285 W Polycrystalline Module | UL 1703 | 285 | 253.4 |  | No Information Submitted | No Information Submitted
Hanwha Q CELLS (Qidong) | HSL72P6-PB-0-285TB | 285 W Polycrystalline Module, 600V System Voltage, Black Backsheet, Black Frame | UL 1703 | 285 | 256.4 |  | No Information Submitted | No Information Submitted
Hanwha Q CELLS (Qidong) | HSL72P6-PB-0-285TW | 285 W Polycrystalline Module, 600V System Voltage, White Backsheet, Black Frame | UL 1703 | 285 | 253.4 |  | No Information Submitted | No Information Submitted
Hanwha Q CELLS (Qidong) | HSL72P6-PB-2-285Q | 285 W Polycrystalline Module | UL 1703 | 285 | 253.7 |  | No Information Submitted | No Information Submitted
Hanwha Q CELLS (Qidong) | HSL72P6-PB-2-285QB | 285 W Polycrystalline Module | UL 1703 | 285 | 253.7 |  | No Information Submitted | No Information Submitted
Hanwha Q CELLS (Qidong) | HSL72P6-PB-2-285QW | 285 W Polycrystalline Module | UL 1703 | 285 | 253.7 |  | No Information Submitted | No Information Submitted
Hanwha Q CELLS (Qidong) | HSL72P6-PB-3-285Q | 285 W Polycrystalline Module | UL 1703 | 285 | 253.7 |  | No Information Submitted | No Information Submitted
Hanwha Q CELLS (Qidong) | HSL72P6-PB-3-285QB | 285 W Polycrystalline Module | UL 1703 | 285 | 253.7 |  | No Information Submitted | No Information Submitted
Hanwha Q CELLS (Qidong) | HSL72P6-PB-3-285QW | 285 W Polycrystalline Module | UL 1703 | 285 | 253.7 |  | No Information Submitted | No Information Submitted
Hanwha Q CELLS (Qidong) | HSL72P6-PB-4-285Q | 285 W Polycrystalline Module | UL 1703 | 285 | 253.7 |  | No Information Submitted | No Information Submitted
Hanwha Q CELLS (Qidong) | HSL72P6-PB-4-285QB | 285 W Polycrystalline Module | UL 1703 | 285 | 253.7 |  | No Information Submitted | No Information Submitted
Hanwha Q CELLS (Qidong) | HSL72P6-PB-4-285QW | 285 W Polycrystalline Module | UL 1703 | 285 | 253.7 |  | No Information Submitted | No Information Submitted
Hanwha Q CELLS (Qidong) | HSL72P6-PB-4-285T | 285 W Polycrystalline Module, 1000 V System Voltage, White Backsheet | UL 1703 | 285 | 256.4 |  | No Information Submitted | No Information Submitted
Hanwha Q CELLS (Qidong) | HSL72P6-PB-4-285TB | 285 W Polycrystalline Module, 1000 V System Voltage, White Backsheet, Black Frame | UL 1703 | 285 | 256.4 |  | No Information Submitted | No Information Submitted
Hanwha Q CELLS (Qidong) | HSL72P6-PB-4-285TW | 285 W Polycrystalline Module, 1000 V System Voltage, White Backsheet, Black Frame | UL 1703 | 285 | 256.4 |  | No Information Submitted | No Information Submitted
Hanwha Q CELLS (Qidong) | HSL72M6-HA-0-290T | 290 W Monocrystalline Module, 600V System Voltage, White Backsheet, Silver Frame | UL 1703 | 290 | 257.9 |  | No Information Submitted | No Information Submitted
Hanwha Q CELLS (Qidong) | HSL72M6-HA-0-290TB | 290 W Monocrystalline Module, 600V System Voltage, Black Backsheet, Black Frame | UL 1703 | 290 | 257.9 |  | No Information Submitted | No Information Submitted
Hanwha Q CELLS (Qidong) | HSL72M6-HA-0-290TW | 290 W Monocrystalline Module, 600V System Voltage, White Backsheet, Black Frame | UL 1703 | 290 | 257.9 |  | No Information Submitted | No Information Submitted
Hanwha Q CELLS (Qidong) | HSL72M6-HA-4-290T | 290 W Monocrystalline Module, 1000 V System Voltage, White Backsheet, Silver Frame | UL 1703 | 290 | 257.9 |  | No Information Submitted | No Information Submitted
Hanwha Q CELLS (Qidong) | HSL72M6-HA-4-290TB | 290 W Monocrystalline Module, 1000 V System Voltage, Black Backsheet, Black Frame | UL 1703 | 290 | 257.9 |  | No Information Submitted | No Information Submitted
Hanwha Q CELLS (Qidong) | HSL72M6-HA-4-290TW | 290 W Monocrystalline Module, 1000 V System Voltage, White Backsheet, Black Frame | UL 1703 | 290 | 257.9 |  | No Information Submitted | No Information Submitted
Hanwha Q CELLS (Qidong) | HSL72M6-HB-0-290T | 290 W Monocrystalline Module, 1000 V System Voltage, White Backsheet, Silver Frame | UL 1703 | 290 | 258 |  | No Information Submitted | No Information Submitted
Hanwha Q CELLS (Qidong) | HSL72M6-HB-0-290TB | 290 W Monocrystalline Module, 600V System Voltage, Black Backsheet, Black Frame | UL 1703 | 290 | 258 |  | No Information Submitted | No Information Submitted
Hanwha Q CELLS (Qidong) | HSL72M6-HB-0-290TW | 290 W Monocrystalline Module, 600V System Voltage, White Backsheet, Black Frame | UL 1703 | 290 | 258 |  | No Information Submitted | No Information Submitted
Hanwha Q CELLS (Qidong) | HSL72M6-HB-4-290T | 290 W Monocrystalline Module, 1000 V System Voltage, White Backsheet, Silver Frame | UL 1703 | 290 | 258 |  | No Information Submitted | No Information Submitted
Hanwha Q CELLS (Qidong) | HSL72M6-HB-4-290TB | 290 W Monocrystalline Module, 1000 V System Voltage, Black Backsheet, Black Frame | UL 1703 | 290 | 258 |  | No Information Submitted | No Information Submitted
Hanwha Q CELLS (Qidong) | HSL72M6-HB-4-290TW | 290 W Monocrystalline Module, 1000 V System Voltage, White Backsheet, Black Frame | UL 1703 | 290 | 258 |  | No Information Submitted | No Information Submitted
Hanwha Q CELLS (Qidong) | HSL72P6-PA-0-290T | 290 W Polycrystalline Module | UL 1703 | 290 | 257.8 |  | No Information Submitted | No Information Submitted
Hanwha Q CELLS (Qidong) | HSL72P6-PA-0-290TB | 290 W Polycrystalline Module, 600V System Voltage, Black Backsheet, Black Frame | UL 1703 | 290 | 260.9 |  | No Information Submitted | No Information Submitted
Hanwha Q CELLS (Qidong) | HSL72P6-PA-0-290TW | 290 W Polycrystalline Module, 600V System Voltage, White Backsheet, Black Frame | UL 1703 | 290 | 257.8 |  | No Information Submitted | No Information Submitted
Hanwha Q CELLS (Qidong) | HSL72P6-PA-2-290QB | 290 W Polycrystalline Module | UL 1703 | 290 | 258.2 |  | No Information Submitted | No Information Submitted
Hanwha Q CELLS (Qidong) | HSL72P6-PA-3-290Q | 290 W Polycrystalline Module | UL 1703 | 290 | 258.2 |  | No Information Submitted | No Information Submitted
Hanwha Q CELLS (Qidong) | HSL72P6-PA-3-290QW | 290 W Polycrystalline Module | UL 1703 | 290 | 258.2 |  | No Information Submitted | No Information Submitted
Hanwha Q CELLS (Qidong) | HSL72P6-PA-4-290Q | 290 W Polycrystalline Module | UL 1703 | 290 | 258.2 |  | No Information Submitted | No Information Submitted
Hanwha Q CELLS (Qidong) | HSL72P6-PA-4-290QB | 290 W Polycrystalline Module | UL 1703 | 290 | 258.2 |  | No Information Submitted | No Information Submitted
Hanwha Q CELLS (Qidong) | HSL72P6-PA-4-290QW | 290 W Polycrystalline Module | UL 1703 | 290 | 258.2 |  | No Information Submitted | No Information Submitted
Hanwha Q CELLS (Qidong) | HSL72P6-PA-4-290T | 290 W Polycrystalline Module, 1000 V System Voltage, White Backsheet | UL 1703 | 290 | 260.9 |  | No Information Submitted | No Information Submitted
Hanwha Q CELLS (Qidong) | HSL72P6-PA-4-290TB | 290 W Polycrystalline Module, 1000 V System Voltage, White Backsheet, Black Frame | UL 1703 | 290 | 260.9 |  | No Information Submitted | No Information Submitted
Hanwha Q CELLS (Qidong) | HSL72P6-PA-4-290TW | 290 W Polycrystalline Module, 1000 V System Voltage, White Backsheet, Black Frame | UL 1703 | 290 | 260.9 |  | No Information Submitted | No Information Submitted
Hanwha Q CELLS (Qidong) | HSL72P6-PB-0-290T | 290 W Polycrystalline Module | UL 1703 | 290 | 258 |  | No Information Submitted | No Information Submitted
Hanwha Q CELLS (Qidong) | HSL72P6-PB-0-290TB | 290 W Polycrystalline Module, 600V System Voltage, Black Backsheet, Black Frame | UL 1703 | 290 | 261 |  | No Information Submitted | No Information Submitted
Hanwha Q CELLS (Qidong) | HSL72P6-PB-0-290TW | 290 W Polycrystalline Module, 600V System Voltage, White Backsheet, Black Frame | UL 1703 | 290 | 258 |  | No Information Submitted | No Information Submitted
Hanwha Q CELLS (Qidong) | HSL72P6-PB-2-290Q | 290 W Polycrystalline Module | UL 1703 | 290 | 258.3 |  | No Information Submitted | No Information Submitted
Hanwha Q CELLS (Qidong) | HSL72P6-PB-2-290QB | 290 W Polycrystalline Module | UL 1703 | 290 | 258.3 |  | No Information Submitted | No Information Submitted
Hanwha Q CELLS (Qidong) | HSL72P6-PB-2-290QW | 290 W Polycrystalline Module | UL 1703 | 290 | 258.3 |  | No Information Submitted | No Information Submitted
Hanwha Q CELLS (Qidong) | HSL72P6-PB-3-290Q | 290 W Polycrystalline Module | UL 1703 | 290 | 258.3 |  | No Information Submitted | No Information Submitted
Hanwha Q CELLS (Qidong) | HSL72P6-PB-3-290QB | 290 W Polycrystalline Module | UL 1703 | 290 | 258.3 |  | No Information Submitted | No Information Submitted
Hanwha Q CELLS (Qidong) | HSL72P6-PB-3-290QW | 290 W Polycrystalline Module | UL 1703 | 290 | 258.3 |  | No Information Submitted | No Information Submitted
Hanwha Q CELLS (Qidong) | HSL72P6-PB-4-290Q | 290 W Polycrystalline Module | UL 1703 | 290 | 258.3 |  | No Information Submitted | No Information Submitted
Hanwha Q CELLS (Qidong) | HSL72P6-PB-4-290QB | 290 W Polycrystalline Module | UL 1703 | 290 | 258.3 |  | No Information Submitted | No Information Submitted
Hanwha Q CELLS (Qidong) | HSL72P6-PB-4-290QW | 290 W Polycrystalline Module | UL 1703 | 290 | 258.3 |  | No Information Submitted | No Information Submitted
Hanwha Q CELLS (Qidong) | HSL72P6-PB-4-290T | 290 W Polycrystalline Module, 1000 V System Voltage, White Backsheet | UL 1703 | 290 | 261 |  | No Information Submitted | No Information Submitted
Hanwha Q CELLS (Qidong) | HSL72P6-PB-4-290TB | 290 W Polycrystalline Module, 1000 V System Voltage, White Backsheet, Black Frame | UL 1703 | 290 | 261 |  | No Information Submitted | No Information Submitted
Hanwha Q CELLS (Qidong) | HSL72P6-PB-4-290TW | 290 W Polycrystalline Module, 1000 V System Voltage, White Backsheet, Black Frame | UL 1703 | 290 | 261 |  | No Information Submitted | No Information Submitted
Hanwha Q CELLS (Qidong) | HSL72P6-PC-3-290 | 290 W Polycrystalline Module | UL 1703 | 290 | 263.9 |  | No Information Submitted | No Information Submitted
Hanwha Q CELLS (Qidong) | HSL72P6-PC-3-290W | 290 W Polycrystalline Module | UL 1703 | 290 | 263.9 |  | No Information Submitted | No Information Submitted
Hanwha Q CELLS (Qidong) | HSL72M6-HA-0-295T | 295 W Monocrystalline Module, 600V System Voltage, White Backsheet, Silver Frame | UL 1703 | 295 | 262.5 |  | No Information Submitted | No Information Submitted
Hanwha Q CELLS (Qidong) | HSL72M6-HA-0-295TB | 295 W Monocrystalline Module, 600V System Voltage, Black Backsheet, Black Frame | UL 1703 | 295 | 262.5 |  | No Information Submitted | No Information Submitted
Hanwha Q CELLS (Qidong) | HSL72M6-HA-0-295TW | 295 W Monocrystalline Module, 600V System Voltage, White Backsheet, Black Frame | UL 1703 | 295 | 262.5 |  | No Information Submitted | No Information Submitted
Hanwha Q CELLS (Qidong) | HSL72M6-HA-4-295T | 295 W Monocrystalline Module, 1000 V System Voltage, White Backsheet, Silver Frame | UL 1703 | 295 | 262.5 |  | No Information Submitted | No Information Submitted
Hanwha Q CELLS (Qidong) | HSL72M6-HA-4-295TB | 295 W Monocrystalline Module, 1000 V System Voltage, Black Backsheet, Black Frame | UL 1703 | 295 | 262.5 |  | No Information Submitted | No Information Submitted
Hanwha Q CELLS (Qidong) | HSL72M6-HA-4-295TW | 295 W Monocrystalline Module, 1000 V System Voltage, White Backsheet, Black Frame | UL 1703 | 295 | 262.5 |  | No Information Submitted | No Information Submitted
Hanwha Q CELLS (Qidong) | HSL72M6-HB-0-295T | 295 W Monocrystalline Module, 1000 V System Voltage, White Backsheet, Silver Frame | UL 1703 | 295 | 262.6 |  | No Information Submitted | No Information Submitted
Hanwha Q CELLS (Qidong) | HSL72M6-HB-0-295TB | 295 W Monocrystalline Module, 600V System Voltage, Black Backsheet, Black Frame | UL 1703 | 295 | 262.6 |  | No Information Submitted | No Information Submitted
Hanwha Q CELLS (Qidong) | HSL72M6-HB-0-295TW | 295 W Monocrystalline Module, 600V System Voltage, White Backsheet, Black Frame | UL 1703 | 295 | 262.6 |  | No Information Submitted | No Information Submitted
Hanwha Q CELLS (Qidong) | HSL72M6-HB-4-295T | 295 W Monocrystalline Module, 1000 V System Voltage, White Backsheet, Silver Frame | UL 1703 | 295 | 262.6 |  | No Information Submitted | No Information Submitted
Hanwha Q CELLS (Qidong) | HSL72M6-HB-4-295TB | 295 W Monocrystalline Module, 1000 V System Voltage, Black Backsheet, Black Frame | UL 1703 | 295 | 262.6 |  | No Information Submitted | No Information Submitted
Hanwha Q CELLS (Qidong) | HSL72M6-HB-4-295TW | 295 W Monocrystalline Module, 1000 V System Voltage, White Backsheet, Black Frame | UL 1703 | 295 | 262.6 |  | No Information Submitted | No Information Submitted
Hanwha Q CELLS (Qidong) | HSL72P6-PA-0-295T | 295 W Polycrystalline Module | UL 1703 | 295 | 262.4 |  | No Information Submitted | No Information Submitted
Hanwha Q CELLS (Qidong) | HSL72P6-PA-0-295TB | 295 W Polycrystalline Module, 600V System Voltage, Black Backsheet, Black Frame | UL 1703 | 295 | 265.5 |  | No Information Submitted | No Information Submitted
Hanwha Q CELLS (Qidong) | HSL72P6-PA-0-295TW | 295 W Polycrystalline Module, 600V System Voltage, White Backsheet, Black Frame | UL 1703 | 295 | 262.4 |  | No Information Submitted | No Information Submitted
Hanwha Q CELLS (Qidong) | HSL72P6-PA-2-295Q | 295 W Polycrystalline Module | UL 1703 | 295 | 262.8 |  | No Information Submitted | No Information Submitted
Hanwha Q CELLS (Qidong) | HSL72P6-PA-2-295QB | 295 W Polycrystalline Module | UL 1703 | 295 | 262.8 |  | No Information Submitted | No Information Submitted
Hanwha Q CELLS (Qidong) | HSL72P6-PA-2-295QW | 295 W Polycrystalline Module | UL 1703 | 295 | 262.8 |  | No Information Submitted | No Information Submitted
Hanwha Q CELLS (Qidong) | HSL72P6-PA-3-295Q | 295 W Polycrystalline Module | UL 1703 | 295 | 262.8 |  | No Information Submitted | No Information Submitted
Hanwha Q CELLS (Qidong) | HSL72P6-PA-3-295QB | 295 W Polycrystalline Module | UL 1703 | 295 | 262.8 |  | No Information Submitted | No Information Submitted
Hanwha Q CELLS (Qidong) | HSL72P6-PA-3-295QW | 295 W Polycrystalline Module | UL 1703 | 295 | 262.8 |  | No Information Submitted | No Information Submitted
Hanwha Q CELLS (Qidong) | HSL72P6-PA-4-295Q | 295 W Polycrystalline Module | UL 1703 | 295 | 262.8 |  | No Information Submitted | No Information Submitted
Hanwha Q CELLS (Qidong) | HSL72P6-PA-4-295QB | 295 W Polycrystalline Module | UL 1703 | 295 | 262.8 |  | No Information Submitted | No Information Submitted
Hanwha Q CELLS (Qidong) | HSL72P6-PA-4-295QW | 295 W Polycrystalline Module | UL 1703 | 295 | 262.8 |  | No Information Submitted | No Information Submitted
Hanwha Q CELLS (Qidong) | HSL72P6-PA-4-295T | 295 W Polycrystalline Module, 1000 V System Voltage, White Backsheet | UL 1703 | 295 | 265.5 |  | No Information Submitted | No Information Submitted
Hanwha Q CELLS (Qidong) | HSL72P6-PA-4-295TB | 295 W Polycrystalline Module, 1000 V System Voltage, White Backsheet, Black Frame | UL 1703 | 295 | 265.5 |  | No Information Submitted | No Information Submitted
Hanwha Q CELLS (Qidong) | HSL72P6-PA-4-295TW | 295 W Polycrystalline Module, 1000 V System Voltage, White Backsheet, Black Frame | UL 1703 | 295 | 265.5 |  | No Information Submitted | No Information Submitted
Hanwha Q CELLS (Qidong) | HSL72P6-PB-0-295T | 295 W Polycrystalline Module | UL 1703 | 295 | 262.5 |  | No Information Submitted | No Information Submitted
Hanwha Q CELLS (Qidong) | HSL72P6-PB-0-295TB | 295 W Polycrystalline Module, 600V System Voltage, Black Backsheet, Black Frame | UL 1703 | 295 | 265.7 |  | No Information Submitted | No Information Submitted
Hanwha Q CELLS (Qidong) | HSL72P6-PB-0-295TW | 295 W Polycrystalline Module, 600V System Voltage, White Backsheet, Black Frame | UL 1703 | 295 | 262.5 |  | No Information Submitted | No Information Submitted
Hanwha Q CELLS (Qidong) | HSL72P6-PB-2-295Q | 295 W Polycrystalline Module | UL 1703 | 295 | 262.9 |  | No Information Submitted | No Information Submitted
Hanwha Q CELLS (Qidong) | HSL72P6-PB-2-295QB | 295 W Polycrystalline Module | UL 1703 | 295 | 262.9 |  | No Information Submitted | No Information Submitted
Hanwha Q CELLS (Qidong) | HSL72P6-PB-2-295QW | 295 W Polycrystalline Module | UL 1703 | 295 | 262.9 |  | No Information Submitted | No Information Submitted
Hanwha Q CELLS (Qidong) | HSL72P6-PB-3-295Q | 295 W Polycrystalline Module | UL 1703 | 295 | 262.9 |  | No Information Submitted | No Information Submitted
Hanwha Q CELLS (Qidong) | HSL72P6-PB-3-295QB | 295 W Polycrystalline Module | UL 1703 | 295 | 262.9 |  | No Information Submitted | No Information Submitted
Hanwha Q CELLS (Qidong) | HSL72P6-PB-3-295QW | 295 W Polycrystalline Module | UL 1703 | 295 | 262.9 |  | No Information Submitted | No Information Submitted
Hanwha Q CELLS (Qidong) | HSL72P6-PB-4-295 | 295 W Polycrystalline Module | UL 1703 | 295 | 268.4 |  | No Information Submitted | No Information Submitted
Hanwha Q CELLS (Qidong) | HSL72P6-PB-4-295Q | 295 W Polycrystalline Module | UL 1703 | 295 | 262.9 |  | No Information Submitted | No Information Submitted
Hanwha Q CELLS (Qidong) | HSL72P6-PB-4-295QB | 295 W Polycrystalline Module | UL 1703 | 295 | 262.9 |  | No Information Submitted | No Information Submitted
Hanwha Q CELLS (Qidong) | HSL72P6-PB-4-295QW | 295 W Polycrystalline Module | UL 1703 | 295 | 262.9 |  | No Information Submitted | No Information Submitted
Hanwha Q CELLS (Qidong) | HSL72P6-PB-4-295T | 295 W Polycrystalline Module, 1000 V System Voltage, White Backsheet | UL 1703 | 295 | 265.7 |  | No Information Submitted | No Information Submitted
Hanwha Q CELLS (Qidong) | HSL72P6-PB-4-295TB | 295 W Polycrystalline Module, 1000 V System Voltage, White Backsheet, Black Frame | UL 1703 | 295 | 265.7 |  | No Information Submitted | No Information Submitted
Hanwha Q CELLS (Qidong) | HSL72P6-PB-4-295TW | 295 W Polycrystalline Module, 1000 V System Voltage, White Backsheet, Black Frame | UL 1703 | 295 | 265.7 |  | No Information Submitted | No Information Submitted
Hanwha Q CELLS (Qidong) | HSL72P6-PB-4-295W | 295 W Polycrystalline Module | UL 1703 | 295 | 268.4 |  | No Information Submitted | No Information Submitted
Hanwha Q CELLS (Qidong) | HSL72P6-PC-3-295 | 295 W Polycrystalline Module | UL 1703 | 295 | 268.6 |  | No Information Submitted | No Information Submitted
Hanwha Q CELLS (Qidong) | HSL72P6-PC-3-295Q | 295 W Polycrystalline Module | UL 1703 | 295 | 265.1 |  | No Information Submitted | No Information Submitted
Hanwha Q CELLS (Qidong) | HSL72P6-PC-3-295QW | 295 W Polycrystalline Module, Black Frame | UL 1703 | 295 | 265.1 |  | No Information Submitted | No Information Submitted
Hanwha Q CELLS (Qidong) | HSL72P6-PC-3-295W | 295 W Polycrystalline Module | UL 1703 | 295 | 268.6 |  | No Information Submitted | No Information Submitted
Hanwha Q CELLS (Qidong) | HSL72M6-HA-0-300T | 300 W Monocrystalline Module, 600V System Voltage, White Backsheet, Silver Frame | UL 1703 | 300 | 267.1 |  | No Information Submitted | No Information Submitted
Hanwha Q CELLS (Qidong) | HSL72M6-HA-0-300TB | 300 W Monocrystalline Module, 600V System Voltage, Black Backsheet, Black Frame | UL 1703 | 300 | 267.1 |  | No Information Submitted | No Information Submitted
Hanwha Q CELLS (Qidong) | HSL72M6-HA-0-300TW | 300 W Monocrystalline Module, 600V System Voltage, White Backsheet, Black Frame | UL 1703 | 300 | 267.1 |  | No Information Submitted | No Information Submitted
Hanwha Q CELLS (Qidong) | HSL72M6-HA-4-300T | 300 W Monocrystalline Module, 1000 V System Voltage, White Backsheet, Silver Frame | UL 1703 | 300 | 267.1 |  | No Information Submitted | No Information Submitted
Hanwha Q CELLS (Qidong) | HSL72M6-HA-4-300TB | 300 W Monocrystalline Module, 1000 V System Voltage, Black Backsheet, Black Frame | UL 1703 | 300 | 267.1 |  | No Information Submitted | No Information Submitted
Hanwha Q CELLS (Qidong) | HSL72M6-HA-4-300TW | 300 W Monocrystalline Module, 1000 V System Voltage, White Backsheet, Black Frame | UL 1703 | 300 | 267.1 |  | No Information Submitted | No Information Submitted
Hanwha Q CELLS (Qidong) | HSL72M6-HB-0-300T | 300 W Monocrystalline Module, 1000 V System Voltage, White Backsheet, Silver Frame | UL 1703 | 300 | 267.2 |  | No Information Submitted | No Information Submitted
Hanwha Q CELLS (Qidong) | HSL72M6-HB-0-300TB | 300 W Monocrystalline Module, 600V System Voltage, Black Backsheet, Black Frame | UL 1703 | 300 | 267.2 |  | No Information Submitted | No Information Submitted
Hanwha Q CELLS (Qidong) | HSL72M6-HB-0-300TW | 300 W Monocrystalline Module, 600V System Voltage, White Backsheet, Black Frame | UL 1703 | 300 | 267.2 |  | No Information Submitted | No Information Submitted
Hanwha Q CELLS (Qidong) | HSL72M6-HB-4-300T | 300 W Monocrystalline Module, 1000 V System Voltage, White Backsheet, Silver Frame | UL 1703 | 300 | 267.2 |  | No Information Submitted | No Information Submitted
Hanwha Q CELLS (Qidong) | HSL72M6-HB-4-300TB | 300 W Monocrystalline Module, 1000 V System Voltage, Black Backsheet, Black Frame | UL 1703 | 300 | 267.2 |  | No Information Submitted | No Information Submitted
Hanwha Q CELLS (Qidong) | HSL72M6-HB-4-300TW | 300 W Monocrystalline Module, 1000 V System Voltage, White Backsheet, Black Frame | UL 1703 | 300 | 267.2 |  | No Information Submitted | No Information Submitted
Hanwha Q CELLS (Qidong) | HSL72P6-PA-0-300T | 300 W Polycrystalline Module, 600V System Voltage, White Backsheet, Silver Frame | UL 1703 | 300 | 268.1 |  | No Information Submitted | No Information Submitted
Hanwha Q CELLS (Qidong) | HSL72P6-PA-0-300TW | 300 W Polycrystalline Module, 600V System Voltage, White Backsheet, Black Frame | UL 1703 | 300 | 268.1 |  | No Information Submitted | No Information Submitted
Hanwha Q CELLS (Qidong) | HSL72P6-PA-2-300Q | 300 W Polycrystalline Module | UL 1703 | 300 | 267.4 |  | No Information Submitted | No Information Submitted
Hanwha Q CELLS (Qidong) | HSL72P6-PA-2-300QB | 300 W Polycrystalline Module | UL 1703 | 300 | 267.4 |  | No Information Submitted | No Information Submitted
Hanwha Q CELLS (Qidong) | HSL72P6-PA-2-300QW | 300 W Polycrystalline Module | UL 1703 | 300 | 267.4 |  | No Information Submitted | No Information Submitted
Hanwha Q CELLS (Qidong) | HSL72P6-PA-3-300Q | 300 W Polycrystalline Module | UL 1703 | 300 | 267.4 |  | No Information Submitted | No Information Submitted
Hanwha Q CELLS (Qidong) | HSL72P6-PA-3-300QB | 300 W Polycrystalline Module | UL 1703 | 300 | 267.4 |  | No Information Submitted | No Information Submitted
Hanwha Q CELLS (Qidong) | HSL72P6-PA-3-300QW | 300 W Polycrystalline Module | UL 1703 | 300 | 267.4 |  | No Information Submitted | No Information Submitted
Hanwha Q CELLS (Qidong) | HSL72P6-PA-4-300Q | 300 W Polycrystalline Module | UL 1703 | 300 | 267.4 |  | No Information Submitted | No Information Submitted
Hanwha Q CELLS (Qidong) | HSL72P6-PA-4-300QB | 300 W Polycrystalline Module | UL 1703 | 300 | 267.4 |  | No Information Submitted | No Information Submitted
Hanwha Q CELLS (Qidong) | HSL72P6-PA-4-300QW | 300 W Polycrystalline Module | UL 1703 | 300 | 267.4 |  | No Information Submitted | No Information Submitted
Hanwha Q CELLS (Qidong) | HSL72P6-PA-4-300T | 300 W Polycrystalline Module, 1000 V System voltage, White Backsheet, Silver Frame | UL 1703 | 300 | 268.1 |  | No Information Submitted | No Information Submitted
Hanwha Q CELLS (Qidong) | HSL72P6-PA-4-300TW | 300 W Polycrystalline Module, 1000 V System voltage, White Backsheet, Black Frame | UL 1703 | 300 | 268.1 |  | No Information Submitted | No Information Submitted
Hanwha Q CELLS (Qidong) | HSL72P6-PB-0-300T | 300 W Polycrystalline Module, 600V System Voltage, White Backsheet, Silver Frame | UL 1703 | 300 | 268.2 |  | No Information Submitted | No Information Submitted
Hanwha Q CELLS (Qidong) | HSL72P6-PB-0-300TW | 300 W Polycrystalline Module, 600V System Voltage, White Backsheet, Black Frame | UL 1703 | 300 | 268.2 |  | No Information Submitted | No Information Submitted
Hanwha Q CELLS (Qidong) | HSL72P6-PB-2-300Q | 300 W Polycrystalline Module | UL 1703 | 300 | 267.5 |  | No Information Submitted | No Information Submitted
Hanwha Q CELLS (Qidong) | HSL72P6-PB-2-300QB | 300 W Polycrystalline Module | UL 1703 | 300 | 267.5 |  | No Information Submitted | No Information Submitted
Hanwha Q CELLS (Qidong) | HSL72P6-PB-2-300QW | 300 W Polycrystalline Module | UL 1703 | 300 | 267.5 |  | No Information Submitted | No Information Submitted
Hanwha Q CELLS (Qidong) | HSL72P6-PB-3-300Q | 300 W Polycrystalline Module | UL 1703 | 300 | 267.5 |  | No Information Submitted | No Information Submitted
Hanwha Q CELLS (Qidong) | HSL72P6-PB-3-300QB | 300 W Polycrystalline Module | UL 1703 | 300 | 267.5 |  | No Information Submitted | No Information Submitted
Hanwha Q CELLS (Qidong) | HSL72P6-PB-3-300QW | 300 W Polycrystalline Module | UL 1703 | 300 | 267.5 |  | No Information Submitted | No Information Submitted
Hanwha Q CELLS (Qidong) | HSL72P6-PB-4-300 | 300 W Polycrystalline Module | UL 1703 | 300 | 273 |  | No Information Submitted | No Information Submitted
Hanwha Q CELLS (Qidong) | HSL72P6-PB-4-300Q | 300 W Polycrystalline Module | UL 1703 | 300 | 267.5 |  | No Information Submitted | No Information Submitted
Hanwha Q CELLS (Qidong) | HSL72P6-PB-4-300QB | 300 W Polycrystalline Module | UL 1703 | 300 | 267.5 |  | No Information Submitted | No Information Submitted
Hanwha Q CELLS (Qidong) | HSL72P6-PB-4-300QW | 300 W Polycrystalline Module | UL 1703 | 300 | 267.5 |  | No Information Submitted | No Information Submitted
Hanwha Q CELLS (Qidong) | HSL72P6-PB-4-300T | 300 W Monocrystalline Module, 1000 V System voltage, White Backsheet, Silver Frame | UL 1703 | 300 | 268.2 |  | No Information Submitted | No Information Submitted
Hanwha Q CELLS (Qidong) | HSL72P6-PB-4-300TW | 300 W Monocrystalline Module, 1000 V System voltage, White Backsheet, Black Frame | UL 1703 | 300 | 268.2 |  | No Information Submitted | No Information Submitted
Hanwha Q CELLS (Qidong) | HSL72P6-PB-4-300W | 300 W Polycrystalline Module | UL 1703 | 300 | 273 |  | No Information Submitted | No Information Submitted
Hanwha Q CELLS (Qidong) | HSL72P6-PC-3-300 | 300 W Polycrystalline Module | UL 1703 | 300 | 271.2 |  | No Information Submitted | No Information Submitted
Hanwha Q CELLS (Qidong) | HSL72P6-PC-3-300Q | 300 W Polycrystalline Module | UL 1703 | 300 | 269.7 |  | No Information Submitted | No Information Submitted
Hanwha Q CELLS (Qidong) | HSL72P6-PC-3-300QW | 300 W Polycrystalline Module, Black Frame | UL 1703 | 300 | 269.7 |  | No Information Submitted | No Information Submitted
Hanwha Q CELLS (Qidong) | HSL72P6-PC-3-300W | 300 W Polycrystalline Module | UL 1703 | 300 | 273.2 |  | No Information Submitted | No Information Submitted
Hanwha Q CELLS (Qidong) | HSL72M6-HA-0-305T | 305 W Monocrystalline Module, 600V System Voltage, White Backsheet, Silver Frame | UL 1703 | 305 | 271.7 |  | No Information Submitted | No Information Submitted
Hanwha Q CELLS (Qidong) | HSL72M6-HA-0-305TB | 305 W Monocrystalline Module, 600V System Voltage, Black Backsheet, Black Frame | UL 1703 | 305 | 271.7 |  | No Information Submitted | No Information Submitted
Hanwha Q CELLS (Qidong) | HSL72M6-HA-0-305TW | 305 W Monocrystalline Module, 600V System Voltage, White Backsheet, Black Frame | UL 1703 | 305 | 271.7 |  | No Information Submitted | No Information Submitted
Hanwha Q CELLS (Qidong) | HSL72M6-HA-4-305T | 305 W Monocrystalline Module, 1000 V System Voltage, White Backsheet, Silver Frame | UL 1703 | 305 | 271.7 |  | No Information Submitted | No Information Submitted
Hanwha Q CELLS (Qidong) | HSL72M6-HA-4-305TB | 305 W Monocrystalline Module, 1000 V System Voltage, Black Backsheet, Black Frame | UL 1703 | 305 | 271.7 |  | No Information Submitted | No Information Submitted
Hanwha Q CELLS (Qidong) | HSL72M6-HA-4-305TW | 305 W Monocrystalline Module, 1000 V System Voltage, White Backsheet, Black Frame | UL 1703 | 305 | 271.7 |  | No Information Submitted | No Information Submitted
Hanwha Q CELLS (Qidong) | HSL72M6-HB-0-305T | 305 W Monocrystalline Module, 1000 V System Voltage, White Backsheet, Silver Frame | UL 1703 | 305 | 271.8 |  | No Information Submitted | No Information Submitted
Hanwha Q CELLS (Qidong) | HSL72M6-HB-0-305TB | 305 W Monocrystalline Module, 600V System Voltage, Black Backsheet, Black Frame | UL 1703 | 305 | 271.8 |  | No Information Submitted | No Information Submitted
Hanwha Q CELLS (Qidong) | HSL72M6-HB-0-305TW | 305 W Monocrystalline Module, 600V System Voltage, White Backsheet, Black Frame | UL 1703 | 305 | 271.8 |  | No Information Submitted | No Information Submitted
Hanwha Q CELLS (Qidong) | HSL72M6-HB-4-305T | 305 W Monocrystalline Module, 1000 V System Voltage, White Backsheet, Silver Frame | UL 1703 | 305 | 271.8 |  | No Information Submitted | No Information Submitted
Hanwha Q CELLS (Qidong) | HSL72M6-HB-4-305TB | 305 W Monocrystalline Module, 1000 V System Voltage, Black Backsheet, Black Frame | UL 1703 | 305 | 271.8 |  | No Information Submitted | No Information Submitted
Hanwha Q CELLS (Qidong) | HSL72M6-HB-4-305TW | 305 W Monocrystalline Module, 1000 V System Voltage, White Backsheet, Black Frame | UL 1703 | 305 | 271.8 |  | No Information Submitted | No Information Submitted
Hanwha Q CELLS (Qidong) | HSL72P6-PA-0-305T | 305 W Polycrystalline Module | UL 1703 | 305 | 273.5 |  | No Information Submitted | No Information Submitted
Hanwha Q CELLS (Qidong) | HSL72P6-PA-0-305TB | 305 W Polycrystalline Module | UL 1703 | 305 | 273.5 |  | No Information Submitted | No Information Submitted
Hanwha Q CELLS (Qidong) | HSL72P6-PA-0-305TW | 305 W Polycrystalline Module | UL 1703 | 305 | 273.5 |  | No Information Submitted | No Information Submitted
Hanwha Q CELLS (Qidong) | HSL72P6-PA-2-305Q | 305 W Polycrystalline Module | UL 1703 | 305 | 274 |  | No Information Submitted | No Information Submitted
Hanwha Q CELLS (Qidong) | HSL72P6-PA-2-305QB | 305 W Polycrystalline Module | UL 1703 | 305 | 274 |  | No Information Submitted | No Information Submitted
Hanwha Q CELLS (Qidong) | HSL72P6-PA-2-305QW | 305 W Polycrystalline Module | UL 1703 | 305 | 274 |  | No Information Submitted | No Information Submitted
Hanwha Q CELLS (Qidong) | HSL72P6-PA-3-305Q | 305 W Polycrystalline Module | UL 1703 | 305 | 274 |  | No Information Submitted | No Information Submitted
Hanwha Q CELLS (Qidong) | HSL72P6-PA-3-305QB | 305 W Polycrystalline Module | UL 1703 | 305 | 274 |  | No Information Submitted | No Information Submitted
Hanwha Q CELLS (Qidong) | HSL72P6-PA-3-305QW | 305 W Polycrystalline Module | UL 1703 | 305 | 274 |  | No Information Submitted | No Information Submitted
Hanwha Q CELLS (Qidong) | HSL72P6-PA-4-305Q | 305 W Polycrystalline Module | UL 1703 | 305 | 274 |  | No Information Submitted | No Information Submitted
Hanwha Q CELLS (Qidong) | HSL72P6-PA-4-305QB | 305 W Polycrystalline Module | UL 1703 | 305 | 274 |  | No Information Submitted | No Information Submitted
Hanwha Q CELLS (Qidong) | HSL72P6-PA-4-305QW | 305 W Polycrystalline Module | UL 1703 | 305 | 274 |  | No Information Submitted | No Information Submitted
Hanwha Q CELLS (Qidong) | HSL72P6-PA-4-305T | 305 W Polycrystalline Module | UL 1703 | 305 | 273.5 |  | No Information Submitted | No Information Submitted
Hanwha Q CELLS (Qidong) | HSL72P6-PA-4-305TB | 305 W Polycrystalline Module | UL 1703 | 305 | 273.5 |  | No Information Submitted | No Information Submitted
Hanwha Q CELLS (Qidong) | HSL72P6-PA-4-305TW | 305 W Polycrystalline Module | UL 1703 | 305 | 273.5 |  | No Information Submitted | No Information Submitted
Hanwha Q CELLS (Qidong) | HSL72P6-PB-0-305T | 305 W Polycrystalline Module | UL 1703 | 305 | 273.7 |  | No Information Submitted | No Information Submitted
Hanwha Q CELLS (Qidong) | HSL72P6-PB-0-305TB | 305 W Polycrystalline Module | UL 1703 | 305 | 273.7 |  | No Information Submitted | No Information Submitted
Hanwha Q CELLS (Qidong) | HSL72P6-PB-0-305TW | 305 W Polycrystalline Module | UL 1703 | 305 | 273.7 |  | No Information Submitted | No Information Submitted
Hanwha Q CELLS (Qidong) | HSL72P6-PB-2-305Q | 305 W Polycrystalline Module | UL 1703 | 305 | 274.2 |  | No Information Submitted | No Information Submitted
Hanwha Q CELLS (Qidong) | HSL72P6-PB-2-305QB | 305 W Polycrystalline Module | UL 1703 | 305 | 274.2 |  | No Information Submitted | No Information Submitted
Hanwha Q CELLS (Qidong) | HSL72P6-PB-2-305QW | 305 W Polycrystalline Module | UL 1703 | 305 | 274.2 |  | No Information Submitted | No Information Submitted
Hanwha Q CELLS (Qidong) | HSL72P6-PB-3-305Q | 305 W Polycrystalline Module | UL 1703 | 305 | 274.2 |  | No Information Submitted | No Information Submitted
Hanwha Q CELLS (Qidong) | HSL72P6-PB-3-305QB | 305 W Polycrystalline Module | UL 1703 | 305 | 274.2 |  | No Information Submitted | No Information Submitted
Hanwha Q CELLS (Qidong) | HSL72P6-PB-3-305QW | 305 W Polycrystalline Module | UL 1703 | 305 | 274.2 |  | No Information Submitted | No Information Submitted
Hanwha Q CELLS (Qidong) | HSL72P6-PB-4-305 | 305 W Polycrystalline Module | UL 1703 | 305 | 277.7 |  | No Information Submitted | No Information Submitted
Hanwha Q CELLS (Qidong) | HSL72P6-PB-4-305Q | 305 W Polycrystalline Module | UL 1703 | 305 | 274.2 |  | No Information Submitted | No Information Submitted
Hanwha Q CELLS (Qidong) | HSL72P6-PB-4-305QB | 305 W Polycrystalline Module | UL 1703 | 305 | 274.2 |  | No Information Submitted | No Information Submitted
Hanwha Q CELLS (Qidong) | HSL72P6-PB-4-305QW | 305 W Polycrystalline Module | UL 1703 | 305 | 274.2 |  | No Information Submitted | No Information Submitted
Hanwha Q CELLS (Qidong) | HSL72P6-PB-4-305T | 305 W Polycrystalline Module | UL 1703 | 305 | 273.7 |  | No Information Submitted | No Information Submitted
Hanwha Q CELLS (Qidong) | HSL72P6-PB-4-305TB | 305 W Polycrystalline Module | UL 1703 | 305 | 273.7 |  | No Information Submitted | No Information Submitted
Hanwha Q CELLS (Qidong) | HSL72P6-PB-4-305TW | 305 W Polycrystalline Module | UL 1703 | 305 | 273.7 |  | No Information Submitted | No Information Submitted
Hanwha Q CELLS (Qidong) | HSL72P6-PB-4-305W | 305 W Polycrystalline Module | UL 1703 | 305 | 277.7 |  | No Information Submitted | No Information Submitted
Hanwha Q CELLS (Qidong) | HSL72P6-PC-3-305 | 305 W Polycrystalline Module | UL 1703 | 305 | 275.9 |  | No Information Submitted | No Information Submitted
Hanwha Q CELLS (Qidong) | HSL72P6-PC-3-305Q | 305 W Polycrystalline Module | UL 1703 | 305 | 274.3 |  | No Information Submitted | No Information Submitted
Hanwha Q CELLS (Qidong) | HSL72P6-PC-3-305QW | 305 W Polycrystalline Module, Black Frame | UL 1703 | 305 | 274.3 |  | No Information Submitted | No Information Submitted
Hanwha Q CELLS (Qidong) | HSL72P6-PC-3-305W | 305 W Polycrystalline Module | UL 1703 | 305 | 277.9 |  | No Information Submitted | No Information Submitted
Hanwha Q CELLS (Qidong) | HSL72M6-HA-0-310T | 310 W Monocrystalline Module, 600V System Voltage, White Backsheet, Silver Frame | UL 1703 | 310 | 276.3 |  | No Information Submitted | No Information Submitted
Hanwha Q CELLS (Qidong) | HSL72M6-HA-0-310TB | 310 W Monocrystalline Module, 600V System Voltage, Black Backsheet, Black Frame | UL 1703 | 310 | 276.3 |  | No Information Submitted | No Information Submitted
Hanwha Q CELLS (Qidong) | HSL72M6-HA-0-310TW | 310 W Monocrystalline Module, 600V System Voltage, White Backsheet, Black Frame | UL 1703 | 310 | 276.3 |  | No Information Submitted | No Information Submitted
Hanwha Q CELLS (Qidong) | HSL72M6-HA-4-310T | 310 W Monocrystalline Module, 1000 V System Voltage, White Backsheet, Silver Frame | UL 1703 | 310 | 276.3 |  | No Information Submitted | No Information Submitted
Hanwha Q CELLS (Qidong) | HSL72M6-HA-4-310TB | 310 W Monocrystalline Module, 1000 V System Voltage, Black Backsheet, Black Frame | UL 1703 | 310 | 276.3 |  | No Information Submitted | No Information Submitted
Hanwha Q CELLS (Qidong) | HSL72M6-HA-4-310TW | 310 W Monocrystalline Module, 1000 V System Voltage, White Backsheet, Black Frame | UL 1703 | 310 | 276.3 |  | No Information Submitted | No Information Submitted
Hanwha Q CELLS (Qidong) | HSL72M6-HB-0-310T | 310 W Monocrystalline Module, 1000 V System Voltage, White Backsheet, Silver Frame | UL 1703 | 310 | 276.4 |  | No Information Submitted | No Information Submitted
Hanwha Q CELLS (Qidong) | HSL72M6-HB-0-310TB | 310 W Monocrystalline Module, 600V System Voltage, Black Backsheet, Black Frame | UL 1703 | 310 | 276.4 |  | No Information Submitted | No Information Submitted
Hanwha Q CELLS (Qidong) | HSL72M6-HB-0-310TW | 310 W Monocrystalline Module, 600V System Voltage, White Backsheet, Black Frame | UL 1703 | 310 | 276.4 |  | No Information Submitted | No Information Submitted
Hanwha Q CELLS (Qidong) | HSL72M6-HB-4-310T | 310 W Monocrystalline Module, 1000 V System Voltage, White Backsheet, Silver Frame | UL 1703 | 310 | 276.4 |  | No Information Submitted | No Information Submitted
Hanwha Q CELLS (Qidong) | HSL72M6-HB-4-310TB | 310 W Monocrystalline Module, 1000 V System Voltage, Black Backsheet, Black Frame | UL 1703 | 310 | 276.4 |  | No Information Submitted | No Information Submitted
Hanwha Q CELLS (Qidong) | HSL72M6-HB-4-310TW | 310 W Monocrystalline Module, 1000 V System Voltage, White Backsheet, Black Frame | UL 1703 | 310 | 276.4 |  | No Information Submitted | No Information Submitted
Hanwha Q CELLS (Qidong) | HSL72P6-PB-0-310T | 310 W Polycrystalline Module | UL 1703 | 310 | 277.9 |  | No Information Submitted | No Information Submitted
Hanwha Q CELLS (Qidong) | HSL72P6-PB-0-310TW | 310 W Polycrystalline Module | UL 1703 | 310 | 277.9 |  | No Information Submitted | No Information Submitted
Hanwha Q CELLS (Qidong) | HSL72P6-PB-4-310 | 310 W Polycrystalline Module | UL 1703 | 310 | 282.4 |  | No Information Submitted | No Information Submitted
Hanwha Q CELLS (Qidong) | HSL72P6-PB-4-310T | 310 W Polycrystalline Module | UL 1703 | 310 | 277.9 |  | No Information Submitted | No Information Submitted
Hanwha Q CELLS (Qidong) | HSL72P6-PB-4-310TW | 310 W Polycrystalline Module | UL 1703 | 310 | 277.9 |  | No Information Submitted | No Information Submitted
Hanwha Q CELLS (Qidong) | HSL72P6-PB-4-310W | 310 W Polycrystalline Module | UL 1703 | 310 | 282.4 |  | No Information Submitted | No Information Submitted
Hanwha Q CELLS (Qidong) | HSL72P6-PC-3-310 | 310 W Polycrystalline Module | UL 1703 | 310 | 280.5 |  | No Information Submitted | No Information Submitted
Hanwha Q CELLS (Qidong) | HSL72P6-PC-3-310Q | 310 W Polycrystalline Module | UL 1703 | 310 | 278.9 |  | No Information Submitted | No Information Submitted
Hanwha Q CELLS (Qidong) | HSL72P6-PC-3-310QW | 310 W Polycrystalline Module, Black Frame | UL 1703 | 310 | 278.9 |  | No Information Submitted | No Information Submitted
Hanwha Q CELLS (Qidong) | HSL72P6-PC-3-310W | 310 W Polycrystalline Module | UL 1703 | 310 | 282.6 |  | No Information Submitted | No Information Submitted
Hanwha Q CELLS (Qidong) | HSL72P6-PB-0-315T | 315 W Polycrystalline Module | UL 1703 | 315 | 282.6 |  | No Information Submitted | No Information Submitted
Hanwha Q CELLS (Qidong) | HSL72P6-PB-0-315TW | 315 W Polycrystalline Module | UL 1703 | 315 | 282.6 |  | No Information Submitted | No Information Submitted
Hanwha Q CELLS (Qidong) | HSL72P6-PB-4-315T | 315 W Polycrystalline Module | UL 1703 | 315 | 282.6 |  | No Information Submitted | No Information Submitted
Hanwha Q CELLS (Qidong) | HSL72P6-PB-4-315TW | 315 W Polycrystalline Module | UL 1703 | 315 | 282.6 |  | No Information Submitted | No Information Submitted
Hanwha Q CELLS (Qidong) | HSL72P6-PC-3-315 | 315 W Polycrystalline Module | UL 1703 | 315 | 285.2 |  | No Information Submitted | No Information Submitted
Hanwha Q CELLS (Qidong) | HSL72P6-PC-3-315Q | 315 W Polycrystalline Module | UL 1703 | 315 | 283.6 |  | No Information Submitted | No Information Submitted
Hanwha Q CELLS (Qidong) | HSL72P6-PC-3-315QW | 315 W Polycrystalline Module, Black Frame | UL 1703 | 315 | 283.6 |  | No Information Submitted | No Information Submitted
Hanwha Q CELLS (Qidong) | HSL72P6-PC-3-320 | 320 W Polycrystalline Module | UL 1703 | 320 | 289.8 |  | No Information Submitted | No Information Submitted
Hanwha Q CELLS (Qidong) | HSL72P6-PC-3-325 | 325 W Polycrystalline Module | UL 1703 | 325 | 294.5 |  | No Information Submitted | No Information Submitted
Hanwha Q CELLS (Qidong) | HSL72P6-PC-3-330 | 330 W Polycrystalline Module | UL 1703 | 330 | 299.2 |  | No Information Submitted | No Information Submitted
Hanwha Q CELLS (Qidong) Co., Ltd. | Q.PRIME L-G5.1.G 330 | 330 W, 72 cell Monocrystalline module | UL 1703 | 330 | 300.9 |  | No Information Submitted | No Information Submitted
Hanwha Q CELLS (Qidong) Co., Ltd. | Q.PRIME L-G5.2.G 330 | 330 W, 72 cell Monocrystalline module | UL 1703 | 330 | 301 |  | No Information Submitted | No Information Submitted
Hanwha Q CELLS (Qidong) Co., Ltd. | Q.PRIME L-G5.1.G 335 | 335 W, 72 cell Monocrystalline module | UL 1703 | 335 | 305.6 |  | No Information Submitted | No Information Submitted
Hanwha Q CELLS (Qidong) Co., Ltd. | Q.PRIME L-G5.2.G 335 | 335 W, 72 cell Monocrystalline module | UL 1703 | 335 | 305.7 |  | No Information Submitted | No Information Submitted
Hanwha Q CELLS (Qidong) Co., Ltd. | Q.PRIME L-G5.1.G 340 | 340 W, 72 cell Monocrystalline module | UL 1703 | 340 | 310.3 |  | No Information Submitted | No Information Submitted
Hanwha Q CELLS (Qidong) Co., Ltd. | Q.PRIME L-G5.2.G 340 | 340 W, 72 cell Monocrystalline module | UL 1703 | 340 | 310.4 |  | No Information Submitted | No Information Submitted
Hanwha Q CELLS (Qidong) Co., Ltd. | Q.PRIME L-G5.1.G 345 | 345 W, 72 cell Monocrystalline module | UL 1703 | 345 | 315 |  | No Information Submitted | No Information Submitted
Hanwha Q CELLS (Qidong) Co., Ltd. | Q.PRIME L-G5.2.G 345 | 345 W, 72 cell Monocrystalline module | UL 1703 | 345 | 315.1 |  | No Information Submitted | No Information Submitted
Hanwha SolarOne (Qidong) | SF160-24-M155 | 155 W Monocrystalline Module | UL 1703 | 155 | 138.1 |  | No Information Submitted | No Information Submitted
Hanwha SolarOne (Qidong) | SF160-24-M160 | 160 W Monocrystalline Module | UL 1703 | 160 | 142.7 |  | No Information Submitted | No Information Submitted
Hanwha SolarOne (Qidong) | SF160-24-M160B | 160 W Monocrystalline Module, Black Backsheet | UL 1703 | 160 | 144.1 |  | No Information Submitted | No Information Submitted
Hanwha SolarOne (Qidong) | SF160-24-M165 | 165 W Monocrystalline Module | UL 1703 | 165 | 147.2 |  | No Information Submitted | No Information Submitted
Hanwha SolarOne (Qidong) | SF160-24-M165B | 165 W Monocrystalline Module, Black Backsheet | UL 1703 | 165 | 148.7 |  | No Information Submitted | No Information Submitted
Hanwha SolarOne (Qidong) | SF160-24-P165 | 165 W Polycrystalline Module | UL 1703 | 165 | 145.5 |  | No Information Submitted | No Information Submitted
Hanwha SolarOne (Qidong) | SF160-24-M170 | 170 W Monocrystalline Module | UL 1703 | 170 | 151.8 |  | No Information Submitted | No Information Submitted
Hanwha SolarOne (Qidong) | SF160-24-M170B | 170 W Monocrystalline Module, Black Backsheet | UL 1703 | 170 | 153.3 |  | No Information Submitted | No Information Submitted
Hanwha SolarOne (Qidong) | SF160-24-P170 | 170 W Polycrystalline Module | UL 1703 | 170 | 150 |  | No Information Submitted | No Information Submitted
Hanwha SolarOne (Qidong) | SF190-27-P170 | 170 W Polycrystalline Module | UL 1703 | 170 | 150.4 |  | No Information Submitted | No Information Submitted
Hanwha SolarOne (Qidong) | SF160-24-M175 | 175 W Monocrystalline Module | UL 1703 | 175 | 156.4 |  | No Information Submitted | No Information Submitted
Hanwha SolarOne (Qidong) | SF160-24-M175B | 175 W Monocrystalline Module, Black Backsheet | UL 1703 | 175 | 158 |  | No Information Submitted | No Information Submitted
Hanwha SolarOne (Qidong) | SF160-24-M175L | 175 W Monocrystalline Module | UL 1703 | 175 | 156.4 |  | No Information Submitted | No Information Submitted
Hanwha SolarOne (Qidong) | SF160-24-M175L-B | 175 W Monocrystalline Module | UL 1703 | 175 | 158 |  | No Information Submitted | No Information Submitted
Hanwha SolarOne (Qidong) | SF160-24-P175 | 175 W Polycrystalline Module | UL 1703 | 175 | 154.5 |  | No Information Submitted | No Information Submitted
Hanwha SolarOne (Qidong) | SF190-27-P175 | 175 W Polycrystalline Module | UL 1703 | 175 | 155 |  | No Information Submitted | No Information Submitted
Hanwha SolarOne (Qidong) | SF160-24-M180 | 180 W Monocrystalline Module | UL 1703 | 180 | 161 |  | No Information Submitted | No Information Submitted
Hanwha SolarOne (Qidong) | SF160-24-M180B | 180 W Monocrystalline Module, Black Backsheet | UL 1703 | 180 | 162.6 |  | No Information Submitted | No Information Submitted
Hanwha SolarOne (Qidong) | SF160-24-M180L | 180 W Monocrystalline Module | UL 1703 | 180 | 161 |  | No Information Submitted | No Information Submitted
Hanwha SolarOne (Qidong) | SF160-24-M180L-B | 180 W Monocrystalline Module | UL 1703 | 180 | 162.6 |  | No Information Submitted | No Information Submitted
Hanwha SolarOne (Qidong) | SF190-27-M180 | 180 W Monocrystalline Module | UL 1703 | 180 | 159.4 |  | No Information Submitted | No Information Submitted
Hanwha SolarOne (Qidong) | SF190-27-M180B | 180 W Monocrystalline Module, Black Backsheet | UL 1703 | 180 | 159.4 |  | No Information Submitted | No Information Submitted
Hanwha SolarOne (Qidong) | SF190-27-P180 | 180 W Polycrystalline Module | UL 1703 | 180 | 159.5 |  | No Information Submitted | No Information Submitted
Hanwha SolarOne (Qidong) | SF160-24-M185 | 185 W Monocrystalline Module | UL 1703 | 185 | 165.6 |  | No Information Submitted | No Information Submitted
Hanwha SolarOne (Qidong) | SF160-24-M185B | 185 W Monocrystalline Module, Black Backsheet | UL 1703 | 185 | 167.2 |  | No Information Submitted | No Information Submitted
Hanwha SolarOne (Qidong) | SF160-24-M185L | 185 W Monocrystalline Module | UL 1703 | 185 | 165.6 |  | No Information Submitted | No Information Submitted
Hanwha SolarOne (Qidong) | SF160-24-M185L-B | 185 W Monocrystalline Module | UL 1703 | 185 | 167.2 |  | No Information Submitted | No Information Submitted
Hanwha SolarOne (Qidong) | SF190-27-M185 | 185 W Monocrystalline Module | UL 1703 | 185 | 164 |  | No Information Submitted | No Information Submitted
Hanwha SolarOne (Qidong) | SF190-27-M185B | 185 W Monocrystalline Module, Black Backsheet | UL 1703 | 185 | 164 |  | No Information Submitted | No Information Submitted
Hanwha SolarOne (Qidong) | SF190-27-P185 | 185 W Polycrystalline Module | UL 1703 | 185 | 164 |  | No Information Submitted | No Information Submitted
Hanwha SolarOne (Qidong) | SF160-24-M190 | 190 W Monocrystalline Module | UL 1703 | 190 | 170.2 |  | No Information Submitted | No Information Submitted
Hanwha SolarOne (Qidong) | SF160-24-M190B | 190 W Monocrystalline Module | UL 1703 | 190 | 171.8 |  | No Information Submitted | No Information Submitted
Hanwha SolarOne (Qidong) | SF160-24-M190L | 190 W Monocrystalline Module | UL 1703 | 190 | 170.2 |  | No Information Submitted | No Information Submitted
Hanwha SolarOne (Qidong) | SF160-24-M190L-B | 190 W Monocrystalline Module | UL 1703 | 190 | 171.8 |  | No Information Submitted | No Information Submitted
Hanwha SolarOne (Qidong) | SF190-27-M190 | 190 W Monocrystalline Module | UL 1703 | 190 | 168.5 |  | No Information Submitted | No Information Submitted
Hanwha SolarOne (Qidong) | SF190-27-M190B | 190 W Monocrystalline Module, Black Backsheet | UL 1703 | 190 | 168.5 |  | No Information Submitted | No Information Submitted
Hanwha SolarOne (Qidong) | SF190-27-P190 | 190 W Polycrystalline Module | UL 1703 | 190 | 168.6 |  | No Information Submitted | No Information Submitted
Hanwha SolarOne (Qidong) | SF190-27-M195 | 195 W Monocrystalline Module | UL 1703 | 195 | 173.1 |  | No Information Submitted | No Information Submitted
Hanwha SolarOne (Qidong) | SF190-27-M195B | 195 W Monocrystalline Module, Black Backsheet | UL 1703 | 195 | 173.1 |  | No Information Submitted | No Information Submitted
Hanwha SolarOne (Qidong) | SF190-27-P195 | 195 W Polycrystalline Module | UL 1703 | 195 | 173.1 |  | No Information Submitted | No Information Submitted
Hanwha SolarOne (Qidong) | SF190-27-M200 | 200 W Monocrystalline Module | UL 1703 | 200 | 177.6 |  | No Information Submitted | No Information Submitted
Hanwha SolarOne (Qidong) | SF190-27-M200B | 200 W Monocrystalline Module, Black Backsheet | UL 1703 | 200 | 177.6 |  | No Information Submitted | No Information Submitted
Hanwha SolarOne (Qidong) | SF190-27-P200 | 200 W Polycrystalline Module | UL 1703 | 200 | 177.7 |  | No Information Submitted | No Information Submitted
Hanwha SolarOne (Qidong) | SF220-30-M200 | 200 W Monocrystalline Module | UL 1703 | 200 | 179.9 |  | No Information Submitted | No Information Submitted
Hanwha SolarOne (Qidong) | SF220-30-M200B | 200 W Monocrystalline Module | UL 1703 | 200 | 178.9 |  | No Information Submitted | No Information Submitted
Hanwha SolarOne (Qidong) | SF220-30-P200 | 200 W Polycrystalline Module | UL 1703 | 200 | 180 |  | No Information Submitted | No Information Submitted
Hanwha SolarOne (Qidong) | SF220-30-P200B | 200 W Polycrystalline Module | UL 1703 | 200 | 178.9 |  | No Information Submitted | No Information Submitted
Hanwha SolarOne (Qidong) | SF190-27-M205 | 205 W Monocrystalline Module | UL 1703 | 205 | 182.2 |  | No Information Submitted | No Information Submitted
Hanwha SolarOne (Qidong) | SF190-27-M205B | 205 W Monocrystalline Module, Black Backsheet | UL 1703 | 205 | 182.2 |  | No Information Submitted | No Information Submitted
Hanwha SolarOne (Qidong) | SF190-27-P205 | 205 W Polycrystalline Module | UL 1703 | 205 | 182.3 |  | No Information Submitted | No Information Submitted
Hanwha SolarOne (Qidong) | SF220-30-M205 | 205 W Monocrystalline Module | UL 1703 | 205 | 184.5 |  | No Information Submitted | No Information Submitted
Hanwha SolarOne (Qidong) | SF220-30-M205B | 205 W Monocrystalline Module | UL 1703 | 205 | 183.5 |  | No Information Submitted | No Information Submitted
Hanwha SolarOne (Qidong) | SF220-30-P205 | 205 W Polycrystalline Module | UL 1703 | 205 | 184.6 |  | No Information Submitted | No Information Submitted
Hanwha SolarOne (Qidong) | SF220-30-P205B | 205 W Polycrystalline Module | UL 1703 | 205 | 183.4 |  | No Information Submitted | No Information Submitted
Hanwha SolarOne (Qidong) | SF190-27-M210 | 210 W Monocrystalline Module | UL 1703 | 210 | 186.7 |  | No Information Submitted | No Information Submitted
Hanwha SolarOne (Qidong) | SF190-27-M210B | 210 W Monocrystalline Module, Black Backsheet | UL 1703 | 210 | 186.7 |  | No Information Submitted | No Information Submitted
Hanwha SolarOne (Qidong) | SF190-27-P210 | 210 W Polycrystalline Module | UL 1703 | 210 | 186.8 |  | No Information Submitted | No Information Submitted
Hanwha SolarOne (Qidong) | SF220-30-M210 | 210 W Monocrystalline Module | UL 1703 | 210 | 189.1 |  | No Information Submitted | No Information Submitted
Hanwha SolarOne (Qidong) | SF220-30-M210B | 210 W Monocrystalline Module | UL 1703 | 210 | 188.1 |  | No Information Submitted | No Information Submitted
Hanwha SolarOne (Qidong) | SF220-30-P210 | 210 W Polycrystalline Module | UL 1703 | 210 | 189.2 |  | No Information Submitted | No Information Submitted
Hanwha SolarOne (Qidong) | SF220-30-P210B | 210 W Polycrystalline Module | UL 1703 | 210 | 188 |  | No Information Submitted | No Information Submitted
Hanwha SolarOne (Qidong) | SF220-30-M215 | 215 W Monocrystalline Module | UL 1703 | 215 | 193.7 |  | No Information Submitted | No Information Submitted
Hanwha SolarOne (Qidong) | SF220-30-M215B | 215 W Monocrystalline Module | UL 1703 | 215 | 192.6 |  | No Information Submitted | No Information Submitted
Hanwha SolarOne (Qidong) | SF220-30-P215 | 215 W Polycrystalline Module | UL 1703 | 215 | 193.8 |  | No Information Submitted | No Information Submitted
Hanwha SolarOne (Qidong) | SF220-30-P215B | 215 W Polycrystalline Module | UL 1703 | 215 | 192.6 |  | No Information Submitted | No Information Submitted
Hanwha SolarOne (Qidong) | SF220-30-M220 | 220 W Monocrystalline Module | UL 1703 | 220 | 198.3 |  | No Information Submitted | No Information Submitted
Hanwha SolarOne (Qidong) | SF220-30-M220B | 220 W Monocrystalline Module | UL 1703 | 220 | 197.2 |  | No Information Submitted | No Information Submitted
Hanwha SolarOne (Qidong) | SF220-30-P220 | 220 W Polycrystalline Module | UL 1703 | 220 | 198.4 |  | No Information Submitted | No Information Submitted
Hanwha SolarOne (Qidong) | SF220-30-P220B | 220 W Polycrystalline Module | UL 1703 | 220 | 197.2 |  | No Information Submitted | No Information Submitted
Hanwha SolarOne (Qidong) | SF220-30-M225 | 225 W Monocrystalline Module | UL 1703 | 225 | 202.9 |  | No Information Submitted | No Information Submitted
Hanwha SolarOne (Qidong) | HSL60P6-PA-3-230Q | 230 W Polycrystalline Module, 1000 V System Voltage, White Backsheet, Silver Frame | UL 1703 | 230 | 204.4 |  | No Information Submitted | No Information Submitted
Hanwha SolarOne (Qidong) | HSL60P6-PA-3-230QB | 230 W Polycrystalline Module, 1000 V System Voltage, Black Backsheet, Black Frame | UL 1703 | 230 | 204.4 |  | No Information Submitted | No Information Submitted
Hanwha SolarOne (Qidong) | HSL60P6-PA-3-230QW | 230 W Polycrystalline Module, 1000 V System Voltage, White Backsheet, Black Frame | UL 1703 | 230 | 204.4 |  | No Information Submitted | No Information Submitted
Hanwha SolarOne (Qidong) | HSL60P6-PB-3-230Q | 230 W Polycrystalline Module, 1000 V System Voltage, White Backsheet, Silver Frame | UL 1703 | 230 | 204.6 |  | No Information Submitted | No Information Submitted
Hanwha SolarOne (Qidong) | HSL60P6-PB-3-230QB | 230 W Polycrystalline Module, 1000 V System Voltage, Black Backsheet, Black Frame | UL 1703 | 230 | 204.6 |  | No Information Submitted | No Information Submitted
Hanwha SolarOne (Qidong) | HSL60P6-PB-3-230QW | 230 W Polycrystalline Module, 1000 V System Voltage, White Backsheet, Black Frame | UL 1703 | 230 | 204.6 |  | No Information Submitted | No Information Submitted
Hanwha SolarOne (Qidong) | HSL60P6-PA-0-235T | 235 W Polycrystalline Module | UL 1703 | 235 | 208.7 |  | No Information Submitted | No Information Submitted
Hanwha SolarOne (Qidong) | HSL60P6-PA-0-235TB | 235 W Polycrystalline Module, 600V System Voltage, Black Backsheet, Black Frame | UL 1703 | 235 | 211.2 |  | No Information Submitted | No Information Submitted
Hanwha SolarOne (Qidong) | HSL60P6-PA-0-235TW | 235 W Polycrystalline Module, 600V System Voltage, White Backsheet, Black Frame | UL 1703 | 235 | 208.7 |  | No Information Submitted | No Information Submitted
Hanwha SolarOne (Qidong) | HSL60P6-PA-2-235Q | 235 W Polycrystalline Module | UL 1703 | 235 | 209 |  | No Information Submitted | No Information Submitted
Hanwha SolarOne (Qidong) | HSL60P6-PA-2-235QB | 235 W Polycrystalline Module | UL 1703 | 235 | 209 |  | No Information Submitted | No Information Submitted
Hanwha SolarOne (Qidong) | HSL60P6-PA-2-235QW | 235 W Polycrystalline Module | UL 1703 | 235 | 209 |  | No Information Submitted | No Information Submitted
Hanwha SolarOne (Qidong) | HSL60P6-PA-3-235Q | 235 W Polycrystalline Module | UL 1703 | 235 | 209 |  | No Information Submitted | No Information Submitted
Hanwha SolarOne (Qidong) | HSL60P6-PA-3-235QB | 235 W Polycrystalline Module | UL 1703 | 235 | 209 |  | No Information Submitted | No Information Submitted
Hanwha SolarOne (Qidong) | HSL60P6-PA-3-235QW | 235 W Polycrystalline Module | UL 1703 | 235 | 209 |  | No Information Submitted | No Information Submitted
Hanwha SolarOne (Qidong) | HSL60P6-PA-4-235Q | 235 W Polycrystalline Module | UL 1703 | 235 | 209 |  | No Information Submitted | No Information Submitted
Hanwha SolarOne (Qidong) | HSL60P6-PA-4-235QB | 235 W Polycrystalline Module | UL 1703 | 235 | 209 |  | No Information Submitted | No Information Submitted
Hanwha SolarOne (Qidong) | HSL60P6-PA-4-235QW | 235 W Polycrystalline Module | UL 1703 | 235 | 209 |  | No Information Submitted | No Information Submitted
Hanwha SolarOne (Qidong) | HSL60P6-PA-4-235T | 235 W Polycrystalline Module, 1000 V System Voltage, White Backsheet | UL 1703 | 235 | 211.2 |  | No Information Submitted | No Information Submitted
Hanwha SolarOne (Qidong) | HSL60P6-PA-4-235TB | 235 W Polycrystalline Module, 1000 V System Voltage, Black Backsheet, Black Frame | UL 1703 | 235 | 211.2 |  | No Information Submitted | No Information Submitted
Hanwha SolarOne (Qidong) | HSL60P6-PA-4-235TW | 235 W Polycrystalline Module, 1000 V System Voltage, White Backsheet, Black Frame | UL 1703 | 235 | 211.2 |  | No Information Submitted | No Information Submitted
Hanwha SolarOne (Qidong) | HSL60P6-PB-2-235Q | 235 W Polycrystalline Module | UL 1703 | 235 | 209.1 |  | No Information Submitted | No Information Submitted
Hanwha SolarOne (Qidong) | HSL60P6-PB-2-235QB | 235 W Polycrystalline Module | UL 1703 | 235 | 209.1 |  | No Information Submitted | No Information Submitted
Hanwha SolarOne (Qidong) | HSL60P6-PB-2-235QW | 235 W Polycrystalline Module | UL 1703 | 235 | 209.1 |  | No Information Submitted | No Information Submitted
Hanwha SolarOne (Qidong) | HSL60P6-PB-3-235Q | 235 W Polycrystalline Module | UL 1703 | 235 | 209.1 |  | No Information Submitted | No Information Submitted
Hanwha SolarOne (Qidong) | HSL60P6-PB-3-235QB | 235 W Polycrystalline Module | UL 1703 | 235 | 209.1 |  | No Information Submitted | No Information Submitted
Hanwha SolarOne (Qidong) | HSL60P6-PB-3-235QW | 235 W Polycrystalline Module | UL 1703 | 235 | 209.1 |  | No Information Submitted | No Information Submitted
Hanwha SolarOne (Qidong) | HSL60P6-PB-4-235Q | 235 W Polycrystalline Module | UL 1703 | 235 | 209.1 |  | No Information Submitted | No Information Submitted
Hanwha SolarOne (Qidong) | HSL60P6-PB-4-235QB | 235 W Polycrystalline Module | UL 1703 | 235 | 209.1 |  | No Information Submitted | No Information Submitted
Hanwha SolarOne (Qidong) | HSL60P6-PB-4-235QW | 235 W Polycrystalline Module | UL 1703 | 235 | 209.1 |  | No Information Submitted | No Information Submitted
Hanwha SolarOne (Qidong) | HSL60M6-HA-0-240T | 240 W Monocrystalline Module, 600V System Voltage, White Backsheet, Silver Frame | UL 1703 | 240 | 213.3 |  | No Information Submitted | No Information Submitted
Hanwha SolarOne (Qidong) | HSL60M6-HA-0-240TW | 240 W Monocrystalline Module, 600V System Voltage, White Backsheet, Black Frame | UL 1703 | 240 | 213.3 |  | No Information Submitted | No Information Submitted
Hanwha SolarOne (Qidong) | HSL60M6-HA-4-240T | 240 W Monocrystalline Module, 1000 V System Voltage, White Backsheet, Silver Frame | UL 1703 | 240 | 213.3 |  | No Information Submitted | No Information Submitted
Hanwha SolarOne (Qidong) | HSL60M6-HA-4-240TB | 240 W Monocrystalline Module, 1000 V System Voltage, Black Backsheet, Black Frame | UL 1703 | 240 | 213.3 |  | No Information Submitted | No Information Submitted
Hanwha SolarOne (Qidong) | HSL60M6-HA-4-240TW | 240 W Monocrystalline Module, 1000 V System Voltage, White Backsheet, Black Frame | UL 1703 | 240 | 213.3 |  | No Information Submitted | No Information Submitted
Hanwha SolarOne (Qidong) | HSL60M6-HB-0-240T | 240 W Monocrystalline Module, 600V System Voltage, White Backsheet, Silver Frame | UL 1703 | 240 | 213.5 |  | No Information Submitted | No Information Submitted
Hanwha SolarOne (Qidong) | HSL60M6-HB-0-240TB | 240 W Monocrystalline Module, 600V System Voltage, Black Backsheet, Black Frame | UL 1703 | 240 | 213.5 |  | No Information Submitted | No Information Submitted
Hanwha SolarOne (Qidong) | HSL60M6-HB-0-240TW | 240 W Monocrystalline Module, 600V System Voltage, White Backsheet, Black Frame | UL 1703 | 240 | 213.5 |  | No Information Submitted | No Information Submitted
Hanwha SolarOne (Qidong) | HSL60M6-HB-4-240T | 240 W Monocrystalline Module, 1000 V System Voltage, White Backsheet, Silver Frame | UL 1703 | 240 | 213.5 |  | No Information Submitted | No Information Submitted
Hanwha SolarOne (Qidong) | HSL60M6-HB-4-240TB | 240 W Monocrystalline Module, 1000 V System Voltage, Black Backsheet, Black Frame | UL 1703 | 240 | 213.5 |  | No Information Submitted | No Information Submitted
Hanwha SolarOne (Qidong) | HSL60M6-HB-4-240TW | 240 W Monocrystalline Module, 1000 V System Voltage, White Backsheet, Black Frame | UL 1703 | 240 | 213.5 |  | No Information Submitted | No Information Submitted
Hanwha SolarOne (Qidong) | HSL60P6-PA-0-240T | 240 W Polycrystalline Module | UL 1703 | 240 | 213.3 |  | No Information Submitted | No Information Submitted
Hanwha SolarOne (Qidong) | HSL60P6-PA-0-240TB | 240 W Polycrystalline Module, 600V System Voltage, Black Backsheet, Black Frame | UL 1703 | 240 | 215.9 |  | No Information Submitted | No Information Submitted
Hanwha SolarOne (Qidong) | HSL60P6-PA-0-240TW | 240 W Polycrystalline Module, 600V System Voltage, White Backsheet, Black Frame | UL 1703 | 240 | 213.3 |  | No Information Submitted | No Information Submitted
Hanwha SolarOne (Qidong) | HSL60P6-PA-2-240Q | 240 W Polycrystalline Module | UL 1703 | 240 | 213.6 |  | No Information Submitted | No Information Submitted
Hanwha SolarOne (Qidong) | HSL60P6-PA-2-240QB | 240 W Polycrystalline Module | UL 1703 | 240 | 213.6 |  | No Information Submitted | No Information Submitted
Hanwha SolarOne (Qidong) | HSL60P6-PA-2-240QW | 240 W Polycrystalline Module | UL 1703 | 240 | 213.6 |  | No Information Submitted | No Information Submitted
Hanwha SolarOne (Qidong) | HSL60P6-PA-3-240Q | 240 W Polycrystalline Module | UL 1703 | 240 | 213.6 |  | No Information Submitted | No Information Submitted
Hanwha SolarOne (Qidong) | HSL60P6-PA-3-240QB | 240 W Polycrystalline Module | UL 1703 | 240 | 213.6 |  | No Information Submitted | No Information Submitted
Hanwha SolarOne (Qidong) | HSL60P6-PA-3-240QW | 240 W Polycrystalline Module | UL 1703 | 240 | 213.6 |  | No Information Submitted | No Information Submitted
Hanwha SolarOne (Qidong) | HSL60P6-PA-4-240Q | 240 W Polycrystalline Module | UL 1703 | 240 | 213.6 |  | No Information Submitted | No Information Submitted
Hanwha SolarOne (Qidong) | HSL60P6-PA-4-240QB | 240 W Polycrystalline Module | UL 1703 | 240 | 213.6 |  | No Information Submitted | No Information Submitted
Hanwha SolarOne (Qidong) | HSL60P6-PA-4-240QW | 240 W Polycrystalline Module | UL 1703 | 240 | 213.6 |  | No Information Submitted | No Information Submitted
Hanwha SolarOne (Qidong) | HSL60P6-PA-4-240T | 240 W Polycrystalline Module, 1000 V System Voltage, White Backsheet | UL 1703 | 240 | 215.9 |  | No Information Submitted | No Information Submitted
Hanwha SolarOne (Qidong) | HSL60P6-PA-4-240TB | 240 W Polycrystalline Module, 1000 V System Voltage, Black Backsheet, Black Frame | UL 1703 | 240 | 215.9 |  | No Information Submitted | No Information Submitted
Hanwha SolarOne (Qidong) | HSL60P6-PA-4-240TW | 240 W Polycrystalline Module, 1000 V System Voltage, White Backsheet, Black Frame | UL 1703 | 240 | 215.9 |  | No Information Submitted | No Information Submitted
Hanwha SolarOne (Qidong) | HSL60P6-PB-0-240T | 240 W Polycrystalline Module | UL 1703 | 240 | 213.4 |  | No Information Submitted | No Information Submitted
Hanwha SolarOne (Qidong) | HSL60P6-PB-0-240TB | 240 W Polycrystalline Module, 600V System Voltage, Black Backsheet, Black Frame | UL 1703 | 240 | 216 |  | No Information Submitted | No Information Submitted
Hanwha SolarOne (Qidong) | HSL60P6-PB-0-240TW | 240 W Polycrystalline Module, 600V System Voltage, White Backsheet, Black Frame | UL 1703 | 240 | 213.4 |  | No Information Submitted | No Information Submitted
Hanwha SolarOne (Qidong) | HSL60P6-PB-2-240Q | 240 W Polycrystalline Module | UL 1703 | 240 | 213.7 |  | No Information Submitted | No Information Submitted
Hanwha SolarOne (Qidong) | HSL60P6-PB-2-240QB | 240 W Polycrystalline Module | UL 1703 | 240 | 213.7 |  | No Information Submitted | No Information Submitted
Hanwha SolarOne (Qidong) | HSL60P6-PB-2-240QW | 240 W Polycrystalline Module | UL 1703 | 240 | 213.7 |  | No Information Submitted | No Information Submitted
Hanwha SolarOne (Qidong) | HSL60P6-PB-3-240QB | 240 W Polycrystalline Module | UL 1703 | 240 | 213.7 |  | No Information Submitted | No Information Submitted
Hanwha SolarOne (Qidong) | HSL60P6-PB-4-240Q | 240 W Polycrystalline Module | UL 1703 | 240 | 213.7 |  | No Information Submitted | No Information Submitted
Hanwha SolarOne (Qidong) | HSL60P6-PB-4-240QW | 240 W Polycrystalline Module | UL 1703 | 240 | 213.7 |  | No Information Submitted | No Information Submitted
Hanwha SolarOne (Qidong) | HSL60P6-PB-4-240T | 240 W Polycrystalline Module, 1000 V System Voltage, White Backsheet | UL 1703 | 240 | 216 |  | No Information Submitted | No Information Submitted
Hanwha SolarOne (Qidong) | HSL60P6-PB-4-240TB | 240 W Polycrystalline Module, 1000 V System Voltage, Black Backsheet, Black Frame | UL 1703 | 240 | 216 |  | No Information Submitted | No Information Submitted
Hanwha SolarOne (Qidong) | HSL60P6-PB-4-240TW | 240 W Polycrystalline Module, 1000 V System Voltage, White Backsheet, Black Frame | UL 1703 | 240 | 216 |  | No Information Submitted | No Information Submitted
Hanwha SolarOne (Qidong) | HSL60M6-HA-0-245T | 245 W Monocrystalline Module, 600V System Voltage, White Backsheet, Silver Frame | UL 1703 | 245 | 217.9 |  | No Information Submitted | No Information Submitted
Hanwha SolarOne (Qidong) | HSL60M6-HA-0-245TW | 245 W Monocrystalline Module, 600V System Voltage, White Backsheet, Black Frame | UL 1703 | 245 | 217.9 |  | No Information Submitted | No Information Submitted
Hanwha SolarOne (Qidong) | HSL60M6-HA-4-245T | 245 W Monocrystalline Module, 1000 V System Voltage, White Backsheet, Silver Frame | UL 1703 | 245 | 217.9 |  | No Information Submitted | No Information Submitted
Hanwha SolarOne (Qidong) | HSL60M6-HA-4-245TB | 245 W Monocrystalline Module, 1000 V System Voltage, Black Backsheet, Black Frame | UL 1703 | 245 | 217.9 |  | No Information Submitted | No Information Submitted
Hanwha SolarOne (Qidong) | HSL60M6-HA-4-245TW | 245 W Monocrystalline Module, 1000 V System Voltage, White Backsheet, Black Frame | UL 1703 | 245 | 217.9 |  | No Information Submitted | No Information Submitted
Hanwha SolarOne (Qidong) | HSL60M6-HB-0-245T | 245 W Monocrystalline Module, 600V System Voltage, White Backsheet, Silver Frame | UL 1703 | 245 | 218.1 |  | No Information Submitted | No Information Submitted
Hanwha SolarOne (Qidong) | HSL60M6-HB-0-245TB | 245 W Monocrystalline Module, 600V System Voltage, Black Backsheet, Black Frame | UL 1703 | 245 | 218.1 |  | No Information Submitted | No Information Submitted
Hanwha SolarOne (Qidong) | HSL60M6-HB-0-245TW | 245 W Monocrystalline Module, 600V System Voltage, White Backsheet, Black Frame | UL 1703 | 245 | 218.1 |  | No Information Submitted | No Information Submitted
Hanwha SolarOne (Qidong) | HSL60M6-HB-4-245T | 245 W Monocrystalline Module, 1000 V System Voltage, White Backsheet, Silver Frame | UL 1703 | 245 | 218.1 |  | No Information Submitted | No Information Submitted
Hanwha SolarOne (Qidong) | HSL60M6-HB-4-245TB | 245 W Monocrystalline Module, 1000 V System Voltage, Black Backsheet, Black Frame | UL 1703 | 245 | 218.1 |  | No Information Submitted | No Information Submitted
Hanwha SolarOne (Qidong) | HSL60M6-HB-4-245TW | 245 W Monocrystalline Module, 1000 V System Voltage, White Backsheet, Black Frame | UL 1703 | 245 | 218.1 |  | No Information Submitted | No Information Submitted
Hanwha SolarOne (Qidong) | HSL60P6-PA-0-245T | 245 W Polycrystalline Module | UL 1703 | 245 | 217.9 |  | No Information Submitted | No Information Submitted
Hanwha SolarOne (Qidong) | HSL60P6-PA-0-245TB | 245 W Polycrystalline Module, 600V System Voltage, Black Backsheet, Black Frame | UL 1703 | 245 | 220.5 |  | No Information Submitted | No Information Submitted
Hanwha SolarOne (Qidong) | HSL60P6-PA-0-245TW | 245 W Polycrystalline Module, 600V System Voltage, White Backsheet, Black Frame | UL 1703 | 245 | 217.9 |  | No Information Submitted | No Information Submitted
Hanwha SolarOne (Qidong) | HSL60P6-PA-2-245Q | 245 W Polycrystalline Module | UL 1703 | 245 | 218.2 |  | No Information Submitted | No Information Submitted
Hanwha SolarOne (Qidong) | HSL60P6-PA-2-245QB | 245 W Polycrystalline Module | UL 1703 | 245 | 218.2 |  | No Information Submitted | No Information Submitted
Hanwha SolarOne (Qidong) | HSL60P6-PA-2-245QW | 245 W Polycrystalline Module | UL 1703 | 245 | 218.2 |  | No Information Submitted | No Information Submitted
Hanwha SolarOne (Qidong) | HSL60P6-PA-3-245Q | 245 W Polycrystalline Module | UL 1703 | 245 | 218.2 |  | No Information Submitted | No Information Submitted
Hanwha SolarOne (Qidong) | HSL60P6-PA-3-245QB | 245 W Polycrystalline Module | UL 1703 | 245 | 218.2 |  | No Information Submitted | No Information Submitted
Hanwha SolarOne (Qidong) | HSL60P6-PA-3-245QW | 245 W Polycrystalline Module | UL 1703 | 245 | 218.2 |  | No Information Submitted | No Information Submitted
Hanwha SolarOne (Qidong) | HSL60P6-PA-4-245Q | 245 W Polycrystalline Module | UL 1703 | 245 | 218.2 |  | No Information Submitted | No Information Submitted
Hanwha SolarOne (Qidong) | HSL60P6-PA-4-245QB | 245 W Polycrystalline Module | UL 1703 | 245 | 218.2 |  | No Information Submitted | No Information Submitted
Hanwha SolarOne (Qidong) | HSL60P6-PA-4-245QW | 245 W Polycrystalline Module | UL 1703 | 245 | 218.2 |  | No Information Submitted | No Information Submitted
Hanwha SolarOne (Qidong) | HSL60P6-PA-4-245T | 245 W Polycrystalline Module, 1000 V System Voltage, White Backsheet | UL 1703 | 245 | 220.5 |  | No Information Submitted | No Information Submitted
Hanwha SolarOne (Qidong) | HSL60P6-PA-4-245TB | 245 W Polycrystalline Module, 1000 V System Voltage, Black Backsheet, Black Frame | UL 1703 | 245 | 220.5 |  | No Information Submitted | No Information Submitted
Hanwha SolarOne (Qidong) | HSL60P6-PA-4-245TW | 245 W Polycrystalline Module, 1000 V System Voltage, White Backsheet, Black Frame | UL 1703 | 245 | 220.5 |  | No Information Submitted | No Information Submitted
Hanwha SolarOne (Qidong) | HSL60P6-PB-0-245T | 245 W Polycrystalline Module | UL 1703 | 245 | 218 |  | No Information Submitted | No Information Submitted
Hanwha SolarOne (Qidong) | HSL60P6-PB-0-245TB | 245 W Polycrystalline Module, 600V System Voltage, Black Backsheet, Black Frame | UL 1703 | 245 | 220.6 |  | No Information Submitted | No Information Submitted
Hanwha SolarOne (Qidong) | HSL60P6-PB-0-245TW | 245 W Polycrystalline Module, 600V System Voltage, White Backsheet, Black Frame | UL 1703 | 245 | 218 |  | No Information Submitted | No Information Submitted
Hanwha SolarOne (Qidong) | HSL60P6-PB-2-245Q | 245 W Polycrystalline Module | UL 1703 | 245 | 218.3 |  | No Information Submitted | No Information Submitted
Hanwha SolarOne (Qidong) | HSL60P6-PB-2-245QB | 245 W Polycrystalline Module | UL 1703 | 245 | 218.3 |  | No Information Submitted | No Information Submitted
Hanwha SolarOne (Qidong) | HSL60P6-PB-2-245QW | 245 W Polycrystalline Module | UL 1703 | 245 | 218.3 |  | No Information Submitted | No Information Submitted
Hanwha SolarOne (Qidong) | HSL60P6-PB-3-245Q | 245 W Polycrystalline Module | UL 1703 | 245 | 218.3 |  | No Information Submitted | No Information Submitted
Hanwha SolarOne (Qidong) | HSL60P6-PB-3-245QB | 245 W Polycrystalline Module | UL 1703 | 245 | 218.3 |  | No Information Submitted | No Information Submitted
Hanwha SolarOne (Qidong) | HSL60P6-PB-3-245QW | 245 W Polycrystalline Module | UL 1703 | 245 | 218.3 |  | No Information Submitted | No Information Submitted
Hanwha SolarOne (Qidong) | HSL60P6-PB-4-245 | 245 W Polycrystalline Module | UL 1703 | 245 | 222.9 |  | No Information Submitted | No Information Submitted
Hanwha SolarOne (Qidong) | HSL60P6-PB-4-245Q | 245 W Polycrystalline Module | UL 1703 | 245 | 218.3 |  | No Information Submitted | No Information Submitted
Hanwha SolarOne (Qidong) | HSL60P6-PB-4-245QB | 245 W Polycrystalline Module | UL 1703 | 245 | 218.3 |  | No Information Submitted | No Information Submitted
Hanwha SolarOne (Qidong) | HSL60P6-PB-4-245QW | 245 W Polycrystalline Module | UL 1703 | 245 | 218.3 |  | No Information Submitted | No Information Submitted
Hanwha SolarOne (Qidong) | HSL60P6-PB-4-245T | 245 W Polycrystalline Module, 1000 V System Voltage, White Backsheet | UL 1703 | 245 | 220.6 |  | No Information Submitted | No Information Submitted
Hanwha SolarOne (Qidong) | HSL60P6-PB-4-245TB | 245 W Polycrystalline Module, 1000 V System Voltage, Black Backsheet, Black Frame | UL 1703 | 245 | 220.6 |  | No Information Submitted | No Information Submitted
Hanwha SolarOne (Qidong) | HSL60P6-PB-4-245TW | 245 W Polycrystalline Module, 1000 V System Voltage, White Backsheet, Black Frame | UL 1703 | 245 | 220.6 |  | No Information Submitted | No Information Submitted
Hanwha SolarOne (Qidong) | HSL60P6-PB-4-245W | 245 W Polycrystalline Module | UL 1703 | 245 | 222.9 |  | No Information Submitted | No Information Submitted
Hanwha SolarOne (Qidong) | HSL60M6-HA-0-250T | 250 W Monocrystalline Module, 600V System Voltage, White Backsheet, Silver Frame | UL 1703 | 250 | 222.5 |  | No Information Submitted | No Information Submitted
Hanwha SolarOne (Qidong) | HSL60M6-HA-0-250TW | 250 W Monocrystalline Module, 600V System Voltage, White Backsheet, Black Frame | UL 1703 | 250 | 222.5 |  | No Information Submitted | No Information Submitted
Hanwha SolarOne (Qidong) | HSL60M6-HA-4-250T | 250 W Monocrystalline Module, 1000 V System Voltage, White Backsheet, Silver Frame | UL 1703 | 250 | 222.5 |  | No Information Submitted | No Information Submitted
Hanwha SolarOne (Qidong) | HSL60M6-HA-4-250TB | 250 W Monocrystalline Module, 1000 V System Voltage, Black Backsheet, Black Frame | UL 1703 | 250 | 222.5 |  | No Information Submitted | No Information Submitted
Hanwha SolarOne (Qidong) | HSL60M6-HA-4-250TW | 250 W Monocrystalline Module, 1000 V System Voltage, White Backsheet, Black Frame | UL 1703 | 250 | 222.5 |  | No Information Submitted | No Information Submitted
Hanwha SolarOne (Qidong) | HSL60M6-HB-0-250T | 250 W Monocrystalline Module, 600V System Voltage, White Backsheet, Silver Frame | UL 1703 | 250 | 222.7 |  | No Information Submitted | No Information Submitted
Hanwha SolarOne (Qidong) | HSL60M6-HB-0-250TB | 250 W Monocrystalline Module, 600V System Voltage, Black Backsheet, Black Frame | UL 1703 | 250 | 222.7 |  | No Information Submitted | No Information Submitted
Hanwha SolarOne (Qidong) | HSL60M6-HB-0-250TW | 250 W Monocrystalline Module, 600V System Voltage, White Backsheet, Black Frame | UL 1703 | 250 | 222.7 |  | No Information Submitted | No Information Submitted
Hanwha SolarOne (Qidong) | HSL60M6-HB-4-250T | 250 W Monocrystalline Module, 1000 V System Voltage, White Backsheet, Silver Frame | UL 1703 | 250 | 222.7 |  | No Information Submitted | No Information Submitted
Hanwha SolarOne (Qidong) | HSL60M6-HB-4-250TB | 250 W Monocrystalline Module, 1000 V System Voltage, Black Backsheet, Black Frame | UL 1703 | 250 | 222.7 |  | No Information Submitted | No Information Submitted
Hanwha SolarOne (Qidong) | HSL60M6-HB-4-250TW | 250 W Monocrystalline Module, 1000 V System Voltage, White Backsheet, Black Frame | UL 1703 | 250 | 222.7 |  | No Information Submitted | No Information Submitted
Hanwha SolarOne (Qidong) | HSL60P6-PA-0-250T | 250 W Polycrystalline Module | UL 1703 | 250 | 222.4 |  | No Information Submitted | No Information Submitted
Hanwha SolarOne (Qidong) | HSL60P6-PA-0-250TB | 250 W Polycrystalline Module, 600V System Voltage, Black Backsheet, Black Frame | UL 1703 | 250 | 225.1 |  | No Information Submitted | No Information Submitted
Hanwha SolarOne (Qidong) | HSL60P6-PA-0-250TW | 250 W Polycrystalline module, 600V System Voltage, White Backsheet, Black Frame | UL 1703 | 250 | 222.4 |  | No Information Submitted | No Information Submitted
Hanwha SolarOne (Qidong) | HSL60P6-PA-2-250Q | 250 W Polycrystalline Module | UL 1703 | 250 | 222.7 |  | No Information Submitted | No Information Submitted
Hanwha SolarOne (Qidong) | HSL60P6-PA-2-250QB | 250 W Polycrystalline Module | UL 1703 | 250 | 222.7 |  | No Information Submitted | No Information Submitted
Hanwha SolarOne (Qidong) | HSL60P6-PA-2-250QW | 250 W Polycrystalline Module | UL 1703 | 250 | 222.7 |  | No Information Submitted | No Information Submitted
Hanwha SolarOne (Qidong) | HSL60P6-PA-3-250Q | 250 W Polycrystalline Module | UL 1703 | 250 | 222.7 |  | No Information Submitted | No Information Submitted
Hanwha SolarOne (Qidong) | HSL60P6-PA-3-250QB | 250 W Polycrystalline Module | UL 1703 | 250 | 222.7 |  | No Information Submitted | No Information Submitted
Hanwha SolarOne (Qidong) | HSL60P6-PA-3-250QW | 250 W Polycrystalline Module | UL 1703 | 250 | 222.7 |  | No Information Submitted | No Information Submitted
Hanwha SolarOne (Qidong) | HSL60P6-PA-4-250Q | 250 W Polycrystalline Module | UL 1703 | 250 | 222.7 |  | No Information Submitted | No Information Submitted
Hanwha SolarOne (Qidong) | HSL60P6-PA-4-250QB | 250 W Polycrystalline Module | UL 1703 | 250 | 222.7 |  | No Information Submitted | No Information Submitted
Hanwha SolarOne (Qidong) | HSL60P6-PA-4-250QW | 250 W Polycrystalline Module | UL 1703 | 250 | 222.7 |  | No Information Submitted | No Information Submitted
Hanwha SolarOne (Qidong) | HSL60P6-PA-4-250T | 250 W Polycrystalline Module, 1000 V System Voltage, White Backsheet | UL 1703 | 250 | 225.1 |  | No Information Submitted | No Information Submitted
Hanwha SolarOne (Qidong) | HSL60P6-PA-4-250TB | 250 W Polycrystalline Module, 1000 V System Voltage, Black Backsheet, Black Frame | UL 1703 | 250 | 225.1 |  | No Information Submitted | No Information Submitted
Hanwha SolarOne (Qidong) | HSL60P6-PA-4-250TW | 250 W Polycrystalline Module, 1000 V System Voltage, White Backsheet, Black Frame | UL 1703 | 250 | 225.1 |  | No Information Submitted | No Information Submitted
Hanwha SolarOne (Qidong) | HSL60P6-PB-0-250T | 250 W Polycrystalline Module | UL 1703 | 250 | 222.6 |  | No Information Submitted | No Information Submitted
Hanwha SolarOne (Qidong) | HSL60P6-PB-0-250TB | 250 W Polycrystalline Module, 600V System Voltage, Black Backsheet, Black Frame | UL 1703 | 250 | 225.2 |  | No Information Submitted | No Information Submitted
Hanwha SolarOne (Qidong) | HSL60P6-PB-0-250TW | 250 W Polycrystalline module, 600V System Voltage, White Backsheet, Black Frame | UL 1703 | 250 | 222.6 |  | No Information Submitted | No Information Submitted
Hanwha SolarOne (Qidong) | HSL60P6-PB-2-250Q | 250 W Polycrystalline Module | UL 1703 | 250 | 222.9 |  | No Information Submitted | No Information Submitted
Hanwha SolarOne (Qidong) | HSL60P6-PB-2-250QB | 250 W Polycrystalline Module | UL 1703 | 250 | 222.9 |  | No Information Submitted | No Information Submitted
Hanwha SolarOne (Qidong) | HSL60P6-PB-2-250QW | 250 W Polycrystalline Module | UL 1703 | 250 | 222.9 |  | No Information Submitted | No Information Submitted
Hanwha SolarOne (Qidong) | HSL60P6-PB-3-250Q | 250 W Polycrystalline Module | UL 1703 | 250 | 222.9 |  | No Information Submitted | No Information Submitted
Hanwha SolarOne (Qidong) | HSL60P6-PB-3-250QB | 250 W Polycrystalline Module | UL 1703 | 250 | 222.9 |  | No Information Submitted | No Information Submitted
Hanwha SolarOne (Qidong) | HSL60P6-PB-3-250QW | 250 W Polycrystalline Module | UL 1703 | 250 | 222.9 |  | No Information Submitted | No Information Submitted
Hanwha SolarOne (Qidong) | HSL60P6-PB-4-250 | 250 W Polycrystalline Module | UL 1703 | 250 | 227.5 |  | No Information Submitted | No Information Submitted
Hanwha SolarOne (Qidong) | HSL60P6-PB-4-250Q | 250 W Polycrystalline Module | UL 1703 | 250 | 222.9 |  | No Information Submitted | No Information Submitted
Hanwha SolarOne (Qidong) | HSL60P6-PB-4-250QB | 250 W Polycrystalline Module | UL 1703 | 250 | 222.9 |  | No Information Submitted | No Information Submitted
Hanwha SolarOne (Qidong) | HSL60P6-PB-4-250QW | 250 W Polycrystalline Module | UL 1703 | 250 | 222.9 |  | No Information Submitted | No Information Submitted
Hanwha SolarOne (Qidong) | HSL60P6-PB-4-250T | 250 W Polycrystalline Module, 1000 V System Voltage, White Backsheet | UL 1703 | 250 | 225.2 |  | No Information Submitted | No Information Submitted
Hanwha SolarOne (Qidong) | HSL60P6-PB-4-250TB | 250 W Polycrystalline Module, 1000 V System Voltage, Black Backsheet, Black Frame | UL 1703 | 250 | 225.2 |  | No Information Submitted | No Information Submitted
Hanwha SolarOne (Qidong) | HSL60P6-PB-4-250TW | 250 W Polycrystalline Module, 1000 V System Voltage, White Backsheet, Black Frame | UL 1703 | 250 | 225.2 |  | No Information Submitted | No Information Submitted
Hanwha SolarOne (Qidong) | HSL60P6-PB-4-250W | 250 W Polycrystalline Module | UL 1703 | 250 | 227.5 |  | No Information Submitted | No Information Submitted
Hanwha SolarOne (Qidong) | HSL60P6-PC-3-250 | 250 W Polycrystalline Module | UL 1703 | 250 | 227.6 |  | No Information Submitted | No Information Submitted
Hanwha SolarOne (Qidong) | HSL60P6-PC-3-250W | 250 W Polycrystalline Module | UL 1703 | 250 | 227.6 |  | No Information Submitted | No Information Submitted
Hanwha SolarOne (Qidong) | HSL60M6-HA-0-255T | 255 W Monocrystalline Module, 600V System Voltage, White Backsheet, Silver Frame | UL 1703 | 255 | 227.1 |  | No Information Submitted | No Information Submitted
Hanwha SolarOne (Qidong) | HSL60M6-HA-0-255TW | 255 W Monocrystalline Module, 600V System Voltage, White Backsheet, Black Frame | UL 1703 | 255 | 227.1 |  | No Information Submitted | No Information Submitted
Hanwha SolarOne (Qidong) | HSL60M6-HA-4-255T | 255 W Monocrystalline Module, 1000 V System Voltage, White Backsheet, Silver Frame | UL 1703 | 255 | 227.1 |  | No Information Submitted | No Information Submitted
Hanwha SolarOne (Qidong) | HSL60M6-HA-4-255TB | 255 W Monocrystalline Module, 1000 V System Voltage, Black Backsheet, Black Frame | UL 1703 | 255 | 227.1 |  | No Information Submitted | No Information Submitted
Hanwha SolarOne (Qidong) | HSL60M6-HA-4-255TW | 255 W Monocrystalline Module, 1000 V System Voltage, White Backsheet, Black Frame | UL 1703 | 255 | 227.1 |  | No Information Submitted | No Information Submitted
Hanwha SolarOne (Qidong) | HSL60M6-HB-0-255T | 255 W Monocrystalline Module, 600V System Voltage, White Backsheet, Silver Frame | UL 1703 | 255 | 227.2 |  | No Information Submitted | No Information Submitted
Hanwha SolarOne (Qidong) | HSL60M6-HB-0-255TB | 255 W Monocrystalline Module, 600V System Voltage, Black Backsheet, Black Frame | UL 1703 | 255 | 227.2 |  | No Information Submitted | No Information Submitted
Hanwha SolarOne (Qidong) | HSL60M6-HB-0-255TW | 255 W Monocrystalline Module, 600V System Voltage, White Backsheet, Black Frame | UL 1703 | 255 | 227.2 |  | No Information Submitted | No Information Submitted
Hanwha SolarOne (Qidong) | HSL60M6-HB-4-255T | 255 W Monocrystalline Module, 1000 V System Voltage, White Backsheet, Silver Frame | UL 1703 | 255 | 227.2 |  | No Information Submitted | No Information Submitted
Hanwha SolarOne (Qidong) | HSL60M6-HB-4-255TB | 255 W Monocrystalline Module, 1000 V System Voltage, Black Backsheet, Black Frame | UL 1703 | 255 | 227.2 |  | No Information Submitted | No Information Submitted
Hanwha SolarOne (Qidong) | HSL60M6-HB-4-255TW | 255 W Monocrystalline Module, 1000 V System Voltage, White Backsheet, Black Frame | UL 1703 | 255 | 227.2 |  | No Information Submitted | No Information Submitted
Hanwha SolarOne (Qidong) | HSL60P6-PA-0-255T | 255 W Polycrystalline Module | UL 1703 | 255 | 228.6 |  | No Information Submitted | No Information Submitted
Hanwha SolarOne (Qidong) | HSL60P6-PA-0-255TB | 255 W Polycrystalline Module | UL 1703 | 255 | 228.6 |  | No Information Submitted | No Information Submitted
Hanwha SolarOne (Qidong) | HSL60P6-PA-0-255TW | 255 W Polycrystalline Module | UL 1703 | 255 | 228.6 |  | No Information Submitted | No Information Submitted
Hanwha SolarOne (Qidong) | HSL60P6-PA-2-255Q | 255 W Polycrystalline Module | UL 1703 | 255 | 229.1 |  | No Information Submitted | No Information Submitted
Hanwha SolarOne (Qidong) | HSL60P6-PA-2-255QB | 255 W Polycrystalline Module | UL 1703 | 255 | 229.1 |  | No Information Submitted | No Information Submitted
Hanwha SolarOne (Qidong) | HSL60P6-PA-2-255QW | 255 W Polycrystalline Module | UL 1703 | 255 | 229.1 |  | No Information Submitted | No Information Submitted
Hanwha SolarOne (Qidong) | HSL60P6-PA-3-255Q | 255 W Polycrystalline Module | UL 1703 | 255 | 229.1 |  | No Information Submitted | No Information Submitted
Hanwha SolarOne (Qidong) | HSL60P6-PA-3-255QB | 255 W Polycrystalline Module | UL 1703 | 255 | 229.1 |  | No Information Submitted | No Information Submitted
Hanwha SolarOne (Qidong) | HSL60P6-PA-3-255QW | 255 W Polycrystalline Module | UL 1703 | 255 | 229.1 |  | No Information Submitted | No Information Submitted
Hanwha SolarOne (Qidong) | HSL60P6-PA-4-255Q | 255 W Polycrystalline Module | UL 1703 | 255 | 229.1 |  | No Information Submitted | No Information Submitted
Hanwha SolarOne (Qidong) | HSL60P6-PA-4-255QB | 255 W Polycrystalline Module | UL 1703 | 255 | 229.1 |  | No Information Submitted | No Information Submitted
Hanwha SolarOne (Qidong) | HSL60P6-PA-4-255QW | 255 W Polycrystalline Module | UL 1703 | 255 | 229.1 |  | No Information Submitted | No Information Submitted
Hanwha SolarOne (Qidong) | HSL60P6-PA-4-255T | 255 W Polycrystalline Module | UL 1703 | 255 | 228.6 |  | No Information Submitted | No Information Submitted
Hanwha SolarOne (Qidong) | HSL60P6-PA-4-255TB | 255 W Polycrystalline Module | UL 1703 | 255 | 228.6 |  | No Information Submitted | No Information Submitted
Hanwha SolarOne (Qidong) | HSL60P6-PA-4-255TW | 255 W Polycrystalline Module | UL 1703 | 255 | 228.6 |  | No Information Submitted | No Information Submitted
Hanwha SolarOne (Qidong) | HSL60P6-PB-0-255T | 255 W Polycrystalline Module | UL 1703 | 255 | 228.8 |  | No Information Submitted | No Information Submitted
Hanwha SolarOne (Qidong) | HSL60P6-PB-0-255TB | 255 W Polycrystalline Module | UL 1703 | 255 | 228.8 |  | No Information Submitted | No Information Submitted
Hanwha SolarOne (Qidong) | HSL60P6-PB-0-255TW | 255 W Polycrystalline Module | UL 1703 | 255 | 228.8 |  | No Information Submitted | No Information Submitted
Hanwha SolarOne (Qidong) | HSL60P6-PB-2-255Q | 255 W Polycrystalline Module | UL 1703 | 255 | 229.2 |  | No Information Submitted | No Information Submitted
Hanwha SolarOne (Qidong) | HSL60P6-PB-2-255QB | 255 W Polycrystalline Module | UL 1703 | 255 | 229.2 |  | No Information Submitted | No Information Submitted
Hanwha SolarOne (Qidong) | HSL60P6-PB-2-255QW | 255 W Polycrystalline Module | UL 1703 | 255 | 229.2 |  | No Information Submitted | No Information Submitted
Hanwha SolarOne (Qidong) | HSL60P6-PB-3-255Q | 255 W Polycrystalline Module | UL 1703 | 255 | 229.2 |  | No Information Submitted | No Information Submitted
Hanwha SolarOne (Qidong) | HSL60P6-PB-3-255QB | 255 W Polycrystalline Module | UL 1703 | 255 | 229.2 |  | No Information Submitted | No Information Submitted
Hanwha SolarOne (Qidong) | HSL60P6-PB-3-255QW | 255 W Polycrystalline Module | UL 1703 | 255 | 229.2 |  | No Information Submitted | No Information Submitted
Hanwha SolarOne (Qidong) | HSL60P6-PB-4-255 | 255 W Polycrystalline Module | UL 1703 | 255 | 232.2 |  | No Information Submitted | No Information Submitted
Hanwha SolarOne (Qidong) | HSL60P6-PB-4-255Q | 255 W Polycrystalline Module | UL 1703 | 255 | 229.2 |  | No Information Submitted | No Information Submitted
Hanwha SolarOne (Qidong) | HSL60P6-PB-4-255QB | 255 W Polycrystalline Module | UL 1703 | 255 | 229.2 |  | No Information Submitted | No Information Submitted
Hanwha SolarOne (Qidong) | HSL60P6-PB-4-255QW | 255 W Polycrystalline Module | UL 1703 | 255 | 229.2 |  | No Information Submitted | No Information Submitted
Hanwha SolarOne (Qidong) | HSL60P6-PB-4-255T | 255 W Polycrystalline Module | UL 1703 | 255 | 228.8 |  | No Information Submitted | No Information Submitted
Hanwha SolarOne (Qidong) | HSL60P6-PB-4-255TB | 255 W Polycrystalline Module | UL 1703 | 255 | 228.8 |  | No Information Submitted | No Information Submitted
Hanwha SolarOne (Qidong) | HSL60P6-PB-4-255TW | 255 W Polycrystalline Module | UL 1703 | 255 | 228.8 |  | No Information Submitted | No Information Submitted
Hanwha SolarOne (Qidong) | HSL60P6-PB-4-255W | 255 W Polycrystalline Module | UL 1703 | 255 | 232.2 |  | No Information Submitted | No Information Submitted
Hanwha SolarOne (Qidong) | HSL60P6-PC-3-255 | 255 W Polycrystalline Module | UL 1703 | 255 | 232.2 |  | No Information Submitted | No Information Submitted
Hanwha SolarOne (Qidong) | HSL60P6-PC-3-255W | 255 W Polycrystalline Module | UL 1703 | 255 | 232.2 |  | No Information Submitted | No Information Submitted
Hanwha SolarOne (Qidong) | HSL60M6-HA-0-260T | 260 W Monocrystalline Module, 600V System Voltage, White Backsheet, Silver Frame | UL 1703 | 260 | 231.7 |  | No Information Submitted | No Information Submitted
Hanwha SolarOne (Qidong) | HSL60M6-HA-0-260TW | 260 W Monocrystalline Module, 600V System Voltage, White Backsheet, Black Frame | UL 1703 | 260 | 231.7 |  | No Information Submitted | No Information Submitted
Hanwha SolarOne (Qidong) | HSL60M6-HA-4-260T | 260 W Monocrystalline Module, 1000 V System Voltage, White Backsheet, Silver Frame | UL 1703 | 260 | 231.7 |  | No Information Submitted | No Information Submitted
Hanwha SolarOne (Qidong) | HSL60M6-HA-4-260TB | 260 W Monocrystalline Module, 1000 V System Voltage, Black Backsheet, Black Frame | UL 1703 | 260 | 231.7 |  | No Information Submitted | No Information Submitted
Hanwha SolarOne (Qidong) | HSL60M6-HA-4-260TW | 260 W Monocrystalline Module, 1000 V System Voltage, White Backsheet, Black Frame | UL 1703 | 260 | 231.7 |  | No Information Submitted | No Information Submitted
Hanwha SolarOne (Qidong) | HSL60M6-HB-0-260T | 260 W Monocrystalline Module, 600V System Voltage, White Backsheet, Silver Frame | UL 1703 | 260 | 231.8 |  | No Information Submitted | No Information Submitted
Hanwha SolarOne (Qidong) | HSL60M6-HB-0-260TB | 260 W Monocrystalline Module, 600V System Voltage, Black Backsheet, Black Frame | UL 1703 | 260 | 231.8 |  | No Information Submitted | No Information Submitted
Hanwha SolarOne (Qidong) | HSL60M6-HB-0-260TW | 260 W Monocrystalline Module, 600V System Voltage, White Backsheet, Black Frame | UL 1703 | 260 | 231.8 |  | No Information Submitted | No Information Submitted
Hanwha SolarOne (Qidong) | HSL60M6-HB-4-260T | 260 W Monocrystalline Module, 1000 V System Voltage, White Backsheet, Silver Frame | UL 1703 | 260 | 231.8 |  | No Information Submitted | No Information Submitted
Hanwha SolarOne (Qidong) | HSL60M6-HB-4-260TB | 260 W Monocrystalline Module, 1000 V System Voltage, Black Backsheet, Black Frame | UL 1703 | 260 | 231.8 |  | No Information Submitted | No Information Submitted
Hanwha SolarOne (Qidong) | HSL60M6-HB-4-260TW | 260 W Monocrystalline Module, 1000 V System Voltage, White Backsheet, Black Frame | UL 1703 | 260 | 231.8 |  | No Information Submitted | No Information Submitted
Hanwha SolarOne (Qidong) | HSL60P6-PB-0-260T | 260 W Polycrystalline Module | UL 1703 | 260 | 233.1 |  | No Information Submitted | No Information Submitted
Hanwha SolarOne (Qidong) | HSL60P6-PB-0-260TW | 260 W Polycrystalline Module | UL 1703 | 260 | 233.1 |  | No Information Submitted | No Information Submitted
Hanwha SolarOne (Qidong) | HSL60P6-PB-4-260 | 260 W Polycrystalline Module | UL 1703 | 260 | 236.9 |  | No Information Submitted | No Information Submitted
Hanwha SolarOne (Qidong) | HSL60P6-PB-4-260T | 260 W Polycrystalline Module | UL 1703 | 260 | 233.1 |  | No Information Submitted | No Information Submitted
Hanwha SolarOne (Qidong) | HSL60P6-PB-4-260TW | 260 W Polycrystalline Module | UL 1703 | 260 | 233.1 |  | No Information Submitted | No Information Submitted
Hanwha SolarOne (Qidong) | HSL60P6-PB-4-260W | 260 W Polycrystalline Module | UL 1703 | 260 | 236.9 |  | No Information Submitted | No Information Submitted
Hanwha SolarOne (Qidong) | HSL60P6-PC-3-260 | 260 W Polycrystalline Module | UL 1703 | 260 | 236.9 |  | No Information Submitted | No Information Submitted
Hanwha SolarOne (Qidong) | HSL60P6-PC-3-260W | 260 W Polycrystalline Module | UL 1703 | 260 | 236.9 |  | No Information Submitted | No Information Submitted
Hanwha SolarOne (Qidong) | HSL60P6-PB-0-265T | 265 W Polycrystalline Module | UL 1703 | 265 | 237.8 |  | No Information Submitted | No Information Submitted
Hanwha SolarOne (Qidong) | HSL60P6-PB-0-265TW | 265 W Polycrystalline Module | UL 1703 | 265 | 237.8 |  | No Information Submitted | No Information Submitted
Hanwha SolarOne (Qidong) | HSL60P6-PB-4-265T | 265 W Polycrystalline Module | UL 1703 | 265 | 237.8 |  | No Information Submitted | No Information Submitted
Hanwha SolarOne (Qidong) | HSL60P6-PB-4-265TW | 265 W Polycrystalline Module | UL 1703 | 265 | 237.8 |  | No Information Submitted | No Information Submitted
Hanwha SolarOne (Qidong) | HSL60P6-PC-3-265 | 265 W Polycrystalline Module | UL 1703 | 265 | 241.6 |  | No Information Submitted | No Information Submitted
Hanwha SolarOne (Qidong) | HSL60P6-PC-3-265W | 265 W Polycrystalline Module | UL 1703 | 265 | 241.6 |  | No Information Submitted | No Information Submitted
Hanwha SolarOne (Qidong) | HSL60P6-PB-0-270T | 270 W Polycrystalline Module | UL 1703 | 270 | 242.4 |  | No Information Submitted | No Information Submitted
Hanwha SolarOne (Qidong) | HSL60P6-PB-0-270TW | 270 W Polycrystalline Module | UL 1703 | 270 | 242.4 |  | No Information Submitted | No Information Submitted
Hanwha SolarOne (Qidong) | HSL60P6-PB-4-270T | 270 W Polycrystalline Module | UL 1703 | 270 | 242.4 |  | No Information Submitted | No Information Submitted
Hanwha SolarOne (Qidong) | HSL60P6-PB-4-270TW | 270 W Polycrystalline Module | UL 1703 | 270 | 242.4 |  | No Information Submitted | No Information Submitted
Hanwha SolarOne (Qidong) | HSL72P6-PA-0-275T | 275 W Polycrystalline Module | UL 1703 | 275 | 244.1 |  | No Information Submitted | No Information Submitted
Hanwha SolarOne (Qidong) | HSL72P6-PA-0-275TB | 275 W Polycrystalline Module, 600V System Voltage, Black Backsheet, Black Frame | UL 1703 | 275 | 247.1 |  | No Information Submitted | No Information Submitted
Hanwha SolarOne (Qidong) | HSL72P6-PA-0-275TW | 275 W Polycrystalline Module, 600V System Voltage, White Backsheet, Black Frame | UL 1703 | 275 | 244.1 |  | No Information Submitted | No Information Submitted
Hanwha SolarOne (Qidong) | HSL72P6-PA-4-275T | 275 W Polycrystalline Module, 1000 V System Voltage, White Backsheet | UL 1703 | 275 | 247.1 |  | No Information Submitted | No Information Submitted
Hanwha SolarOne (Qidong) | HSL72P6-PA-4-275TB | 275 W Polycrystalline Module, 1000 V System Voltage, White Backsheet, Black Frame | UL 1703 | 275 | 247.1 |  | No Information Submitted | No Information Submitted
Hanwha SolarOne (Qidong) | HSL72P6-PA-4-275TW | 275 W Polycrystalline Module, 1000 V System Voltage, White Backsheet, Black Frame | UL 1703 | 275 | 247.1 |  | No Information Submitted | No Information Submitted
Hanwha SolarOne (Qidong) | HSL72P6-PA-0-280T | 280 W Polycrystalline Module | UL 1703 | 280 | 248.7 |  | No Information Submitted | No Information Submitted
Hanwha SolarOne (Qidong) | HSL72P6-PA-0-280TB | 280 W Polycrystalline Module, 600V System Voltage, Black Backsheet, Black Frame | UL 1703 | 280 | 251.7 |  | No Information Submitted | No Information Submitted
Hanwha SolarOne (Qidong) | HSL72P6-PA-0-280TW | 280 W Polycrystalline Module, 600V System Voltage, White Backsheet, Black Frame | UL 1703 | 280 | 248.7 |  | No Information Submitted | No Information Submitted
Hanwha SolarOne (Qidong) | HSL72P6-PA-2-280Q | 280 W Polycrystalline Module | UL 1703 | 280 | 249 |  | No Information Submitted | No Information Submitted
Hanwha SolarOne (Qidong) | HSL72P6-PA-2-280QB | 280 W Polycrystalline Module | UL 1703 | 280 | 249 |  | No Information Submitted | No Information Submitted
Hanwha SolarOne (Qidong) | HSL72P6-PA-2-280QW | 280 W Polycrystalline Module | UL 1703 | 280 | 249 |  | No Information Submitted | No Information Submitted
Hanwha SolarOne (Qidong) | HSL72P6-PA-3-280Q | 280 W Polycrystalline Module | UL 1703 | 280 | 249 |  | No Information Submitted | No Information Submitted
Hanwha SolarOne (Qidong) | HSL72P6-PA-3-280QB | 280 W Polycrystalline Module | UL 1703 | 280 | 249 |  | No Information Submitted | No Information Submitted
Hanwha SolarOne (Qidong) | HSL72P6-PA-3-280QW | 280 W Polycrystalline Module | UL 1703 | 280 | 249 |  | No Information Submitted | No Information Submitted
Hanwha SolarOne (Qidong) | HSL72P6-PA-4-280Q | 280 W Polycrystalline Module | UL 1703 | 280 | 249 |  | No Information Submitted | No Information Submitted
Hanwha SolarOne (Qidong) | HSL72P6-PA-4-280QB | 280 W Polycrystalline Module | UL 1703 | 280 | 249 |  | No Information Submitted | No Information Submitted
Hanwha SolarOne (Qidong) | HSL72P6-PA-4-280QW | 280 W Polycrystalline Module | UL 1703 | 280 | 249 |  | No Information Submitted | No Information Submitted
Hanwha SolarOne (Qidong) | HSL72P6-PA-4-280T | 280 W Polycrystalline Module, 1000 V System Voltage | UL 1703 | 280 | 251.7 |  | No Information Submitted | No Information Submitted
Hanwha SolarOne (Qidong) | HSL72P6-PA-4-280TB | 280 W Polycrystalline Module, 1000 V System Voltage, White Backsheet, Black Frame | UL 1703 | 280 | 251.7 |  | No Information Submitted | No Information Submitted
Hanwha SolarOne (Qidong) | HSL72P6-PA-4-280TW | 280 W Polycrystalline Module, 1000 V System Voltage, White Backsheet, Black Frame | UL 1703 | 280 | 251.7 |  | No Information Submitted | No Information Submitted
Hanwha SolarOne (Qidong) | HSL72P6-PB-2-280Q | 280 W Polycrystalline Module | UL 1703 | 280 | 249.2 |  | No Information Submitted | No Information Submitted
Hanwha SolarOne (Qidong) | HSL72P6-PB-2-280QB | 280 W Polycrystalline Module | UL 1703 | 280 | 249.2 |  | No Information Submitted | No Information Submitted
Hanwha SolarOne (Qidong) | HSL72P6-PB-2-280QW | 280 W Polycrystalline Module | UL 1703 | 280 | 249.2 |  | No Information Submitted | No Information Submitted
Hanwha SolarOne (Qidong) | HSL72P6-PB-3-280Q | 280 W Polycrystalline Module | UL 1703 | 280 | 249.2 |  | No Information Submitted | No Information Submitted
Hanwha SolarOne (Qidong) | HSL72P6-PB-3-280QB | 280 W Polycrystalline Module | UL 1703 | 280 | 249.2 |  | No Information Submitted | No Information Submitted
Hanwha SolarOne (Qidong) | HSL72P6-PB-3-280QW | 280 W Polycrystalline Module | UL 1703 | 280 | 249.2 |  | No Information Submitted | No Information Submitted
Hanwha SolarOne (Qidong) | HSL72P6-PB-4-280Q | 280 W Polycrystalline Module | UL 1703 | 280 | 249.2 |  | No Information Submitted | No Information Submitted
Hanwha SolarOne (Qidong) | HSL72P6-PB-4-280QB | 280 W Polycrystalline Module | UL 1703 | 280 | 249.2 |  | No Information Submitted | No Information Submitted
Hanwha SolarOne (Qidong) | HSL72P6-PB-4-280QW | 280 W Polycrystalline Module | UL 1703 | 280 | 249.2 |  | No Information Submitted | No Information Submitted
Hanwha SolarOne (Qidong) | HSL72M6-HA-0-285T | 285 W Monocrystalline Module, 600V System Voltage, White Backsheet, Silver Frame | UL 1703 | 285 | 253.3 |  | No Information Submitted | No Information Submitted
Hanwha SolarOne (Qidong) | HSL72M6-HA-0-285TB | 285 W Monocrystalline Module, 600V System Voltage, Black Backsheet, Black Frame | UL 1703 | 285 | 253.3 |  | No Information Submitted | No Information Submitted
Hanwha SolarOne (Qidong) | HSL72M6-HA-0-285TW | 285 W Monocrystalline Module, 600V System Voltage, White Backsheet, Black Frame | UL 1703 | 285 | 253.3 |  | No Information Submitted | No Information Submitted
Hanwha SolarOne (Qidong) | HSL72M6-HA-4-285T | 285 W Monocrystalline Module, 1000 V System Voltage, White Backsheet, Silver Frame | UL 1703 | 285 | 253.3 |  | No Information Submitted | No Information Submitted
Hanwha SolarOne (Qidong) | HSL72M6-HA-4-285TB | 285 W Monocrystalline Module, 1000 V System Voltage, Black Backsheet, Black Frame | UL 1703 | 285 | 253.3 |  | No Information Submitted | No Information Submitted
Hanwha SolarOne (Qidong) | HSL72M6-HA-4-285TW | 285 W Monocrystalline Module, 1000 V System Voltage, White Backsheet, Black Frame | UL 1703 | 285 | 253.3 |  | No Information Submitted | No Information Submitted
Hanwha SolarOne (Qidong) | HSL72M6-HB-0-285T | 285 W Monocrystalline Module, 1000 V System Voltage, White Backsheet, Silver Frame | UL 1703 | 285 | 253.5 |  | No Information Submitted | No Information Submitted
Hanwha SolarOne (Qidong) | HSL72M6-HB-0-285TB | 285 W Monocrystalline Module, 600V System Voltage, Black Backsheet, Black Frame | UL 1703 | 285 | 253.5 |  | No Information Submitted | No Information Submitted
Hanwha SolarOne (Qidong) | HSL72M6-HB-0-285TW | 285 W Monocrystalline Module, 600V System Voltage, White Backsheet, Black Frame | UL 1703 | 285 | 253.5 |  | No Information Submitted | No Information Submitted
Hanwha SolarOne (Qidong) | HSL72M6-HB-4-285T | 285 W Monocrystalline Module, 1000 V System Voltage, White Backsheet, Silver Frame | UL 1703 | 285 | 253.5 |  | No Information Submitted | No Information Submitted
Hanwha SolarOne (Qidong) | HSL72M6-HB-4-285TB | 285 W Monocrystalline Module, 1000 V System Voltage, Black Backsheet, Black Frame | UL 1703 | 285 | 253.5 |  | No Information Submitted | No Information Submitted
Hanwha SolarOne (Qidong) | HSL72M6-HB-4-285TW | 285 W Monocrystalline Module, 1000 V System Voltage, White Backsheet, Black Frame | UL 1703 | 285 | 253.5 |  | No Information Submitted | No Information Submitted
Hanwha SolarOne (Qidong) | HSL72P6-PA-0-285T | 285 W Polycrystalline Module | UL 1703 | 285 | 253.2 |  | No Information Submitted | No Information Submitted
Hanwha SolarOne (Qidong) | HSL72P6-PA-0-285TB | 285 W Polycrystalline Module, 600V System Voltage, Black Backsheet, Black Frame | UL 1703 | 285 | 256.3 |  | No Information Submitted | No Information Submitted
Hanwha SolarOne (Qidong) | HSL72P6-PA-0-285TW | 285 W Polycrystalline Module, 600V System Voltage, White Backsheet, Black Frame | UL 1703 | 285 | 253.2 |  | No Information Submitted | No Information Submitted
Hanwha SolarOne (Qidong) | HSL72P6-PA-2-285Q | 285 W Polycrystalline Module | UL 1703 | 285 | 253.6 |  | No Information Submitted | No Information Submitted
Hanwha SolarOne (Qidong) | HSL72P6-PA-2-285QB | 285 W Polycrystalline Module | UL 1703 | 285 | 253.6 |  | No Information Submitted | No Information Submitted
Hanwha SolarOne (Qidong) | HSL72P6-PA-2-285QW | 285 W Polycrystalline Module | UL 1703 | 285 | 253.6 |  | No Information Submitted | No Information Submitted
Hanwha SolarOne (Qidong) | HSL72P6-PA-3-285Q | 285 W Polycrystalline Module | UL 1703 | 285 | 253.6 |  | No Information Submitted | No Information Submitted
Hanwha SolarOne (Qidong) | HSL72P6-PA-3-285QB | 285 W Polycrystalline Module | UL 1703 | 285 | 253.6 |  | No Information Submitted | No Information Submitted
Hanwha SolarOne (Qidong) | HSL72P6-PA-3-285QW | 285 W Polycrystalline Module | UL 1703 | 285 | 253.6 |  | No Information Submitted | No Information Submitted
Hanwha SolarOne (Qidong) | HSL72P6-PA-4-285Q | 285 W Polycrystalline Module | UL 1703 | 285 | 253.6 |  | No Information Submitted | No Information Submitted
Hanwha SolarOne (Qidong) | HSL72P6-PA-4-285QB | 285 W Polycrystalline Module | UL 1703 | 285 | 253.6 |  | No Information Submitted | No Information Submitted
Hanwha SolarOne (Qidong) | HSL72P6-PA-4-285QW | 285 W Polycrystalline Module | UL 1703 | 285 | 253.6 |  | No Information Submitted | No Information Submitted
Hanwha SolarOne (Qidong) | HSL72P6-PA-4-285T | 285 W Polycrystalline Module, 1000 V System Voltage, White Backsheet | UL 1703 | 285 | 256.3 |  | No Information Submitted | No Information Submitted
Hanwha SolarOne (Qidong) | HSL72P6-PA-4-285TB | 285 W Polycrystalline Module, 1000 V System Voltage, White Backsheet, Black Frame | UL 1703 | 285 | 256.3 |  | No Information Submitted | No Information Submitted
Hanwha SolarOne (Qidong) | HSL72P6-PA-4-285TW | 285 W Polycrystalline Module, 1000 V System Voltage, White Backsheet, Black Frame | UL 1703 | 285 | 256.3 |  | No Information Submitted | No Information Submitted
Hanwha SolarOne (Qidong) | HSL72P6-PB-0-285T | 285 W Polycrystalline Module | UL 1703 | 285 | 253.4 |  | No Information Submitted | No Information Submitted
Hanwha SolarOne (Qidong) | HSL72P6-PB-0-285TB | 285 W Polycrystalline Module, 600V System Voltage, Black Backsheet, Black Frame | UL 1703 | 285 | 256.4 |  | No Information Submitted | No Information Submitted
Hanwha SolarOne (Qidong) | HSL72P6-PB-0-285TW | 285 W Polycrystalline Module, 600V System Voltage, White Backsheet, Black Frame | UL 1703 | 285 | 253.4 |  | No Information Submitted | No Information Submitted
Hanwha SolarOne (Qidong) | HSL72P6-PB-2-285Q | 285 W Polycrystalline Module | UL 1703 | 285 | 253.7 |  | No Information Submitted | No Information Submitted
Hanwha SolarOne (Qidong) | HSL72P6-PB-2-285QB | 285 W Polycrystalline Module | UL 1703 | 285 | 253.7 |  | No Information Submitted | No Information Submitted
Hanwha SolarOne (Qidong) | HSL72P6-PB-2-285QW | 285 W Polycrystalline Module | UL 1703 | 285 | 253.7 |  | No Information Submitted | No Information Submitted
Hanwha SolarOne (Qidong) | HSL72P6-PB-3-285Q | 285 W Polycrystalline Module | UL 1703 | 285 | 253.7 |  | No Information Submitted | No Information Submitted
Hanwha SolarOne (Qidong) | HSL72P6-PB-3-285QB | 285 W Polycrystalline Module | UL 1703 | 285 | 253.7 |  | No Information Submitted | No Information Submitted
Hanwha SolarOne (Qidong) | HSL72P6-PB-3-285QW | 285 W Polycrystalline Module | UL 1703 | 285 | 253.7 |  | No Information Submitted | No Information Submitted
Hanwha SolarOne (Qidong) | HSL72P6-PB-4-285Q | 285 W Polycrystalline Module | UL 1703 | 285 | 253.7 |  | No Information Submitted | No Information Submitted
Hanwha SolarOne (Qidong) | HSL72P6-PB-4-285QB | 285 W Polycrystalline Module | UL 1703 | 285 | 253.7 |  | No Information Submitted | No Information Submitted
Hanwha SolarOne (Qidong) | HSL72P6-PB-4-285QW | 285 W Polycrystalline Module | UL 1703 | 285 | 253.7 |  | No Information Submitted | No Information Submitted
Hanwha SolarOne (Qidong) | HSL72P6-PB-4-285T | 285 W Polycrystalline Module, 1000 V System Voltage, White Backsheet | UL 1703 | 285 | 256.4 |  | No Information Submitted | No Information Submitted
Hanwha SolarOne (Qidong) | HSL72P6-PB-4-285TB | 285 W Polycrystalline Module, 1000 V System Voltage, White Backsheet, Black Frame | UL 1703 | 285 | 256.4 |  | No Information Submitted | No Information Submitted
Hanwha SolarOne (Qidong) | HSL72P6-PB-4-285TW | 285 W Polycrystalline Module, 1000 V System Voltage, White Backsheet, Black Frame | UL 1703 | 285 | 256.4 |  | No Information Submitted | No Information Submitted
Hanwha SolarOne (Qidong) | HSL72M6-HA-0-290T | 290 W Monocrystalline Module, 600V System Voltage, White Backsheet, Silver Frame | UL 1703 | 290 | 257.9 |  | No Information Submitted | No Information Submitted
Hanwha SolarOne (Qidong) | HSL72M6-HA-0-290TB | 290 W Monocrystalline Module, 600V System Voltage, Black Backsheet, Black Frame | UL 1703 | 290 | 257.9 |  | No Information Submitted | No Information Submitted
Hanwha SolarOne (Qidong) | HSL72M6-HA-0-290TW | 290 W Monocrystalline Module, 600V System Voltage, White Backsheet, Black Frame | UL 1703 | 290 | 257.9 |  | No Information Submitted | No Information Submitted
Hanwha SolarOne (Qidong) | HSL72M6-HA-4-290T | 290 W Monocrystalline Module, 1000 V System Voltage, White Backsheet, Silver Frame | UL 1703 | 290 | 257.9 |  | No Information Submitted | No Information Submitted
Hanwha SolarOne (Qidong) | HSL72M6-HA-4-290TB | 290 W Monocrystalline Module, 1000 V System Voltage, Black Backsheet, Black Frame | UL 1703 | 290 | 257.9 |  | No Information Submitted | No Information Submitted
Hanwha SolarOne (Qidong) | HSL72M6-HA-4-290TW | 290 W Monocrystalline Module, 1000 V System Voltage, White Backsheet, Black Frame | UL 1703 | 290 | 257.9 |  | No Information Submitted | No Information Submitted
Hanwha SolarOne (Qidong) | HSL72M6-HB-0-290T | 290 W Monocrystalline Module, 1000 V System Voltage, White Backsheet, Silver Frame | UL 1703 | 290 | 258 |  | No Information Submitted | No Information Submitted
Hanwha SolarOne (Qidong) | HSL72M6-HB-0-290TB | 290 W Monocrystalline Module, 600V System Voltage, Black Backsheet, Black Frame | UL 1703 | 290 | 258 |  | No Information Submitted | No Information Submitted
Hanwha SolarOne (Qidong) | HSL72M6-HB-0-290TW | 290 W Monocrystalline Module, 600V System Voltage, White Backsheet, Black Frame | UL 1703 | 290 | 258 |  | No Information Submitted | No Information Submitted
Hanwha SolarOne (Qidong) | HSL72M6-HB-4-290T | 290 W Monocrystalline Module, 1000 V System Voltage, White Backsheet, Silver Frame | UL 1703 | 290 | 258 |  | No Information Submitted | No Information Submitted
Hanwha SolarOne (Qidong) | HSL72M6-HB-4-290TB | 290 W Monocrystalline Module, 1000 V System Voltage, Black Backsheet, Black Frame | UL 1703 | 290 | 258 |  | No Information Submitted | No Information Submitted
Hanwha SolarOne (Qidong) | HSL72M6-HB-4-290TW | 290 W Monocrystalline Module, 1000 V System Voltage, White Backsheet, Black Frame | UL 1703 | 290 | 258 |  | No Information Submitted | No Information Submitted
Hanwha SolarOne (Qidong) | HSL72P6-PA-0-290T | 290 W Polycrystalline Module | UL 1703 | 290 | 257.8 |  | No Information Submitted | No Information Submitted
Hanwha SolarOne (Qidong) | HSL72P6-PA-0-290TB | 290 W Polycrystalline Module, 600V System Voltage, Black Backsheet, Black Frame | UL 1703 | 290 | 260.9 |  | No Information Submitted | No Information Submitted
Hanwha SolarOne (Qidong) | HSL72P6-PA-0-290TW | 290 W Polycrystalline Module, 600V System Voltage, White Backsheet, Black Frame | UL 1703 | 290 | 257.8 |  | No Information Submitted | No Information Submitted
Hanwha SolarOne (Qidong) | HSL72P6-PA-2-290QB | 290 W Polycrystalline Module | UL 1703 | 290 | 258.2 |  | No Information Submitted | No Information Submitted
Hanwha SolarOne (Qidong) | HSL72P6-PA-3-290Q | 290 W Polycrystalline Module | UL 1703 | 290 | 258.2 |  | No Information Submitted | No Information Submitted
Hanwha SolarOne (Qidong) | HSL72P6-PA-3-290QW | 290 W Polycrystalline Module | UL 1703 | 290 | 258.2 |  | No Information Submitted | No Information Submitted
Hanwha SolarOne (Qidong) | HSL72P6-PA-4-290Q | 290 W Polycrystalline Module | UL 1703 | 290 | 258.2 |  | No Information Submitted | No Information Submitted
Hanwha SolarOne (Qidong) | HSL72P6-PA-4-290QB | 290 W Polycrystalline Module | UL 1703 | 290 | 258.2 |  | No Information Submitted | No Information Submitted
Hanwha SolarOne (Qidong) | HSL72P6-PA-4-290QW | 290 W Polycrystalline Module | UL 1703 | 290 | 258.2 |  | No Information Submitted | No Information Submitted
Hanwha SolarOne (Qidong) | HSL72P6-PA-4-290T | 290 W Polycrystalline Module, 1000 V System Voltage, White Backsheet | UL 1703 | 290 | 260.9 |  | No Information Submitted | No Information Submitted
Hanwha SolarOne (Qidong) | HSL72P6-PA-4-290TB | 290 W Polycrystalline Module, 1000 V System Voltage, White Backsheet, Black Frame | UL 1703 | 290 | 260.9 |  | No Information Submitted | No Information Submitted
Hanwha SolarOne (Qidong) | HSL72P6-PA-4-290TW | 290 W Polycrystalline Module, 1000 V System Voltage, White Backsheet, Black Frame | UL 1703 | 290 | 260.9 |  | No Information Submitted | No Information Submitted
Hanwha SolarOne (Qidong) | HSL72P6-PB-0-290T | 290 W Polycrystalline Module | UL 1703 | 290 | 258 |  | No Information Submitted | No Information Submitted
Hanwha SolarOne (Qidong) | HSL72P6-PB-0-290TB | 290 W Polycrystalline Module, 600V System Voltage, Black Backsheet, Black Frame | UL 1703 | 290 | 261 |  | No Information Submitted | No Information Submitted
Hanwha SolarOne (Qidong) | HSL72P6-PB-0-290TW | 290 W Polycrystalline Module, 600V System Voltage, White Backsheet, Black Frame | UL 1703 | 290 | 258 |  | No Information Submitted | No Information Submitted
Hanwha SolarOne (Qidong) | HSL72P6-PB-2-290Q | 290 W Polycrystalline Module | UL 1703 | 290 | 258.3 |  | No Information Submitted | No Information Submitted
Hanwha SolarOne (Qidong) | HSL72P6-PB-2-290QB | 290 W Polycrystalline Module | UL 1703 | 290 | 258.3 |  | No Information Submitted | No Information Submitted
Hanwha SolarOne (Qidong) | HSL72P6-PB-2-290QW | 290 W Polycrystalline Module | UL 1703 | 290 | 258.3 |  | No Information Submitted | No Information Submitted
Hanwha SolarOne (Qidong) | HSL72P6-PB-3-290Q | 290 W Polycrystalline Module | UL 1703 | 290 | 258.3 |  | No Information Submitted | No Information Submitted
Hanwha SolarOne (Qidong) | HSL72P6-PB-3-290QB | 290 W Polycrystalline Module | UL 1703 | 290 | 258.3 |  | No Information Submitted | No Information Submitted
Hanwha SolarOne (Qidong) | HSL72P6-PB-3-290QW | 290 W Polycrystalline Module | UL 1703 | 290 | 258.3 |  | No Information Submitted | No Information Submitted
Hanwha SolarOne (Qidong) | HSL72P6-PB-4-290Q | 290 W Polycrystalline Module | UL 1703 | 290 | 258.3 |  | No Information Submitted | No Information Submitted
Hanwha SolarOne (Qidong) | HSL72P6-PB-4-290QB | 290 W Polycrystalline Module | UL 1703 | 290 | 258.3 |  | No Information Submitted | No Information Submitted
Hanwha SolarOne (Qidong) | HSL72P6-PB-4-290QW | 290 W Polycrystalline Module | UL 1703 | 290 | 258.3 |  | No Information Submitted | No Information Submitted
Hanwha SolarOne (Qidong) | HSL72P6-PB-4-290T | 290 W Polycrystalline Module, 1000 V System Voltage, White Backsheet | UL 1703 | 290 | 261 |  | No Information Submitted | No Information Submitted
Hanwha SolarOne (Qidong) | HSL72P6-PB-4-290TB | 290 W Polycrystalline Module, 1000 V System Voltage, White Backsheet, Black Frame | UL 1703 | 290 | 261 |  | No Information Submitted | No Information Submitted
Hanwha SolarOne (Qidong) | HSL72P6-PB-4-290TW | 290 W Polycrystalline Module, 1000 V System Voltage, White Backsheet, Black Frame | UL 1703 | 290 | 261 |  | No Information Submitted | No Information Submitted
Hanwha SolarOne (Qidong) | HSL72P6-PC-3-290 | 290 W Polycrystalline Module | UL 1703 | 290 | 263.9 |  | No Information Submitted | No Information Submitted
Hanwha SolarOne (Qidong) | HSL72P6-PC-3-290W | 290 W Polycrystalline Module | UL 1703 | 290 | 263.9 |  | No Information Submitted | No Information Submitted
Hanwha SolarOne (Qidong) | HSL72M6-HA-0-295T | 295 W Monocrystalline Module, 600V System Voltage, White Backsheet, Silver Frame | UL 1703 | 295 | 262.5 |  | No Information Submitted | No Information Submitted
Hanwha SolarOne (Qidong) | HSL72M6-HA-0-295TB | 295 W Monocrystalline Module, 600V System Voltage, Black Backsheet, Black Frame | UL 1703 | 295 | 262.5 |  | No Information Submitted | No Information Submitted
Hanwha SolarOne (Qidong) | HSL72M6-HA-0-295TW | 295 W Monocrystalline Module, 600V System Voltage, White Backsheet, Black Frame | UL 1703 | 295 | 262.5 |  | No Information Submitted | No Information Submitted
Hanwha SolarOne (Qidong) | HSL72M6-HA-4-295T | 295 W Monocrystalline Module, 1000 V System Voltage, White Backsheet, Silver Frame | UL 1703 | 295 | 262.5 |  | No Information Submitted | No Information Submitted
Hanwha SolarOne (Qidong) | HSL72M6-HA-4-295TB | 295 W Monocrystalline Module, 1000 V System Voltage, Black Backsheet, Black Frame | UL 1703 | 295 | 262.5 |  | No Information Submitted | No Information Submitted
Hanwha SolarOne (Qidong) | HSL72M6-HA-4-295TW | 295 W Monocrystalline Module, 1000 V System Voltage, White Backsheet, Black Frame | UL 1703 | 295 | 262.5 |  | No Information Submitted | No Information Submitted
Hanwha SolarOne (Qidong) | HSL72M6-HB-0-295T | 295 W Monocrystalline Module, 1000 V System Voltage, White Backsheet, Silver Frame | UL 1703 | 295 | 262.6 |  | No Information Submitted | No Information Submitted
Hanwha SolarOne (Qidong) | HSL72M6-HB-0-295TB | 295 W Monocrystalline Module, 600V System Voltage, Black Backsheet, Black Frame | UL 1703 | 295 | 262.6 |  | No Information Submitted | No Information Submitted
Hanwha SolarOne (Qidong) | HSL72M6-HB-0-295TW | 295 W Monocrystalline Module, 600V System Voltage, White Backsheet, Black Frame | UL 1703 | 295 | 262.6 |  | No Information Submitted | No Information Submitted
Hanwha SolarOne (Qidong) | HSL72M6-HB-4-295T | 295 W Monocrystalline Module, 1000 V System Voltage, White Backsheet, Silver Frame | UL 1703 | 295 | 262.6 |  | No Information Submitted | No Information Submitted
Hanwha SolarOne (Qidong) | HSL72M6-HB-4-295TB | 295 W Monocrystalline Module, 1000 V System Voltage, Black Backsheet, Black Frame | UL 1703 | 295 | 262.6 |  | No Information Submitted | No Information Submitted
Hanwha SolarOne (Qidong) | HSL72M6-HB-4-295TW | 295 W Monocrystalline Module, 1000 V System Voltage, White Backsheet, Black Frame | UL 1703 | 295 | 262.6 |  | No Information Submitted | No Information Submitted
Hanwha SolarOne (Qidong) | HSL72P6-PA-0-295T | 295 W Polycrystalline Module | UL 1703 | 295 | 262.4 |  | No Information Submitted | No Information Submitted
Hanwha SolarOne (Qidong) | HSL72P6-PA-0-295TB | 295 W Polycrystalline Module, 600V System Voltage, Black Backsheet, Black Frame | UL 1703 | 295 | 265.5 |  | No Information Submitted | No Information Submitted
Hanwha SolarOne (Qidong) | HSL72P6-PA-0-295TW | 295 W Polycrystalline Module, 600V System Voltage, White Backsheet, Black Frame | UL 1703 | 295 | 262.4 |  | No Information Submitted | No Information Submitted
Hanwha SolarOne (Qidong) | HSL72P6-PA-2-295Q | 295 W Polycrystalline Module | UL 1703 | 295 | 262.8 |  | No Information Submitted | No Information Submitted
Hanwha SolarOne (Qidong) | HSL72P6-PA-2-295QB | 295 W Polycrystalline Module | UL 1703 | 295 | 262.8 |  | No Information Submitted | No Information Submitted
Hanwha SolarOne (Qidong) | HSL72P6-PA-2-295QW | 295 W Polycrystalline Module | UL 1703 | 295 | 262.8 |  | No Information Submitted | No Information Submitted
Hanwha SolarOne (Qidong) | HSL72P6-PA-3-295Q | 295 W Polycrystalline Module | UL 1703 | 295 | 262.8 |  | No Information Submitted | No Information Submitted
Hanwha SolarOne (Qidong) | HSL72P6-PA-3-295QB | 295 W Polycrystalline Module | UL 1703 | 295 | 262.8 |  | No Information Submitted | No Information Submitted
Hanwha SolarOne (Qidong) | HSL72P6-PA-3-295QW | 295 W Polycrystalline Module | UL 1703 | 295 | 262.8 |  | No Information Submitted | No Information Submitted
Hanwha SolarOne (Qidong) | HSL72P6-PA-4-295Q | 295 W Polycrystalline Module | UL 1703 | 295 | 262.8 |  | No Information Submitted | No Information Submitted
Hanwha SolarOne (Qidong) | HSL72P6-PA-4-295QB | 295 W Polycrystalline Module | UL 1703 | 295 | 262.8 |  | No Information Submitted | No Information Submitted
Hanwha SolarOne (Qidong) | HSL72P6-PA-4-295QW | 295 W Polycrystalline Module | UL 1703 | 295 | 262.8 |  | No Information Submitted | No Information Submitted
Hanwha SolarOne (Qidong) | HSL72P6-PA-4-295T | 295 W Polycrystalline Module, 1000 V System Voltage, White Backsheet | UL 1703 | 295 | 265.5 |  | No Information Submitted | No Information Submitted
Hanwha SolarOne (Qidong) | HSL72P6-PA-4-295TB | 295 W Polycrystalline Module, 1000 V System Voltage, White Backsheet, Black Frame | UL 1703 | 295 | 265.5 |  | No Information Submitted | No Information Submitted
Hanwha SolarOne (Qidong) | HSL72P6-PA-4-295TW | 295 W Polycrystalline Module, 1000 V System Voltage, White Backsheet, Black Frame | UL 1703 | 295 | 265.5 |  | No Information Submitted | No Information Submitted
Hanwha SolarOne (Qidong) | HSL72P6-PB-0-295T | 295 W Polycrystalline Module | UL 1703 | 295 | 262.5 |  | No Information Submitted | No Information Submitted
Hanwha SolarOne (Qidong) | HSL72P6-PB-0-295TB | 295 W Polycrystalline Module, 600V System Voltage, Black Backsheet, Black Frame | UL 1703 | 295 | 265.7 |  | No Information Submitted | No Information Submitted
Hanwha SolarOne (Qidong) | HSL72P6-PB-0-295TW | 295 W Polycrystalline Module, 600V System Voltage, White Backsheet, Black Frame | UL 1703 | 295 | 262.5 |  | No Information Submitted | No Information Submitted
Hanwha SolarOne (Qidong) | HSL72P6-PB-2-295Q | 295 W Polycrystalline Module | UL 1703 | 295 | 262.9 |  | No Information Submitted | No Information Submitted
Hanwha SolarOne (Qidong) | HSL72P6-PB-2-295QB | 295 W Polycrystalline Module | UL 1703 | 295 | 262.9 |  | No Information Submitted | No Information Submitted
Hanwha SolarOne (Qidong) | HSL72P6-PB-2-295QW | 295 W Polycrystalline Module | UL 1703 | 295 | 262.9 |  | No Information Submitted | No Information Submitted
Hanwha SolarOne (Qidong) | HSL72P6-PB-3-295Q | 295 W Polycrystalline Module | UL 1703 | 295 | 262.9 |  | No Information Submitted | No Information Submitted
Hanwha SolarOne (Qidong) | HSL72P6-PB-3-295QB | 295 W Polycrystalline Module | UL 1703 | 295 | 262.9 |  | No Information Submitted | No Information Submitted
Hanwha SolarOne (Qidong) | HSL72P6-PB-3-295QW | 295 W Polycrystalline Module | UL 1703 | 295 | 262.9 |  | No Information Submitted | No Information Submitted
Hanwha SolarOne (Qidong) | HSL72P6-PB-4-295 | 295 W Polycrystalline Module | UL 1703 | 295 | 268.4 |  | No Information Submitted | No Information Submitted
Hanwha SolarOne (Qidong) | HSL72P6-PB-4-295Q | 295 W Polycrystalline Module | UL 1703 | 295 | 262.9 |  | No Information Submitted | No Information Submitted
Hanwha SolarOne (Qidong) | HSL72P6-PB-4-295QB | 295 W Polycrystalline Module | UL 1703 | 295 | 262.9 |  | No Information Submitted | No Information Submitted
Hanwha SolarOne (Qidong) | HSL72P6-PB-4-295QW | 295 W Polycrystalline Module | UL 1703 | 295 | 262.9 |  | No Information Submitted | No Information Submitted
Hanwha SolarOne (Qidong) | HSL72P6-PB-4-295T | 295 W Polycrystalline Module, 1000 V System Voltage, White Backsheet | UL 1703 | 295 | 265.7 |  | No Information Submitted | No Information Submitted
Hanwha SolarOne (Qidong) | HSL72P6-PB-4-295TB | 295 W Polycrystalline Module, 1000 V System Voltage, White Backsheet, Black Frame | UL 1703 | 295 | 265.7 |  | No Information Submitted | No Information Submitted
Hanwha SolarOne (Qidong) | HSL72P6-PB-4-295TW | 295 W Polycrystalline Module, 1000 V System Voltage, White Backsheet, Black Frame | UL 1703 | 295 | 265.7 |  | No Information Submitted | No Information Submitted
Hanwha SolarOne (Qidong) | HSL72P6-PB-4-295W | 295 W Polycrystalline Module | UL 1703 | 295 | 268.4 |  | No Information Submitted | No Information Submitted
Hanwha SolarOne (Qidong) | HSL72P6-PC-3-295 | 295 W Polycrystalline Module | UL 1703 | 295 | 268.6 |  | No Information Submitted | No Information Submitted
Hanwha SolarOne (Qidong) | HSL72P6-PC-3-295Q | 295 W Polycrystalline Module | UL 1703 | 295 | 265.1 |  | No Information Submitted | No Information Submitted
Hanwha SolarOne (Qidong) | HSL72P6-PC-3-295QW | 295 W Polycrystalline Module, Black Frame | UL 1703 | 295 | 265.1 |  | No Information Submitted | No Information Submitted
Hanwha SolarOne (Qidong) | HSL72P6-PC-3-295W | 295 W Polycrystalline Module | UL 1703 | 295 | 268.6 |  | No Information Submitted | No Information Submitted
Hanwha SolarOne (Qidong) | HSL72M6-HA-0-300T | 300 W Monocrystalline Module, 600V System Voltage, White Backsheet, Silver Frame | UL 1703 | 300 | 267.1 |  | No Information Submitted | No Information Submitted
Hanwha SolarOne (Qidong) | HSL72M6-HA-0-300TB | 300 W Monocrystalline Module, 600V System Voltage, Black Backsheet, Black Frame | UL 1703 | 300 | 267.1 |  | No Information Submitted | No Information Submitted
Hanwha SolarOne (Qidong) | HSL72M6-HA-0-300TW | 300 W Monocrystalline Module, 600V System Voltage, White Backsheet, Black Frame | UL 1703 | 300 | 267.1 |  | No Information Submitted | No Information Submitted
Hanwha SolarOne (Qidong) | HSL72M6-HA-4-300T | 300 W Monocrystalline Module, 1000 V System Voltage, White Backsheet, Silver Frame | UL 1703 | 300 | 267.1 |  | No Information Submitted | No Information Submitted
Hanwha SolarOne (Qidong) | HSL72M6-HA-4-300TB | 300 W Monocrystalline Module, 1000 V System Voltage, Black Backsheet, Black Frame | UL 1703 | 300 | 267.1 |  | No Information Submitted | No Information Submitted
Hanwha SolarOne (Qidong) | HSL72M6-HA-4-300TW | 300 W Monocrystalline Module, 1000 V System Voltage, White Backsheet, Black Frame | UL 1703 | 300 | 267.1 |  | No Information Submitted | No Information Submitted
Hanwha SolarOne (Qidong) | HSL72M6-HB-0-300T | 300 W Monocrystalline Module, 1000 V System Voltage, White Backsheet, Silver Frame | UL 1703 | 300 | 267.2 |  | No Information Submitted | No Information Submitted
Hanwha SolarOne (Qidong) | HSL72M6-HB-0-300TB | 300 W Monocrystalline Module, 600V System Voltage, Black Backsheet, Black Frame | UL 1703 | 300 | 267.2 |  | No Information Submitted | No Information Submitted
Hanwha SolarOne (Qidong) | HSL72M6-HB-0-300TW | 300 W Monocrystalline Module, 600V System Voltage, White Backsheet, Black Frame | UL 1703 | 300 | 267.2 |  | No Information Submitted | No Information Submitted
Hanwha SolarOne (Qidong) | HSL72M6-HB-4-300T | 300 W Monocrystalline Module, 1000 V System Voltage, White Backsheet, Silver Frame | UL 1703 | 300 | 267.2 |  | No Information Submitted | No Information Submitted
Hanwha SolarOne (Qidong) | HSL72M6-HB-4-300TB | 300 W Monocrystalline Module, 1000 V System Voltage, Black Backsheet, Black Frame | UL 1703 | 300 | 267.2 |  | No Information Submitted | No Information Submitted
Hanwha SolarOne (Qidong) | HSL72M6-HB-4-300TW | 300 W Monocrystalline Module, 1000 V System Voltage, White Backsheet, Black Frame | UL 1703 | 300 | 267.2 |  | No Information Submitted | No Information Submitted
Hanwha SolarOne (Qidong) | HSL72P6-PA-0-300T | 300 W Polycrystalline Module, 600V System Voltage, White Backsheet, Silver Frame | UL 1703 | 300 | 268.1 |  | No Information Submitted | No Information Submitted
Hanwha SolarOne (Qidong) | HSL72P6-PA-0-300TW | 300 W Polycrystalline Module, 600V System Voltage, White Backsheet, Black Frame | UL 1703 | 300 | 268.1 |  | No Information Submitted | No Information Submitted
Hanwha SolarOne (Qidong) | HSL72P6-PA-2-300Q | 300 W Polycrystalline Module | UL 1703 | 300 | 267.4 |  | No Information Submitted | No Information Submitted
Hanwha SolarOne (Qidong) | HSL72P6-PA-2-300QB | 300 W Polycrystalline Module | UL 1703 | 300 | 267.4 |  | No Information Submitted | No Information Submitted
Hanwha SolarOne (Qidong) | HSL72P6-PA-2-300QW | 300 W Polycrystalline Module | UL 1703 | 300 | 267.4 |  | No Information Submitted | No Information Submitted
Hanwha SolarOne (Qidong) | HSL72P6-PA-3-300Q | 300 W Polycrystalline Module | UL 1703 | 300 | 267.4 |  | No Information Submitted | No Information Submitted
Hanwha SolarOne (Qidong) | HSL72P6-PA-3-300QB | 300 W Polycrystalline Module | UL 1703 | 300 | 267.4 |  | No Information Submitted | No Information Submitted
Hanwha SolarOne (Qidong) | HSL72P6-PA-3-300QW | 300 W Polycrystalline Module | UL 1703 | 300 | 267.4 |  | No Information Submitted | No Information Submitted
Hanwha SolarOne (Qidong) | HSL72P6-PA-4-300Q | 300 W Polycrystalline Module | UL 1703 | 300 | 267.4 |  | No Information Submitted | No Information Submitted
Hanwha SolarOne (Qidong) | HSL72P6-PA-4-300QB | 300 W Polycrystalline Module | UL 1703 | 300 | 267.4 |  | No Information Submitted | No Information Submitted
Hanwha SolarOne (Qidong) | HSL72P6-PA-4-300QW | 300 W Polycrystalline Module | UL 1703 | 300 | 267.4 |  | No Information Submitted | No Information Submitted
Hanwha SolarOne (Qidong) | HSL72P6-PA-4-300T | 300 W Polycrystalline Module, 1000 V System voltage, White Backsheet, Silver Frame | UL 1703 | 300 | 268.1 |  | No Information Submitted | No Information Submitted
Hanwha SolarOne (Qidong) | HSL72P6-PA-4-300TW | 300 W Polycrystalline Module, 1000 V System voltage, White Backsheet, Black Frame | UL 1703 | 300 | 268.1 |  | No Information Submitted | No Information Submitted
Hanwha SolarOne (Qidong) | HSL72P6-PB-0-300T | 300 W Polycrystalline Module, 600V System Voltage, White Backsheet, Silver Frame | UL 1703 | 300 | 268.2 |  | No Information Submitted | No Information Submitted
Hanwha SolarOne (Qidong) | HSL72P6-PB-0-300TW | 300 W Polycrystalline Module, 600V System Voltage, White Backsheet, Black Frame | UL 1703 | 300 | 268.2 |  | No Information Submitted | No Information Submitted
Hanwha SolarOne (Qidong) | HSL72P6-PB-2-300Q | 300 W Polycrystalline Module | UL 1703 | 300 | 267.5 |  | No Information Submitted | No Information Submitted
Hanwha SolarOne (Qidong) | HSL72P6-PB-2-300QB | 300 W Polycrystalline Module | UL 1703 | 300 | 267.5 |  | No Information Submitted | No Information Submitted
Hanwha SolarOne (Qidong) | HSL72P6-PB-2-300QW | 300 W Polycrystalline Module | UL 1703 | 300 | 267.5 |  | No Information Submitted | No Information Submitted
Hanwha SolarOne (Qidong) | HSL72P6-PB-3-300Q | 300 W Polycrystalline Module | UL 1703 | 300 | 267.5 |  | No Information Submitted | No Information Submitted
Hanwha SolarOne (Qidong) | HSL72P6-PB-3-300QB | 300 W Polycrystalline Module | UL 1703 | 300 | 267.5 |  | No Information Submitted | No Information Submitted
Hanwha SolarOne (Qidong) | HSL72P6-PB-3-300QW | 300 W Polycrystalline Module | UL 1703 | 300 | 267.5 |  | No Information Submitted | No Information Submitted
Hanwha SolarOne (Qidong) | HSL72P6-PB-4-300 | 300 W Polycrystalline Module | UL 1703 | 300 | 273 |  | No Information Submitted | No Information Submitted
Hanwha SolarOne (Qidong) | HSL72P6-PB-4-300Q | 300 W Polycrystalline Module | UL 1703 | 300 | 267.5 |  | No Information Submitted | No Information Submitted
Hanwha SolarOne (Qidong) | HSL72P6-PB-4-300QB | 300 W Polycrystalline Module | UL 1703 | 300 | 267.5 |  | No Information Submitted | No Information Submitted
Hanwha SolarOne (Qidong) | HSL72P6-PB-4-300QW | 300 W Polycrystalline Module | UL 1703 | 300 | 267.5 |  | No Information Submitted | No Information Submitted
Hanwha SolarOne (Qidong) | HSL72P6-PB-4-300T | 300 W Monocrystalline Module, 1000 V System voltage, White Backsheet, Silver Frame | UL 1703 | 300 | 268.2 |  | No Information Submitted | No Information Submitted
Hanwha SolarOne (Qidong) | HSL72P6-PB-4-300TW | 300 W Monocrystalline Module, 1000 V System voltage, White Backsheet, Black Frame | UL 1703 | 300 | 268.2 |  | No Information Submitted | No Information Submitted
Hanwha SolarOne (Qidong) | HSL72P6-PB-4-300W | 300 W Polycrystalline Module | UL 1703 | 300 | 273 |  | No Information Submitted | No Information Submitted
Hanwha SolarOne (Qidong) | HSL72P6-PC-3-300 | 300 W Polycrystalline Module | UL 1703 | 300 | 273.2 |  | No Information Submitted | No Information Submitted
Hanwha SolarOne (Qidong) | HSL72P6-PC-3-300Q | 300 W Polycrystalline Module | UL 1703 | 300 | 269.7 |  | No Information Submitted | No Information Submitted
Hanwha SolarOne (Qidong) | HSL72P6-PC-3-300QW | 300 W Polycrystalline Module, Black Frame | UL 1703 | 300 | 269.7 |  | No Information Submitted | No Information Submitted
Hanwha SolarOne (Qidong) | HSL72P6-PC-3-300W | 300 W Polycrystalline Module | UL 1703 | 300 | 273.2 |  | No Information Submitted | No Information Submitted
Hanwha SolarOne (Qidong) | HSL72M6-HA-0-305T | 305 W Monocrystalline Module, 600V System Voltage, White Backsheet, Silver Frame | UL 1703 | 305 | 271.7 |  | No Information Submitted | No Information Submitted
Hanwha SolarOne (Qidong) | HSL72M6-HA-0-305TB | 305 W Monocrystalline Module, 600V System Voltage, Black Backsheet, Black Frame | UL 1703 | 305 | 271.7 |  | No Information Submitted | No Information Submitted
Hanwha SolarOne (Qidong) | HSL72M6-HA-0-305TW | 305 W Monocrystalline Module, 600V System Voltage, White Backsheet, Black Frame | UL 1703 | 305 | 271.7 |  | No Information Submitted | No Information Submitted
Hanwha SolarOne (Qidong) | HSL72M6-HA-4-305T | 305 W Monocrystalline Module, 1000 V System Voltage, White Backsheet, Silver Frame | UL 1703 | 305 | 271.7 |  | No Information Submitted | No Information Submitted
Hanwha SolarOne (Qidong) | HSL72M6-HA-4-305TB | 305 W Monocrystalline Module, 1000 V System Voltage, Black Backsheet, Black Frame | UL 1703 | 305 | 271.7 |  | No Information Submitted | No Information Submitted
Hanwha SolarOne (Qidong) | HSL72M6-HA-4-305TW | 305 W Monocrystalline Module, 1000 V System Voltage, White Backsheet, Black Frame | UL 1703 | 305 | 271.7 |  | No Information Submitted | No Information Submitted
Hanwha SolarOne (Qidong) | HSL72M6-HB-0-305T | 305 W Monocrystalline Module, 1000 V System Voltage, White Backsheet, Silver Frame | UL 1703 | 305 | 271.8 |  | No Information Submitted | No Information Submitted
Hanwha SolarOne (Qidong) | HSL72M6-HB-0-305TB | 305 W Monocrystalline Module, 600V System Voltage, Black Backsheet, Black Frame | UL 1703 | 305 | 271.8 |  | No Information Submitted | No Information Submitted
Hanwha SolarOne (Qidong) | HSL72M6-HB-0-305TW | 305 W Monocrystalline Module, 600V System Voltage, White Backsheet, Black Frame | UL 1703 | 305 | 271.8 |  | No Information Submitted | No Information Submitted
Hanwha SolarOne (Qidong) | HSL72M6-HB-4-305T | 305 W Monocrystalline Module, 1000 V System Voltage, White Backsheet, Silver Frame | UL 1703 | 305 | 271.8 |  | No Information Submitted | No Information Submitted
Hanwha SolarOne (Qidong) | HSL72M6-HB-4-305TB | 305 W Monocrystalline Module, 1000 V System Voltage, Black Backsheet, Black Frame | UL 1703 | 305 | 271.8 |  | No Information Submitted | No Information Submitted
Hanwha SolarOne (Qidong) | HSL72M6-HB-4-305TW | 305 W Monocrystalline Module, 1000 V System Voltage, White Backsheet, Black Frame | UL 1703 | 305 | 271.8 |  | No Information Submitted | No Information Submitted
Hanwha SolarOne (Qidong) | HSL72P6-PA-0-305T | 305 W Polycrystalline Module | UL 1703 | 305 | 273.5 |  | No Information Submitted | No Information Submitted
Hanwha SolarOne (Qidong) | HSL72P6-PA-0-305TB | 305 W Polycrystalline Module | UL 1703 | 305 | 273.5 |  | No Information Submitted | No Information Submitted
Hanwha SolarOne (Qidong) | HSL72P6-PA-0-305TW | 305 W Polycrystalline Module | UL 1703 | 305 | 273.5 |  | No Information Submitted | No Information Submitted
Hanwha SolarOne (Qidong) | HSL72P6-PA-2-305Q | 305 W Polycrystalline Module | UL 1703 | 305 | 274 |  | No Information Submitted | No Information Submitted
Hanwha SolarOne (Qidong) | HSL72P6-PA-2-305QB | 305 W Polycrystalline Module | UL 1703 | 305 | 274 |  | No Information Submitted | No Information Submitted
Hanwha SolarOne (Qidong) | HSL72P6-PA-2-305QW | 305 W Polycrystalline Module | UL 1703 | 305 | 274 |  | No Information Submitted | No Information Submitted
Hanwha SolarOne (Qidong) | HSL72P6-PA-3-305Q | 305 W Polycrystalline Module | UL 1703 | 305 | 274 |  | No Information Submitted | No Information Submitted
Hanwha SolarOne (Qidong) | HSL72P6-PA-3-305QB | 305 W Polycrystalline Module | UL 1703 | 305 | 274 |  | No Information Submitted | No Information Submitted
Hanwha SolarOne (Qidong) | HSL72P6-PA-3-305QW | 305 W Polycrystalline Module | UL 1703 | 305 | 274 |  | No Information Submitted | No Information Submitted
Hanwha SolarOne (Qidong) | HSL72P6-PA-4-305Q | 305 W Polycrystalline Module | UL 1703 | 305 | 274 |  | No Information Submitted | No Information Submitted
Hanwha SolarOne (Qidong) | HSL72P6-PA-4-305QB | 305 W Polycrystalline Module | UL 1703 | 305 | 274 |  | No Information Submitted | No Information Submitted
Hanwha SolarOne (Qidong) | HSL72P6-PA-4-305QW | 305 W Polycrystalline Module | UL 1703 | 305 | 274 |  | No Information Submitted | No Information Submitted
Hanwha SolarOne (Qidong) | HSL72P6-PA-4-305T | 305 W Polycrystalline Module | UL 1703 | 305 | 273.5 |  | No Information Submitted | No Information Submitted
Hanwha SolarOne (Qidong) | HSL72P6-PA-4-305TB | 305 W Polycrystalline Module | UL 1703 | 305 | 273.5 |  | No Information Submitted | No Information Submitted
Hanwha SolarOne (Qidong) | HSL72P6-PA-4-305TW | 305 W Polycrystalline Module | UL 1703 | 305 | 273.5 |  | No Information Submitted | No Information Submitted
Hanwha SolarOne (Qidong) | HSL72P6-PB-0-305T | 305 W Polycrystalline Module | UL 1703 | 305 | 273.7 |  | No Information Submitted | No Information Submitted
Hanwha SolarOne (Qidong) | HSL72P6-PB-0-305TB | 305 W Polycrystalline Module | UL 1703 | 305 | 273.7 |  | No Information Submitted | No Information Submitted
Hanwha SolarOne (Qidong) | HSL72P6-PB-0-305TW | 305 W Polycrystalline Module | UL 1703 | 305 | 273.7 |  | No Information Submitted | No Information Submitted
Hanwha SolarOne (Qidong) | HSL72P6-PB-2-305Q | 305 W Polycrystalline Module | UL 1703 | 305 | 274.2 |  | No Information Submitted | No Information Submitted
Hanwha SolarOne (Qidong) | HSL72P6-PB-2-305QB | 305 W Polycrystalline Module | UL 1703 | 305 | 274.2 |  | No Information Submitted | No Information Submitted
Hanwha SolarOne (Qidong) | HSL72P6-PB-2-305QW | 305 W Polycrystalline Module | UL 1703 | 305 | 274.2 |  | No Information Submitted | No Information Submitted
Hanwha SolarOne (Qidong) | HSL72P6-PB-3-305Q | 305 W Polycrystalline Module | UL 1703 | 305 | 274.2 |  | No Information Submitted | No Information Submitted
Hanwha SolarOne (Qidong) | HSL72P6-PB-3-305QB | 305 W Polycrystalline Module | UL 1703 | 305 | 274.2 |  | No Information Submitted | No Information Submitted
Hanwha SolarOne (Qidong) | HSL72P6-PB-3-305QW | 305 W Polycrystalline Module | UL 1703 | 305 | 274.2 |  | No Information Submitted | No Information Submitted
Hanwha SolarOne (Qidong) | HSL72P6-PB-4-305 | 305 W Polycrystalline Module | UL 1703 | 305 | 277.7 |  | No Information Submitted | No Information Submitted
Hanwha SolarOne (Qidong) | HSL72P6-PB-4-305Q | 305 W Polycrystalline Module | UL 1703 | 305 | 274.2 |  | No Information Submitted | No Information Submitted
Hanwha SolarOne (Qidong) | HSL72P6-PB-4-305QB | 305 W Polycrystalline Module | UL 1703 | 305 | 274.2 |  | No Information Submitted | No Information Submitted
Hanwha SolarOne (Qidong) | HSL72P6-PB-4-305QW | 305 W Polycrystalline Module | UL 1703 | 305 | 274.2 |  | No Information Submitted | No Information Submitted
Hanwha SolarOne (Qidong) | HSL72P6-PB-4-305T | 305 W Polycrystalline Module | UL 1703 | 305 | 273.7 |  | No Information Submitted | No Information Submitted
Hanwha SolarOne (Qidong) | HSL72P6-PB-4-305TB | 305 W Polycrystalline Module | UL 1703 | 305 | 273.7 |  | No Information Submitted | No Information Submitted
Hanwha SolarOne (Qidong) | HSL72P6-PB-4-305TW | 305 W Polycrystalline Module | UL 1703 | 305 | 273.7 |  | No Information Submitted | No Information Submitted
Hanwha SolarOne (Qidong) | HSL72P6-PB-4-305W | 305 W Polycrystalline Module | UL 1703 | 305 | 277.7 |  | No Information Submitted | No Information Submitted
Hanwha SolarOne (Qidong) | HSL72P6-PC-3-305 | 305 W Polycrystalline Module | UL 1703 | 305 | 277.9 |  | No Information Submitted | No Information Submitted
Hanwha SolarOne (Qidong) | HSL72P6-PC-3-305Q | 305 W Polycrystalline Module | UL 1703 | 305 | 274.3 |  | No Information Submitted | No Information Submitted
Hanwha SolarOne (Qidong) | HSL72P6-PC-3-305QW | 305 W Polycrystalline Module, Black Frame | UL 1703 | 305 | 274.3 |  | No Information Submitted | No Information Submitted
Hanwha SolarOne (Qidong) | HSL72P6-PC-3-305W | 305 W Polycrystalline Module | UL 1703 | 305 | 277.9 |  | No Information Submitted | No Information Submitted
Hanwha SolarOne (Qidong) | HSL72M6-HA-0-310T | 310 W Monocrystalline Module, 600V System Voltage, White Backsheet, Silver Frame | UL 1703 | 310 | 276.3 |  | No Information Submitted | No Information Submitted
Hanwha SolarOne (Qidong) | HSL72M6-HA-0-310TB | 310 W Monocrystalline Module, 600V System Voltage, Black Backsheet, Black Frame | UL 1703 | 310 | 276.3 |  | No Information Submitted | No Information Submitted
Hanwha SolarOne (Qidong) | HSL72M6-HA-0-310TW | 310 W Monocrystalline Module, 600V System Voltage, White Backsheet, Black Frame | UL 1703 | 310 | 276.3 |  | No Information Submitted | No Information Submitted
Hanwha SolarOne (Qidong) | HSL72M6-HA-4-310T | 310 W Monocrystalline Module, 1000 V System Voltage, White Backsheet, Silver Frame | UL 1703 | 310 | 276.3 |  | No Information Submitted | No Information Submitted
Hanwha SolarOne (Qidong) | HSL72M6-HA-4-310TB | 310 W Monocrystalline Module, 1000 V System Voltage, Black Backsheet, Black Frame | UL 1703 | 310 | 276.3 |  | No Information Submitted | No Information Submitted
Hanwha SolarOne (Qidong) | HSL72M6-HA-4-310TW | 310 W Monocrystalline Module, 1000 V System Voltage, White Backsheet, Black Frame | UL 1703 | 310 | 276.3 |  | No Information Submitted | No Information Submitted
Hanwha SolarOne (Qidong) | HSL72M6-HB-0-310T | 310 W Monocrystalline Module, 1000 V System Voltage, White Backsheet, Silver Frame | UL 1703 | 310 | 276.4 |  | No Information Submitted | No Information Submitted
Hanwha SolarOne (Qidong) | HSL72M6-HB-0-310TB | 310 W Monocrystalline Module, 600V System Voltage, Black Backsheet, Black Frame | UL 1703 | 310 | 276.4 |  | No Information Submitted | No Information Submitted
Hanwha SolarOne (Qidong) | HSL72M6-HB-0-310TW | 310 W Monocrystalline Module, 600V System Voltage, White Backsheet, Black Frame | UL 1703 | 310 | 276.4 |  | No Information Submitted | No Information Submitted
Hanwha SolarOne (Qidong) | HSL72M6-HB-4-310T | 310 W Monocrystalline Module, 1000 V System Voltage, White Backsheet, Silver Frame | UL 1703 | 310 | 276.4 |  | No Information Submitted | No Information Submitted
Hanwha SolarOne (Qidong) | HSL72M6-HB-4-310TB | 310 W Monocrystalline Module, 1000 V System Voltage, Black Backsheet, Black Frame | UL 1703 | 310 | 276.4 |  | No Information Submitted | No Information Submitted
Hanwha SolarOne (Qidong) | HSL72M6-HB-4-310TW | 310 W Monocrystalline Module, 1000 V System Voltage, White Backsheet, Black Frame | UL 1703 | 310 | 276.4 |  | No Information Submitted | No Information Submitted
Hanwha SolarOne (Qidong) | HSL72P6-PB-0-310T | 310 W Polycrystalline Module | UL 1703 | 310 | 277.9 |  | No Information Submitted | No Information Submitted
Hanwha SolarOne (Qidong) | HSL72P6-PB-0-310TW | 310 W Polycrystalline Module | UL 1703 | 310 | 277.9 |  | No Information Submitted | No Information Submitted
Hanwha SolarOne (Qidong) | HSL72P6-PB-4-310 | 310 W Polycrystalline Module | UL 1703 | 310 | 282.4 |  | No Information Submitted | No Information Submitted
Hanwha SolarOne (Qidong) | HSL72P6-PB-4-310T | 310 W Polycrystalline Module | UL 1703 | 310 | 277.9 |  | No Information Submitted | No Information Submitted
Hanwha SolarOne (Qidong) | HSL72P6-PB-4-310TW | 310 W Polycrystalline Module | UL 1703 | 310 | 277.9 |  | No Information Submitted | No Information Submitted
Hanwha SolarOne (Qidong) | HSL72P6-PB-4-310W | 310 W Polycrystalline Module | UL 1703 | 310 | 282.4 |  | No Information Submitted | No Information Submitted
Hanwha SolarOne (Qidong) | HSL72P6-PC-3-310 | 310 W Polycrystalline Module | UL 1703 | 310 | 282.6 |  | No Information Submitted | No Information Submitted
Hanwha SolarOne (Qidong) | HSL72P6-PC-3-310Q | 310 W Polycrystalline Module | UL 1703 | 310 | 278.9 |  | No Information Submitted | No Information Submitted
Hanwha SolarOne (Qidong) | HSL72P6-PC-3-310QW | 310 W Polycrystalline Module, Black Frame | UL 1703 | 310 | 278.9 |  | No Information Submitted | No Information Submitted
Hanwha SolarOne (Qidong) | HSL72P6-PC-3-310W | 310 W Polycrystalline Module | UL 1703 | 310 | 282.6 |  | No Information Submitted | No Information Submitted
Hanwha SolarOne (Qidong) | HSL72P6-PB-0-315T | 315 W Polycrystalline Module | UL 1703 | 315 | 282.6 |  | No Information Submitted | No Information Submitted
Hanwha SolarOne (Qidong) | HSL72P6-PB-0-315TW | 315 W Polycrystalline Module | UL 1703 | 315 | 282.6 |  | No Information Submitted | No Information Submitted
Hanwha SolarOne (Qidong) | HSL72P6-PB-4-315T | 315 W Polycrystalline Module | UL 1703 | 315 | 282.6 |  | No Information Submitted | No Information Submitted
Hanwha SolarOne (Qidong) | HSL72P6-PB-4-315TW | 315 W Polycrystalline Module | UL 1703 | 315 | 282.6 |  | No Information Submitted | No Information Submitted
Hanwha SolarOne (Qidong) | HSL72P6-PC-3-315Q | 315 W Polycrystalline Module | UL 1703 | 315 | 283.6 |  | No Information Submitted | No Information Submitted
Hanwha SolarOne (Qidong) | HSL72P6-PC-3-315QW | 315 W Polycrystalline Module, Black Frame | UL 1703 | 315 | 283.6 |  | No Information Submitted | No Information Submitted
Heliene | 20M-100GH | 100 W, 20 cell monocrystalline module, transparent pink greenhouse backsheet | UL 1703 | 100 | 85.2 |  | No Information Submitted | No Information Submitted
Heliene | 60P215 | 215 W Polycrystalline Module | UL 1703 | 215 | 190.2 |  | No Information Submitted | No Information Submitted
Heliene | 60P220 | 220 W Polycrystalline Module | UL 1703 | 220 | 194.8 |  | No Information Submitted | No Information Submitted
Heliene | 60P225 | 225 W Polycrystalline Module | UL 1703 | 225 | 199.3 |  | No Information Submitted | No Information Submitted
Heliene | 60M230 | 230 W Monocrystalline Module | UL 1703 | 230 | 207.1 |  | No Information Submitted | No Information Submitted
Heliene | 60P230 | 230 W Polycrystalline Module | UL 1703 | 230 | 203.9 |  | No Information Submitted | No Information Submitted
Heliene | 60M235 | 235 W Monocrystalline Module | UL 1703 | 235 | 211.7 |  | No Information Submitted | No Information Submitted
Heliene | 60M240 | 240 W Monocrystalline Module | UL 1703 | 240 | 216.3 |  | No Information Submitted | No Information Submitted
Heliene | 60P240 | 240 W Polycrystalline Module | UL 1703 | 240 | 214.1 |  | No Information Submitted | No Information Submitted
Heliene | 60M245 | 245 W Monocrystalline Module | UL 1703 | 245 | 220.9 |  | No Information Submitted | No Information Submitted
Heliene | 60P245 | 245 W Polycrystalline Module | UL 1703 | 245 | 218.7 |  | No Information Submitted | No Information Submitted
Heliene | 60M250 | 250 W Monocrystalline Module | UL 1703 | 250 | 225.6 |  | No Information Submitted | No Information Submitted
Heliene | 60P250 | 250 W Polycrystalline Module | UL 1703 | 250 | 223.3 |  | No Information Submitted | No Information Submitted
Heliene | 60M255 | 255 W Monocrystalline Module | UL 1703 | 255 | 229.6 |  | No Information Submitted | No Information Submitted
Heliene | 60P255 | 255 W Polycrystalline Module | UL 1703 | 255 | 227.9 |  | No Information Submitted | No Information Submitted
Heliene | 60M260 | 260 W Monocrystalline Module | UL 1703 | 260 | 234.2 |  | No Information Submitted | No Information Submitted
Heliene | 60P260 | 260 W Polycrystalline Module | UL 1703 | 260 | 232.6 |  | No Information Submitted | No Information Submitted
Heliene | 72P260 | 260 W Polycrystalline Module | UL 1703 | 260 | 229.6 |  | No Information Submitted | No Information Submitted
Heliene | 60M265 | 265 W Monocrystalline Module | UL 1703 | 265 | 235.5 |  | No Information Submitted | No Information Submitted
Heliene | 72P265 | 265 W Polycrystalline Module | UL 1703 | 265 | 234.1 |  | No Information Submitted | No Information Submitted
Heliene | 60M270 | 270 W Monocrystalline Module | UL 1703 | 270 | 244.1 |  | No Information Submitted | No Information Submitted
Heliene | 72P270 | 270 W Polycrystalline Module | UL 1703 | 270 | 238.7 |  | No Information Submitted | No Information Submitted
Heliene | 60M275 | 275 W Monocrystalline Module | UL 1703 | 275 | 248.8 |  | No Information Submitted | No Information Submitted
Heliene | 72P275 | 275 W Polycrystalline Module | UL 1703 | 275 | 243.2 |  | No Information Submitted | No Information Submitted
Heliene | 60M280 | 280 W Monocrystalline Module | UL 1703 | 280 | 253.5 |  | No Information Submitted | No Information Submitted
Heliene | 72M280 | 280 W Monocrystalline Module | UL 1703 | 280 | 251 |  | No Information Submitted | No Information Submitted
Heliene | 60M285 | 285 W Monocrystalline Module | UL 1703 | 285 | 258.1 |  | No Information Submitted | No Information Submitted
Heliene | 72M285 | 285 W Monocrystalline Module | UL 1703 | 285 | 255.6 |  | No Information Submitted | No Information Submitted
Heliene | 72P285 | 285 W Polycrystalline Module | UL 1703 | 285 | 253.2 |  | No Information Submitted | No Information Submitted
Heliene | 60M290 | 290 W Monocrystalline Module | UL 1703 | 290 | 262.8 |  | No Information Submitted | No Information Submitted
Heliene | 72M290 | 290 W Monocrystalline Module | UL 1703 | 290 | 260.2 |  | No Information Submitted | No Information Submitted
Heliene | 72P290 | 290 W Polycrystalline Module | UL 1703 | 290 | 257.8 |  | No Information Submitted | No Information Submitted
Heliene | 60M295 | 295 W Monocrystalline Module | UL 1703 | 295 | 266.1 |  | No Information Submitted | No Information Submitted
Heliene | 72M295 | 295 W Monocrystalline Module | UL 1703 | 295 | 264.8 |  | No Information Submitted | No Information Submitted
Heliene | 60M300 | 300 W Monocrystalline Module | UL 1703 | 300 | 270.8 |  | No Information Submitted | No Information Submitted
Heliene | 72M300 | 300 W Monocrystalline Module | UL 1703 | 300 | 269.4 |  | No Information Submitted | No Information Submitted
Heliene | 72P300 | 300 W Polycrystalline Module | UL 1703 | 300 | 267 |  | No Information Submitted | No Information Submitted
Heliene | 60M305 |  | UL 1703 | 305 | 273.9 |  | No Information Submitted | No Information Submitted
Heliene | 72M305 | 305 W Monocrystalline Module | UL 1703 | 305 | 269.5 |  | No Information Submitted | No Information Submitted
Heliene | 72P305 | 305 W Polycrystalline Module | UL 1703 | 305 | 271.6 |  | No Information Submitted | No Information Submitted
Heliene | 60M-310 | 310 W, 60 cell monocrystalline module, black backsheet, 1000V max system Vdc | UL 1703 | 310 | 282.3 |  | No Information Submitted | No Information Submitted
Heliene | 72M310 | 310 W Monocrystalline Module | UL 1703 | 310 | 274.1 |  | No Information Submitted | No Information Submitted
Heliene | 72P310 | 310 W Polycrystalline Module | UL 1703 | 310 | 276.2 |  | No Information Submitted | No Information Submitted
Heliene | 60M-315 | 315 W, 60 cell monocrystalline module, black backsheet, 1000V max system Vdc | UL 1703 | 315 | 287 |  | No Information Submitted | No Information Submitted
Heliene | 72M315 | 315 W Monocrystalline Module | UL 1703 | 315 | 279.6 |  | No Information Submitted | No Information Submitted
Heliene | 72P315 | 315 W Polycrystalline Module | UL 1703 | 315 | 280.8 |  | No Information Submitted | No Information Submitted
Heliene | 60M-320 | 320 W, 60 cell monocrystalline module, black backsheet, 1000V max system Vdc | UL 1703 | 320 | 291.7 |  | No Information Submitted | No Information Submitted
Heliene | 72M320 | 320 W Monocrystalline Module | UL 1703 | 320 | 284.2 |  | No Information Submitted | No Information Submitted
Heliene | 72P320 | 320 W Polycrystalline Module | UL 1703 | 320 | 285.4 |  | No Information Submitted | No Information Submitted
Heliene | 60M-325 | 325 W, 60 cell monocrystalline module, black backsheet, 1000V max system Vdc | UL 1703 | 325 | 296.5 |  | No Information Submitted | No Information Submitted
Heliene | 72M325 | 325 W Monocrystalline Module | UL 1703 | 325 | 288.8 |  | No Information Submitted | No Information Submitted
Heliene | 72P-325 | 325 W, 72 cell polycrystalline module, white backsheet, 1000V max system Vdc | UL 1703 | 325 | 290.3 |  | No Information Submitted | No Information Submitted
Heliene | 72M330 | 330 W Monocrystalline Module | UL 1703 | 330 | 293.5 |  | No Information Submitted | No Information Submitted
Heliene | 72M335 | 335 W Monocrystalline Module | UL 1703 | 335 | 298.1 |  | No Information Submitted | No Information Submitted
Heliene | 72M340 | 340 W Monocrystalline Module | UL 1703 | 340 | 307.8 |  | No Information Submitted | No Information Submitted
Heliene | 72M345 | 345 W Monocrystalline Module | UL 1703 | 345 | 312.4 |  | No Information Submitted | No Information Submitted
Heliene | 72M350 | 350 W Monocrystalline Module | UL 1703 | 350 | 317.1 |  | No Information Submitted | No Information Submitted
Heliene | 72M355 | 355 W Monocrystalline Module | UL 1703 | 355 | 321.8 |  | No Information Submitted | No Information Submitted
Heliene | 72M360 | 360 W Monocrystalline Module | UL 1703 | 360 | 326.5 |  | No Information Submitted | No Information Submitted
Heliene | 72M365 | 365 W Monocrystalline Module | UL 1703 | 365 | 331.2 |  | No Information Submitted | No Information Submitted
Heliene | 72M370 | 370 W Monocrystalline Module | UL 1703 | 370 | 335.9 |  | No Information Submitted | No Information Submitted
Heliene | 72M-370 Bifacial | 370 W, 72 cell bifacial monocrystalline module, 1500V max system Vdc | UL 1703 | 370 | 339.2 |  | No Information Submitted | No Information Submitted
Heliene | 72M-375 | 375 W, 72 cell monocrystalline module, white backsheet, 1000V max system Vdc | UL 61730 | 375 | 347.8 |  | No Information Submitted | No Information Submitted
Heliene | 72M-375 Bifacial | 375 W, 72 cell bifacial monocrystalline module, 1500V max system Vdc | UL 1703 | 375 | 343.9 |  | No Information Submitted | No Information Submitted
Heliene | 72M-380 | 380 W, 72 cell monocrystalline module, white backsheet, 1000V max system Vdc | UL 61730 | 380 | 352.6 |  | No Information Submitted | No Information Submitted
Heliene | 72M-380 Bifacial | 380 W, 72 cell bifacial monocrystalline module, 1500V max system Vdc | UL 1703 | 380 | 348.6 |  | No Information Submitted | No Information Submitted
Heliene | 72M-385 | 385 W, 72 cell monocrystalline module, black backsheet, 1000V max system Vdc | UL 61730 | 385 | 355.6 |  | No Information Submitted | No Information Submitted
Heliene | 72M-385 Bifacial | 385 W, 72 cell bifacial monocrystalline module, 1500V max system Vdc | UL 1703 | 385 | 353.4 |  | No Information Submitted | No Information Submitted
Heliene | 72M-390 | 390 W, 72 cell monocrystalline module, black backsheet, 1000V max system Vdc | UL 61730 | 390 | 360.4 |  | No Information Submitted | No Information Submitted
Heliene | 72M-390 G1 Bifacial | 390 W, 72 cell bifacial monocrystalline module, 1500V max system Vdc | UL 61731 | 390 | 360.1 |  | No Information Submitted | No Information Submitted
Heliene | 96M390 | 390 W Monocrystalline Module | UL 1703 | 390 | 347.9 |  | No Information Submitted | No Information Submitted
Heliene | 72M-395 G1 | 395 W, 72 cell monocrystalline module, white backsheet, 1500V max system Vdc | UL 61730 | 395 | 365.4 |  | No Information Submitted | No Information Submitted
Heliene | 72M-395 G1 Bifacial | 395 W, 72 cell bifacial monocrystalline module, 1500V max system Vdc | UL 61730 | 395 | 364.9 |  | No Information Submitted | No Information Submitted
Heliene | 96M395 | 395 W Monocrystalline Module | UL 1703 | 395 | 352.5 |  | No Information Submitted | No Information Submitted
Heliene | 72M-400 G1 | 400 W, 72 cell monocrystalline module, white backsheet, 1500V max system Vdc | UL 61730 | 400 | 370.2 |  | No Information Submitted | No Information Submitted
Heliene | 72M-400 G1 Bifacial | 400 W, 72 cell bifacial monocrystalline module, 1500V max system Vdc | UL 61730 | 400 | 369.6 |  | No Information Submitted | No Information Submitted
Heliene | 96M400 | 400 W Monocrystalline Module | UL 1703 | 400 | 357.1 |  | No Information Submitted | No Information Submitted
Heliene | 72M-405 G1 | 405 W, 72 cell monocrystalline module, white backsheet, 1500V max system Vdc | UL 61730 | 405 | 375 |  | No Information Submitted | No Information Submitted
Heliene | 72M-405 G1 Bifacial | 405 W, 72 cell bifacial monocrystalline module, 1500V max system Vdc | UL 61730 | 405 | 374.4 |  | No Information Submitted | No Information Submitted
Heliene | 96M405 | 405 W Monocrystalline Module | UL 1703 | 405 | 361.7 |  | No Information Submitted | No Information Submitted
Heliene | 72M-410 G1 | 410 W, 72 cell monocrystalline module, white backsheet, 1500V max system Vdc | UL 61732 | 410 | 379.7 |  | No Information Submitted | No Information Submitted
Heliene | 96M410 | 410 W Monocrystalline Module | UL 1703 | 410 | 366.3 |  | No Information Submitted | No Information Submitted
Heliene | 96M415 | 415 W Monocrystalline Module | UL 1703 | 415 | 370.9 |  | No Information Submitted | No Information Submitted
Heliene | 96P415 | 415 W Polycrystalline Module | UL 1703 | 415 | 371.6 |  | No Information Submitted | No Information Submitted
Heliene | 96M420 | 420 W Monocrystalline Module | UL 1703 | 420 | 375.5 |  | No Information Submitted | No Information Submitted
Heliene | 96P420 | 420 W Polycrystalline Module | UL 1703 | 420 | 376.2 |  | No Information Submitted | No Information Submitted
Heliene | 96P425 | 425 W Polycrystalline Module | UL 1703 | 425 | 380.8 |  | No Information Submitted | No Information Submitted
Heliene | 96P430 | 430 W Polycrystalline Module | UL 1703 | 430 | 385.5 |  | No Information Submitted | No Information Submitted
Heliene | 96P435 | 435 W Polycrystalline Module | UL 1703 | 435 | 390.1 |  | No Information Submitted | No Information Submitted
Heliene | 144HC-440 Bifacial | 440 W, 144 half-cut cell bifacial monocrystalline module, 1500V max system Vdc | UL 61730 | 440 | 410.7 |  | No Information Submitted | No Information Submitted
Heliene | 96M440 | 440 W Monocrystalline Module | UL 1703 | 440 | 397.1 |  | No Information Submitted | No Information Submitted
Heliene | 96P440 | 440 W Polycrystalline Module | UL 1703 | 440 | 394.7 |  | No Information Submitted | No Information Submitted
Heliene | 96M445 | 445 W Monocrystalline Module | UL 1703 | 445 | 401.8 |  | No Information Submitted | No Information Submitted
Heliene | 144HC-450 | 450 W, 144 half-cut cell monocrystalline module, 1500V max system Vdc | UL 61730 | 450 | 415.7 |  | No Information Submitted | No Information Submitted
Heliene | 144HC-450 Bifacial | 450 W, 144 half-cut cell bifacial monocrystalline module, 1500V max system Vdc | UL 61730 | 450 | 420.2 |  | No Information Submitted | No Information Submitted
Heliene | 96M450 | 450 W Monocrystalline Module | UL 1703 | 450 | 406.4 |  | No Information Submitted | No Information Submitted
Heliene | 96M455 | 455 W Monocrystalline Module | UL 1703 | 455 | 411.1 |  | No Information Submitted | No Information Submitted
Heliene | 144HC-460 | 460 W, 144 half-cut cell monocrystalline module, 1500V max system Vdc | UL 61730 | 460 | 425.2 |  | No Information Submitted | No Information Submitted
Heliene | 144HC-460 Bifacial | 460 W, 144 half-cut cell bifacial monocrystalline module, 1500V max system Vdc | UL 61730 | 460 | 429.8 |  | No Information Submitted | No Information Submitted
Heliene | 96M460 | 460 W Monocrystalline Module | UL 1703 | 460 | 415.8 |  | No Information Submitted | No Information Submitted
Heliene | 96M465 | 465 W Monocrystalline Module | UL 1703 | 465 | 420.4 |  | No Information Submitted | No Information Submitted
Heliene | 144HC-470 | 470 W, 144 half-cut cell monocrystalline module, 1500V max system Vdc | UL 61730 | 470 | 434.7 |  | No Information Submitted | No Information Submitted
Heliene | 96M470 | 470 W Monocrystalline Module | UL 1703 | 470 | 425.1 |  | No Information Submitted | No Information Submitted
Heliene | 96M475 | 475 W Monocrystalline Module | UL 1703 | 475 | 429.8 |  | No Information Submitted | No Information Submitted
Helios USA | 6TA | 255 W DC, Monocrystalline ACPV Module | UL 1741 | 255 | 229.6 | This component is specific to ACPV modules and is not available individually. | No Information Submitted | No Information Submitted
Hengdian Group DMEGC Magnetics | DM175-M125-72 | 175 W Monocrystalline Module | UL 1703 | 175 | 154.2 |  | No Information Submitted | No Information Submitted
Hengdian Group DMEGC Magnetics | DM180-M125-72 | 180 W Monocrystalline Module | UL 1703 | 180 | 158.7 |  | No Information Submitted | No Information Submitted
Hengdian Group DMEGC Magnetics | DM185-M125-72 | 185 W Monocrystalline Module | UL 1703 | 185 | 163.3 |  | No Information Submitted | No Information Submitted
Hengdian Group DMEGC Magnetics | DM190-M125-72 | 190 W Monocrystalline Module | UL 1703 | 190 | 167.9 |  | No Information Submitted | No Information Submitted
Hengdian Group DMEGC Magnetics | DM195-M125-72 | 195 W Monocrystalline Module | UL 1703 | 195 | 172.4 |  | No Information Submitted | No Information Submitted
Hengdian Group DMEGC Magnetics | DM210-P156-60 | 210 W Polycrystalline Module | UL 1703 | 210 | 185.4 |  | No Information Submitted | No Information Submitted
Hengdian Group DMEGC Magnetics | DM215-P156-60 | 215 W Polycrystalline Module | UL 1703 | 215 | 190 |  | No Information Submitted | No Information Submitted
Hengdian Group DMEGC Magnetics | DM220-P156-60 | 220 W Polycrystalline Module | UL 1703 | 220 | 194.5 |  | No Information Submitted | No Information Submitted
Hengdian Group DMEGC Magnetics | DM225-P156-60 | 225 W Polycrystalline Module | UL 1703 | 225 | 204.9 |  | No Information Submitted | No Information Submitted
Hengdian Group DMEGC Magnetics | DM230-M156-60 | 230 W Monocrystalline Module | UL 1703 | 230 | 203.1 |  | No Information Submitted | No Information Submitted
Hengdian Group DMEGC Magnetics | DM230-P156-60 | 230 W Polycrystalline Module | UL 1703 | 230 | 209.6 |  | No Information Submitted | No Information Submitted
Hengdian Group DMEGC Magnetics | DM235-M156-60 | 235 W Monocrystalline Module | UL 1703 | 235 | 207.6 |  | No Information Submitted | No Information Submitted
Hengdian Group DMEGC Magnetics | DM235-P156-60 | 235 W Polycrystalline Module | UL 1703 | 235 | 214.2 |  | No Information Submitted | No Information Submitted
Hengdian Group DMEGC Magnetics | DM240-M156-60 | 240 W Monocrystalline Module | UL 1703 | 240 | 212.2 |  | No Information Submitted | No Information Submitted
Hengdian Group DMEGC Magnetics | DM240-P156-60 | 240 W Polycrystalline Module | UL 1703 | 240 | 218.9 |  | No Information Submitted | No Information Submitted
Hengdian Group DMEGC Magnetics | DM245-M156-60 | 245 W Monocrystalline Module | UL 1703 | 245 | 216.8 |  | No Information Submitted | No Information Submitted
Hengdian Group DMEGC Magnetics | DM245-P156-60 | 245 W Polycrystalline Module | UL 1703 | 245 | 223.6 |  | No Information Submitted | No Information Submitted
Hengdian Group DMEGC Magnetics | DM250-M156-60 | 250 W Monocrystalline Module | UL 1703 | 250 | 221.3 |  | No Information Submitted | No Information Submitted
Hengdian Group DMEGC Magnetics | DM250-P156-60 | 250 W Polycrystalline Module | UL 1703 | 250 | 228.3 |  | No Information Submitted | No Information Submitted
Hengdian Group DMEGC Magnetics | DM250-P156-72 | 250 W Polycrystalline Module | UL 1703 | 250 | 220.8 |  | No Information Submitted | No Information Submitted
Hengdian Group DMEGC Magnetics | DM255-P156-60 | 255 W Polycrystalline Module | UL 1703 | 255 | 232.9 |  | No Information Submitted | No Information Submitted
Hengdian Group DMEGC Magnetics | DM255-P156-72 | 255 W Polycrystalline Module | UL 1703 | 255 | 225.3 |  | No Information Submitted | No Information Submitted
Hengdian Group DMEGC Magnetics | DM260-P156-60 | 260 W Polycrystalline Module | UL 1703 | 260 | 237.6 |  | No Information Submitted | No Information Submitted
Hengdian Group DMEGC Magnetics | DM260-P156-72 | 260 W Polycrystalline Module | UL 1703 | 260 | 229.8 |  | No Information Submitted | No Information Submitted
Hengdian Group DMEGC Magnetics | DM265-M156-72 | 265 W Monocrystalline Module | UL 1703 | 265 | 233.8 |  | No Information Submitted | No Information Submitted
Hengdian Group DMEGC Magnetics | DM265-P156-72 | 265 W Polycrystalline Module | UL 1703 | 265 | 234.4 |  | No Information Submitted | No Information Submitted
Hengdian Group DMEGC Magnetics | DM270-M156-72 | 270 W Monocrystalline Module | UL 1703 | 270 | 238.3 |  | No Information Submitted | No Information Submitted
Hengdian Group DMEGC Magnetics | DM270-P156-72 | 270 W Polycrystalline Module | UL 1703 | 270 | 238.9 |  | No Information Submitted | No Information Submitted
Hengdian Group DMEGC Magnetics | DM275-M156-72 | 275 W Monocrystalline Module | UL 1703 | 275 | 242.9 |  | No Information Submitted | No Information Submitted
Hengdian Group DMEGC Magnetics | DM275-P156-72 | 275 W Polycrystalline Module | UL 1703 | 275 | 249.4 |  | No Information Submitted | No Information Submitted
Hengdian Group DMEGC Magnetics | DM280-M156-72 | 280 W Monocrystalline Module | UL 1703 | 280 | 247.4 |  | No Information Submitted | No Information Submitted
Hengdian Group DMEGC Magnetics | DM280-P156-72 | 280 W Polycrystalline Module | UL 1703 | 280 | 254 |  | No Information Submitted | No Information Submitted
Hengdian Group DMEGC Magnetics | DM285-M156-72 | 285 W Monocrystalline Module | UL 1703 | 285 | 252 |  | No Information Submitted | No Information Submitted
Hengdian Group DMEGC Magnetics | DM285-P156-72 | 285 W Polycrystalline Module | UL 1703 | 285 | 258.6 |  | No Information Submitted | No Information Submitted
Hengdian Group DMEGC Magnetics | DM290-M156-72 | 290 W Monocrystalline Module | UL 1703 | 290 | 256.5 |  | No Information Submitted | No Information Submitted
Hengdian Group DMEGC Magnetics | DM290-P156-72 | 290 W Polycrystalline Module | UL 1703 | 290 | 263.3 |  | No Information Submitted | No Information Submitted
Hengdian Group DMEGC Magnetics | DM295-M156-72 | 295 W Monocrystalline Module | UL 1703 | 295 | 261.1 |  | No Information Submitted | No Information Submitted
Hengdian Group DMEGC Magnetics | DM295-P156-72 | 295 W Polycrystalline Module | UL 1703 | 295 | 268 |  | No Information Submitted | No Information Submitted
Hengdian Group DMEGC Magnetics | DM300-P156-72 | 300 W Polycrystalline Module | UL 1703 | 300 | 272.6 |  | No Information Submitted | No Information Submitted
Hengdian Group DMEGC Magnetics | DM305-P156-72 | 305 W Polycrystalline Module | UL 1703 | 305 | 277.3 |  | No Information Submitted | No Information Submitted
HYUNDAI ENERGY SOLUTIONS CO., LTD. | HiS-M191SF | 191W Polycrystalline Module | UL 1703 | 191 | 172.6 |  | No Information Submitted | No Information Submitted
HYUNDAI ENERGY SOLUTIONS CO., LTD. | HiS-M194SF | 194W Polycrystalline Module | UL 1703 | 194 | 175.4 |  | No Information Submitted | No Information Submitted
HYUNDAI ENERGY SOLUTIONS CO., LTD. | HiS-M197SF | 197W Polycrystalline Module | UL 1703 | 197 | 178.2 |  | No Information Submitted | No Information Submitted
HYUNDAI ENERGY SOLUTIONS CO., LTD. | HiS-M200SF | 200 W Polycrystalline Module | UL 1703 | 200 | 180.9 |  | No Information Submitted | No Information Submitted
HYUNDAI ENERGY SOLUTIONS CO., LTD. | HiS-M203SF | 203W Polycrystalline Module | UL 1703 | 203 | 183.7 |  | No Information Submitted | No Information Submitted
HYUNDAI ENERGY SOLUTIONS CO., LTD. | HiS-M206SF | 206W Polycrystalline Module | UL 1703 | 206 | 186.5 |  | No Information Submitted | No Information Submitted
HYUNDAI ENERGY SOLUTIONS CO., LTD. | HiS-S206SF | 206W Monocrystalline Module | UL 1703 | 206 | 186.2 |  | No Information Submitted | No Information Submitted
HYUNDAI ENERGY SOLUTIONS CO., LTD. | HiS-M209SF | 209W Polycrystalline Module | UL 1703 | 209 | 189.3 |  | No Information Submitted | No Information Submitted
HYUNDAI ENERGY SOLUTIONS CO., LTD. | HiS-S209SF | 209W Monocrystalline Module | UL 1703 | 209 | 189 |  | No Information Submitted | No Information Submitted
HYUNDAI ENERGY SOLUTIONS CO., LTD. | HiS-M212SF | 212W Polycrystalline Module | UL 1703 | 212 | 188.5 |  | No Information Submitted | No Information Submitted
HYUNDAI ENERGY SOLUTIONS CO., LTD. | HiS-M212SG | 212W Polycrystalline Module | UL 1703 | 212 | 191 |  | No Information Submitted | No Information Submitted
HYUNDAI ENERGY SOLUTIONS CO., LTD. | HiS-S212SF | 212W Monocrystalline Module | UL 1703 | 212 | 191.8 |  | No Information Submitted | No Information Submitted
HYUNDAI ENERGY SOLUTIONS CO., LTD. | HiS-M215SF | 215 W Polycrystalline Module | UL 1703 | 215 | 191.3 |  | No Information Submitted | No Information Submitted
HYUNDAI ENERGY SOLUTIONS CO., LTD. | HiS-M215SG | 215 W Polycrystalline Module | UL 1703 | 215 | 193.7 |  | No Information Submitted | No Information Submitted
HYUNDAI ENERGY SOLUTIONS CO., LTD. | HiS-S215SF | 215 W Monocrystalline Module | UL 1703 | 215 | 194.6 |  | No Information Submitted | No Information Submitted
HYUNDAI ENERGY SOLUTIONS CO., LTD. | HiS-M218SG | 218W Polycrystalline Module | UL 1703 | 218 | 196.5 |  | No Information Submitted | No Information Submitted
HYUNDAI ENERGY SOLUTIONS CO., LTD. | HiS-S218SF | 218W Monocrystalline Module | UL 1703 | 218 | 197.4 |  | No Information Submitted | No Information Submitted
HYUNDAI ENERGY SOLUTIONS CO., LTD. | HiS-M221SG | 221W Polycrystalline Module | UL 1703 | 221 | 199.3 |  | No Information Submitted | No Information Submitted
HYUNDAI ENERGY SOLUTIONS CO., LTD. | HiS-S221SF | 221W Monocrystalline Module | UL 1703 | 221 | 200.2 |  | No Information Submitted | No Information Submitted
HYUNDAI ENERGY SOLUTIONS CO., LTD. | HiS-M223MG | 223W Polycrystalline Module | UL 1703 | 223 | 200.6 |  | No Information Submitted | No Information Submitted
HYUNDAI ENERGY SOLUTIONS CO., LTD. | HiS-M223MG(BK) | 223W Polycrystalline Module | UL 1703 | 223 | 200.6 |  | No Information Submitted | No Information Submitted
HYUNDAI ENERGY SOLUTIONS CO., LTD. | HiS-M224SG | 224W Polycrystalline Module | UL 1703 | 224 | 202 |  | No Information Submitted | No Information Submitted
HYUNDAI ENERGY SOLUTIONS CO., LTD. | HiS-S224SF | 224W Monocrystalline Module | UL 1703 | 224 | 203 |  | No Information Submitted | No Information Submitted
HYUNDAI ENERGY SOLUTIONS CO., LTD. | HiS-S224SG | 224W Monocrystalline Module | UL 1703 | 224 | 196.9 |  | No Information Submitted | No Information Submitted
HYUNDAI ENERGY SOLUTIONS CO., LTD. | HiS-M225MG | 225 W Polycrystalline Module | UL 1703 | 225 | 202.4 |  | No Information Submitted | No Information Submitted
HYUNDAI ENERGY SOLUTIONS CO., LTD. | HiS-M225MG(BK) | 225 W Polycrystalline Module | UL 1703 | 225 | 202.4 |  | No Information Submitted | No Information Submitted
HYUNDAI ENERGY SOLUTIONS CO., LTD. | HiS-M227SG | 227W Polycrystalline Module | UL 1703 | 227 | 204.8 |  | No Information Submitted | No Information Submitted
HYUNDAI ENERGY SOLUTIONS CO., LTD. | HiS-S227SG | 227W Monocrystalline Module | UL 1703 | 227 | 198.8 |  | No Information Submitted | No Information Submitted
HYUNDAI ENERGY SOLUTIONS CO., LTD. | HiS-M228MG | 228W Polycrystalline Module | UL 1703 | 228 | 205.7 |  | No Information Submitted | No Information Submitted
HYUNDAI ENERGY SOLUTIONS CO., LTD. | HiS-M228MG(BK) | 228W Polycrystalline Module | UL 1703 | 228 | 205.2 |  | No Information Submitted | No Information Submitted
HYUNDAI ENERGY SOLUTIONS CO., LTD. | HiS-M230MG | 230 W Polycrystalline Module | UL 1703 | 230 | 207.6 |  | No Information Submitted | No Information Submitted
HYUNDAI ENERGY SOLUTIONS CO., LTD. | HiS-M230MG(BK) | 230 W Polycrystalline Module | UL 1703 | 230 | 207 |  | No Information Submitted | No Information Submitted
HYUNDAI ENERGY SOLUTIONS CO., LTD. | HiS-M230SG | 230 W Polycrystalline Module | UL 1703 | 230 | 207.6 |  | No Information Submitted | No Information Submitted
HYUNDAI ENERGY SOLUTIONS CO., LTD. | HiS-S230SG | 230 W Monocrystalline Module | UL 1703 | 230 | 201.6 |  | No Information Submitted | No Information Submitted
HYUNDAI ENERGY SOLUTIONS CO., LTD. | HiS-M233MG | 233W Polycrystalline Module | UL 1703 | 233 | 210.3 |  | No Information Submitted | No Information Submitted
HYUNDAI ENERGY SOLUTIONS CO., LTD. | HiS-M233MG(BK) | 233W Polycrystalline Module | UL 1703 | 233 | 209.8 |  | No Information Submitted | No Information Submitted
HYUNDAI ENERGY SOLUTIONS CO., LTD. | HiS-M233SG | 233W Polycrystalline Module | UL 1703 | 233 | 202.5 |  | No Information Submitted | No Information Submitted
HYUNDAI ENERGY SOLUTIONS CO., LTD. | HiS-S233MG | 233W Monocrystalline Module | UL 1703 | 233 | 205.9 |  | No Information Submitted | No Information Submitted
HYUNDAI ENERGY SOLUTIONS CO., LTD. | HiS-S233SG | 233W Monocrystalline Module | UL 1703 | 233 | 204.3 |  | No Information Submitted | No Information Submitted
HYUNDAI ENERGY SOLUTIONS CO., LTD. | HiS-M235MG | 235 W Polycrystalline Module | UL 1703 | 235 | 212.2 |  | No Information Submitted | No Information Submitted
HYUNDAI ENERGY SOLUTIONS CO., LTD. | HiS-M235MG(BK) | 235 W Polycrystalline Module | UL 1703 | 235 | 211.6 |  | No Information Submitted | No Information Submitted
HYUNDAI ENERGY SOLUTIONS CO., LTD. | HiS-M235RG(BK) | 235 W Polycrystalline Module | UL 1703 | 235 | 211.4 |  | No Information Submitted | No Information Submitted
HYUNDAI ENERGY SOLUTIONS CO., LTD. | HiS-S235MG | 235 W Monocrystalline Module | UL 1703 | 235 | 207.8 |  | No Information Submitted | No Information Submitted
HYUNDAI ENERGY SOLUTIONS CO., LTD. | HiS-S235MG(BK) | 235 W Monocrystalline Module | UL 1703 | 235 | 207.8 |  | No Information Submitted | No Information Submitted
HYUNDAI ENERGY SOLUTIONS CO., LTD. | HiS-M236SG | 236W Polycrystalline Module | UL 1703 | 236 | 205.2 |  | No Information Submitted | No Information Submitted
HYUNDAI ENERGY SOLUTIONS CO., LTD. | HiS-S236SG | 236W Monocrystalline Module | UL 1703 | 236 | 207 |  | No Information Submitted | No Information Submitted
HYUNDAI ENERGY SOLUTIONS CO., LTD. | HiS-M238MG | 238W Polycrystalline Module | UL 1703 | 238 | 215 |  | No Information Submitted | No Information Submitted
HYUNDAI ENERGY SOLUTIONS CO., LTD. | HiS-M238MG(BK) | 238W Polycrystalline Module | UL 1703 | 238 | 214.4 |  | No Information Submitted | No Information Submitted
HYUNDAI ENERGY SOLUTIONS CO., LTD. | HiS-S238MG | 238W Monocrystalline Module | UL 1703 | 238 | 214.6 |  | No Information Submitted | No Information Submitted
HYUNDAI ENERGY SOLUTIONS CO., LTD. | HiS-S238MG(BK) | 238W Monocrystalline Module | UL 1703 | 238 | 210.5 |  | No Information Submitted | No Information Submitted
HYUNDAI ENERGY SOLUTIONS CO., LTD. | HiS-M239SG | 239W Polycrystalline Module | UL 1703 | 239 | 207.9 |  | No Information Submitted | No Information Submitted
HYUNDAI ENERGY SOLUTIONS CO., LTD. | HiS-S239SG | 239W Monocrystalline Module | UL 1703 | 239 | 209.7 |  | No Information Submitted | No Information Submitted
HYUNDAI ENERGY SOLUTIONS CO., LTD. | HiS-M240MG | 240 W Polycrystalline Module | UL 1703 | 240 | 216.8 |  | No Information Submitted | No Information Submitted
HYUNDAI ENERGY SOLUTIONS CO., LTD. | HiS-M240MG(BK) | 240 W Polycrystalline Module | UL 1703 | 240 | 216.3 |  | No Information Submitted | No Information Submitted
HYUNDAI ENERGY SOLUTIONS CO., LTD. | HiS-M240RG | 240 W Polycrystalline Module | UL 1703 | 240 | 215.7 |  | No Information Submitted | No Information Submitted
HYUNDAI ENERGY SOLUTIONS CO., LTD. | HiS-M240RG(BK) | 240 W Polycrystalline Module | UL 1703 | 240 | 216 |  | No Information Submitted | No Information Submitted
HYUNDAI ENERGY SOLUTIONS CO., LTD. | HiS-M240RW | 240 W Polycrystalline Module | UL 1703 | 240 | 216 |  | No Information Submitted | No Information Submitted
HYUNDAI ENERGY SOLUTIONS CO., LTD. | HiS-M240TG | 240 W Polycrystalline Module | UL 1703 | 240 | 215.5 |  | No Information Submitted | No Information Submitted
HYUNDAI ENERGY SOLUTIONS CO., LTD. | HiS-S240MG | 240 W Monocrystalline Module | UL 1703 | 240 | 216.5 |  | No Information Submitted | No Information Submitted
HYUNDAI ENERGY SOLUTIONS CO., LTD. | HiS-S240MG(BK) | 240 W Monocrystalline Module | UL 1703 | 240 | 212.3 |  | No Information Submitted | No Information Submitted
HYUNDAI ENERGY SOLUTIONS CO., LTD. | HiS-M242SG | 242W Polycrystalline Module | UL 1703 | 242 | 210.6 |  | No Information Submitted | No Information Submitted
HYUNDAI ENERGY SOLUTIONS CO., LTD. | HiS-S242SG | 242W Monocrystalline Module | UL 1703 | 242 | 212.4 |  | No Information Submitted | No Information Submitted
HYUNDAI ENERGY SOLUTIONS CO., LTD. | HiS-M243MG | 243W Polycrystalline Module | UL 1703 | 243 | 219.6 |  | No Information Submitted | No Information Submitted
HYUNDAI ENERGY SOLUTIONS CO., LTD. | HiS-M243MG(BK) | 243W Polycrystalline Module | UL 1703 | 243 | 219 |  | No Information Submitted | No Information Submitted
HYUNDAI ENERGY SOLUTIONS CO., LTD. | HiS-S243MG | 243W Monocrystalline Module | UL 1703 | 243 | 219.2 |  | No Information Submitted | No Information Submitted
HYUNDAI ENERGY SOLUTIONS CO., LTD. | HiS-S243MG(BK) | 243W Monocrystalline Module | UL 1703 | 243 | 215.1 |  | No Information Submitted | No Information Submitted
HYUNDAI ENERGY SOLUTIONS CO., LTD. | HiS-M245MG | 245 W Polycrystalline Module | UL 1703 | 245 | 221.5 |  | No Information Submitted | No Information Submitted
HYUNDAI ENERGY SOLUTIONS CO., LTD. | HiS-M245MG(BK) | 245 W Polycrystalline Module | UL 1703 | 245 | 217.7 |  | No Information Submitted | No Information Submitted
HYUNDAI ENERGY SOLUTIONS CO., LTD. | HiS-M245RG | 245 W Polycrystalline Module | UL 1703 | 245 | 220.3 |  | No Information Submitted | No Information Submitted
HYUNDAI ENERGY SOLUTIONS CO., LTD. | HiS-M245RG(BK) | 245 W Polycrystalline Module | UL 1703 | 245 | 220.7 |  | No Information Submitted | No Information Submitted
HYUNDAI ENERGY SOLUTIONS CO., LTD. | HiS-M245RW | 245 W Polycrystalline Module | UL 1703 | 245 | 220.6 |  | No Information Submitted | No Information Submitted
HYUNDAI ENERGY SOLUTIONS CO., LTD. | HiS-M245TG | 245 W Polycrystalline Module | UL 1703 | 245 | 220.1 |  | No Information Submitted | No Information Submitted
HYUNDAI ENERGY SOLUTIONS CO., LTD. | HiS-S245MG | 245 W Monocrystalline Module | UL 1703 | 245 | 221.1 |  | No Information Submitted | No Information Submitted
HYUNDAI ENERGY SOLUTIONS CO., LTD. | HiS-S245MG(BK) | 245 W Monocrystalline Module | UL 1703 | 245 | 216.9 |  | No Information Submitted | No Information Submitted
HYUNDAI ENERGY SOLUTIONS CO., LTD. | HiS-S245RG(BK) | 245 W Monocrystalline Module | UL 1703 | 245 | 218.4 |  | No Information Submitted | No Information Submitted
HYUNDAI ENERGY SOLUTIONS CO., LTD. | HiS-M248MG | 248W Polycrystalline Module | UL 1703 | 248 | 224.2 |  | No Information Submitted | No Information Submitted
HYUNDAI ENERGY SOLUTIONS CO., LTD. | HiS-M248MG(BK) | 248W Polycrystalline Module | UL 1703 | 248 | 220.4 |  | No Information Submitted | No Information Submitted
HYUNDAI ENERGY SOLUTIONS CO., LTD. | HiS-S248MG | 248W Monocrystalline Module | UL 1703 | 248 | 223.9 |  | No Information Submitted | No Information Submitted
HYUNDAI ENERGY SOLUTIONS CO., LTD. | HiS-S248MG(BK) | 248W Monocrystalline Module | UL 1703 | 248 | 219.6 |  | No Information Submitted | No Information Submitted
HYUNDAI ENERGY SOLUTIONS CO., LTD. | HiS-M250MG | 250 W Polycrystalline Module | UL 1703 | 250 | 226.1 |  | No Information Submitted | No Information Submitted
HYUNDAI ENERGY SOLUTIONS CO., LTD. | HiS-M250MG(BK) | 250 W Polycrystalline Module | UL 1703 | 250 | 222.3 |  | No Information Submitted | No Information Submitted
HYUNDAI ENERGY SOLUTIONS CO., LTD. | HiS-M250RG | 250 W Polycrystalline Module | UL 1703 | 250 | 224.9 |  | No Information Submitted | No Information Submitted
HYUNDAI ENERGY SOLUTIONS CO., LTD. | HiS-M250RG(BK) | 250 W Polycrystalline Module | UL 1703 | 250 | 225.3 |  | No Information Submitted | No Information Submitted
HYUNDAI ENERGY SOLUTIONS CO., LTD. | HiS-M250RW | 250 W Polycrystalline Module | UL 1703 | 250 | 225.2 |  | No Information Submitted | No Information Submitted
HYUNDAI ENERGY SOLUTIONS CO., LTD. | HiS-M250TG | 250 W Polycrystalline Module | UL 1703 | 250 | 224.7 |  | No Information Submitted | No Information Submitted
HYUNDAI ENERGY SOLUTIONS CO., LTD. | HiS-S250MG | 250 W Monocrystalline Module | UL 1703 | 250 | 225.7 |  | No Information Submitted | No Information Submitted
HYUNDAI ENERGY SOLUTIONS CO., LTD. | HiS-S250MG(BK) | 250 W Monocrystalline Module | UL 1703 | 250 | 226.3 |  | No Information Submitted | No Information Submitted
HYUNDAI ENERGY SOLUTIONS CO., LTD. | HiS-S250RG(BK) | 250 W Monocrystalline Module | UL 1703 | 250 | 223 |  | No Information Submitted | No Information Submitted
HYUNDAI ENERGY SOLUTIONS CO., LTD. | HiS-S250RW | 250 W Monocrystalline Module | UL 1703 | 250 | 222.2 |  | No Information Submitted | No Information Submitted
HYUNDAI ENERGY SOLUTIONS CO., LTD. | HiS-M253MG(BK) | 253W Polycrystalline Module | UL 1703 | 253 | 225 |  | No Information Submitted | No Information Submitted
HYUNDAI ENERGY SOLUTIONS CO., LTD. | HiS-S253MG | 253W Monocrystalline Module | UL 1703 | 253 | 228.5 |  | No Information Submitted | No Information Submitted
HYUNDAI ENERGY SOLUTIONS CO., LTD. | HiS-S253MG(BK) | 253W Monocrystalline Module | UL 1703 | 253 | 229.1 |  | No Information Submitted | No Information Submitted
HYUNDAI ENERGY SOLUTIONS CO., LTD. | HiS-M255MG(BK) | 255 W Polycrystalline Module | UL 1703 | 255 | 226.9 |  | No Information Submitted | No Information Submitted
HYUNDAI ENERGY SOLUTIONS CO., LTD. | HiS-M255RG | 255 W Polycrystalline Module | UL 1703 | 255 | 230.4 |  | No Information Submitted | No Information Submitted
HYUNDAI ENERGY SOLUTIONS CO., LTD. | HiS-M255RG(BK) | 255 W Polycrystalline Module | UL 1703 | 255 | 230.4 |  | No Information Submitted | No Information Submitted
HYUNDAI ENERGY SOLUTIONS CO., LTD. | HiS-M255RW | 255 W Polycrystalline Module | UL 1703 | 255 | 229.8 |  | No Information Submitted | No Information Submitted
HYUNDAI ENERGY SOLUTIONS CO., LTD. | HiS-M255TG | 255 W Polycrystalline Module | UL 1703 | 255 | 229.3 |  | No Information Submitted | No Information Submitted
HYUNDAI ENERGY SOLUTIONS CO., LTD. | HiS-S255MG | 255 W Monocrystalline Module | UL 1703 | 255 | 230.4 |  | No Information Submitted | No Information Submitted
HYUNDAI ENERGY SOLUTIONS CO., LTD. | HiS-S255MG(BK) | 255 W Monocrystalline Module | UL 1703 | 255 | 231 |  | No Information Submitted | No Information Submitted
HYUNDAI ENERGY SOLUTIONS CO., LTD. | HiS-S255RG | 255 W Monocrystalline Module | UL 1703 | 255 | 228 |  | No Information Submitted | No Information Submitted
HYUNDAI ENERGY SOLUTIONS CO., LTD. | HiS-S255RG(BK) | 255 W Monocrystalline Module | UL 1703 | 255 | 227.6 |  | No Information Submitted | No Information Submitted
HYUNDAI ENERGY SOLUTIONS CO., LTD. | HiS-S255RW | 255 W Monocrystalline Module | UL 1703 | 255 | 226.8 |  | No Information Submitted | No Information Submitted
HYUNDAI ENERGY SOLUTIONS CO., LTD. | HiS-S255TG | 255 W Monocrystalline Module | UL 1703 | 255 | 226.7 |  | No Information Submitted | No Information Submitted
HYUNDAI ENERGY SOLUTIONS CO., LTD. | HiS-S258MG | 258W Monocrystalline Module | UL 1703 | 258 | 233.2 |  | No Information Submitted | No Information Submitted
HYUNDAI ENERGY SOLUTIONS CO., LTD. | HiS-S258MG(BK) | 258W Monocrystalline Module | UL 1703 | 258 | 233.8 |  | No Information Submitted | No Information Submitted
HYUNDAI ENERGY SOLUTIONS CO., LTD. | HiS-M260RG | 260 W Polycrystalline Module | UL 1703 | 260 | 235 |  | No Information Submitted | No Information Submitted
HYUNDAI ENERGY SOLUTIONS CO., LTD. | HiS-M260RG(BK) | 260 W Polycrystalline Module | UL 1703 | 260 | 235 |  | No Information Submitted | No Information Submitted
HYUNDAI ENERGY SOLUTIONS CO., LTD. | HiS-M260TG | 260 W Polycrystalline Module | UL 1703 | 260 | 235.9 |  | No Information Submitted | No Information Submitted
HYUNDAI ENERGY SOLUTIONS CO., LTD. | HiS-S260MG | 260 W Monocrystalline Module | UL 1703 | 260 | 235 |  | No Information Submitted | No Information Submitted
HYUNDAI ENERGY SOLUTIONS CO., LTD. | HiS-S260MG(BK) | 260 W Monocrystalline Module | UL 1703 | 260 | 235.7 |  | No Information Submitted | No Information Submitted
HYUNDAI ENERGY SOLUTIONS CO., LTD. | HiS-S260RG | 260 W Monocrystalline Module | UL 1703 | 260 | 233.5 |  | No Information Submitted | No Information Submitted
HYUNDAI ENERGY SOLUTIONS CO., LTD. | HiS-S260RG(BK) | 260 W Monocrystalline Module | UL 1703 | 260 | 232.8 |  | No Information Submitted | No Information Submitted
HYUNDAI ENERGY SOLUTIONS CO., LTD. | HiS-S260RW | 260 W Monocrystalline Module | UL 1703 | 260 | 231.4 |  | No Information Submitted | No Information Submitted
HYUNDAI ENERGY SOLUTIONS CO., LTD. | HiS-S260TG | 260 W Monocrystalline Module | UL 1703 | 260 | 231.2 |  | No Information Submitted | No Information Submitted
HYUNDAI ENERGY SOLUTIONS CO., LTD. | HiS-S263MG | 263W Monocrystalline Module | UL 1703 | 263 | 235.6 |  | No Information Submitted | No Information Submitted
HYUNDAI ENERGY SOLUTIONS CO., LTD. | HiS-S263MG(BK) | 263W Monocrystalline Module | UL 1703 | 263 | 238.4 |  | No Information Submitted | No Information Submitted
HYUNDAI ENERGY SOLUTIONS CO., LTD. | HiS-M265RG | 265 W Polycrystalline Module | UL 1703 | 265 | 239.7 |  | No Information Submitted | No Information Submitted
HYUNDAI ENERGY SOLUTIONS CO., LTD. | HiS-M265RG(BK) | 265 W Polycrystalline Module | UL 1703 | 265 | 239.7 |  | No Information Submitted | No Information Submitted
HYUNDAI ENERGY SOLUTIONS CO., LTD. | HiS-M265TG | 265 W Polycrystalline Module | UL 1703 | 265 | 240.6 |  | No Information Submitted | No Information Submitted
HYUNDAI ENERGY SOLUTIONS CO., LTD. | HiS-S265MG | 265 W Monocrystalline Module | UL 1703 | 265 | 237.5 |  | No Information Submitted | No Information Submitted
HYUNDAI ENERGY SOLUTIONS CO., LTD. | HiS-S265MG(BK) | 265 W Monocrystalline Module | UL 1703 | 265 | 240.3 |  | No Information Submitted | No Information Submitted
HYUNDAI ENERGY SOLUTIONS CO., LTD. | HiS-S265RG | 265 W Monocrystalline Module | UL 1703 | 265 | 238.1 |  | No Information Submitted | No Information Submitted
HYUNDAI ENERGY SOLUTIONS CO., LTD. | HiS-S265RG(BK) | 265 W Monocrystalline Module | UL 1703 | 265 | 237.4 |  | No Information Submitted | No Information Submitted
HYUNDAI ENERGY SOLUTIONS CO., LTD. | HiS-S265RW | 265 W Monocrystalline Module | UL 1703 | 265 | 236 |  | No Information Submitted | No Information Submitted
HYUNDAI ENERGY SOLUTIONS CO., LTD. | HiS-S265TG | 265 W Monocrystalline Module | UL 1703 | 265 | 235.8 |  | No Information Submitted | No Information Submitted
HYUNDAI ENERGY SOLUTIONS CO., LTD. | HiS-S268MG | 268W Monocrystalline Module | UL 1703 | 268 | 240.2 |  | No Information Submitted | No Information Submitted
HYUNDAI ENERGY SOLUTIONS CO., LTD. | HiS-S268MG(BK) | 268W Monocrystalline Module | UL 1703 | 268 | 243.1 |  | No Information Submitted | No Information Submitted
HYUNDAI ENERGY SOLUTIONS CO., LTD. | HiS-M270RG | 270 W Polycrystalline Module | UL 1703 | 270 | 244.3 |  | No Information Submitted | No Information Submitted
HYUNDAI ENERGY SOLUTIONS CO., LTD. | HiS-M270RG(BK) | 270 W Polycrystalline Module | UL 1703 | 270 | 244.3 |  | No Information Submitted | No Information Submitted
HYUNDAI ENERGY SOLUTIONS CO., LTD. | HiS-M270TG | 270 W Polycrystalline Module | UL 1703 | 270 | 245.3 |  | No Information Submitted | No Information Submitted
HYUNDAI ENERGY SOLUTIONS CO., LTD. | HiS-S270MG | 270 W Monocrystalline Module | UL 1703 | 270 | 242.1 |  | No Information Submitted | No Information Submitted
HYUNDAI ENERGY SOLUTIONS CO., LTD. | HiS-S270MG(BK) | 270 W Monocrystalline Module | UL 1703 | 270 | 245 |  | No Information Submitted | No Information Submitted
HYUNDAI ENERGY SOLUTIONS CO., LTD. | HiS-S270RG | 270 W Monocrystalline Module | UL 1703 | 270 | 242.7 |  | No Information Submitted | No Information Submitted
HYUNDAI ENERGY SOLUTIONS CO., LTD. | HiS-S270RG(BK) | 270 W Monocrystalline Module | UL 1703 | 270 | 242 |  | No Information Submitted | No Information Submitted
HYUNDAI ENERGY SOLUTIONS CO., LTD. | HiS-S270TG | 270 W Monocrystalline Module | UL 1703 | 270 | 240.4 |  | No Information Submitted | No Information Submitted
HYUNDAI ENERGY SOLUTIONS CO., LTD. | HiS-M273MI | 273W Polycrystalline Module | UL 1703 | 273 | 245.4 |  | No Information Submitted | No Information Submitted
HYUNDAI ENERGY SOLUTIONS CO., LTD. | HiS-S273MG | 273W Monocrystalline Module | UL 1703 | 273 | 244.9 |  | No Information Submitted | No Information Submitted
HYUNDAI ENERGY SOLUTIONS CO., LTD. | HiS-M275MI | 275 W Polycrystalline Module | UL 1703 | 275 | 247.2 |  | No Information Submitted | No Information Submitted
HYUNDAI ENERGY SOLUTIONS CO., LTD. | HiS-M275RG | 275 W Polycrystalline Module | UL 1703 | 275 | 249 |  | No Information Submitted | No Information Submitted
HYUNDAI ENERGY SOLUTIONS CO., LTD. | HiS-M275RG(BK) | 275 W Polycrystalline Module | UL 1703 | 275 | 249 |  | No Information Submitted | No Information Submitted
HYUNDAI ENERGY SOLUTIONS CO., LTD. | HiS-M275TG | 275 W Polycrystalline Module | UL 1703 | 275 | 249.9 |  | No Information Submitted | No Information Submitted
HYUNDAI ENERGY SOLUTIONS CO., LTD. | HiS-S275MG | 275 W Monocrystalline Module | UL 1703 | 275 | 246.7 |  | No Information Submitted | No Information Submitted
HYUNDAI ENERGY SOLUTIONS CO., LTD. | HiS-S275RG | 275 W Monocrystalline Module | UL 1703 | 275 | 247.4 |  | No Information Submitted | No Information Submitted
HYUNDAI ENERGY SOLUTIONS CO., LTD. | HiS-S275RG(BK) | 275 W Monocrystalline Module | UL 1703 | 275 | 248.6 |  | No Information Submitted | No Information Submitted
HYUNDAI ENERGY SOLUTIONS CO., LTD. | HiS-S275TG | 275 W Monocrystalline Module | UL 1703 | 275 | 245 |  | No Information Submitted | No Information Submitted
HYUNDAI ENERGY SOLUTIONS CO., LTD. | HiS-M278MI | 278W Polycrystalline Module | UL 1703 | 278 | 250 |  | No Information Submitted | No Information Submitted
HYUNDAI ENERGY SOLUTIONS CO., LTD. | HiS-M280MI | 280 W Polycrystalline Module | UL 1703 | 280 | 251.8 |  | No Information Submitted | No Information Submitted
HYUNDAI ENERGY SOLUTIONS CO., LTD. | HiS-S280MI | 280 W Monocrystalline Module | UL 1703 | 280 | 249.5 |  | No Information Submitted | No Information Submitted
HYUNDAI ENERGY SOLUTIONS CO., LTD. | HiS-S280RG | 280 W Monocrystalline Module | UL 1703 | 280 | 254.2 |  | No Information Submitted | No Information Submitted
HYUNDAI ENERGY SOLUTIONS CO., LTD. | HiS-S280RG(BK) | 280 W Monocrystalline Module | UL 1703 | 280 | 253.3 |  | No Information Submitted | No Information Submitted
HYUNDAI ENERGY SOLUTIONS CO., LTD. | HiS-S280TG | 280 W Monocrystalline Module | UL 1703 | 280 | 251.8 |  | No Information Submitted | No Information Submitted
HYUNDAI ENERGY SOLUTIONS CO., LTD. | HiS-M283MI | 283W Polycrystalline Module | UL 1703 | 283 | 254.6 |  | No Information Submitted | No Information Submitted
HYUNDAI ENERGY SOLUTIONS CO., LTD. | HiS-S283MI | 283W Monocrystalline Module | UL 1703 | 283 | 253.9 |  | No Information Submitted | No Information Submitted
HYUNDAI ENERGY SOLUTIONS CO., LTD. | HiS-M285MI | 285 W Polycrystalline Module | UL 1703 | 285 | 256.4 |  | No Information Submitted | No Information Submitted
HYUNDAI ENERGY SOLUTIONS CO., LTD. | HiS-S285MI | 285 W Monocrystalline Module | UL 1703 | 285 | 255.7 |  | No Information Submitted | No Information Submitted
HYUNDAI ENERGY SOLUTIONS CO., LTD. | HiS-S285RG | 285 W Monocrystalline Module | UL 1703 | 285 | 258.9 |  | No Information Submitted | No Information Submitted
HYUNDAI ENERGY SOLUTIONS CO., LTD. | HiS-S285RG(BK) | 285 W Monocrystalline Module | UL 1703 | 285 | 258 |  | No Information Submitted | No Information Submitted
HYUNDAI ENERGY SOLUTIONS CO., LTD. | HiS-S285TG | 285 W Monocrystalline Module | UL 1703 | 285 | 256.5 |  | No Information Submitted | No Information Submitted
HYUNDAI ENERGY SOLUTIONS CO., LTD. | HiS-M288MI | 288W Polycrystalline Module | UL 1703 | 288 | 259.2 |  | No Information Submitted | No Information Submitted
HYUNDAI ENERGY SOLUTIONS CO., LTD. | HiS-S288MI | 288W Monocrystalline Module | UL 1703 | 288 | 258.5 |  | No Information Submitted | No Information Submitted
HYUNDAI ENERGY SOLUTIONS CO., LTD. | HiA-S290FG | 290 W, 120 half-cell monocrystalline module, 5 busbars, white backsheet and frame, 1000V max system Vdc, wildcard "X" = 1 | UL 1703 | 290 | 269 |  | No Information Submitted | No Information Submitted
HYUNDAI ENERGY SOLUTIONS CO., LTD. | HiA-S290HG | 290 W, 120 half-cell monocrystalline module, 5 busbars, white backsheet and frame, 1500V max system Vdc, wildcard "X" = 1 | UL 1703 | 290 | 269 |  | No Information Submitted | No Information Submitted
HYUNDAI ENERGY SOLUTIONS CO., LTD. | HiD-S290RG(BK) | 290 W, 60 cell monocrystalline module, black backsheet, 1000V max system Vdc | UL 1703 | 290 | 262 |  | No Information Submitted | No Information Submitted
HYUNDAI ENERGY SOLUTIONS CO., LTD. | HiS-M290MI | 290 W Polycrystalline Module | UL 1703 | 290 | 261 |  | No Information Submitted | No Information Submitted
HYUNDAI ENERGY SOLUTIONS CO., LTD. | HiS-M290RI | 290 W Polycrystalline Module | UL 1703 | 290 | 258.7 |  | No Information Submitted | No Information Submitted
HYUNDAI ENERGY SOLUTIONS CO., LTD. | HiS-M290TI | 290 W Polycrystalline Module | UL 1703 | 290 | 259.3 |  | No Information Submitted | No Information Submitted
HYUNDAI ENERGY SOLUTIONS CO., LTD. | HiS-S290MI | 290 W Monocrystalline Module | UL 1703 | 290 | 260.3 |  | No Information Submitted | No Information Submitted
HYUNDAI ENERGY SOLUTIONS CO., LTD. | HiS-S290RG | 290 W Monocrystalline Module | UL 1703 | 290 | 263.5 |  | No Information Submitted | No Information Submitted
HYUNDAI ENERGY SOLUTIONS CO., LTD. | HiS-S290RG(BK) | 290 W Monocrystalline Module | UL 1703 | 290 | 262.6 |  | No Information Submitted | No Information Submitted
HYUNDAI ENERGY SOLUTIONS CO., LTD. | HiS-S290TG | 290 W Monocrystalline Module | UL 1703 | 290 | 261.1 |  | No Information Submitted | No Information Submitted
HYUNDAI ENERGY SOLUTIONS CO., LTD. | HiS-M293MI | 293W Polycrystalline Module | UL 1703 | 293 | 263.8 |  | No Information Submitted | No Information Submitted
HYUNDAI ENERGY SOLUTIONS CO., LTD. | HiS-S293MI | 293W Monocrystalline Module | UL 1703 | 293 | 263.1 |  | No Information Submitted | No Information Submitted
HYUNDAI ENERGY SOLUTIONS CO., LTD. | HiA-S295FG | 295 W, 120 half-cell monocrystalline module, 5 busbars, white backsheet and frame, 1000V max system Vdc, wildcard "X" = 1 | UL 1703 | 295 | 273.8 |  | No Information Submitted | No Information Submitted
HYUNDAI ENERGY SOLUTIONS CO., LTD. | HiA-S295HG | 295 W, 120 half-cell monocrystalline module, 5 busbars, white backsheet and frame, 1500V max system Vdc, wildcard "X" = 1 | UL 1703 | 295 | 273.8 |  | No Information Submitted | No Information Submitted
HYUNDAI ENERGY SOLUTIONS CO., LTD. | HiD-S295RG(BK) | 295 W, 60 cell monocrystalline module, black backsheet, 1000V max system Vdc | UL 1703 | 295 | 266.7 |  | No Information Submitted | No Information Submitted
HYUNDAI ENERGY SOLUTIONS CO., LTD. | HiS-M295MI | 295 W Polycrystalline Module | UL 1703 | 295 | 265.7 |  | No Information Submitted | No Information Submitted
HYUNDAI ENERGY SOLUTIONS CO., LTD. | HiS-M295RI | 295 W Polycrystalline Module | UL 1703 | 295 | 263.3 |  | No Information Submitted | No Information Submitted
HYUNDAI ENERGY SOLUTIONS CO., LTD. | HiS-M295TI | 295 W Polycrystalline Module | UL 1703 | 295 | 264 |  | No Information Submitted | No Information Submitted
HYUNDAI ENERGY SOLUTIONS CO., LTD. | HiS-S295MI | 295 W Monocrystalline Module | UL 1703 | 295 | 265 |  | No Information Submitted | No Information Submitted
HYUNDAI ENERGY SOLUTIONS CO., LTD. | HiS-S295RG | 295 W Monocrystalline Module | UL 1703 | 295 | 268.3 |  | No Information Submitted | No Information Submitted
HYUNDAI ENERGY SOLUTIONS CO., LTD. | HiS-S295RG(BK) | 295 W Monocrystalline Module | UL 1703 | 295 | 267.3 |  | No Information Submitted | No Information Submitted
HYUNDAI ENERGY SOLUTIONS CO., LTD. | HiS-S295TG | 295 W Monocrystalline Module | UL 1703 | 295 | 265.8 |  | No Information Submitted | No Information Submitted
HYUNDAI ENERGY SOLUTIONS CO., LTD. | HiS-M298MI | 298W Polycrystalline Module | UL 1703 | 298 | 268.4 |  | No Information Submitted | No Information Submitted
HYUNDAI ENERGY SOLUTIONS CO., LTD. | HiS-S298MI | 298W Monocrystalline Module | UL 1703 | 298 | 267.7 |  | No Information Submitted | No Information Submitted
HYUNDAI ENERGY SOLUTIONS CO., LTD. | HiA-S300FG | 300 W, 120 half-cell monocrystalline module, 5 busbars, white backsheet and frame, 1000V max system Vdc, wildcard "X" = 1 | UL 1703 | 300 | 278.5 |  | No Information Submitted | No Information Submitted
HYUNDAI ENERGY SOLUTIONS CO., LTD. | HiA-S300HG | 300 W, 120 half-cell monocrystalline module, 5 busbars, white backsheet and frame, 1500V max system Vdc | UL 1703 | 300 | 278.5 |  | No Information Submitted | No Information Submitted
HYUNDAI ENERGY SOLUTIONS CO., LTD. | HiD-S300RG(BK) | 300 W, 60 cell monocrystalline module, black backsheet, 1000V max system Vdc | UL 1703 | 300 | 271.4 |  | No Information Submitted | No Information Submitted
HYUNDAI ENERGY SOLUTIONS CO., LTD. | HiS-M300MI | 300 W Polycrystalline Module | UL 1703 | 300 | 269 |  | No Information Submitted | No Information Submitted
HYUNDAI ENERGY SOLUTIONS CO., LTD. | HiS-M300RI | 300 W Polycrystalline Module | UL 1703 | 300 | 270.3 |  | No Information Submitted | No Information Submitted
HYUNDAI ENERGY SOLUTIONS CO., LTD. | HiS-M300TI | 300 W Polycrystalline Module | UL 1703 | 300 | 268.6 |  | No Information Submitted | No Information Submitted
HYUNDAI ENERGY SOLUTIONS CO., LTD. | HiS-S300MI | 300 W Monocrystalline Module | UL 1703 | 300 | 269.6 |  | No Information Submitted | No Information Submitted
HYUNDAI ENERGY SOLUTIONS CO., LTD. | HiS-S300RG | 300 W Monocrystalline Module | UL 1703 | 300 | 272.9 |  | No Information Submitted | No Information Submitted
HYUNDAI ENERGY SOLUTIONS CO., LTD. | HiS-S300RG(BK) | 300 W Monocrystalline Module | UL 1703 | 300 | 270.3 |  | No Information Submitted | No Information Submitted
HYUNDAI ENERGY SOLUTIONS CO., LTD. | HiS-S300TG | 300 W Monocrystalline Module | UL 1703 | 300 | 270.5 |  | No Information Submitted | No Information Submitted
HYUNDAI ENERGY SOLUTIONS CO., LTD. | HiS-S303MI | 303W Monocrystalline Module | UL 1703 | 303 | 272.3 |  | No Information Submitted | No Information Submitted
HYUNDAI ENERGY SOLUTIONS CO., LTD. | HiA-S305FG | 305 W, 120 half-cell monocrystalline module, 5 busbars, white backsheet and frame, 1000V max system Vdc, wildcard "X" = 1 | UL 1703 | 305 | 283.3 |  | No Information Submitted | No Information Submitted
HYUNDAI ENERGY SOLUTIONS CO., LTD. | HiA-S305HG | 305 W, 120 half-cell monocrystalline module, 5 busbars, white backsheet and frame, 1500V max system Vdc | UL 1703 | 305 | 283.3 |  | No Information Submitted | No Information Submitted
HYUNDAI ENERGY SOLUTIONS CO., LTD. | HiD-S305RG(BK) | 305 W, 60 cell monocrystalline module, black backsheet, 1000V max system Vdc | UL 61730 | 305 | 278 |  | No Information Submitted | No Information Submitted
HYUNDAI ENERGY SOLUTIONS CO., LTD. | HiS-M305RI | 305 W Polycrystalline Module | UL 1703 | 305 | 275 |  | No Information Submitted | No Information Submitted
HYUNDAI ENERGY SOLUTIONS CO., LTD. | HiS-M305TI | 305 W Polycrystalline Module | UL 1703 | 305 | 273.3 |  | No Information Submitted | No Information Submitted
HYUNDAI ENERGY SOLUTIONS CO., LTD. | HiS-S305MI | 305 W Monocrystalline Module | UL 1703 | 305 | 274.2 |  | No Information Submitted | No Information Submitted
HYUNDAI ENERGY SOLUTIONS CO., LTD. | HiS-S305RI | 305 W Monocrystalline Module | UL 1703 | 305 | 270.4 |  | No Information Submitted | No Information Submitted
HYUNDAI ENERGY SOLUTIONS CO., LTD. | HiS-S305TI | 305 W Monocrystalline Module | UL 1703 | 305 | 271.4 |  | No Information Submitted | No Information Submitted
HYUNDAI ENERGY SOLUTIONS CO., LTD. | HiA-S310FG | 310 W, 120 half-cell monocrystalline module, 5 busbars, white backsheet and frame, 1000V max system Vdc, wildcard "X" = 1 | UL 1703 | 310 | 288 |  | No Information Submitted | No Information Submitted
HYUNDAI ENERGY SOLUTIONS CO., LTD. | HiA-S310HG | 310 W, 120 half-cell monocrystalline module, 5 busbars, white backsheet and frame, 1500V max system Vdc | UL 1703 | 310 | 288 |  | No Information Submitted | No Information Submitted
HYUNDAI ENERGY SOLUTIONS CO., LTD. | HiD-S310RG(BK) | 310 W, 60 cell monocrystalline module, black backsheet, 1000V max system Vdc | UL 61730 | 310 | 282.7 |  | No Information Submitted | No Information Submitted
HYUNDAI ENERGY SOLUTIONS CO., LTD. | HiS-M310RI | 310 W Polycrystalline Module | UL 1703 | 310 | 279.6 |  | No Information Submitted | No Information Submitted
HYUNDAI ENERGY SOLUTIONS CO., LTD. | HiS-M310TI | 310 W Polycrystalline Module | UL 1703 | 310 | 279.6 |  | No Information Submitted | No Information Submitted
HYUNDAI ENERGY SOLUTIONS CO., LTD. | HiS-S310MI | 310 W Monocrystalline Module | UL 1703 | 310 | 274.6 |  | No Information Submitted | No Information Submitted
HYUNDAI ENERGY SOLUTIONS CO., LTD. | HiS-S310RI | 310 W Monocrystalline Module | UL 1703 | 310 | 275 |  | No Information Submitted | No Information Submitted
HYUNDAI ENERGY SOLUTIONS CO., LTD. | HiS-S310TI | 310 W Monocrystalline Module | UL 1703 | 310 | 276 |  | No Information Submitted | No Information Submitted
HYUNDAI ENERGY SOLUTIONS CO., LTD. | HiA-S315FG | 315W, 120 half-cut cell monocrystalline module, 5 busbars, white backsheet and white aluminum frame, 1000V max system Vdc, wildcard "X" =1 | UL 1703 | 315 | 292.8 |  | No Information Submitted | No Information Submitted
HYUNDAI ENERGY SOLUTIONS CO., LTD. | HiA-S315HG | 315 W, 120 half-cell monocrystalline module, 5 busbars, white backsheet and frame, 1500V max system Vdc | UL 1703 | 315 | 292.8 |  | No Information Submitted | No Information Submitted
HYUNDAI ENERGY SOLUTIONS CO., LTD. | HiD-S315RG(BK) | 315 W, 60 cell monocrystalline module, black backsheet, 1000V max system Vdc | UL 61730 | 315 | 287.4 |  | No Information Submitted | No Information Submitted
HYUNDAI ENERGY SOLUTIONS CO., LTD. | HiS-M315RI | 315 W Polycrystalline Module | UL 1703 | 315 | 284.3 |  | No Information Submitted | No Information Submitted
HYUNDAI ENERGY SOLUTIONS CO., LTD. | HiS-M315TI | 315 W Polycrystalline Module | UL 1703 | 315 | 284.2 |  | No Information Submitted | No Information Submitted
HYUNDAI ENERGY SOLUTIONS CO., LTD. | HiS-S315MI | 315 W Monocrystalline Module | UL 1703 | 315 | 278.8 |  | No Information Submitted | No Information Submitted
HYUNDAI ENERGY SOLUTIONS CO., LTD. | HiS-S315RI | 315 W Monocrystalline Module | UL 1703 | 315 | 279.6 |  | No Information Submitted | No Information Submitted
HYUNDAI ENERGY SOLUTIONS CO., LTD. | HiS-S315TI | 315 W Monocrystalline Module | UL 1703 | 315 | 280.6 |  | No Information Submitted | No Information Submitted
HYUNDAI ENERGY SOLUTIONS CO., LTD. | HiA-S320FG | 320 W, 120 half-cell monocrystalline module, 5 busbars, white backsheet and frame, 1000V max system Vdc | UL 1703 | 320 | 298.9 |  | No Information Submitted | No Information Submitted
HYUNDAI ENERGY SOLUTIONS CO., LTD. | HiA-S320HG | 320 W, 120 half-cell monocrystalline module, 5 busbars, white backsheet and frame, 1500V max system Vdc | UL 1703 | 320 | 298.9 |  | No Information Submitted | No Information Submitted
HYUNDAI ENERGY SOLUTIONS CO., LTD. | HiD-S320RG(BK) | 320 W, 60 cell monocrystalline module, black backsheet, 1000V max system Vdc | UL 61730 | 320 | 292.1 |  | No Information Submitted | No Information Submitted
HYUNDAI ENERGY SOLUTIONS CO., LTD. | HiS-M320RI | 320 W Polycrystalline Module | UL 1703 | 320 | 288.9 |  | No Information Submitted | No Information Submitted
HYUNDAI ENERGY SOLUTIONS CO., LTD. | HiS-M320TI | 320 W Polycrystalline Module | UL 1703 | 320 | 288.9 |  | No Information Submitted | No Information Submitted
HYUNDAI ENERGY SOLUTIONS CO., LTD. | HiS-S320RI | 320 W Monocrystalline Module | UL 1703 | 320 | 284.2 |  | No Information Submitted | No Information Submitted
HYUNDAI ENERGY SOLUTIONS CO., LTD. | HiS-S320TI | 320 W Monocrystalline Module | UL 1703 | 320 | 285.2 |  | No Information Submitted | No Information Submitted
HYUNDAI ENERGY SOLUTIONS CO., LTD. | HiS-S320VG(BK) | 320 W, 120 half-cut cell monocrystalline module, black backsheet, 1500V max system Vdc | UL 61730 | 320 | 290.3 |  | 2020-07-29 | No Information Submitted
HYUNDAI ENERGY SOLUTIONS CO., LTD. | HiA-S325FG | 325 W, 120 half-cell monocrystalline module, 5 busbars, white backsheet and frame, 1000V max system Vdc | UL 1703 | 325 | 303.7 |  | No Information Submitted | No Information Submitted
HYUNDAI ENERGY SOLUTIONS CO., LTD. | HiA-S325HG | 325 W, 120 half-cell monocrystalline module, 5 busbars, white backsheet and frame, 1500V max system Vdc | UL 1703 | 325 | 303.7 |  | No Information Submitted | No Information Submitted
HYUNDAI ENERGY SOLUTIONS CO., LTD. | HiD-S325RG(BK) | 325 W, 60 cell monocrystalline module, black backsheet, 1000V max system Vdc | UL 61730 | 325 | 296.8 |  | No Information Submitted | No Information Submitted
HYUNDAI ENERGY SOLUTIONS CO., LTD. | HiS-M325RI | 325 W Polycrystalline Module | UL 1703 | 325 | 293.5 |  | No Information Submitted | No Information Submitted
HYUNDAI ENERGY SOLUTIONS CO., LTD. | HiS-M325TI | 325 W Polycrystalline Module | UL 1703 | 325 | 293.5 |  | No Information Submitted | No Information Submitted
HYUNDAI ENERGY SOLUTIONS CO., LTD. | HiS-S325RI | 325 W Monocrystalline Module | UL 1703 | 325 | 288 |  | No Information Submitted | No Information Submitted
HYUNDAI ENERGY SOLUTIONS CO., LTD. | HiS-S325TI | 325 W Monocrystalline Module | UL 1703 | 325 | 294.2 |  | No Information Submitted | No Information Submitted
HYUNDAI ENERGY SOLUTIONS CO., LTD. | HiS-S325VG(BK) | 325 W, 120 half-cut cell monocrystalline module, black backsheet, 1500V max system Vdc | UL 61730 | 325 | 295 |  | 2020-07-29 | No Information Submitted
HYUNDAI ENERGY SOLUTIONS CO., LTD. | HiA-S330FG | 330 W, 120 half-cell monocrystalline module, 5 busbars, white backsheet and frame, 1000V max system Vdc | UL 1703 | 330 | 308.5 |  | No Information Submitted | No Information Submitted
HYUNDAI ENERGY SOLUTIONS CO., LTD. | HiA-S330HG | 330 W, 120 half-cell monocrystalline module, 5 busbars, white backsheet and frame, 1500V max system Vdc | UL 1703 | 330 | 308.5 |  | No Information Submitted | No Information Submitted
HYUNDAI ENERGY SOLUTIONS CO., LTD. | HiD-S330RG(BK) | 330 W, 60 cell monocrystalline module, black backsheet, 1000V max system Vdc | UL 61730 | 330 | 301.5 |  | No Information Submitted | No Information Submitted
HYUNDAI ENERGY SOLUTIONS CO., LTD. | HiS-M330RI | 330 W Polycrystalline Module | UL 1703 | 330 | 298.2 |  | No Information Submitted | No Information Submitted
HYUNDAI ENERGY SOLUTIONS CO., LTD. | HiS-M330TI | 330 W Polycrystalline Module | UL 1703 | 330 | 298.2 |  | No Information Submitted | No Information Submitted
HYUNDAI ENERGY SOLUTIONS CO., LTD. | HiS-S330RI | 330 W Monocrystalline Module | UL 1703 | 330 | 292.9 |  | No Information Submitted | No Information Submitted
HYUNDAI ENERGY SOLUTIONS CO., LTD. | HiS-S330TI | 330 W Monocrystalline Module | UL 1703 | 330 | 298.9 |  | No Information Submitted | No Information Submitted
HYUNDAI ENERGY SOLUTIONS CO., LTD. | HiS-S330VG(BK) | 330 W, 120 half-cut cell monocrystalline module, black backsheet, 1500V max system Vdc | UL 61730 | 330 | 299.7 |  | 2020-07-29 | No Information Submitted
HYUNDAI ENERGY SOLUTIONS CO., LTD. | HiA-S335FG | 335 W, 120 half-cell monocrystalline module, 5 busbars, white backsheet and frame, 1000V max system Vdc | UL 1703 | 335 | 313.3 |  | No Information Submitted | No Information Submitted
HYUNDAI ENERGY SOLUTIONS CO., LTD. | HiA-S335HG | 335 W, 120 half-cell monocrystalline module, 5 busbars, white backsheet and frame, 1500V max system Vdc | UL 1703 | 335 | 313.3 |  | No Information Submitted | No Information Submitted
HYUNDAI ENERGY SOLUTIONS CO., LTD. | HiS-S335RI | 335 W Monocrystalline Module | UL 1703 | 335 | 303.6 |  | No Information Submitted | No Information Submitted
HYUNDAI ENERGY SOLUTIONS CO., LTD. | HiS-S335TI | 335 W Monocrystalline Module | UL 1703 | 335 | 303.5 |  | No Information Submitted | No Information Submitted
HYUNDAI ENERGY SOLUTIONS CO., LTD. | HiS-S335VG(BK) | 335 W, 120 half-cut cell monocrystalline module, black backsheet, 1500V max system Vdc | UL 61730 | 335 | 304.4 |  | 2020-07-29 | No Information Submitted
HYUNDAI ENERGY SOLUTIONS CO., LTD. | HiA-S340FG | 340 W, 120 half-cell monocrystalline module, 5 busbars, white backsheet and frame, 1000V max system Vdc | UL 1703 | 340 | 318.1 |  | No Information Submitted | No Information Submitted
HYUNDAI ENERGY SOLUTIONS CO., LTD. | HiA-S340HG | 340 W, 120 half-cell monocrystalline module, 5 busbars, white backsheet and frame, 1500V max system Vdc | UL 1703 | 340 | 318.1 |  | No Information Submitted | No Information Submitted
HYUNDAI ENERGY SOLUTIONS CO., LTD. | HiS-S340RI | 340 W Monocrystalline Module | UL 1703 | 340 | 308.3 |  | No Information Submitted | No Information Submitted
HYUNDAI ENERGY SOLUTIONS CO., LTD. | HiS-S340TI | 340 W Monocrystalline Module | UL 1703 | 340 | 308.2 |  | No Information Submitted | No Information Submitted
HYUNDAI ENERGY SOLUTIONS CO., LTD. | HiS-S340VG(BK) | 340 W, 120 half-cut cell monocrystalline module, black backsheet, 1500V max system Vdc | UL 61730 | 340 | 309.1 |  | 2020-07-29 | No Information Submitted
HYUNDAI ENERGY SOLUTIONS CO., LTD. | HiS-S345RI | 345 W Monocrystalline Module | UL 1703 | 345 | 313 |  | No Information Submitted | No Information Submitted
HYUNDAI ENERGY SOLUTIONS CO., LTD. | HiS-S345TI | 345 W Monocrystalline Module | UL 1703 | 345 | 312.9 |  | No Information Submitted | No Information Submitted
HYUNDAI ENERGY SOLUTIONS CO., LTD. | HiS-S350KI(BK) | 350 W, 72cell monocrystalline module, black backsheet, 1500V max system Vdc | UL 1703 | 350 | 317.1 |  | No Information Submitted | No Information Submitted
HYUNDAI ENERGY SOLUTIONS CO., LTD. | HiS-S350RI | 350 W Monocrystalline Module | UL 1703 | 350 | 317.6 |  | No Information Submitted | No Information Submitted
HYUNDAI ENERGY SOLUTIONS CO., LTD. | HiS-S350RI(BK) | 350 W, 72cell monocrystalline module, black backsheet, 1000V max system Vdc | UL 1703 | 350 | 317.2 |  | No Information Submitted | No Information Submitted
HYUNDAI ENERGY SOLUTIONS CO., LTD. | HiS-S350TI | 350 W Monocrystalline Module | UL 1703 | 350 | 317.5 |  | No Information Submitted | No Information Submitted
HYUNDAI ENERGY SOLUTIONS CO., LTD. | HiS-S350XG(BK) | 350 W, 120 half-cut cell monocrystalline module, black backsheet, 1500V max system Vdc | UL 61730 | 350 | 326.9 |  | 2021-01-08 | No Information Submitted
HYUNDAI ENERGY SOLUTIONS CO., LTD. | HiS-S350YG | 350 W, 120 half-cut cell monocrystalline module, white backsheet, 1500V max system Vdc | UL 61730 | 350 | 328 |  | 2021-01-08 | No Information Submitted
HYUNDAI ENERGY SOLUTIONS CO., LTD. | HiS-S350YG(BK) | 350 W, 120 half-cut cell monocrystalline module, black backsheet, 1500V max system Vdc | UL 61730 | 350 | 325.5 |  | 2021-01-08 | No Information Submitted
HYUNDAI ENERGY SOLUTIONS CO., LTD. | HiA-S355FI | 355 W, 144 half-cell monocrystalline module, 5 busbars, white backsheet and frame, 1000V max system Vdc, wildcard "X" = 1 | UL 1703 | 355 | 328.9 |  | No Information Submitted | No Information Submitted
HYUNDAI ENERGY SOLUTIONS CO., LTD. | HiA-S355HI | 355 W, 144 half-cell monocrystalline module, 5 busbars, white backsheet and frame, 1500V max system Vdc, wildcard "X" = 1 | UL 1703 | 355 | 328.9 |  | No Information Submitted | No Information Submitted
HYUNDAI ENERGY SOLUTIONS CO., LTD. | HiA-S355XG | 355 W, 120 half-cut cell monocrystalline module, white backsheet, 1500V max system Vdc | UL 61730 | 355 | 331.7 |  | No Information Submitted | No Information Submitted
HYUNDAI ENERGY SOLUTIONS CO., LTD. | HiA-S355XG(BK) | 355 W, 120 half-cut cell monocrystalline module, black backsheet, 1500V max system Vdc | UL 61730 | 355 | 330.2 |  | No Information Submitted | No Information Submitted
HYUNDAI ENERGY SOLUTIONS CO., LTD. | HiG-S355XG(BK) | 355 W, 120 half cut cell monocrystalline module, black backsheet, black frame, 1000V max system Vdc | UL 61730 | 355 | 329.1 |  | No Information Submitted | No Information Submitted
HYUNDAI ENERGY SOLUTIONS CO., LTD. | HiS-S355KI(BK) | 355 W, 72cell monocrystalline module, black backsheet, 1500V max system Vdc | UL 1703 | 355 | 321.7 |  | No Information Submitted | No Information Submitted
HYUNDAI ENERGY SOLUTIONS CO., LTD. | HiS-S355RI | 355 W Monocrystalline Module | UL 1703 | 355 | 322.3 |  | No Information Submitted | No Information Submitted
HYUNDAI ENERGY SOLUTIONS CO., LTD. | HiS-S355RI(BK) | 355 W, 72cell monocrystalline module, black backsheet, 1000V max system Vdc | UL 1703 | 355 | 321.9 |  | No Information Submitted | No Information Submitted
HYUNDAI ENERGY SOLUTIONS CO., LTD. | HiS-S355TI | 355 W Monocrystalline Module | UL 1703 | 355 | 322.2 |  | No Information Submitted | No Information Submitted
HYUNDAI ENERGY SOLUTIONS CO., LTD. | HiS-S355XG(BK) | 355 W, 120 half-cut cell monocrystalline module, black backsheet, 1500V max system Vdc | UL 61730 | 355 | 331.7 |  | 2021-01-08 | No Information Submitted
HYUNDAI ENERGY SOLUTIONS CO., LTD. | HiS-S355YG | 355 W, 120 half-cut cell monocrystalline module, white backsheet, 1500V max system Vdc | UL 61730 | 355 | 332.8 |  | 2021-01-08 | No Information Submitted
HYUNDAI ENERGY SOLUTIONS CO., LTD. | HiS-S355YG(BK) | 355 W, 120 half-cut cell monocrystalline module, black backsheet, 1500V max system Vdc | UL 61730 | 355 | 330.2 |  | 2021-01-08 | No Information Submitted
HYUNDAI ENERGY SOLUTIONS CO., LTD. | HiA-S360FI | 360 W, 144 half-cell monocrystalline module, 5 busbars, white backsheet and frame, 1000V max system Vdc, wildcard "X" = 1 | UL 1703 | 360 | 333.7 |  | No Information Submitted | No Information Submitted
HYUNDAI ENERGY SOLUTIONS CO., LTD. | HiA-S360HI | 360 W, 144 half-cell monocrystalline module, 5 busbars, white backsheet and frame, 1500V max system Vdc, wildcard "X" = 1 | UL 1703 | 360 | 333.7 |  | No Information Submitted | No Information Submitted
HYUNDAI ENERGY SOLUTIONS CO., LTD. | HiA-S360XG | 360 W, 120 half-cut cell monocrystalline module, white backsheet, 1500V max system Vdc | UL 61730 | 360 | 336.5 |  | No Information Submitted | No Information Submitted
HYUNDAI ENERGY SOLUTIONS CO., LTD. | HiA-S360XG(BK) | 360 W, 120 half-cut cell monocrystalline module, black backsheet, 1500V max system Vdc | UL 61730 | 360 | 335 |  | No Information Submitted | No Information Submitted
HYUNDAI ENERGY SOLUTIONS CO., LTD. | HiG-S360XG(BK) | 360 W, 120 half cut cell monocrystalline module, black backsheet, black frame, 1000V max system Vdc | UL 61730 | 360 | 333.9 |  | No Information Submitted | No Information Submitted
HYUNDAI ENERGY SOLUTIONS CO., LTD. | HiS-S360KI(BK) | 360 W, 72cell monocrystalline module, black backsheet, 1500V max system Vdc | UL 1703 | 360 | 326.4 |  | No Information Submitted | No Information Submitted
HYUNDAI ENERGY SOLUTIONS CO., LTD. | HiS-S360RI | 360 W Monocrystalline Module | UL 1703 | 360 | 327 |  | No Information Submitted | No Information Submitted
HYUNDAI ENERGY SOLUTIONS CO., LTD. | HiS-S360RI(BK) | 360 W, 72cell monocrystalline module, black backsheet, 1000V max system Vdc | UL 1703 | 360 | 326.6 |  | No Information Submitted | No Information Submitted
HYUNDAI ENERGY SOLUTIONS CO., LTD. | HiS-S360XG(BK) | 360 W, 120 half-cut cell monocrystalline module, black backsheet, 1500V max system Vdc | UL 61730 | 360 | 336.5 |  | 2021-01-08 | No Information Submitted
HYUNDAI ENERGY SOLUTIONS CO., LTD. | HiS-S360YG | 360 W, 120 half-cut cell monocrystalline module, white backsheet, 1500V max system Vdc | UL 61730 | 360 | 337.6 |  | 2021-01-08 | No Information Submitted
HYUNDAI ENERGY SOLUTIONS CO., LTD. | HiS-S360YG(BK) | 360 W, 120 half-cut cell monocrystalline module, black backsheet, 1500V max system Vdc | UL 61730 | 360 | 335 |  | 2021-01-08 | No Information Submitted
HYUNDAI ENERGY SOLUTIONS CO., LTD. | HiA-S365FI | 365 W, 144 half-cell monocrystalline module, 5 busbars, white backsheet and frame, 1000V max system Vdc, wildcard "X" = 1 | UL 1703 | 365 | 338.4 |  | No Information Submitted | No Information Submitted
HYUNDAI ENERGY SOLUTIONS CO., LTD. | HiA-S365HI | 365 W, 144 half-cell monocrystalline module, 5 busbars, white backsheet and frame, 1500V max system Vdc, wildcard "X" = 1 | UL 1703 | 365 | 338.4 |  | No Information Submitted | No Information Submitted
HYUNDAI ENERGY SOLUTIONS CO., LTD. | HiA-S365XG | 365 W, 120 half-cut cell monocrystalline module, white backsheet, 1500V max system Vdc | UL 61730 | 365 | 341.3 |  | No Information Submitted | No Information Submitted
HYUNDAI ENERGY SOLUTIONS CO., LTD. | HiA-S365XG(BK) | 365 W, 120 half-cut cell monocrystalline module, black backsheet, 1500V max system Vdc | UL 61730 | 365 | 339.8 |  | No Information Submitted | No Information Submitted
HYUNDAI ENERGY SOLUTIONS CO., LTD. | HiG-S365XG(BK) | 365 W, 120 half cut cell monocrystalline module, black backsheet, black frame, 1000V max system Vdc | UL 61730 | 365 | 338.6 |  | No Information Submitted | No Information Submitted
HYUNDAI ENERGY SOLUTIONS CO., LTD. | HiS-S365RI | 365 W, 72 cell monocrystalline module, white backsheet, 1000V max system Vdc | UL 1703 | 365 | 332 |  | No Information Submitted | No Information Submitted
HYUNDAI ENERGY SOLUTIONS CO., LTD. | HiS-S365XG(BK) | 365 W, 120 half-cut cell monocrystalline module, black backsheet, 1500V max system Vdc | UL 61730 | 365 | 341.3 |  | 2021-01-08 | No Information Submitted
HYUNDAI ENERGY SOLUTIONS CO., LTD. | HiS-S365YG | 365 W, 120 half-cut cell monocrystalline module, white backsheet, 1500V max system Vdc | UL 61730 | 365 | 342.4 |  | 2021-01-08 | No Information Submitted
HYUNDAI ENERGY SOLUTIONS CO., LTD. | HiS-S365YG(BK) | 365 W, 120 half-cut cell monocrystalline module, black backsheet, 1500V max system Vdc | UL 61730 | 365 | 339.8 |  | 2021-01-08 | No Information Submitted
HYUNDAI ENERGY SOLUTIONS CO., LTD. | HiA-S370FI | 370 W, 144 half-cell monocrystalline module, 5 busbars, white backsheet and frame, 1000V max system Vdc, wildcard "X" = 1 | UL 1703 | 370 | 343.2 |  | No Information Submitted | No Information Submitted
HYUNDAI ENERGY SOLUTIONS CO., LTD. | HiA-S370HI | 370 W, 144 half-cell monocrystalline module, 5 busbars, white backsheet and frame, 1500V max system Vdc, wildcard "X" = 1 | UL 1703 | 370 | 343.2 |  | No Information Submitted | No Information Submitted
HYUNDAI ENERGY SOLUTIONS CO., LTD. | HiA-S370XG | 370 W, 120 half-cut cell monocrystalline module, white backsheet, 1500V max system Vdc | UL 61730 | 370 | 346.1 |  | No Information Submitted | No Information Submitted
HYUNDAI ENERGY SOLUTIONS CO., LTD. | HiA-S370XG(BK) | 370 W, 120 half-cut cell monocrystalline module, black backsheet, 1500V max system Vdc | UL 61730 | 370 | 344.6 |  | No Information Submitted | No Information Submitted
HYUNDAI ENERGY SOLUTIONS CO., LTD. | HiG-S370XG(BK) | 370 W, 120 half cut cell monocrystalline module, black backsheet, black frame, 1000V max system Vdc | UL 61730 | 370 | 343.4 |  | No Information Submitted | No Information Submitted
HYUNDAI ENERGY SOLUTIONS CO., LTD. | HiS-S370BI | 370 W, 144 half-cut cell bifacial monocrystalline module, 1500V max system Vdc | UL 1703 | 370 | 335.2 |  | No Information Submitted | No Information Submitted
HYUNDAI ENERGY SOLUTIONS CO., LTD. | HiS-S370GI | 370 W, 144 half-cut cell bifacial monocrystalline module, 1500V max system Vdc | UL 1703 | 370 | 335.5 |  | No Information Submitted | No Information Submitted
HYUNDAI ENERGY SOLUTIONS CO., LTD. | HiS-S370RI | 370 W, 72 cell monocrystalline module, white backsheet, 1000V max system Vdc | UL 1703 | 370 | 336.7 |  | No Information Submitted | No Information Submitted
HYUNDAI ENERGY SOLUTIONS CO., LTD. | HiS-S370XG(BK) | 370 W, 120 half-cut cell monocrystalline module, black backsheet, 1500V max system Vdc | UL 61730 | 370 | 346.1 |  | 2021-01-08 | No Information Submitted
HYUNDAI ENERGY SOLUTIONS CO., LTD. | HiS-S370YG | 370 W, 120 half-cut cell monocrystalline module, white backsheet, 1500V max system Vdc | UL 61730 | 370 | 347.2 |  | 2021-01-08 | No Information Submitted
HYUNDAI ENERGY SOLUTIONS CO., LTD. | HiS-S370YG(BK) | 370 W, 120 half-cut cell monocrystalline module, black backsheet, 1500V max system Vdc | UL 61730 | 370 | 344.6 |  | 2021-01-08 | No Information Submitted
HYUNDAI ENERGY SOLUTIONS CO., LTD. | HiA-S375FI | 375 W, 144 half-cell monocrystalline module, 5 busbars, white backsheet and frame, 1000V max system Vdc, wildcard "X" = 1 | UL 1703 | 375 | 348 |  | No Information Submitted | No Information Submitted
HYUNDAI ENERGY SOLUTIONS CO., LTD. | HiA-S375HI | 375 W, 144 half-cell monocrystalline module, 5 busbars, white backsheet and frame, 1500V max system Vdc, wildcard "X" = 1 | UL 1703 | 375 | 348 |  | No Information Submitted | No Information Submitted
HYUNDAI ENERGY SOLUTIONS CO., LTD. | HiA-S375XG | 375 W, 120 half-cut cell monocrystalline module, white backsheet, 1500V max system Vdc | UL 61730 | 375 | 350.9 |  | No Information Submitted | No Information Submitted
HYUNDAI ENERGY SOLUTIONS CO., LTD. | HiA-S375XG(BK) | 375 W, 120 half-cut cell monocrystalline module, black backsheet, 1500V max system Vdc | UL 61730 | 375 | 349.3 |  | No Information Submitted | No Information Submitted
HYUNDAI ENERGY SOLUTIONS CO., LTD. | HiS-S375BI | 375 W, 144 half-cut cell bifacial monocrystalline module, 5 busbars, 1500V max system Vdc | UL 61730, UL 1703 | 375 | 339.9 |  | 2020-07-29 | No Information Submitted
HYUNDAI ENERGY SOLUTIONS CO., LTD. | HiS-S375GI | 375 W, 144 half-cut cell double glass bifacial monocrystalline module, 5 busbars, 1500V max system Vdc | UL 61730, UL 1703 | 375 | 340.2 |  | 2020-07-29 | No Information Submitted
HYUNDAI ENERGY SOLUTIONS CO., LTD. | HiS-S375XG(BK) | 375 W, 120 half-cut cell monocrystalline module, black backsheet, 1500V max system Vdc | UL 61730 | 375 | 350.9 |  | 2021-01-08 | No Information Submitted
HYUNDAI ENERGY SOLUTIONS CO., LTD. | HiS-S375YG | 375 W, 120 half-cut cell monocrystalline module, white backsheet, 1500V max system Vdc | UL 61730 | 375 | 352 |  | 2021-01-08 | No Information Submitted
HYUNDAI ENERGY SOLUTIONS CO., LTD. | HiS-S375YG(BK) | 375 W, 120 half-cut cell monocrystalline module, black backsheet, 1500V max system Vdc | UL 61730 | 375 | 349.4 |  | 2021-01-08 | No Information Submitted
HYUNDAI ENERGY SOLUTIONS CO., LTD. | HiA-S380FI | 380 W, 144 half-cell monocrystalline module, 5 busbars, white backsheet and frame, 1000V max system Vdc, wildcard "X" = 1 | UL 1703 | 380 | 352.7 |  | No Information Submitted | No Information Submitted
HYUNDAI ENERGY SOLUTIONS CO., LTD. | HiA-S380HI | 380 W, 144 half-cell monocrystalline module, 5 busbars, white backsheet and frame, 1500V max system Vdc, wildcard "X" = 1 | UL 1703 | 380 | 352.7 |  | No Information Submitted | No Information Submitted
HYUNDAI ENERGY SOLUTIONS CO., LTD. | HiS-S380BI | 380 W, 144 half-cut cell bifacial monocrystalline module, 5 busbars, 1500V max system Vdc | UL 61730, UL 1703 | 380 | 344.6 |  | 2020-07-29 | No Information Submitted
HYUNDAI ENERGY SOLUTIONS CO., LTD. | HiS-S380GI | 380 W, 144 half-cut cell double glass bifacial monocrystalline module, 5 busbars, 1500V max system Vdc | UL 61730, UL 1703 | 380 | 344.8 |  | 2020-07-29 | No Information Submitted
HYUNDAI ENERGY SOLUTIONS CO., LTD. | HiS-S380NI | 380 W, 144 half-cut cell bifacial monocrystalline module, 1500V max system Vdc | UL 1703 | 380 | 344.7 |  | No Information Submitted | No Information Submitted
HYUNDAI ENERGY SOLUTIONS CO., LTD. | HiS-S380PI | 380 W, 144 half-cut cell bifacial monocrystalline module, 1500V max system Vdc | UL 1703 | 380 | 344.7 |  | No Information Submitted | No Information Submitted
HYUNDAI ENERGY SOLUTIONS CO., LTD. | HiS-S380QI | 380 W, 144 half-cut cell monocrystalline module, 5 busbars, white backsheet, 1500V max system Vdc | UL 61730, UL 1703 | 380 | 346.3 |  | 2020-07-29 | No Information Submitted
HYUNDAI ENERGY SOLUTIONS CO., LTD. | HiS-S380VI | 380 W, 144 half-cut cell monocrystalline module, white backsheet, 1500V max system Vdc | UL 1703 | 380 | 345.2 |  | No Information Submitted | No Information Submitted
HYUNDAI ENERGY SOLUTIONS CO., LTD. | HiA-S385FI | 385 W, 144 half-cell monocrystalline module, 5 busbars, white backsheet and frame, 1000V max system Vdc, wildcard "X" = 1 | UL 1703 | 385 | 357.5 |  | No Information Submitted | No Information Submitted
HYUNDAI ENERGY SOLUTIONS CO., LTD. | HiA-S385HI | 385 W, 144 half-cell monocrystalline module, 5 busbars, white backsheet and frame, 1500V max system Vdc, wildcard "X" = 1 | UL 1703 | 385 | 357.5 |  | No Information Submitted | No Information Submitted
HYUNDAI ENERGY SOLUTIONS CO., LTD. | HiS-S385BI | 385 W, 144 half-cut cell bifacial monocrystalline module, 5 busbars, 1500V max system Vdc | UL 61730, UL 1703 | 385 | 349.3 |  | 2020-07-29 | No Information Submitted
HYUNDAI ENERGY SOLUTIONS CO., LTD. | HiS-S385GI | 385 W, 144 half-cut cell double glass bifacial monocrystalline module, 5 busbars, 1500V max system Vdc | UL 61730, UL 1703 | 385 | 349.5 |  | 2020-07-29 | No Information Submitted
HYUNDAI ENERGY SOLUTIONS CO., LTD. | HiS-S385NI | 385 W, 144 half-cut cell double glass bifacial monocrystalline module, 9 busbars, 1500V max system Vdc | UL 61730, UL 1703 | 385 | 349.4 |  | 2020-07-29 | No Information Submitted
HYUNDAI ENERGY SOLUTIONS CO., LTD. | HiS-S385PI | 385 W, 144 half-cut cell bifacial monocrystalline module, 9 busbars, 1500V max system Vdc | UL 61730, UL 1703 | 385 | 349.3 |  | 2020-07-29 | No Information Submitted
HYUNDAI ENERGY SOLUTIONS CO., LTD. | HiS-S385QI | 385 W, 144 half-cut cell monocrystalline module, 5 busbars, white backsheet, 1500V max system Vdc | UL 61730, UL 1703 | 385 | 351 |  | 2020-07-29 | No Information Submitted
HYUNDAI ENERGY SOLUTIONS CO., LTD. | HiS-S385VI | 385 W, 144 half-cut cell monocrystalline module, 9 busbars, white backsheet, 1500V max system Vdc | UL 61730, UL 1703 | 385 | 349.9 |  | 2020-07-29 | No Information Submitted
HYUNDAI ENERGY SOLUTIONS CO., LTD. | HiS-S385XH(BK) | 385 W, 132 half-cut cell monocrystalline module, black backsheet, 1500V max system Vdc | UL 61730 | 385 | 359.6 |  | 2021-01-08 | No Information Submitted
HYUNDAI ENERGY SOLUTIONS CO., LTD. | HiA-S390FI | 390 W, 144 half-cut cell monocrystalline module, 5 busbars, white backsheet and white aluminum frame, 1000V max system Vdc | UL 1703 | 390 | 364.2 |  | No Information Submitted | No Information Submitted
HYUNDAI ENERGY SOLUTIONS CO., LTD. | HiA-S390HI | 390 W, 144 half-cut cell monocrystalline module, 5 busbars, white backsheet and white aluminum frame, 1500V max system Vdc | UL 1703 | 390 | 364.2 |  | No Information Submitted | No Information Submitted
HYUNDAI ENERGY SOLUTIONS CO., LTD. | HiS-S390BI | 390 W, 144 half-cut cell bifacial monocrystalline module, 5 busbars, 1500V max system Vdc | UL 61730, UL 1703 | 390 | 354 |  | 2020-07-29 | No Information Submitted
HYUNDAI ENERGY SOLUTIONS CO., LTD. | HiS-S390GI | 390 W, 144 half-cut cell double glass bifacial monocrystalline module, 5 busbars, 1500V max system Vdc | UL 61730, UL 1703 | 390 | 354.2 |  | 2020-07-29 | No Information Submitted
HYUNDAI ENERGY SOLUTIONS CO., LTD. | HiS-S390NI | 390 W, 144 half-cut cell double glass bifacial monocrystalline module, 9 busbars, 1500V max system Vdc | UL 61730, UL 1703 | 390 | 354.1 |  | 2020-07-29 | No Information Submitted
HYUNDAI ENERGY SOLUTIONS CO., LTD. | HiS-S390PI | 390 W, 144 half-cut cell bifacial monocrystalline module, 9 busbars, 1500V max system Vdc | UL 61730, UL 1703 | 390 | 354 |  | 2020-07-29 | No Information Submitted
HYUNDAI ENERGY SOLUTIONS CO., LTD. | HiS-S390QI | 390 W, 144 half-cut cell monocrystalline module, 5 busbars, white backsheet, 1500V max system Vdc | UL 61730, UL 1703 | 390 | 355.7 |  | 2020-07-29 | No Information Submitted
HYUNDAI ENERGY SOLUTIONS CO., LTD. | HiS-S390VI | 390 W, 144 half-cut cell monocrystalline module, 9 busbars, white backsheet, 1500V max system Vdc | UL 61730, UL 1703 | 390 | 354.6 |  | 2020-07-29 | No Information Submitted
HYUNDAI ENERGY SOLUTIONS CO., LTD. | HiS-S390XH(BK) | 390 W, 132 half-cut cell monocrystalline module, black backsheet, 1500V max system Vdc | UL 61730 | 390 | 364.4 |  | 2021-01-08 | No Information Submitted
HYUNDAI ENERGY SOLUTIONS CO., LTD. | HiA-S395FI | 395 W, 144 half-cut cell monocrystalline module, 5 busbars, white backsheet and white aluminum frame, 1000V max system Vdc | UL 1703 | 395 | 369 |  | No Information Submitted | No Information Submitted
HYUNDAI ENERGY SOLUTIONS CO., LTD. | HiA-S395HI | 395 W, 144 half-cut cell monocrystalline module, 5 busbars, white backsheet and white aluminum frame, 1500V max system Vdc | UL 1703 | 395 | 369 |  | No Information Submitted | No Information Submitted
HYUNDAI ENERGY SOLUTIONS CO., LTD. | HiS-S395BI | 395 W, 144 half-cut cell bifacial monocrystalline module, 5 busbars, 1500V max system Vdc | UL 61730, UL 1703 | 395 | 358.7 |  | 2020-07-29 | No Information Submitted
HYUNDAI ENERGY SOLUTIONS CO., LTD. | HiS-S395GI | 395 W, 144 half-cut cell double glass bifacial monocrystalline module, 5 busbars, 1500V max system Vdc | UL 61730, UL 1703 | 395 | 358.9 |  | 2020-07-29 | No Information Submitted
HYUNDAI ENERGY SOLUTIONS CO., LTD. | HiS-S395NI | 395 W, 144 half-cut cell double glass bifacial monocrystalline module, 9 busbars, 1500V max system Vdc | UL 61730, UL 1703 | 395 | 358.7 |  | 2020-07-29 | No Information Submitted
HYUNDAI ENERGY SOLUTIONS CO., LTD. | HiS-S395PI | 395 W, 144 half-cut cell bifacial monocrystalline module, 9 busbars, 1500V max system Vdc | UL 61730, UL 1703 | 395 | 358.7 |  | 2020-07-29 | No Information Submitted
HYUNDAI ENERGY SOLUTIONS CO., LTD. | HiS-S395QI | 395 W, 144 half-cut cell monocrystalline module, 5 busbars, white backsheet, 1500V max system Vdc | UL 61730, UL 1703 | 395 | 360.4 |  | 2020-07-29 | No Information Submitted
HYUNDAI ENERGY SOLUTIONS CO., LTD. | HiS-S395VI | 395 W, 144 half-cut cell monocrystalline module, 9 busbars, white backsheet, 1500V max system Vdc | UL 61730, UL 1703 | 395 | 359.3 |  | 2020-07-29 | No Information Submitted
HYUNDAI ENERGY SOLUTIONS CO., LTD. | HiS-S395XH(BK) | 395 W, 132 half-cut cell monocrystalline module, black backsheet, 1500V max system Vdc | UL 61730 | 395 | 369.2 |  | 2021-01-08 | No Information Submitted
HYUNDAI ENERGY SOLUTIONS CO., LTD. | HiA-S400FI | 400 W, 144 half-cut cell monocrystalline module, 5 busbars, white backsheet and white aluminum frame, 1000V max system Vdc | UL 1703 | 400 | 373.8 |  | No Information Submitted | No Information Submitted
HYUNDAI ENERGY SOLUTIONS CO., LTD. | HiA-S400HI | 400 W, 144 half-cut cell monocrystalline module, 5 busbars, white backsheet and white aluminum frame, 1500V max system Vdc | UL 1703 | 400 | 373.8 |  | No Information Submitted | No Information Submitted
HYUNDAI ENERGY SOLUTIONS CO., LTD. | HiS-S400NI | 400 W, 144 half-cut cell double glass bifacial monocrystalline module, 9 busbars, 1500V max system Vdc | UL 61730, UL 1703 | 400 | 363.4 |  | 2020-07-29 | No Information Submitted
HYUNDAI ENERGY SOLUTIONS CO., LTD. | HiS-S400PI | 400 W, 144 half-cut cell bifacial monocrystalline module, 9 busbars, 1500V max system Vdc | UL 61730, UL 1703 | 400 | 363.4 |  | 2020-07-29 | No Information Submitted
HYUNDAI ENERGY SOLUTIONS CO., LTD. | HiS-S400QI | 400 W, 144 half-cell monocrystalline module, white backsheet, 1500V max system Vdc | UL 1703 | 400 | 365.1 |  | No Information Submitted | No Information Submitted
HYUNDAI ENERGY SOLUTIONS CO., LTD. | HiS-S400VI | 400 W, 144 half-cut cell monocrystalline module, 9 busbars, white backsheet, 1500V max system Vdc | UL 61730, UL 1703 | 400 | 364 |  | 2020-07-29 | No Information Submitted
HYUNDAI ENERGY SOLUTIONS CO., LTD. | HiS-S400XH(BK) | 400 W, 132 half-cut cell monocrystalline module, black backsheet, 1500V max system Vdc | UL 61730 | 400 | 373.9 |  | 2021-01-08 | No Information Submitted
HYUNDAI ENERGY SOLUTIONS CO., LTD. | HiA-S405FI | 405 W, 144 half-cut cell monocrystalline module, 5 busbars, white backsheet and white aluminum frame, 1000V max system Vdc | UL 1703 | 405 | 378.6 |  | No Information Submitted | No Information Submitted
HYUNDAI ENERGY SOLUTIONS CO., LTD. | HiA-S405HI | 405 W, 144 half-cut cell monocrystalline module, 5 busbars, white backsheet and white aluminum frame, 1500V max system Vdc | UL 1703 | 405 | 378.6 |  | No Information Submitted | No Information Submitted
HYUNDAI ENERGY SOLUTIONS CO., LTD. | HiS-S405NI | 405 W, 144 half-cut cell double glass bifacial monocrystalline module, 9 busbars, 1500V max system Vdc | UL 61730, UL 1703 | 405 | 368.2 |  | 2020-07-29 | No Information Submitted
HYUNDAI ENERGY SOLUTIONS CO., LTD. | HiS-S405PI | 405 W, 144 half-cut cell bifacial monocrystalline module, 9 busbars, 1500V max system Vdc | UL 61730, UL 1703 | 405 | 368.1 |  | 2020-07-29 | No Information Submitted
HYUNDAI ENERGY SOLUTIONS CO., LTD. | HiS-S405QI | 405 W, 144 half-cell monocrystalline module, white backsheet, 1500V max system Vdc | UL 1703 | 405 | 369.9 |  | No Information Submitted | No Information Submitted
HYUNDAI ENERGY SOLUTIONS CO., LTD. | HiS-S405VI | 405 W, 144 half-cut cell monocrystalline module, 9 busbars, white backsheet, 1500V max system Vdc | UL 61730, UL 1703 | 405 | 368.7 |  | 2020-07-29 | No Information Submitted
HYUNDAI ENERGY SOLUTIONS CO., LTD. | HiS-S405XH(BK) | 405 W, 132 half-cut cell monocrystalline module, black backsheet, 1500V max system Vdc | UL 61730 | 405 | 378.7 |  | 2021-01-08 | No Information Submitted
HYUNDAI ENERGY SOLUTIONS CO., LTD. | HiA-S410FI | 410 W, 144 half-cut cell monocrystalline module, 5 busbars, white backsheet and white aluminum frame, 1000V max system Vdc | UL 1703 | 410 | 383.4 |  | No Information Submitted | No Information Submitted
HYUNDAI ENERGY SOLUTIONS CO., LTD. | HiA-S410HI | 410 W, 144 half-cut cell monocrystalline module, 5 busbars, white backsheet and white aluminum frame, 1500V max system Vdc | UL 1703 | 410 | 383.4 |  | No Information Submitted | No Information Submitted
HYUNDAI ENERGY SOLUTIONS CO., LTD. | HiS-S410XH(BK) | 410 W, 132 half-cut cell monocrystalline module, black backsheet, 1500V max system Vdc | UL 61730 | 410 | 383.5 |  | 2021-01-08 | No Information Submitted
HYUNDAI ENERGY SOLUTIONS CO., LTD. | HiS-S420PJ | 420 W, 156 half-cut cell bifacial monocrystalline module, 1500V max system Vdc | UL 61730 | 420 | 393.2 |  | 2020-07-29 | No Information Submitted
HYUNDAI ENERGY SOLUTIONS CO., LTD. | HiS-S420VJ | 420 W, 156 half-cut cell monocrystalline module, white backsheet, 1500V max system Vdc | UL 61730 | 420 | 381 |  | 2020-07-29 | No Information Submitted
HYUNDAI ENERGY SOLUTIONS CO., LTD. | HiS-S420XI | 420 W, 144 half-cut cell monocrystalline module, white backsheet, 1500V max system Vdc | UL 61730 | 420 | 393.8 |  | 2021-01-08 | No Information Submitted
HYUNDAI ENERGY SOLUTIONS CO., LTD. | HiS-S420YI | 420 W, 144 half-cut cell monocrystalline module, white backsheet, 1500V max system Vdc | UL 61730 | 420 | 393.4 |  | 2021-01-08 | No Information Submitted
HYUNDAI ENERGY SOLUTIONS CO., LTD. | HiS-S425PJ | 425 W, 156 half-cut cell bifacial monocrystalline module, 1500V max system Vdc | UL 61730 | 425 | 398 |  | 2020-07-29 | No Information Submitted
HYUNDAI ENERGY SOLUTIONS CO., LTD. | HiS-S425VJ | 425 W, 156 half-cut cell monocrystalline module, white backsheet, 1500V max system Vdc | UL 61730 | 425 | 385.7 |  | 2020-07-29 | No Information Submitted
HYUNDAI ENERGY SOLUTIONS CO., LTD. | HiS-S425XI | 425 W, 144 half-cut cell monocrystalline module, white backsheet, 1500V max system Vdc | UL 61730 | 425 | 398.6 |  | 2021-01-08 | No Information Submitted
HYUNDAI ENERGY SOLUTIONS CO., LTD. | HiS-S425YI | 425 W, 144 half-cut cell monocrystalline module, white backsheet, 1500V max system Vdc | UL 61730 | 425 | 398.2 |  | 2021-01-08 | No Information Submitted
HYUNDAI ENERGY SOLUTIONS CO., LTD. | HiA-S430XI | 430 W, 144 half-cut cell monocrystalline module, white backsheet, 1500V max system Vdc | UL 61730 | 430 | 402 |  | No Information Submitted | No Information Submitted
HYUNDAI ENERGY SOLUTIONS CO., LTD. | HiG-S430NI | 430 W, 144 half-cut cell bifacial monocrystalline module, 1500V max system Vdc | UL 61730 | 430 | 400.7 |  | No Information Submitted | No Information Submitted
HYUNDAI ENERGY SOLUTIONS CO., LTD. | HiG-S430XI | 430 W, 144 half-cut cell monocrystalline module, white backsheet, silver frame, 1500V max system Vdc | UL 61730 | 430 | 398.9 |  | No Information Submitted | No Information Submitted
HYUNDAI ENERGY SOLUTIONS CO., LTD. | HiG-S430YI | 430 W, 144 half-cut cell bifacial monocrystalline module, 1500V max system Vdc | UL 61730 | 430 | 399.5 |  | No Information Submitted | No Information Submitted
HYUNDAI ENERGY SOLUTIONS CO., LTD. | HiS-S430PJ | 430 W, 156 half-cut cell bifacial monocrystalline module, 1500V max system Vdc | UL 61730 | 430 | 402.8 |  | 2020-07-29 | No Information Submitted
HYUNDAI ENERGY SOLUTIONS CO., LTD. | HiS-S430VJ | 430 W, 156 half-cut cell monocrystalline module, white backsheet, 1500V max system Vdc | UL 61730 | 430 | 390.4 |  | 2020-07-29 | No Information Submitted
HYUNDAI ENERGY SOLUTIONS CO., LTD. | HiS-S430XI | 430 W, 144 half-cut cell monocrystalline module, white backsheet, 1500V max system Vdc | UL 61730 | 430 | 403.4 |  | 2021-01-08 | No Information Submitted
HYUNDAI ENERGY SOLUTIONS CO., LTD. | HiS-S430YI | 430 W, 144 half-cut cell monocrystalline module, white backsheet, 1500V max system Vdc | UL 61730 | 430 | 403 |  | 2021-01-08 | No Information Submitted
HYUNDAI ENERGY SOLUTIONS CO., LTD. | HiA-S435XI | 435 W, 144 half-cut cell monocrystalline module, white backsheet, 1500V max system Vdc | UL 61730 | 435 | 406.7 |  | No Information Submitted | No Information Submitted
HYUNDAI ENERGY SOLUTIONS CO., LTD. | HiG-S435NI | 435 W, 144 half-cut cell bifacial monocrystalline module, 1500V max system Vdc | UL 61730 | 435 | 405.4 |  | No Information Submitted | No Information Submitted
HYUNDAI ENERGY SOLUTIONS CO., LTD. | HiG-S435XI | 435 W, 144 half-cut cell monocrystalline module, white backsheet, silver frame, 1500V max system Vdc | UL 61730 | 435 | 403.6 |  | No Information Submitted | No Information Submitted
HYUNDAI ENERGY SOLUTIONS CO., LTD. | HiG-S435YI | 435 W, 144 half-cut cell bifacial monocrystalline module, 1500V max system Vdc | UL 61730 | 435 | 404.3 |  | No Information Submitted | No Information Submitted
HYUNDAI ENERGY SOLUTIONS CO., LTD. | HiS-S435PJ | 435 W, 156 half-cut cell bifacial monocrystalline module, 1500V max system Vdc | UL 61730 | 435 | 407.6 |  | 2020-07-29 | No Information Submitted
HYUNDAI ENERGY SOLUTIONS CO., LTD. | HiS-S435VJ | 435 W, 156 half-cut cell monocrystalline module, white backsheet, 1500V max system Vdc | UL 61730 | 435 | 395.1 |  | 2020-07-29 | No Information Submitted
HYUNDAI ENERGY SOLUTIONS CO., LTD. | HiS-S435XI | 435 W, 144 half-cut cell monocrystalline module, white backsheet, 1500V max system Vdc | UL 61730 | 435 | 408.2 |  | 2021-01-08 | No Information Submitted
HYUNDAI ENERGY SOLUTIONS CO., LTD. | HiS-S435YI | 435 W, 144 half-cut cell monocrystalline module, white backsheet, 1500V max system Vdc | UL 61730 | 435 | 407.8 |  | 2021-01-08 | No Information Submitted
HYUNDAI ENERGY SOLUTIONS CO., LTD. | HiA-S440XI | 440 W, 144 half-cut cell monocrystalline module, white backsheet, 1500V max system Vdc | UL 61730 | 440 | 411.5 |  | No Information Submitted | No Information Submitted
HYUNDAI ENERGY SOLUTIONS CO., LTD. | HiG-S440NI | 440 W, 144 half-cut cell bifacial monocrystalline module, 1500V max system Vdc | UL 61730 | 440 | 410.2 |  | No Information Submitted | No Information Submitted
HYUNDAI ENERGY SOLUTIONS CO., LTD. | HiG-S440XI | 440 W, 144 half-cut cell monocrystalline module, white backsheet, silver frame, 1500V max system Vdc | UL 61730 | 440 | 408.4 |  | No Information Submitted | No Information Submitted
HYUNDAI ENERGY SOLUTIONS CO., LTD. | HiG-S440YI | 440 W, 144 half-cut cell bifacial monocrystalline module, 1500V max system Vdc | UL 61730 | 440 | 409.1 |  | No Information Submitted | No Information Submitted
HYUNDAI ENERGY SOLUTIONS CO., LTD. | HiS-S440PJ | 440 W, 156 half-cut cell bifacial monocrystalline module, 1500V max system Vdc | UL 61730 | 440 | 412.4 |  | 2020-07-29 | No Information Submitted
HYUNDAI ENERGY SOLUTIONS CO., LTD. | HiS-S440VJ | 440 W, 156 half-cut cell monocrystalline module, white backsheet, 1500V max system Vdc | UL 61730 | 440 | 399.8 |  | 2020-07-29 | No Information Submitted
HYUNDAI ENERGY SOLUTIONS CO., LTD. | HiS-S440XI | 440 W, 144 half-cut cell monocrystalline module, white backsheet, 1500V max system Vdc | UL 61730 | 440 | 413 |  | 2021-01-08 | No Information Submitted
HYUNDAI ENERGY SOLUTIONS CO., LTD. | HiS-S440YI | 440 W, 144 half-cut cell monocrystalline module, white backsheet, 1500V max system Vdc | UL 61730 | 440 | 412.6 |  | 2021-01-08 | No Information Submitted
HYUNDAI ENERGY SOLUTIONS CO., LTD. | HiA-S445XI | 445 W, 144 half-cut cell monocrystalline module, white backsheet, 1500V max system Vdc | UL 61730 | 445 | 416.3 |  | No Information Submitted | No Information Submitted
HYUNDAI ENERGY SOLUTIONS CO., LTD. | HiG-S445NI | 445 W, 144 half-cut cell bifacial monocrystalline module, 1500V max system Vdc | UL 61730 | 445 | 415 |  | No Information Submitted | No Information Submitted
HYUNDAI ENERGY SOLUTIONS CO., LTD. | HiG-S445XI | 445 W, 144 half-cut cell monocrystalline module, white backsheet, silver frame, 1500V max system Vdc | UL 61730 | 445 | 413.2 |  | No Information Submitted | No Information Submitted
HYUNDAI ENERGY SOLUTIONS CO., LTD. | HiG-S445YI | 445 W, 144 half-cut cell bifacial monocrystalline module, 1500V max system Vdc | UL 61730 | 445 | 413.9 |  | No Information Submitted | No Information Submitted
HYUNDAI ENERGY SOLUTIONS CO., LTD. | HiS-S445PJ | 445 W, 156 half-cut cell bifacial monocrystalline module, 1500V max system Vdc | UL 61730 | 445 | 417.2 |  | 2020-07-29 | No Information Submitted
HYUNDAI ENERGY SOLUTIONS CO., LTD. | HiS-S445VJ | 445 W, 156 half-cut cell monocrystalline module, white backsheet, 1500V max system Vdc | UL 61730 | 445 | 404.5 |  | 2020-07-29 | No Information Submitted
HYUNDAI ENERGY SOLUTIONS CO., LTD. | HiS-S445XI | 445 W, 144 half-cut cell monocrystalline module, white backsheet, 1500V max system Vdc | UL 61730 | 445 | 417.8 |  | 2021-01-08 | No Information Submitted
HYUNDAI ENERGY SOLUTIONS CO., LTD. | HiS-S445YI | 445 W, 144 half-cut cell monocrystalline module, white backsheet, 1500V max system Vdc | UL 61730 | 445 | 417.4 |  | 2021-01-08 | No Information Submitted
HYUNDAI ENERGY SOLUTIONS CO., LTD. | HiA-S450XI | 450 W, 144 half-cut cell monocrystalline module, white backsheet, 1500V max system Vdc | UL 61730 | 450 | 421.1 |  | No Information Submitted | No Information Submitted
HYUNDAI ENERGY SOLUTIONS CO., LTD. | HiG-S450NI | 450 W, 144 half-cut cell bifacial monocrystalline module, 1500V max system Vdc | UL 61730 | 450 | 419.8 |  | No Information Submitted | No Information Submitted
HYUNDAI ENERGY SOLUTIONS CO., LTD. | HiG-S450XI | 450 W, 144 half-cut cell monocrystalline module, white backsheet, silver frame, 1500V max system Vdc | UL 61730 | 450 | 418 |  | No Information Submitted | No Information Submitted
HYUNDAI ENERGY SOLUTIONS CO., LTD. | HiG-S450YI | 450 W, 144 half-cut cell bifacial monocrystalline module, 1500V max system Vdc | UL 61730 | 450 | 418.6 |  | No Information Submitted | No Information Submitted
HYUNDAI ENERGY SOLUTIONS CO., LTD. | HiS-S450PJ | 450 W, 156 half-cut cell bifacial monocrystalline module, 1500V max system Vdc | UL 61730 | 450 | 422 |  | 2020-07-29 | No Information Submitted
HYUNDAI ENERGY SOLUTIONS CO., LTD. | HiS-S450VJ | 450 W, 156 half-cut cell monocrystalline module, white backsheet, 1500V max system Vdc | UL 61730 | 450 | 409.2 |  | 2020-07-29 | No Information Submitted
HYUNDAI ENERGY SOLUTIONS CO., LTD. | HiS-S450XI | 450 W, 144 half-cut cell monocrystalline module, white backsheet, 1500V max system Vdc | UL 61730 | 450 | 422.6 |  | 2021-01-08 | No Information Submitted
HYUNDAI ENERGY SOLUTIONS CO., LTD. | HiS-S450YI | 450 W, 144 half-cut cell monocrystalline module, white backsheet, 1500V max system Vdc | UL 61730 | 450 | 422.2 |  | 2021-01-08 | No Information Submitted
HYUNDAI ENERGY SOLUTIONS CO., LTD. | HiG-S455NI | 455 W, 144 half-cut cell bifacial monocrystalline module, 1500V max system Vdc | UL 61730 | 455 | 424.6 |  | No Information Submitted | No Information Submitted
HYUNDAI ENERGY SOLUTIONS CO., LTD. | HiG-S455XI | 455 W, 144 half-cut cell monocrystalline module, white backsheet, silver frame, 1500V max system Vdc | UL 61730 | 455 | 422.7 |  | No Information Submitted | No Information Submitted
HYUNDAI ENERGY SOLUTIONS CO., LTD. | HiG-S455YI | 455 W, 144 half-cut cell bifacial monocrystalline module, 1500V max system Vdc | UL 61730 | 455 | 423.4 |  | No Information Submitted | No Information Submitted
HYUNDAI ENERGY SOLUTIONS CO., LTD. | HiG-S460NI | 460 W, 144 half-cut cell bifacial monocrystalline module, 1500V max system Vdc | UL 61730 | 460 | 429.4 |  | No Information Submitted | No Information Submitted
HYUNDAI ENERGY SOLUTIONS CO., LTD. | HiG-S460XI | 460 W, 144 half-cut cell monocrystalline module, white backsheet, silver frame, 1500V max system Vdc | UL 61730 | 460 | 427.5 |  | No Information Submitted | No Information Submitted
HYUNDAI ENERGY SOLUTIONS CO., LTD. | HiG-S460YI | 460 W, 144 half-cut cell bifacial monocrystalline module, 1500V max system Vdc | UL 61730 | 460 | 428.2 |  | No Information Submitted | No Information Submitted
HYUNDAI ENERGY SOLUTIONS CO., LTD. | HiG-S465XI | 465 W, 144 half-cut cell monocrystalline module, white backsheet, silver frame, 1500V max system Vdc | UL 61730 | 465 | 432.3 |  | No Information Submitted | No Information Submitted
HYUNDAI ENERGY SOLUTIONS CO., LTD. | HiG-S465YI | 465 W, 144 half-cut cell bifacial monocrystalline module, 1500V max system Vdc | UL 61730 | 465 | 433 |  | No Information Submitted | No Information Submitted
HYUNDAI ENERGY SOLUTIONS CO., LTD. | HiG-S470XI | 470 W, 144 half-cut cell monocrystalline module, white backsheet, silver frame, 1500V max system Vdc | UL 61730 | 470 | 437.1 |  | No Information Submitted | No Information Submitted
JA Solar | JAM5-72-165 | 165 W Monocrystalline Module | UL 1703 | 165 | 148 |  | No Information Submitted | No Information Submitted
JA Solar | JAM5-72-170 | 170 W Monocrystalline Module | UL 1703 | 170 | 152.6 |  | No Information Submitted | No Information Submitted
JA Solar | JAM5-72-175 | 175 W Monocrystalline Module | UL 1703 | 175 | 157.2 |  | No Information Submitted | No Information Submitted
JA Solar | JAM5(L)(BK)-72-180/SI | 180 W Monocrystalline Module | UL 1703 | 180 | 160.2 |  | No Information Submitted | No Information Submitted
JA Solar | JAM5(L)-72-180/SI | 180 W Monocrystalline Module | UL 1703 | 180 | 160.2 |  | No Information Submitted | No Information Submitted
JA Solar | JAM5-72-180 | 180 W Monocrystalline Module | UL 1703 | 180 | 161.8 |  | No Information Submitted | No Information Submitted
JA Solar | JAM5(L)(BK)-72-185/SI | 185 W Monocrystalline Module | UL 1703 | 185 | 164.8 |  | No Information Submitted | No Information Submitted
JA Solar | JAM5(L)-72-185/SI | 185 W Monocrystalline Module | UL 1703 | 185 | 164.8 |  | No Information Submitted | No Information Submitted
JA Solar | JAM5-72-185 | 185 W Monocrystalline Module | UL 1703 | 185 | 166.4 |  | No Information Submitted | No Information Submitted
JA Solar | JAM5(L)(BK)-72-190/SI | 190 W Monocrystalline Module | UL 1703 | 190 | 169.4 |  | No Information Submitted | No Information Submitted
JA Solar | JAM5(L)-72-190/SI | 190 W Monocrystalline Module | UL 1703 | 190 | 169.4 |  | No Information Submitted | No Information Submitted
JA Solar | JAM5-72-190 | 190 W Monocrystalline Module | UL 1703 | 190 | 171 |  | No Information Submitted | No Information Submitted
JA Solar | JAM5(L)(BK)-72-195/SI | 195 W Monocrystalline Module | UL 1703 | 195 | 173.9 |  | No Information Submitted | No Information Submitted
JA Solar | JAM5(L)-72-195/SI | 195 W Monocrystalline Module | UL 1703 | 195 | 173.9 |  | No Information Submitted | No Information Submitted
JA Solar | JAM5-72-195 | 195 W Monocrystalline Module | UL 1703 | 195 | 175.6 |  | No Information Submitted | No Information Submitted
JA Solar | JAM5(L)(BK)-72-200/SI | 200 W Monocrystalline Module | UL 1703 | 200 | 178.5 |  | No Information Submitted | No Information Submitted
JA Solar | JAM5(L)-72-200/SI | 200 W Monocrystalline Module | UL 1703 | 200 | 178.5 |  | No Information Submitted | No Information Submitted
JA Solar | JAM6-60-200 | 200 W Monocrystalline Module | UL 1703 | 200 | 178.6 |  | No Information Submitted | No Information Submitted
JA Solar | JAP6-60-200 | 200 W Polycrystalline Module | UL 1703 | 200 | 178.1 |  | No Information Submitted | No Information Submitted
JA Solar | JAM5(L)(BK)-72-205/SI | 205 W Monocrystalline Module | UL 1703 | 205 | 183.1 |  | No Information Submitted | No Information Submitted
JA Solar | JAM5(L)-72-205/SI | 205 W Monocrystalline Module | UL 1703 | 205 | 183.1 |  | No Information Submitted | No Information Submitted
JA Solar | JAM6-60-205 | 205 W Monocrystalline Module | UL 1703 | 205 | 183.2 |  | No Information Submitted | No Information Submitted
JA Solar | JAP6-60-205 | 205 W Polycrystalline Module | UL 1703 | 205 | 182.6 |  | No Information Submitted | No Information Submitted
JA Solar | JAM5(L)(BK)-72-210/SI | 210 W Monocrystalline Module | UL 1703 | 210 | 187.8 |  | No Information Submitted | No Information Submitted
JA Solar | JAM5(L)-72-210/SI | 210 W Monocrystalline Module | UL 1703 | 210 | 187.8 |  | No Information Submitted | No Information Submitted
JA Solar | JAM6-60-210 | 210 W Monocrystalline Module | UL 1703 | 210 | 187.8 |  | No Information Submitted | No Information Submitted
JA Solar | JAP6-60-210 | 210 W Polycrystalline Module | UL 1703 | 210 | 187.2 |  | No Information Submitted | No Information Submitted
JA Solar | JAM6-60-215 | 215 W Monocrystalline Module | UL 1703 | 215 | 192.4 |  | No Information Submitted | No Information Submitted
JA Solar | JAP6(BK)-60-215 | 215 W Polycrystalline Module | UL 1703 | 215 | 190.9 |  | No Information Submitted | No Information Submitted
JA Solar | JAM6-60-220 | 220 W Monocrystalline Module | UL 1703 | 220 | 197 |  | No Information Submitted | No Information Submitted
JA Solar | JAP6(BK)-60-220 | 220 W Polycrystalline Module | UL 1703 | 220 | 195.4 |  | No Information Submitted | No Information Submitted
JA Solar | JAM6-60-225 | 225 W Monocrystalline Module | UL 1703 | 225 | 201.5 |  | No Information Submitted | No Information Submitted
JA Solar | JAP6(BK)-60-225 | 225 W Polycrystalline Module | UL 1703 | 225 | 200 |  | No Information Submitted | No Information Submitted
JA Solar | JAP6-60-225/MP | 225 W Polycrystalline Module | UL 1703 | 225 | 198.3 |  | No Information Submitted | No Information Submitted
JA Solar | JAM6-60-230 | 230 W Monocrystalline Module | UL 1703 | 230 | 206.1 |  | No Information Submitted | No Information Submitted
JA Solar | JAP6(BK)-60-230 | 230 W Polycrystalline Module | UL 1703 | 230 | 204.5 |  | No Information Submitted | No Information Submitted
JA Solar | JAP6-60-230/MP | 230 W Polycrystalline Module | UL 1703 | 230 | 202.8 |  | No Information Submitted | No Information Submitted
JA Solar | JAM6-60-235 | 235 W Monocrystalline Module | UL 1703 | 235 | 210.7 |  | No Information Submitted | No Information Submitted
JA Solar | JAM6-60-235/SI | 235 W Monocrystalline Module | UL 1703 | 235 | 208.4 |  | No Information Submitted | No Information Submitted
JA Solar | JAP6(BK)-60-235 | 235 W Polycrystalline Module | UL 1703 | 235 | 209.1 |  | No Information Submitted | No Information Submitted
JA Solar | JAP6-60-235/MP | 235 W Polycrystalline Module | UL 1703 | 235 | 207.3 |  | No Information Submitted | No Information Submitted
JA Solar | JAM6-60-240 | 240 W Monocrystalline Module | UL 1703 | 240 | 215.3 |  | No Information Submitted | No Information Submitted
JA Solar | JAM6-60-240/SI | 240 W Monocrystalline Module | UL 1703 | 240 | 212.9 |  | No Information Submitted | No Information Submitted
JA Solar | JAP6(BK)-60-240 | 240 W Polycrystalline Module | UL 1703 | 240 | 213.7 |  | No Information Submitted | No Information Submitted
JA Solar | JAP6-60-240/MP | 240 W Polycrystalline Module | UL 1703 | 240 | 211.9 |  | No Information Submitted | No Information Submitted
JA Solar | JAM6-60-245/SI | 245 W Monocrystalline Module | UL 1703 | 245 | 217.5 |  | No Information Submitted | No Information Submitted
JA Solar | JAP6(BK)-60-245 | 245 W Polycrystalline Module | UL 1703 | 245 | 218.3 |  | No Information Submitted | No Information Submitted
JA Solar | JAP6-60-245 | 245 W Polycrystalline Module | UL 1703 | 245 | 218.3 |  | No Information Submitted | No Information Submitted
JA Solar | JAP6-60-245/3BB | 245 W Polycrystalline Module | UL 1703 | 245 | 218.3 |  | No Information Submitted | No Information Submitted
JA Solar | JAP6-60-245/MP | 245 W Polycrystalline Module | UL 1703 | 245 | 216.4 |  | No Information Submitted | No Information Submitted
JA Solar | JAM6-60-250/SI | 250 W Monocrystalline Module | UL 1703 | 250 | 222.1 |  | No Information Submitted | No Information Submitted
JA Solar | JAP6(BK)-60-250 | 250 W Polycrystalline Module | UL 1703 | 250 | 222.9 |  | No Information Submitted | No Information Submitted
JA Solar | JAP6-60-250 | 250 W Polycrystalline Module | UL 1703 | 250 | 222.9 |  | No Information Submitted | No Information Submitted
JA Solar | JAP6-60-250/3BB | 250 W Polycrystalline Module | UL 1703 | 250 | 222.9 |  | No Information Submitted | No Information Submitted
JA Solar | JAP6-60-250/MP | 250 W Polycrystalline Module | UL 1703 | 250 | 221 |  | No Information Submitted | No Information Submitted
JA Solar | JAP6-72-250 | 250 W Polycrystalline Module | UL 1703 | 250 | 222.8 |  | No Information Submitted | No Information Submitted
JA Solar | JAM6-60-255/SI | 255 W Monocrystalline Module | UL 1703 | 255 | 226.6 |  | No Information Submitted | No Information Submitted
JA Solar | JAM6-72-255 | 255 W Monocrystalline Module | UL 1703 | 255 | 228.1 |  | No Information Submitted | No Information Submitted
JA Solar | JAP6-60-255/3BB | 255 W Polycrystalline Module | UL 1703 | 255 | 230.1 |  | No Information Submitted | No Information Submitted
JA Solar | JAP6-60-255/4BB | 255 W Polycrystalline Module | UL 1703 | 255 | 236 |  | No Information Submitted | No Information Submitted
JA Solar | JAP6-60-255/MP | 255 W Polycrystalline Module | UL 1703 | 255 | 225.6 |  | No Information Submitted | No Information Submitted
JA Solar | JAP6-72-255 | 255 W Polycrystalline Module | UL 1703 | 255 | 227.4 |  | No Information Submitted | No Information Submitted
JA Solar | JAM6-60-260/SI | 260 W Monocrystalline Module | UL 1703 | 260 | 234.6 |  | No Information Submitted | No Information Submitted
JA Solar | JAM6-72-260 | 260 W Monocrystalline Module | UL 1703 | 260 | 232.7 |  | No Information Submitted | No Information Submitted
JA Solar | JAP6-60-260/3BB | 260 W Polycrystalline Module | UL 1703 | 260 | 234.7 |  | No Information Submitted | No Information Submitted
JA Solar | JAP6-60-260/4BB | 260 W Polycrystalline Module | UL 1703 | 260 | 240.7 |  | No Information Submitted | No Information Submitted
JA Solar | JAP6-60-260/4BB/RE | 260 W Multi Riecium Module | UL 1703 | 260 | 238 |  | No Information Submitted | No Information Submitted
JA Solar | JAP6-60-260/MP | 260 W Polycrystalline Module | UL 1703 | 260 | 230.1 |  | No Information Submitted | No Information Submitted
JA Solar | JAP6-72-260 | 260 W Polycrystalline Module | UL 1703 | 260 | 232 |  | No Information Submitted | No Information Submitted
JA Solar | JAM6-60-265/SI | 265 W Monocrystalline Module | UL 1703 | 265 | 239.2 |  | No Information Submitted | No Information Submitted
JA Solar | JAM6-72-265 | 265 W Monocrystalline Module | UL 1703 | 265 | 237.3 |  | No Information Submitted | No Information Submitted
JA Solar | JAP6(BK)-72-265 | 265 W Monocrystalline Module | UL 1703 | 265 | 235.5 |  | No Information Submitted | No Information Submitted
JA Solar | JAP6-60-265/3BB | 265 W Polycrystalline Module | UL 1703 | 265 | 239.4 |  | No Information Submitted | No Information Submitted
JA Solar | JAP6-60-265/4BB | 265 W Polycrystalline Module | UL 1703 | 265 | 245.4 |  | No Information Submitted | No Information Submitted
JA Solar | JAP6-60-265/4BB/RE | 265 W Multi Riecium Module | UL 1703 | 265 | 242.7 |  | No Information Submitted | No Information Submitted
JA Solar | JAM6-60-270/SI | 270 W Monocrystalline Module | UL 1703 | 270 | 243.8 |  | No Information Submitted | No Information Submitted
JA Solar | JAM6-72-270 | 270 W Monocrystalline Module | UL 1703 | 270 | 241.9 |  | No Information Submitted | No Information Submitted
JA Solar | JAP6(BK)-72-270 | 270 W Monocrystalline Module | UL 1703 | 270 | 240.1 |  | No Information Submitted | No Information Submitted
JA Solar | JAP6-60-270/3BB | 270 W Polycrystalline Module | UL 1703 | 270 | 244 |  | No Information Submitted | No Information Submitted
JA Solar | JAP6-60-270/4BB | 270 W Polycrystalline Module | UL 1703 | 270 | 250.2 |  | No Information Submitted | No Information Submitted
JA Solar | JAP6-60-270/4BB/RE | 270 W Multi Riecium Module | UL 1703 | 270 | 247.3 |  | No Information Submitted | No Information Submitted
JA Solar | JAM6-60-275/SI | 275 W Monocrystalline Module | UL 1703 | 275 | 248.5 |  | No Information Submitted | No Information Submitted
JA Solar | JAM6-72-275 | 275 W Monocrystalline Module | UL 1703 | 275 | 246.5 |  | No Information Submitted | No Information Submitted
JA Solar | JAP6(BK)-72-275 | 275 W Monocrystalline Module | UL 1703 | 275 | 244.6 |  | No Information Submitted | No Information Submitted
JA Solar | JAP6-60-275/3BB | 275 W Polycrystalline Module | UL 1703 | 275 | 248.7 |  | No Information Submitted | No Information Submitted
JA Solar | JAP6-60-275/4BB | 275 W Polycrystalline Module | UL 1703 | 275 | 254.9 |  | No Information Submitted | No Information Submitted
JA Solar | JAP6-60-275/4BB/RE | 275 W Multi Riecium Module | UL 1703 | 275 | 252 |  | No Information Submitted | No Information Submitted
JA Solar | JAP6-72-275/3BB | 275 W Polycrystalline Module | UL 1703 | 275 | 245.7 |  | No Information Submitted | No Information Submitted
JA Solar | JAM60S01-280/PR | 280 W, 60 Cell Mono PERC PV Module | UL 1703 | 280 | 258.7 |  | No Information Submitted | No Information Submitted
JA Solar | JAM60S02-280/PR | 280 W, 60 Cell Mono PERC Module | UL 1703 | 280 | 256.6 | N/A | No Information Submitted | No Information Submitted
JA Solar | JAM6-60-280/SI | 280 W Monocrystalline Module | UL 1703 | 280 | 253.1 |  | No Information Submitted | No Information Submitted
JA Solar | JAM6-72-280 | 280 W Monocrystalline Module | UL 1703 | 280 | 251.1 |  | No Information Submitted | No Information Submitted
JA Solar | JAP6(BK)-72-280 | 280 W Monocrystalline Module | UL 1703 | 280 | 249.2 |  | No Information Submitted | No Information Submitted
JA Solar | JAP6(BK)-72-280/MP | 280 W Monocrystalline Module | UL 1703 | 280 | 247.1 |  | No Information Submitted | No Information Submitted
JA Solar | JAP6-60-280/4BB/RE | 280 W Multi Riecium Module | UL 1703 | 280 | 256.7 |  | No Information Submitted | No Information Submitted
JA Solar | JAP6-72-280/3BB | 280 W Polycrystalline Module | UL 1703 | 280 | 250.3 |  | No Information Submitted | No Information Submitted
JA Solar | JAP6-72-280/MP | 280 W Polycrystalline Module | UL 1703 | 280 | 247.1 |  | No Information Submitted | No Information Submitted
JA Solar | JAM6(BK)-72-285/SI | 285 W Monocrystalline Module | UL 1703 | 285 | 252.9 |  | No Information Submitted | No Information Submitted
JA Solar | JAM60S01-285/PR | 285 W, 60 Cell Mono PERC PV Module | UL 1703 | 285 | 263.4 |  | No Information Submitted | No Information Submitted
JA Solar | JAM60S02-285/PR | 285 W, 60 Cell Mono PERC Module | UL 1703 | 285 | 261.3 | N/A | No Information Submitted | No Information Submitted
JA Solar | JAM6-72-285 | 285 W Monocrystalline Module | UL 1703 | 285 | 255.7 |  | No Information Submitted | No Information Submitted
JA Solar | JAM6-72-285/SI | 285 W Monocrystalline Module | UL 1703 | 285 | 252.9 |  | No Information Submitted | No Information Submitted
JA Solar | JAP6(BK)-72-285 | 285 W Monocrystalline Module | UL 1703 | 285 | 253.8 |  | No Information Submitted | No Information Submitted
JA Solar | JAP6(BK)-72-285/MP | 285 W Monocrystalline Module | UL 1703 | 285 | 251.6 |  | No Information Submitted | No Information Submitted
JA Solar | JAP6-72-285/3BB | 285 W Polycrystalline Module | UL 1703 | 285 | 254.9 |  | No Information Submitted | No Information Submitted
JA Solar | JAP6-72-285/MP | 285 W Polycrystalline Module | UL 1703 | 285 | 251.6 |  | No Information Submitted | No Information Submitted
JA Solar | JAM6(BK)-72-290/SI | 290 W Monocrystalline Module | UL 1703 | 290 | 257.4 |  | No Information Submitted | No Information Submitted
JA Solar | JAM60S01-290/PR | 290 W, 60 Cell Mono PERC PV Module | UL 1703 | 290 | 268.1 |  | No Information Submitted | No Information Submitted
JA Solar | JAM60S02-290/PR | 290 W, 60 cell monocrystalline module, black backsheet, 1000V max system Vdc | UL 1703 | 290 | 266 | N/A | No Information Submitted | No Information Submitted
JA Solar | JAM6-72-290 | 290 W Monocrystalline Module | UL 1703 | 290 | 260.3 |  | No Information Submitted | No Information Submitted
JA Solar | JAM6-72-290/SI | 290 W Monocrystalline Module | UL 1703 | 290 | 257.4 |  | No Information Submitted | No Information Submitted
JA Solar | JAP6(BK)-72-290 | 290 W Monocrystalline Module | UL 1703 | 290 | 258.4 |  | No Information Submitted | No Information Submitted
JA Solar | JAP6(BK)-72-290/MP | 290 W Monocrystalline Module | UL 1703 | 290 | 256.2 |  | No Information Submitted | No Information Submitted
JA Solar | JAP6-72-290/3BB | 290 W Polycrystalline Module | UL 1703 | 290 | 259.5 |  | No Information Submitted | No Information Submitted
JA Solar | JAP6-72-290/MP | 290 W Polycrystalline Module | UL 1703 | 290 | 256.2 |  | No Information Submitted | No Information Submitted
JA Solar | JAM6(BK)-72-295/SI | 295 W Monocrystalline Module | UL 1703 | 295 | 262 |  | No Information Submitted | No Information Submitted
JA Solar | JAM60S01-295/PR | 295 W, 60 Cell Mono PERC PV Module | UL 1703 | 295 | 272.9 |  | No Information Submitted | No Information Submitted
JA Solar | JAM60S02-295/PR | 295 W, 60 cell monocrystalline module, black backsheet, 1000V max system Vdc | UL 1703 | 295 | 270.7 |  | No Information Submitted | No Information Submitted
JA Solar | JAM6-72-295 | 295 W Monocrystalline Module | UL 1703 | 295 | 264.9 |  | No Information Submitted | No Information Submitted
JA Solar | JAM6-72-295/SI | 295 W Monocrystalline Module | UL 1703 | 295 | 262 |  | No Information Submitted | No Information Submitted
JA Solar | JAP6(BK)-72-295 | 295 W Monocrystalline Module | UL 1703 | 295 | 262.9 |  | No Information Submitted | No Information Submitted
JA Solar | JAP6(BK)-72-295/MP | 295 W Monocrystalline Module | UL 1703 | 295 | 260.7 |  | No Information Submitted | No Information Submitted
JA Solar | JAP6-72-295 | 295 W Polycrystalline Module | UL 1703 | 295 | 264.1 |  | No Information Submitted | No Information Submitted
JA Solar | JAP6-72-295/3BB | 295 W Polycrystalline Module | UL 1703 | 295 | 264.1 |  | No Information Submitted | No Information Submitted
JA Solar | JAP6-72-295/MP | 295 W Polycrystalline Module | UL 1703 | 295 | 260.7 |  | No Information Submitted | No Information Submitted
JA Solar | JAM6(BK)-72-300/SI | 300 W Monocrystalline Module | UL 1703 | 300 | 266.6 |  | No Information Submitted | No Information Submitted
JA Solar | JAM60S01-300/PR | 300 W, 60 Cell Mono PERC PV Module | UL 1703 | 300 | 277.6 |  | No Information Submitted | No Information Submitted
JA Solar | JAM60S02-300/PR | 300 W, 60 Cell Mono PERC Module | UL 1703 | 300 | 275.5 |  | No Information Submitted | No Information Submitted
JA Solar | JAM6-72-300 | 300 W Monocrystalline Module | UL 1703 | 300 | 269.5 |  | No Information Submitted | No Information Submitted
JA Solar | JAM6-72-300/SI | 300 W Monocrystalline Module | UL 1703 | 300 | 266.6 |  | No Information Submitted | No Information Submitted
JA Solar | JAP6(BK)-72-300 | 300 W Monocrystalline Module | UL 1703 | 300 | 267.5 |  | No Information Submitted | No Information Submitted
JA Solar | JAP6(BK)-72-300/MP | 300 W Monocrystalline Module | UL 1703 | 300 | 265.3 |  | No Information Submitted | No Information Submitted
JA Solar | JAP6-72-300 | 300 W Polycrystalline Module | UL 1703 | 300 | 271.7 |  | No Information Submitted | No Information Submitted
JA Solar | JAP6-72-300/3BB | 300 W Polycrystalline Module | UL 1703 | 300 | 270.6 |  | No Information Submitted | No Information Submitted
JA Solar | JAP6-72-300/MP | 300 W Polycrystalline Module | UL 1703 | 300 | 265.3 |  | No Information Submitted | No Information Submitted
JA Solar | JAM6(BK)-72-305/SI | 305 W Monocrystalline Module | UL 1703 | 305 | 271.2 |  | No Information Submitted | No Information Submitted
JA Solar | JAM60S01-305/PR | 305 W, 60 Cell Mono PERC PV Module | UL 1703 | 305 | 282.4 |  | No Information Submitted | No Information Submitted
JA Solar | JAM6-72-305/SI | 305 W Monocrystalline Module | UL 1703 | 305 | 275.1 |  | No Information Submitted | No Information Submitted
JA Solar | JAP6(BK)-72-305/MP | 305 W Monocrystalline Module | UL 1703 | 305 | 269.9 |  | No Information Submitted | No Information Submitted
JA Solar | JAP6-72-305 | 305 W Polycrystalline Module | UL 1703 | 305 | 276.3 |  | No Information Submitted | No Information Submitted
JA Solar | JAP6-72-305/3BB | 305 W Polycrystalline Module | UL 1703 | 305 | 275.3 |  | No Information Submitted | No Information Submitted
JA Solar | JAP6-72-305/4BB | 305 W Polycrystalline Module | UL 1703 | 305 | 282.3 |  | No Information Submitted | No Information Submitted
JA Solar | JAP6-72-305/4BB/RE | 305 W Multi Riecium Module | UL 1703 | 305 | 279.1 |  | No Information Submitted | No Information Submitted
JA Solar | JAP6-72-305/MP | 305 W Polycrystalline Module | UL 1703 | 305 | 269.9 |  | No Information Submitted | No Information Submitted
JA Solar | JAP72S01-305/SC | 305 W, 72 Cell Poly c-Si PV Module | UL 1703 | 305 | 281.2 |  | No Information Submitted | No Information Submitted
JA Solar | JAM6(BK)-72-310/SI | 310 W Monocrystalline Module | UL 1703 | 310 | 275.8 |  | No Information Submitted | No Information Submitted
JA Solar | JAM60S01-310/PR | 310 W, 60 cell monocrystalline module, white backsheet, 1000V max system Vdc | UL 1703 | 310 | 288.4 |  | No Information Submitted | No Information Submitted
JA Solar | JAM6-72-310/SI | 310 W Monocrystalline Module | UL 1703 | 310 | 279.7 |  | No Information Submitted | No Information Submitted
JA Solar | JAP6(BK)-72-310/MP | 310 W Monocrystalline Module | UL 1703 | 310 | 274.4 |  | No Information Submitted | No Information Submitted
JA Solar | JAP6-72-310 | 310 W Polycrystalline Module | UL 1703 | 310 | 281 |  | No Information Submitted | No Information Submitted
JA Solar | JAP6-72-310/3BB | 310 W Polycrystalline Module | UL 1703 | 310 | 279.9 |  | No Information Submitted | No Information Submitted
JA Solar | JAP6-72-310/4BB | 310 W Polycrystalline Module | UL 1703 | 310 | 287 |  | No Information Submitted | No Information Submitted
JA Solar | JAP6-72-310/4BB/RE | 310 W Multi Riecium Module | UL 1703 | 310 | 283.8 |  | No Information Submitted | No Information Submitted
JA Solar | JAP6-72-310/MP | 310 W Polycrystalline Module | UL 1703 | 310 | 274.4 |  | No Information Submitted | No Information Submitted
JA Solar | JAP72S01-310/SC | 310 W, 72 Cell Poly c-Si PV Module | UL 1703 | 310 | 286 |  | No Information Submitted | No Information Submitted
JA Solar | JAM6(BK)-72-315/SI | 315 W Monocrystalline Module | UL 1703 | 315 | 280.3 |  | No Information Submitted | No Information Submitted
JA Solar | JAM60S01-315/PR | 315 W, 60 cell monocrystalline module, white backsheet, 1000V max system Vdc | UL 1703 | 315 | 293.2 |  | No Information Submitted | No Information Submitted
JA Solar | JAM6-72-315/SI | 315 W Monocrystalline Module | UL 1703 | 315 | 284.3 |  | No Information Submitted | No Information Submitted
JA Solar | JAP6(BK)-72-315/MP | 315 W Monocrystalline Module | UL 1703 | 315 | 279 |  | No Information Submitted | No Information Submitted
JA Solar | JAP6-72-315 | 315 W Polycrystalline Module | UL 1703 | 315 | 285.6 |  | No Information Submitted | No Information Submitted
JA Solar | JAP6-72-315/3BB | 315 W Polycrystalline Module | UL 1703 | 315 | 284.5 |  | No Information Submitted | No Information Submitted
JA Solar | JAP6-72-315/4BB | 315 W Polycrystalline Module | UL 1703 | 315 | 291.7 |  | No Information Submitted | No Information Submitted
JA Solar | JAP6-72-315/4BB/RE | 315 W Multi Riecium Module | UL 1703 | 315 | 288.5 |  | No Information Submitted | No Information Submitted
JA Solar | JAP6-72-315/MP | 315 W Polycrystalline Module | UL 1703 | 315 | 279 |  | No Information Submitted | No Information Submitted
JA Solar | JAP72S01-315/SC | 315 W, 72 Cell Poly c-Si PV Module | UL 1703 | 315 | 290.7 |  | No Information Submitted | No Information Submitted
JA Solar | JAM60S01-320/PR | 320 W, 60 cell monocrystalline module, white backsheet, 1000V max system Vdc | UL 1703 | 320 | 297.9 |  | No Information Submitted | No Information Submitted
JA Solar | JAM60S10-320/PR | 320 W, 120 half-cut cell monocrystalline module, white backsheet, 1500V max system Vdc | UL 1703 | 320 | 299.4 |  | No Information Submitted | No Information Submitted
JA Solar | JAM60S17-320/MR | 320 W, 120 half-cut cell monocrystalline module, black backsheet, 1500V max system Vdc | UL 61730 | 320 | 296.4 |  | No Information Submitted | No Information Submitted
JA Solar | JAM6-72-320/SI | 320 W Monocrystalline Module | UL 1703 | 320 | 289 |  | No Information Submitted | No Information Submitted
JA Solar | JAP6-72-320/3BB | 320 W Polycrystalline Module | UL 1703 | 320 | 289.2 |  | No Information Submitted | No Information Submitted
JA Solar | JAP6-72-320/4BB | 320 W Polycrystalline Module | UL 1703 | 320 | 296.5 |  | No Information Submitted | No Information Submitted
JA Solar | JAP6-72-320/4BB/RE | 320 W Multi Riecium Module | UL 1703 | 320 | 293.1 |  | No Information Submitted | No Information Submitted
JA Solar | JAP72S01-320/SC | 320 W, 72 Cell Poly c-Si PV Module | UL 1703 | 320 | 295.4 |  | No Information Submitted | No Information Submitted
JA Solar | JAM60S10-325/PR | 325 W, 120 half-cut cell monocrystalline module, white backsheet, 1500V max system Vdc | UL 1703 | 325 | 304.2 |  | No Information Submitted | No Information Submitted
JA Solar | JAM60S17-325/MR | 325 W, 120 half-cut cell monocrystalline module, black backsheet, 1500V max system Vdc | UL 61730 | 325 | 301.1 |  | No Information Submitted | No Information Submitted
JA Solar | JAM6-72-325/SI | 325 W Monocrystalline Module | UL 1703 | 325 | 293.6 |  | No Information Submitted | No Information Submitted
JA Solar | JAP6-72-325/3BB | 325 W Polycrystalline Module | UL 1703 | 325 | 293.8 |  | No Information Submitted | No Information Submitted
JA Solar | JAP6-72-325/4BB | 325 W Polycrystalline Module | UL 1703 | 325 | 301.2 |  | No Information Submitted | No Information Submitted
JA Solar | JAP6-72-325/4BB/RE | 325 W Multi Riecium Module | UL 1703 | 325 | 297.8 |  | No Information Submitted | No Information Submitted
JA Solar | JAP72S01-325/SC | 325 W, 72 Cell Poly c-Si PV Module | UL 1703 | 325 | 300.1 |  | No Information Submitted | No Information Submitted
JA Solar | JAP72S09-325/SC | 325 W, 72 cell polycrystalline module, white backsheet, 1000V or 1500V max system Vdc | UL 1703 | 325 | 298.8 |  | No Information Submitted | No Information Submitted
JA Solar | JAM60S10-330/MR | 330 W, 120 half-cut cell monocrystalline module,white backsheet, 1500V max system Vdc | UL 61730 | 330 | 305.9 |  | No Information Submitted | No Information Submitted
JA Solar | JAM60S10-330/PR | 330 W, 120 half-cut cell monocrystalline module, white backsheet, 1500V max system Vdc | UL 1703 | 330 | 309 |  | No Information Submitted | No Information Submitted
JA Solar | JAM60S17-330/MR | 330 W, 120 half-cut cell monocrystalline module, black backsheet, 1500V max system Vdc | UL 61730 | 330 | 305.9 |  | No Information Submitted | No Information Submitted
JA Solar | JAM6-72-330/SI | 330 W Monocrystalline Module | UL 1703 | 330 | 298.3 |  | No Information Submitted | No Information Submitted
JA Solar | JAP6-72-330/3BB | 330 W Polycrystalline Module | UL 1703 | 330 | 298.5 |  | No Information Submitted | No Information Submitted
JA Solar | JAP6-72-330/4BB | 330 W Polycrystalline Module | UL 1703 | 330 | 306 |  | No Information Submitted | No Information Submitted
JA Solar | JAP6-72-330/4BB/RE | 330 W Multi Riecium Module | UL 1703 | 330 | 302.5 |  | No Information Submitted | No Information Submitted
JA Solar | JAP72S01-330/SC | 330 W, 72 cell polycrystalline module, white backsheet, 1500V max system Vdc | UL 1703 | 330 | 304.2 |  | No Information Submitted | No Information Submitted
JA Solar | JAP72S09-330/SC | 330 W, 72 cell polycrystalline module, white backsheet, 1000V or 1500V max system Vdc | UL 1703 | 330 | 303.5 |  | No Information Submitted | No Information Submitted
JA Solar | JAM60S10-335/MR | 335 W, 120 half-cut cell monocrystalline module,white backsheet, 1500V max system Vdc | UL 61730 | 335 | 310.7 |  | No Information Submitted | No Information Submitted
JA Solar | JAM60S10-335/PR | 335 W, 120 half-cut cell monocrystalline module, white backsheet, 1500V max system Vdc | UL 1703 | 335 | 313.8 |  | No Information Submitted | No Information Submitted
JA Solar | JAM6-72-335/SI | 335 W Monocrystalline Module | UL 1703 | 335 | 303 |  | No Information Submitted | No Information Submitted
JA Solar | JAM72S01-335/PR | 335 W, 72 Cell Mono PERC PV Module | UL 1703 | 335 | 309.1 |  | No Information Submitted | No Information Submitted
JA Solar | JAP6-72-335/4BB/RE | 335 W Multi Riecium Module | UL 1703 | 335 | 307.3 |  | No Information Submitted | No Information Submitted
JA Solar | JAP72S01-335/SC | 335 W, 72 cell polycrystalline module, white backsheet, 1500V max system Vdc | UL 1703 | 335 | 309 |  | No Information Submitted | No Information Submitted
JA Solar | JAP72S09-335/SC | 335 W, 72 cell polycrystalline module, white backsheet, 1000V or 1500V max system Vdc | UL 1703 | 335 | 308.2 |  | No Information Submitted | No Information Submitted
JA Solar | JAM60S10-340/MR | 340 W, 120 half-cut cell monocrystalline module,white backsheet, 1500V max system Vdc | UL 61730 | 340 | 315.4 |  | No Information Submitted | No Information Submitted
JA Solar | JAM60S10-340/PR | 340 W, 120 half-cut cell monocrystalline module, white backsheet, 1500V max system Vdc | UL 1703 | 340 | 318.6 |  | No Information Submitted | No Information Submitted
JA Solar | JAM72S01-340/PR | 340 W, 72 Cell Mono PERC PV Module | UL 1703 | 340 | 313.9 |  | No Information Submitted | No Information Submitted
JA Solar | JAP72S01-340/SC | 340 W, 72 cell polycrystalline module, white backsheet, 1500V max system Vdc | UL 1703 | 340 | 313.7 |  | No Information Submitted | No Information Submitted
JA Solar | JAP72S09-340/SC | 340 W, 72 cell polycrystalline module, white backsheet, 1000V or 1500V max system Vdc | UL 1703 | 340 | 312.9 |  | No Information Submitted | No Information Submitted
JA Solar | JAM60S10-345/MR | 345 W, 120 half-cut cell monocrystalline module,white backsheet, 1500V max system Vdc | UL 61730 | 345 | 320.2 |  | No Information Submitted | No Information Submitted
JA Solar | JAM72S01-345/PR | 345 W, 72 Cell Mono PERC PV Module | UL 1703 | 345 | 318.6 |  | No Information Submitted | No Information Submitted
JA Solar | JAP72S09-345/SC | 345 W, 72 cell polycrystalline module, white backsheet, 1000V or 1500V max system Vdc | UL 1703 | 345 | 317.6 |  | No Information Submitted | No Information Submitted
JA Solar | JAM72S01-350/PR | 350 W, 72 Cell Mono PERC PV Module | UL 1703 | 350 | 323.3 |  | No Information Submitted | No Information Submitted
JA Solar | JAM72S01-355/PR | 355 W, 72 cell monocrystalline module, white backsheet, 1500V max system Vdc | UL 1703 | 355 | 328.1 |  | No Information Submitted | No Information Submitted
JA Solar | JAM72S01-360/PR | 360 W, 72 Cell Mono PERC PV Module | UL 1703 | 360 | 332.8 |  | No Information Submitted | No Information Submitted
JA Solar | JAM72S01-365/PR | 365 W, 72 cell monocrystalline module, white backsheet, 1500V max system Vdc | UL 1703 | 365 | 337.6 |  | No Information Submitted | No Information Submitted
JA Solar | JAM72D09-370/BP | 370 W, 72 cell double glass bifacial monocrystalline module, 1500V max system Vdc | UL 1703 | 370 | 343.4 |  | No Information Submitted | No Information Submitted
JA Solar | JAM72S01-370/PR | 370 W, 72 cell monocrystalline module, white backsheet, 1500V max system Vdc | UL 1703 | 370 | 343.6 |  | No Information Submitted | No Information Submitted
JA Solar | JAM72D09-375/BP | 375 W, 72 cell double glass bifacial monocrystalline module, 1500V max system Vdc | UL 1703 | 375 | 348.2 |  | No Information Submitted | No Information Submitted
JA Solar | JAM72S01-375/PR | 375 W, 72 cell monocrystalline module, white backsheet, 1500V max system Vdc | UL 1703 | 375 | 348.4 |  | No Information Submitted | No Information Submitted
JA Solar | JAM72S09-375/PR | 375 W, 72 cell monocrystalline module, white backsheet, 1500V max system Vdc | UL 1703 | 375 | 349.4 |  | No Information Submitted | No Information Submitted
JA Solar | JAM72D09-380/BP | 380 W, 72 cell double glass bifacial monocrystalline module, 1500V max system Vdc | UL 1703 | 380 | 353 |  | No Information Submitted | No Information Submitted
JA Solar | JAM72S01-380/PR | 380 W, 72 cell monocrystalline module, white backsheet, 1500V max system Vdc | UL 1703 | 380 | 353.2 |  | No Information Submitted | No Information Submitted
JA Solar | JAM72S09-380/PR | 380 W, 72 cell monocrystalline module, white backsheet, 1500V max system dc. | UL 1703 | 380 | 354.2 |  | No Information Submitted | No Information Submitted
JA Solar | JAM54S31-385/MR | 385 W, 108 half-cut cell monocrystalline module, black backsheet | UL 61730 | 385 | 359.1 |  | No Information Submitted | No Information Submitted
JA Solar | JAM72D09-385/BP | 385 W, 72 cell double glass bifacial monocrystalline module, 1500V max system Vdc | UL 1703 | 385 | 357.7 |  | No Information Submitted | No Information Submitted
JA Solar | JAM72S01-385/PR | 385 W, 72 cell monocrystalline module, white backsheet, 1500V max system Vdc | UL 1703 | 385 | 357.9 |  | No Information Submitted | No Information Submitted
JA Solar | JAM72S09-385/PR | 385 W, 72 cell monocrystalline module, white backsheet, 1500V max system Vdc | UL 61730 | 385 | 359 |  | No Information Submitted | No Information Submitted
JA Solar | JAM72S10-385/PR | 385 W, 144 half-cut cell monocrystalline module, white backsheet, 1500V max system Vdc | UL 1703 | 385 | 360.2 |  | No Information Submitted | No Information Submitted
JA Solar | JAM54S31-390/MR | 390 W, 108 half-cut cell monocrystalline module, black backsheet | UL 61730 | 390 | 363.9 |  | No Information Submitted | No Information Submitted
JA Solar | JAM72D09-390/BP | 390 W, 72 cell double glass bifacial monocrystalline module, 1500V max system Vdc | UL 1703 | 390 | 362.5 |  | No Information Submitted | No Information Submitted
JA Solar | JAM72D10-390/MB | 390 W, 144 half-cut cell bifacial monocrystalline module, 1500V max system Vdc | UL 61730 | 390 | 366.1 |  | No Information Submitted | No Information Submitted
JA Solar | JAM72S09-390/PR | 390 W, 72 cell monocrystalline module, white backsheet, 1500V max system Vdc | UL 1703 | 390 | 363.8 |  | No Information Submitted | No Information Submitted
JA Solar | JAM72S10-390/PR | 390 W, 144 half-cut cell monocrystalline module, white backsheet, 1500V max system Vdc | UL 1703 | 390 | 365 |  | No Information Submitted | No Information Submitted
JA Solar | JAM54S31-395/MR | 395 W, 108 half-cut cell monocrystalline module, black backsheet | UL 61730 | 395 | 368.7 |  | No Information Submitted | No Information Submitted
JA Solar | JAM72D10-395/MB | 395 W, 144 half-cut cell bifacial monocrystalline module, 1500V max system Vdc | UL 61730 | 395 | 370.9 |  | No Information Submitted | No Information Submitted
JA Solar | JAM72S09-395/PR | 395 W, 72 cell monocrystalline module, white backsheet, 1500V max system Vdc | UL 1703 | 395 | 368.6 |  | No Information Submitted | No Information Submitted
JA Solar | JAM72S10-395/MR | 395 W, 144 half-cut cell monocrystalline module, white backsheet | UL 61730 | 395 | 369.7 |  | No Information Submitted | No Information Submitted
JA Solar | JAM72S10-395/PR | 395 W, 144 half-cut cell monocrystalline module, white backsheet, 1500V max system Vdc | UL 1703 | 395 | 369.8 |  | No Information Submitted | No Information Submitted
JA Solar | JAM54S30-400/MR | 400 W, 108 half-cut cell monocrystalline module, white backsheet | UL 61730 | 400 | 374.7 |  | No Information Submitted | No Information Submitted
JA Solar | JAM54S31-400/MR | 400 W, 108 half-cut cell monocrystalline module, black backsheet | UL 61730 | 400 | 373.5 |  | No Information Submitted | No Information Submitted
JA Solar | JAM72D10-400/MB | 400 W, 144 half-cut cell bifacial monocrystalline module, 1500V max system Vdc | UL 61730 | 400 | 375.7 |  | No Information Submitted | No Information Submitted
JA Solar | JAM72S09-400/PR | 400 W, 72 cell monocrystalline module, white backsheet, 1500V max system Vdc | UL 61730 | 400 | 373.3 |  | No Information Submitted | No Information Submitted
JA Solar | JAM72S10-400/MR | 400 W, 144 half-cut cell monocrystalline module, white backsheet | UL 61730 | 400 | 374.5 |  | No Information Submitted | No Information Submitted
JA Solar | JAM72S10-400/PR | 400 W, 144 half-cut cell monocrystalline module, white backsheet, 1500V max system Vdc | UL 1703 | 400 | 374.6 |  | No Information Submitted | No Information Submitted
JA Solar | JAM54S30-405/MR | 405 W, 108 half-cut cell monocrystalline module, white backsheet | UL 61730 | 405 | 379.6 |  | No Information Submitted | No Information Submitted
JA Solar | JAM54S31-405/MR | 405 W, 108 half-cut cell monocrystalline module, black backsheet | UL 61730 | 405 | 378.3 |  | No Information Submitted | No Information Submitted
JA Solar | JAM72D10-405/MB | 405 W, 144 half-cut cell bifacial monocrystalline module, 1500V max system Vdc | UL 61730 | 405 | 380.5 |  | No Information Submitted | No Information Submitted
JA Solar | JAM72S10-405/MR | 405 W, 144 half-cut cell monocrystalline module, white backsheet | UL 61730 | 405 | 379.3 |  | No Information Submitted | No Information Submitted
JA Solar | JAM72S10-405/PR | 405 W, 144 half-cut cell monocrystalline module, white backsheet, 1500V max system Vdc | UL 1703 | 405 | 379.4 |  | No Information Submitted | No Information Submitted
JA Solar | JAM54S30-410/MR | 410 W, 108 half-cut cell monocrystalline module, white backsheet | UL 61730 | 410 | 384.4 |  | No Information Submitted | No Information Submitted
JA Solar | JAM72D10-410/MB | 410 W, 144 half-cut cell bifacial monocrystalline module, 1500V max system Vdc | UL 61730 | 410 | 385.3 |  | No Information Submitted | No Information Submitted
JA Solar | JAM72S10-410/MR | 410 W, 144 half-cut cell monocrystalline module, white backsheet | UL 61730 | 410 | 384.1 |  | No Information Submitted | No Information Submitted
JA Solar | JAM72S10-415/MR | 415 W, 144 half-cut cell monocrystalline module, white backsheet | UL 61730 | 415 | 389 |  | No Information Submitted | No Information Submitted
JA Solar | JAM72D20-435/MB | 435 W, 144 half-cut cell bifacial monocrystalline module, 1500V max system Vdc | UL 61730 | 435 | 408.1 |  | No Information Submitted | No Information Submitted
JA Solar | JAM72D20-440/MB | 440 W, 144 half-cut cell bifacial monocrystalline module, 1500V max system Vdc | UL 61730 | 440 | 412.9 |  | No Information Submitted | No Information Submitted
JA Solar | JAM72S20-440/MR | 440 W, 144 half-cut cell monocrystalline module, white backsheet, 1500V max system Vdc | UL 61730 | 440 | 412.2 |  | No Information Submitted | No Information Submitted
JA Solar | JAM72D20-445/MB | 445 W, 144 half-cut cell bifacial monocrystalline module, 1500V max system Vdc | UL 61730 | 445 | 417.7 |  | No Information Submitted | No Information Submitted
JA Solar | JAM72S20-445/MR | 445 W, 144 half-cut cell monocrystalline module, white backsheet, 1500V max system Vdc | UL 61730 | 445 | 417 |  | No Information Submitted | No Information Submitted
JA Solar | JAM72D20-450/MB | 450 W, 144 half-cut cell bifacial monocrystalline module, 1500V max system Vdc | UL 61730 | 450 | 422.5 |  | No Information Submitted | No Information Submitted
JA Solar | JAM72S20-450/MR | 450 W, 144 half-cut cell monocrystalline module, white backsheet, 1500V max system Vdc | UL 61730 | 450 | 421.8 |  | No Information Submitted | No Information Submitted
JA Solar | JAM72D20-455/MB | 455 W, 144 half-cut cell bifacial monocrystalline module, 1500V max system Vdc | UL 61730 | 455 | 427.3 |  | No Information Submitted | No Information Submitted
JA Solar | JAM72S20-455/MR | 455 W, 144 half-cut cell monocrystalline module, white backsheet, 1500V max system Vdc | UL 61730 | 455 | 426.7 |  | No Information Submitted | No Information Submitted
JA Solar | JAM72D20-460/MB | 460 W, 144 half-cut cell bifacial monocrystalline module, 1500V max system Vdc | UL 61730 | 460 | 432.1 |  | No Information Submitted | No Information Submitted
JA Solar | JAM72S20-460/MR | 460 W, 144 half-cut cell monocrystalline module, white backsheet, 1500V max system Vdc | UL 61730 | 460 | 431.5 |  | No Information Submitted | No Information Submitted
JA Solar | JAM72D30-530/MB | 530 W, 144 half-cut cell bifacial monocrystalline module, 1500V max system Vdc | UL 61730 | 530 | 497.2 |  | No Information Submitted | No Information Submitted
JA Solar | JAM72D30-535/MB | 535 W, 144 half-cut cell bifacial monocrystalline module, 1500V max system Vdc | UL 61730 | 535 | 502 |  | No Information Submitted | No Information Submitted
JA Solar | JAM72D30-540/MB | 540 W, 144 half-cut cell bifacial monocrystalline module, 1500V max system Vdc | UL 61730 | 540 | 506.8 |  | No Information Submitted | No Information Submitted
JA Solar | JAM72D30-545/MB | 545 W, 144 half-cut cell bifacial monocrystalline module, 1500V max system Vdc | UL 61730 | 545 | 511.6 |  | No Information Submitted | No Information Submitted
Japan Solar (Infini Co., Ltd.) | JS-250U-PI60 | 250 W Polycrystalline | UL 1703 | 250 | 223.7 |  | No Information Submitted | No Information Submitted
Japan Solar (Infini Co., Ltd.) | JS-255U-PI60 | 255 W Polycrystalline | UL 1703 | 255 | 228.4 |  | No Information Submitted | No Information Submitted
Japan Solar (Infini Co., Ltd.) | JS-260M-PI60 | 260 W Monocrystalline | UL 1703 | 260 | 234.6 |  | No Information Submitted | No Information Submitted
Japan Solar (Infini Co., Ltd.) | JS-260U-PI60 | 260 W Polycrystalline | UL 1703 | 260 | 233 |  | No Information Submitted | No Information Submitted
Japan Solar (Infini Co., Ltd.) | JS-265M-PI60 | 265 W Monocrystalline | UL 1703 | 265 | 239.2 |  | No Information Submitted | No Information Submitted
Japan Solar (Infini Co., Ltd.) | JS-265U-PI60 | 265 W Polycrystalline | UL 1703 | 265 | 237.6 |  | No Information Submitted | No Information Submitted
Japan Solar (Infini Co., Ltd.) | JPS-270P-60-A | 270W Polycrystalline Module, white backsheet | UL 1703 | 270 | 250.2 |  | No Information Submitted | No Information Submitted
Japan Solar (Infini Co., Ltd.) | JS-270M-PI60 | 270 W Monocrystalline | UL 1703 | 270 | 243.9 |  | No Information Submitted | No Information Submitted
Japan Solar (Infini Co., Ltd.) | JS-270U-PI60 | 270 W Polycrystalline | UL 1703 | 270 | 242.2 |  | No Information Submitted | No Information Submitted
Japan Solar (Infini Co., Ltd.) | JPS-275P-60-A | 275W Polycrystalline Module, white backsheet | UL 1703 | 275 | 254.9 |  | No Information Submitted | No Information Submitted
Japan Solar (Infini Co., Ltd.) | JS-275M-PI60 | 275 W Monocrystalline | UL 1703 | 275 | 248.5 |  | No Information Submitted | No Information Submitted
Japan Solar (Infini Co., Ltd.) | JS-275U-PI60 | 275 W Polycrystalline | UL 1703 | 275 | 246.8 |  | No Information Submitted | No Information Submitted
Japan Solar (Infini Co., Ltd.) | JS-280M-PI60 | 280 W Monocrystalline | UL 1703 | 280 | 253.2 |  | No Information Submitted | No Information Submitted
Japan Solar (Infini Co., Ltd.) | JS-280U-PI60 | 280 W Polycrystalline | UL 1703 | 280 | 251.5 |  | No Information Submitted | No Information Submitted
Japan Solar (Infini Co., Ltd.) | JS-285M-60 | 285W Monocrystalline Module | UL 1703 | 285 | 257.6 |  | No Information Submitted | No Information Submitted
Japan Solar (Infini Co., Ltd.) | JS-285M-PI60 | 285 W Monocrystalline | UL 1703 | 285 | 257.8 |  | No Information Submitted | No Information Submitted
Japan Solar (Infini Co., Ltd.) | JS-285U-PI60 | 285 W Polycrystalline | UL 1703 | 285 | 256.1 |  | No Information Submitted | No Information Submitted
Japan Solar (Infini Co., Ltd.) | JS-290M-60 | 290W Monocrystalline Module | UL 1703 | 290 | 262.3 |  | No Information Submitted | No Information Submitted
Japan Solar (Infini Co., Ltd.) | JS-290M-PI60 | 290 W Monocrystalline | UL 1703 | 290 | 262.5 |  | No Information Submitted | No Information Submitted
Japan Solar (Infini Co., Ltd.) | JS-295M-60 | 295W Monocrystalline Module | UL 1703 | 295 | 267 |  | No Information Submitted | No Information Submitted
Japan Solar (Infini Co., Ltd.) | JS-295M-PI60 | 295 W Monocrystalline | UL 1703 | 295 | 267.2 |  | No Information Submitted | No Information Submitted
Japan Solar (Infini Co., Ltd.) | JS-295U-PI72 | 295 W Polycrystalline | UL 1703 | 295 | 262.2 |  | No Information Submitted | No Information Submitted
Japan Solar (Infini Co., Ltd.) | JPS-300M-60-A | 300W Monocrystalline Module | UL 1703 | 300 | 277.6 |  | No Information Submitted | No Information Submitted
Japan Solar (Infini Co., Ltd.) | JPS-300M-60-A-BB | 300W 72 cell PERC Monocrystalline Module, black backsheet | UL 1703 | 300 | 275.5 |  | No Information Submitted | No Information Submitted
Japan Solar (Infini Co., Ltd.) | JS-300M-60 | 300W Monocrystalline Module | UL 1703 | 300 | 271.6 |  | No Information Submitted | No Information Submitted
Japan Solar (Infini Co., Ltd.) | JS-300U-PI72 | 300 W Polycrystalline | UL 1703 | 300 | 266.8 |  | No Information Submitted | No Information Submitted
Japan Solar (Infini Co., Ltd.) | JS-305U-PI72 | 305 W Polycrystalline | UL 1703 | 305 | 271.4 |  | No Information Submitted | No Information Submitted
Japan Solar (Infini Co., Ltd.) | JS-310U-PI72 | 310 W Polycrystalline | UL 1703 | 310 | 276 |  | No Information Submitted | No Information Submitted
Japan Solar (Infini Co., Ltd.) | JS-315M-PI72 | 315 W Monocrystalline | UL 1703 | 315 | 283.7 |  | No Information Submitted | No Information Submitted
Japan Solar (Infini Co., Ltd.) | JS-315U-PI72 | 315 W Polycrystalline | UL 1703 | 315 | 280.6 |  | No Information Submitted | No Information Submitted
Japan Solar (Infini Co., Ltd.) | JS-320M-PI72 | 320 W Monocrystalline | UL 1703 | 320 | 288.4 |  | No Information Submitted | No Information Submitted
Japan Solar (Infini Co., Ltd.) | JS-320U-PI72 | 320 W Polycrystalline | UL 1703 | 320 | 285.2 |  | No Information Submitted | No Information Submitted
Japan Solar (Infini Co., Ltd.) | JS-325M-PI72 | 325 W Monocrystalline | UL 1703 | 325 | 293 |  | No Information Submitted | No Information Submitted
Japan Solar (Infini Co., Ltd.) | JS-325U-PI72 | 325 W Polycrystalline | UL 1703 | 325 | 289.8 |  | No Information Submitted | No Information Submitted
Japan Solar (Infini Co., Ltd.) | JS-330M-PI72 | 330 W Monocrystalline | UL 1703 | 330 | 297.7 |  | No Information Submitted | No Information Submitted
Japan Solar (Infini Co., Ltd.) | JS-330U-PI72 | 330 W Polycrystalline | UL 1703 | 330 | 294.4 |  | No Information Submitted | No Information Submitted
Japan Solar (Infini Co., Ltd.) | JS-335M-PI72 | 335 W Monocrystalline | UL 1703 | 335 | 302.3 |  | No Information Submitted | No Information Submitted
Japan Solar (Infini Co., Ltd.) | JS-335U-PI72 | 335 W Polycrystalline | UL 1703 | 335 | 299 |  | No Information Submitted | No Information Submitted
Japan Solar (Infini Co., Ltd.) | JS-340M-PI72 | 340 W Monocrystalline | UL 1703 | 340 | 307 |  | No Information Submitted | No Information Submitted
Japan Solar (Infini Co., Ltd.) | JS-340U-PI72 | 340 W Polycrystalline | UL 1703 | 340 | 303.6 |  | No Information Submitted | No Information Submitted
Japan Solar (Infini Co., Ltd.) | JS-345M-PI72 | 345 W Monocrystalline | UL 1703 | 345 | 311.6 |  | No Information Submitted | No Information Submitted
Japan Solar (Infini Co., Ltd.) | JS-350M-PI72 | 350 W Monocrystalline | UL 1703 | 350 | 316.3 |  | No Information Submitted | No Information Submitted
Japan Solar (Infini Co., Ltd.) | JPS-355M-72-A | 355W Monocrystalline Module | UL 1703 | 355 | 328.1 |  | No Information Submitted | No Information Submitted
Japan Solar (Infini Co., Ltd.) | JS-355M-PI72 | 355 W Monocrystalline | UL 1703 | 355 | 321 |  | No Information Submitted | No Information Submitted
Japan Solar (Infini Co., Ltd.) | JPS-360M-72-A | 360W Monocrystalline Module | UL 1703 | 360 | 332.8 |  | No Information Submitted | No Information Submitted
Japan Solar (Infini Co., Ltd.) | JS-360M-PI72 | 330 W Monocrystalline | UL 1703 | 360 | 325.6 |  | No Information Submitted | No Information Submitted
Japan Solar (Infini Co., Ltd.) | JPS-365M-72-A-1500 | 365 W, 72 cell monocrystalline module, white backsheet, 1500V max system Vdc | UL 1703 | 365 | 337.6 |  | No Information Submitted | No Information Submitted
Japan Solar (Infini Co., Ltd.) | JPS-370M-72-A-1500 | 370 W, 72 cell monocrystalline module, white backsheet, 1500V max system Vdc | UL 1703 | 370 | 343.6 |  | No Information Submitted | No Information Submitted
Japan Solar (Infini Co., Ltd.) | JPS-375M-72-A-1500 | 375 W, 72 cell monocrystalline module, white backsheet, 1500V max system Vdc | UL 1703 | 375 | 348.4 |  | No Information Submitted | No Information Submitted
Jetion Solar (China) | JT250PPg | 250 W Polycrystalline Module | UL 1703 | 250 | 223.5 |  | No Information Submitted | No Information Submitted
Jetion Solar (China) | JT255PPg | 255 W Polycrystalline Module | UL 1703 | 255 | 228.1 |  | No Information Submitted | No Information Submitted
Jetion Solar (China) | JT260PPg | 260 W Polycrystalline Module | UL 1703 | 260 | 232.7 |  | No Information Submitted | No Information Submitted
Jetion Solar (China) | JT265PPg | 265 W Polycrystalline Module | UL 1703 | 265 | 237.3 |  | No Information Submitted | No Information Submitted
Jetion Solar (China) | JT270PPg | 270 W Polycrystalline Module | UL 1703 | 270 | 242 |  | No Information Submitted | No Information Submitted
Jetion Solar (China) | JT300PAg | 300 W Polycrystalline Module | UL 1703 | 300 | 269.7 |  | No Information Submitted | No Information Submitted
Jetion Solar (China) | JT305PAg | 305 W Polycrystalline Module | UL 1703 | 305 | 274.4 |  | No Information Submitted | No Information Submitted
Jetion Solar (China) | JT310PAg | 310 W Polycrystalline Module | UL 1703 | 310 | 279 |  | No Information Submitted | No Information Submitted
Jetion Solar (China) | JT315PAg | 315 W Polycrystalline Module | UL 1703 | 315 | 283.6 |  | No Information Submitted | No Information Submitted
Jetion Solar (China) | JT320PAg | 320 W Polycrystalline Module | UL 1703 | 320 | 288.3 |  | No Information Submitted | No Information Submitted
Jetion Solar (China) Co.,Ltd. | JT350SAh(1500) | 350 W, 72 cell monocrystalline module, white backsheet, 1500V max system Vdc | UL 61730 | 350 | 323.2 |  | No Information Submitted | No Information Submitted
Jetion Solar (China) Co.,Ltd. | JT355SAh(1500) | 355 W, 72 cell monocrystalline module, white backsheet, 1500V max system Vdc | UL 61730 | 355 | 328 |  | No Information Submitted | No Information Submitted
Jetion Solar (China) Co.,Ltd. | JT360SAh(1500) | 360 W, 72 cell monocrystalline module, white backsheet, 1500V max system Vdc | UL 61730 | 360 | 332.7 |  | No Information Submitted | No Information Submitted
Jetion Solar (China) Co.,Ltd. | JT365SAh(1500) | 365 W, 72 cell monocrystalline module, white backsheet, 1500V max system Vdc | UL 61730 | 365 | 337.4 |  | No Information Submitted | No Information Submitted
Jetion Solar (China) Co.,Ltd. | JT370SAh(1500) | 370 W, 72 cell monocrystalline module, white backsheet, 1500V max system Vdc | UL 61730 | 370 | 342.2 |  | No Information Submitted | No Information Submitted
Jetion Solar (China) Co.,Ltd. | JT375SAh(1500) | 375 W, 72 cell monocrystalline module, white backsheet, 1500V max system Vdc | UL 61730 | 375 | 346.9 |  | No Information Submitted | No Information Submitted
Jetion Solar (China) Co.,Ltd. | JT380SAh(1500) | 380 W, 72 cell monocrystalline module, white backsheet, 1500V max system Vdc | UL 61730 | 380 | 351.7 |  | No Information Submitted | No Information Submitted
Jiangyin Hareon Power | HR-165W/24V | 165 W Monocrystalline Module | UL 1741 | 165 | 148 | This component is specific to ACPV modules and is not available individually. | No Information Submitted | No Information Submitted
Jiangyin Hareon Power | HR-170W/24V | 170 W Monocrystalline Module | UL 1741 | 170 | 152.6 | This component is specific to ACPV modules and is not available individually. | No Information Submitted | No Information Submitted
Jiangyin Hareon Power | HR-240P-AC/Bb | 240 W DC, Polycrystalline ACPV Module | UL 1741 | 240 | 216.1 | This component is specific to ACPV modules and is not available individually. | No Information Submitted | No Information Submitted
Jiangyin Hareon Power | HR-240P-AC/BbP | 240 W DC, Polycrystalline ACPV Module | UL 1741 | 240 | 213.1 | This component is specific to ACPV modules and is not available individually. | No Information Submitted | No Information Submitted
Jinko Solar Co., Ltd | JKM175M-72 | 175 W Monocrystalline Module | UL 1703 | 175 | 154.8 |  | No Information Submitted | No Information Submitted
Jinko Solar Co., Ltd | JKM180M-72 | 180 W Monocrystalline Module | UL 1703 | 180 | 159.3 |  | No Information Submitted | No Information Submitted
Jinko Solar Co., Ltd | JKM185M-72 | 185 W Monocrystalline Module | UL 1703 | 185 | 166.2 |  | No Information Submitted | No Information Submitted
Jinko Solar Co., Ltd | JKM190M-72 | 190 W Monocrystalline Module | UL 1703 | 190 | 170.8 |  | No Information Submitted | No Information Submitted
Jinko Solar Co., Ltd | JKM195M-72 | 195 W Monocrystalline Module | UL 1703 | 195 | 175.4 |  | No Information Submitted | No Information Submitted
Jinko Solar Co., Ltd | JKM200M-60B | 200 W Monocrystalline Module | UL 1703 | 200 | 178.9 |  | No Information Submitted | No Information Submitted
Jinko Solar Co., Ltd | JKM200M-72 | 200 W Monocrystalline Module | UL 1703 | 200 | 180 |  | No Information Submitted | No Information Submitted
Jinko Solar Co., Ltd | JKM200P-60B | 200 W Polycrystalline Module | UL 1703 | 200 | 178.7 |  | No Information Submitted | No Information Submitted
Jinko Solar Co., Ltd | JKM205M-60B | 205 W Monocrystalline Module | UL 1703 | 205 | 183.4 |  | No Information Submitted | No Information Submitted
Jinko Solar Co., Ltd | JKM205M-72 | 205 W Monocrystalline Module | UL 1703 | 205 | 184.7 |  | No Information Submitted | No Information Submitted
Jinko Solar Co., Ltd | JKM205P-60B | 205 W Polycrystalline Module | UL 1703 | 205 | 183.3 |  | No Information Submitted | No Information Submitted
Jinko Solar Co., Ltd | JKM210M-60B | 210 W Monocrystalline Module | UL 1703 | 210 | 188 |  | No Information Submitted | No Information Submitted
Jinko Solar Co., Ltd | JKM210P-60B | 210 W Polycrystalline Module | UL 1703 | 210 | 187.9 |  | No Information Submitted | No Information Submitted
Jinko Solar Co., Ltd | JKM215M-60B | 215 W Monocrystalline Module | UL 1703 | 215 | 192.6 |  | No Information Submitted | No Information Submitted
Jinko Solar Co., Ltd | JKM215P-60B | 215 W Polycrystalline Module | UL 1703 | 215 | 192.4 |  | No Information Submitted | No Information Submitted
Jinko Solar Co., Ltd | JKM220M-60 | 220 W Monocrystalline Module | UL 1703 | 220 | 184.5 |  | No Information Submitted | No Information Submitted
Jinko Solar Co., Ltd | JKM220M-60B | 220 W Monocrystalline Module | UL 1703 | 220 | 197.2 |  | No Information Submitted | No Information Submitted
Jinko Solar Co., Ltd | JKM220P-60 | 220 W Polycrystalline Module | UL 1703 | 220 | 187 |  | No Information Submitted | No Information Submitted
Jinko Solar Co., Ltd | JKM220P-60B | 220 W Polycrystalline Module | UL 1703 | 220 | 197 |  | No Information Submitted | No Information Submitted
Jinko Solar Co., Ltd | JKM225M-60 | 225 W Monocrystalline Module | UL 1703 | 225 | 202.3 |  | No Information Submitted | No Information Submitted
Jinko Solar Co., Ltd | JKM225M-60B | 225 W Monocrystalline Module | UL 1703 | 225 | 201.8 |  | No Information Submitted | No Information Submitted
Jinko Solar Co., Ltd | JKM225P-60 | 225 W Polycrystalline Module | UL 1703 | 225 | 200.8 |  | No Information Submitted | No Information Submitted
Jinko Solar Co., Ltd | JKM225P-60B | 225 W Polycrystalline Module | UL 1703 | 225 | 201.6 |  | No Information Submitted | No Information Submitted
Jinko Solar Co., Ltd | JKM230M-60 | 230 W Monocrystalline Module | UL 1703 | 230 | 206.9 |  | No Information Submitted | No Information Submitted
Jinko Solar Co., Ltd | JKM230M-60B | 230 W Monocrystalline Module | UL 1703 | 230 | 206.4 |  | No Information Submitted | No Information Submitted
Jinko Solar Co., Ltd | JKM230P-60 | 230 W Polycrystalline Module | UL 1703 | 230 | 205.4 |  | No Information Submitted | No Information Submitted
Jinko Solar Co., Ltd | JKM230P-60B | 230 W Polycrystalline Module | UL 1703 | 230 | 206.2 |  | No Information Submitted | No Information Submitted
Jinko Solar Co., Ltd | JKM235M-60 | 235 W Monocrystalline Module | UL 1703 | 235 | 211.5 |  | No Information Submitted | No Information Submitted
Jinko Solar Co., Ltd | JKM235M-60B | 235 W Monocrystalline Module | UL 1703 | 235 | 211 |  | No Information Submitted | No Information Submitted
Jinko Solar Co., Ltd | JKM235P-60 | 235 W Polycrystalline Module | UL 1703 | 235 | 210 |  | No Information Submitted | No Information Submitted
Jinko Solar Co., Ltd | JKM235P-60B | 235 W Polycrystalline Module | UL 1703 | 235 | 210.8 |  | No Information Submitted | No Information Submitted
Jinko Solar Co., Ltd | JKM240M-60 | 240 W Monocrystalline Module | UL 1703 | 240 | 216.2 |  | No Information Submitted | No Information Submitted
Jinko Solar Co., Ltd | JKM240M-60B | 240 W Monocrystalline Module | UL 1703 | 240 | 215.6 |  | No Information Submitted | No Information Submitted
Jinko Solar Co., Ltd | JKM240P-60 | 240 W Polycrystalline Module | UL 1703 | 240 | 214.6 |  | No Information Submitted | No Information Submitted
Jinko Solar Co., Ltd | JKM240P-60B | 240 W Polycrystalline Module | UL 1703 | 240 | 215.4 |  | No Information Submitted | No Information Submitted
Jinko Solar Co., Ltd | JKM240PP-60B | 240 W Polycrystalline Module | UL 1703 | 240 | 215.4 |  | No Information Submitted | No Information Submitted
Jinko Solar Co., Ltd | JKM245M-60 | 245 W Monocrystalline Module | UL 1703 | 245 | 220.8 |  | No Information Submitted | No Information Submitted
Jinko Solar Co., Ltd | JKM245M-60B | 245 W Monocrystalline Module | UL 1703 | 245 | 220.2 |  | No Information Submitted | No Information Submitted
Jinko Solar Co., Ltd | JKM245P-60 | 245 W Polycrystalline Module with MX, SE or TG smart junction box | UL 1703 | 245 | 224.9 |  | No Information Submitted | No Information Submitted
Jinko Solar Co., Ltd | JKM245P-60B | 245 W Polycrystalline Module | UL 1703 | 245 | 221.5 |  | No Information Submitted | No Information Submitted
Jinko Solar Co., Ltd | JKM245PP-60(Plus) | 245 W Polycrystalline Module | UL 1703 | 245 | 221.3 |  | No Information Submitted | No Information Submitted
Jinko Solar Co., Ltd | JKM245PP-60B | 245 W Polycrystalline Module | UL 1703 | 245 | 221.5 |  | No Information Submitted | No Information Submitted
Jinko Solar Co., Ltd | JKMS245P-60 | 245 W Polycrystalline Module with MX,SE or TG smart junction box | UL 1703 | 245 | 221 |  | No Information Submitted | No Information Submitted
Jinko Solar Co., Ltd | JKMS245PP-60 | 245 W Polycrystalline Module with MX, SE or TG smart junction box | UL 1703 | 245 | 224.9 |  | No Information Submitted | No Information Submitted
Jinko Solar Co., Ltd | JKM250M-60 | 250 W Monocrystalline Module | UL 1703 | 250 | 228.9 |  | No Information Submitted | No Information Submitted
Jinko Solar Co., Ltd | JKM250M-72B | 250 W Monocrystalline Module | UL 1703 | 250 | 223.3 |  | No Information Submitted | No Information Submitted
Jinko Solar Co., Ltd | JKM250P-60 | 250 W Polycrystalline Module | UL 1703 | 250 | 228.8 |  | No Information Submitted | No Information Submitted
Jinko Solar Co., Ltd | JKM250P-60B | 250 W Polycrystalline Module | UL 1703 | 250 | 226.1 |  | No Information Submitted | No Information Submitted
Jinko Solar Co., Ltd | JKM250P-60-J4 | 250 W Polycrystalline Module | UL 1703 | 250 | 228.8 |  | No Information Submitted | No Information Submitted
Jinko Solar Co., Ltd | JKM250P-60-V | 250 W Polycrystalline Module | UL 1703 | 250 | 228.4 |  | No Information Submitted | No Information Submitted
Jinko Solar Co., Ltd | JKM250P-72 | 250 W Polycrystalline Module | UL 1703 | 250 | 222.5 |  | No Information Submitted | No Information Submitted
Jinko Solar Co., Ltd | JKM250P-72B | 250 W Polycrystalline Module | UL 1703 | 250 | 223.3 |  | No Information Submitted | No Information Submitted
Jinko Solar Co., Ltd | JKM250PP-60 | 250 W Polycrystalline Module | UL 1703 | 250 | 228.8 |  | No Information Submitted | No Information Submitted
Jinko Solar Co., Ltd | JKM250PP-60(Plus) | 250 W Polycrystalline Module | UL 1703 | 250 | 226 |  | No Information Submitted | No Information Submitted
Jinko Solar Co., Ltd | JKM250PP-60B | 250 W Polycrystalline Module | UL 1703 | 250 | 226.1 |  | No Information Submitted | No Information Submitted
Jinko Solar Co., Ltd | JKM250PP-60-J4 | 250 W Polycrystalline Module | UL 1703 | 250 | 228.8 |  | No Information Submitted | No Information Submitted
Jinko Solar Co., Ltd | JKM250PP-60-V | 250 W Polycrystalline Module | UL 1703 | 250 | 228.4 |  | No Information Submitted | No Information Submitted
Jinko Solar Co., Ltd | JKMS250P-60 | 250 W Polycrystalline Module with MX,SE or TG smart junction box | UL 1703 | 250 | 225.6 |  | No Information Submitted | No Information Submitted
Jinko Solar Co., Ltd | JKMS250PP-60 | 250 W Polycrystalline Module with MX, SE or TG smart junction box | UL 1703 | 250 | 227.8 |  | No Information Submitted | No Information Submitted
Jinko Solar Co., Ltd | JKM255M-60 | 255 W Monocrystalline Module | UL 1703 | 255 | 230.4 |  | No Information Submitted | No Information Submitted
Jinko Solar Co., Ltd | JKM255M-72B | 255 W Monocrystalline Module | UL 1703 | 255 | 227.9 |  | No Information Submitted | No Information Submitted
Jinko Solar Co., Ltd | JKM255M-96 | 255 W Monocrystalline Module | UL 1703 | 255 | 229.9 |  | No Information Submitted | No Information Submitted
Jinko Solar Co., Ltd | JKM255P-60 | 255 W Polycrystalline Module | UL 1703 | 255 | 233.5 |  | No Information Submitted | No Information Submitted
Jinko Solar Co., Ltd | JKM255P-60B | 255 W Polycrystalline Module | UL 1703 | 255 | 230.8 |  | No Information Submitted | No Information Submitted
Jinko Solar Co., Ltd | JKM255P-60-J4 | 255 W Polycrystalline Module | UL 1703 | 255 | 233.5 |  | No Information Submitted | No Information Submitted
Jinko Solar Co., Ltd | JKM255P-60-V | 255 W Polycrystalline Module | UL 1703 | 255 | 233.1 |  | No Information Submitted | No Information Submitted
Jinko Solar Co., Ltd | JKM255P-72 | 255 W Polycrystalline Module | UL 1703 | 255 | 227.1 |  | No Information Submitted | No Information Submitted
Jinko Solar Co., Ltd | JKM255P-72B | 255 W Polycrystalline Module | UL 1703 | 255 | 227.9 |  | No Information Submitted | No Information Submitted
Jinko Solar Co., Ltd | JKM255PP-60 | 255 W Polycrystalline Module | UL 1703 | 255 | 233.5 |  | No Information Submitted | No Information Submitted
Jinko Solar Co., Ltd | JKM255PP-60(Plus) | 255 W Polycrystalline Module | UL 1703 | 255 | 230.6 |  | No Information Submitted | No Information Submitted
Jinko Solar Co., Ltd | JKM255PP-60B | 255 W Polycrystalline Module | UL 1703 | 255 | 230.8 |  | No Information Submitted | No Information Submitted
Jinko Solar Co., Ltd | JKM255PP-60-J4 | 255 W Polycrystalline Module | UL 1703 | 255 | 233.5 |  | No Information Submitted | No Information Submitted
Jinko Solar Co., Ltd | JKM255PP-60-V | 255 W Polycrystalline Module | UL 1703 | 255 | 233.1 |  | No Information Submitted | No Information Submitted
Jinko Solar Co., Ltd | JKMS255P-60 | 255 W Polycrystalline Module with MX,SE or TG smart junction box | UL 1703 | 255 | 230.3 |  | No Information Submitted | No Information Submitted
Jinko Solar Co., Ltd | JKMS255PP-60 | 255 W Polycrystalline Module with MX, SE or TG smart junction box | UL 1703 | 255 | 232.5 |  | No Information Submitted | No Information Submitted
Jinko Solar Co., Ltd | JKM260M-60B | 260 W Monocrystalline Module | UL 1703 | 260 | 234.8 |  | No Information Submitted | No Information Submitted
Jinko Solar Co., Ltd | JKM260M-72B | 260 W Monocrystalline Module | UL 1703 | 260 | 232.5 |  | No Information Submitted | No Information Submitted
Jinko Solar Co., Ltd | JKM260M-96 | 260 W Monocrystalline Module | UL 1703 | 260 | 234.6 |  | No Information Submitted | No Information Submitted
Jinko Solar Co., Ltd | JKM260P-60 | 260 W Polycrystalline Module | UL 1703 | 260 | 238.2 |  | No Information Submitted | No Information Submitted
Jinko Solar Co., Ltd | JKM260P-60B | 260 W Polycrystalline Module | UL 1703 | 260 | 235.4 |  | No Information Submitted | No Information Submitted
Jinko Solar Co., Ltd | JKM260P-60-J4 | 260 W Polycrystalline Module | UL 1703 | 260 | 238.2 |  | No Information Submitted | No Information Submitted
Jinko Solar Co., Ltd | JKM260P-60-V | 260 W Polycrystalline Module | UL 1703 | 260 | 237.8 |  | No Information Submitted | No Information Submitted
Jinko Solar Co., Ltd | JKM260P-72 | 260 W Polycrystalline Module | UL 1703 | 260 | 231.6 |  | No Information Submitted | No Information Submitted
Jinko Solar Co., Ltd | JKM260P-72B | 260 W Polycrystalline Module | UL 1703 | 260 | 232.5 |  | No Information Submitted | No Information Submitted
Jinko Solar Co., Ltd | JKM260PP-60 | 260 W Polycrystalline Module | UL 1703 | 260 | 238.2 |  | No Information Submitted | No Information Submitted
Jinko Solar Co., Ltd | JKM260PP-60(Plus) | 260 W Polycrystalline Module | UL 1703 | 260 | 235.3 |  | No Information Submitted | No Information Submitted
Jinko Solar Co., Ltd | JKM260PP-60B | 260 W Polycrystalline Module | UL 1703 | 260 | 235.4 |  | No Information Submitted | No Information Submitted
Jinko Solar Co., Ltd | JKM260PP-60-J4 | 260 W Polycrystalline Module | UL 1703 | 260 | 238.2 |  | No Information Submitted | No Information Submitted
Jinko Solar Co., Ltd | JKM260PP-60-V | 260 W Polycrystalline Module | UL 1703 | 260 | 237.8 |  | No Information Submitted | No Information Submitted
Jinko Solar Co., Ltd | JKMS260M-60 | 260 W Monocrystalline Module with MX, SE or TG smart junction box | UL 1703 | 260 | 235.5 |  | No Information Submitted | No Information Submitted
Jinko Solar Co., Ltd | JKMS260M-60B-EP | 260W Monocrystalline module，DC module' model number is JKM260M-60B，Model Number of microinverter is IQ6-60-ACM-US (240V) | UL 1741 | 260 | 236.6 | This component is specific to ACPV and is not available as an individual unit. | No Information Submitted | No Information Submitted
Jinko Solar Co., Ltd | JKMS260M-60B-MX | 260 W Monocrystalline module, black substrate, 1000V max system Vdc | UL 1703 | 260 | 236.4 |  | No Information Submitted | No Information Submitted
Jinko Solar Co., Ltd | JKMS260P-60 | 260 W Polycrystalline Module with MX,SE or TG smart junction box | UL 1703 | 260 | 234.9 |  | No Information Submitted | No Information Submitted
Jinko Solar Co., Ltd | JKMS260PP-60 | 260 W Polycrystalline Module with MX, SE or TG smart junction box | UL 1703 | 260 | 237.2 |  | No Information Submitted | No Information Submitted
Jinko Solar Co., Ltd | JKM265M-60B | 265 W Monocrystalline Module | UL 1703 | 265 | 239.4 |  | No Information Submitted | No Information Submitted
Jinko Solar Co., Ltd | JKM265M-72B | 265 W Monocrystalline Module | UL 1703 | 265 | 237 |  | No Information Submitted | No Information Submitted
Jinko Solar Co., Ltd | JKM265M-96 | 265 W Monocrystalline Module | UL 1703 | 265 | 239.2 |  | No Information Submitted | No Information Submitted
Jinko Solar Co., Ltd | JKM265P-60 | 265 W Polycrystalline Module | UL 1703 | 265 | 242.9 |  | No Information Submitted | No Information Submitted
Jinko Solar Co., Ltd | JKM265P-60B | 265 W Polycrystalline Module | UL 1703 | 265 | 240.1 |  | No Information Submitted | No Information Submitted
Jinko Solar Co., Ltd | JKM265P-60-J4 | 265 W Polycrystalline Module | UL 1703 | 265 | 242.9 |  | No Information Submitted | No Information Submitted
Jinko Solar Co., Ltd | JKM265P-60-V | 265 W Polycrystalline Module | UL 1703 | 265 | 242.5 |  | No Information Submitted | No Information Submitted
Jinko Solar Co., Ltd | JKM265P-72 | 265 W Polycrystalline Module | UL 1703 | 265 | 236.2 |  | No Information Submitted | No Information Submitted
Jinko Solar Co., Ltd | JKM265P-72B | 265 W Polycrystalline Module | UL 1703 | 265 | 237.1 |  | No Information Submitted | No Information Submitted
Jinko Solar Co., Ltd | JKM265PP-60 | 265 W Polycrystalline Module | UL 1703 | 265 | 242.9 |  | No Information Submitted | No Information Submitted
Jinko Solar Co., Ltd | JKM265PP-60(Plus) | 265 W Polycrystalline Module | UL 1703 | 265 | 239.9 |  | No Information Submitted | No Information Submitted
Jinko Solar Co., Ltd | JKM265PP-60B | 265 W Polycrystalline Module | UL 1703 | 265 | 240.1 |  | No Information Submitted | No Information Submitted
Jinko Solar Co., Ltd | JKM265PP-60-J4 | 265 W Polycrystalline Module | UL 1703 | 265 | 242.9 |  | No Information Submitted | No Information Submitted
Jinko Solar Co., Ltd | JKM265PP-60-V | 265 W Polycrystalline Module | UL 1703 | 265 | 242.5 |  | No Information Submitted | No Information Submitted
Jinko Solar Co., Ltd | JKMS265M-60 | 265 W Monocrystalline Module with MX, SE or TG smart junction box | UL 1703 | 265 | 240.2 |  | No Information Submitted | No Information Submitted
Jinko Solar Co., Ltd | JKMS265M-60B-EP | 265W Monocrystalline module，DC module' model number is JKM265M-60B，Model Number of microinverter is IQ6-60-ACM-US (240V) | UL 1741 | 265 | 241.3 | This component is specific to ACPV and is not available as an individual unit. | No Information Submitted | No Information Submitted
Jinko Solar Co., Ltd | JKMS265M-60B-MX | 265 W Monocrystalline module, black substrate, 1000V max system Vdc | UL 1703 | 265 | 241.1 |  | No Information Submitted | No Information Submitted
Jinko Solar Co., Ltd | JKMS265P-60 | 265 W Polycrystalline Module with MX,SE or TG smart junction box | UL 1703 | 265 | 239.5 |  | No Information Submitted | No Information Submitted
Jinko Solar Co., Ltd | JKMS265PP-60 | 265 W Polycrystalline Module with MX, SE or TG smart junction box | UL 1703 | 265 | 241.9 |  | No Information Submitted | No Information Submitted
Jinko Solar Co., Ltd | JKMS265PP-60-MX | 265 W Polycrystalline module, white substrate, 1000V max system Vdc | UL 1703 | 265 | 241.6 |  | No Information Submitted | No Information Submitted
Jinko Solar Co., Ltd | JKM270M-60B | 270 W Monocrystalline Module | UL 1703 | 270 | 244.1 |  | No Information Submitted | No Information Submitted
Jinko Solar Co., Ltd | JKM270M-60-V |  | UL 1703 | 270 | 247.9 |  | No Information Submitted | No Information Submitted
Jinko Solar Co., Ltd | JKM270M-72 | 270 W Monocrystalline Module | UL 1703 | 270 | 242.9 |  | No Information Submitted | No Information Submitted
Jinko Solar Co., Ltd | JKM270M-72B | 270 W Monocrystalline Module | UL 1703 | 270 | 241.6 |  | No Information Submitted | No Information Submitted
Jinko Solar Co., Ltd | JKM270M-96 | 270 W Monocrystalline Module | UL 1703 | 270 | 243.8 |  | No Information Submitted | No Information Submitted
Jinko Solar Co., Ltd | JKM270P-60 | 270 W Polycrystalline Module | UL 1703 | 270 | 247.6 |  | No Information Submitted | No Information Submitted
Jinko Solar Co., Ltd | JKM270P-60-J4 | 270 W Polycrystalline Module | UL 1703 | 270 | 247.6 |  | No Information Submitted | No Information Submitted
Jinko Solar Co., Ltd | JKM270P-60-V | 270 W Polycrystalline Module | UL 1703 | 270 | 247.2 |  | No Information Submitted | No Information Submitted
Jinko Solar Co., Ltd | JKM270P-72 | 270 W Polycrystalline Module | UL 1703 | 270 | 240.8 |  | No Information Submitted | No Information Submitted
Jinko Solar Co., Ltd | JKM270P-72B | 270 W Polycrystalline Module | UL 1703 | 270 | 241.6 |  | No Information Submitted | No Information Submitted
Jinko Solar Co., Ltd | JKM270PP-60 | 270 W Polycrystalline Module | UL 1703 | 270 | 247.6 |  | No Information Submitted | No Information Submitted
Jinko Solar Co., Ltd | JKM270PP-60-J4 | 270 W Polycrystalline Module | UL 1703 | 270 | 247.6 |  | No Information Submitted | No Information Submitted
Jinko Solar Co., Ltd | JKM270PP-60-V | 270 W Polycrystalline Module | UL 1703 | 270 | 247.2 |  | No Information Submitted | No Information Submitted
Jinko Solar Co., Ltd | JKMS270M-60 | 270 W Monocrystalline Module | UL 1703 | 270 | 247.4 |  | No Information Submitted | No Information Submitted
Jinko Solar Co., Ltd | JKMS270M-60B-EP | 270W Monocrystalline module，DC module' model number is JKM270M-60B，Model Number of microinverter is IQ6-60-ACM-US (240V) | UL 1741 | 270 | 245.9 | This component is specific to ACPV and is not available as an individual unit. | No Information Submitted | No Information Submitted
Jinko Solar Co., Ltd | JKMS270M-60B-MX | 270 W Monocrystalline module, black substrate, 1000V max system Vdc | UL 1703 | 270 | 245.8 |  | No Information Submitted | No Information Submitted
Jinko Solar Co., Ltd | JKMS270M-60-J4 | 270 W Monocrystalline Module | UL 1703 | 270 | 247.4 |  | No Information Submitted | No Information Submitted
Jinko Solar Co., Ltd | JKMS270M-60-MX | 270 W Monocrystalline module, white substrate, 1000V max system Vdc | UL 1703 | 270 | 247.7 |  | No Information Submitted | No Information Submitted
Jinko Solar Co., Ltd | JKMS270PP-60-MX | 270 W Polycrystalline module, white substrate, 1000V max system Vdc | UL 1703 | 270 | 246.3 |  | No Information Submitted | No Information Submitted
Jinko Solar Co., Ltd | JKM275M-60 | 275 W Monocrystalline Module | UL 1703 | 275 | 252.5 |  | No Information Submitted | No Information Submitted
Jinko Solar Co., Ltd | JKM275M-60B | 275 W Monocrystalline Module | UL 1703 | 275 | 250.6 |  | No Information Submitted | No Information Submitted
Jinko Solar Co., Ltd | JKM275M-60B-J4 | 275 W Monocrystalline Module | UL 1703 | 275 | 250.6 |  | No Information Submitted | No Information Submitted
Jinko Solar Co., Ltd | JKM275M-60-J4 | 275 W Monocrystalline Module | UL 1703 | 275 | 252.5 |  | No Information Submitted | No Information Submitted
Jinko Solar Co., Ltd | JKM275M-60-V |  | UL 1703 | 275 | 252.7 |  | No Information Submitted | No Information Submitted
Jinko Solar Co., Ltd | JKM275M-72 | 275 W Monocrystalline Module | UL 1703 | 275 | 247.5 |  | No Information Submitted | No Information Submitted
Jinko Solar Co., Ltd | JKM275M-72B | 275 W Monocrystalline Module | UL 1703 | 275 | 246.2 |  | No Information Submitted | No Information Submitted
Jinko Solar Co., Ltd | JKM275M-96 | 275 W Monocrystalline Module | UL 1703 | 275 | 248.5 |  | No Information Submitted | No Information Submitted
Jinko Solar Co., Ltd | JKM275P-60 | 275 W Polycrystalline Module | UL 1703 | 275 | 251.2 |  | No Information Submitted | No Information Submitted
Jinko Solar Co., Ltd | JKM275P-72 | 275 W Polycrystalline Module | UL 1703 | 275 | 245.4 |  | No Information Submitted | No Information Submitted
Jinko Solar Co., Ltd | JKM275P-72B | 275 W Polycrystalline Module | UL 1703 | 275 | 246.2 |  | No Information Submitted | No Information Submitted
Jinko Solar Co., Ltd | JKM275PP-60 | 275 W Polycrystalline Module | UL 1703 | 275 | 251.2 |  | No Information Submitted | No Information Submitted
Jinko Solar Co., Ltd | JKM275PP-60H | 275 W Polycrystalline module, 1000V max system Vdc | UL 1703 | 275 | 252.1 |  | No Information Submitted | No Information Submitted
Jinko Solar Co., Ltd | JKM275PP-60H-V | 275 W Polycrystalline module, 1500V max system Vdc | UL 1703 | 275 | 251.8 |  | No Information Submitted | No Information Submitted
Jinko Solar Co., Ltd | JKM275PP-60-J4 | 275 W Polycrystalline Module | UL 1703 | 275 | 251.2 |  | No Information Submitted | No Information Submitted
Jinko Solar Co., Ltd | JKM275PP-60-V |  | UL 1703 | 275 | 250.8 |  | No Information Submitted | No Information Submitted
Jinko Solar Co., Ltd | JKMS275M-60 | 275 W Monocrystalline Module | UL 1703 | 275 | 252.1 |  | No Information Submitted | No Information Submitted
Jinko Solar Co., Ltd | JKMS275M-60B-EP | 275W Monocrystalline module，DC module' model number is JKM275M-60B，Model Number of microinverter is IQ6-60-ACM-US (240V) | UL 1741 | 275 | 250.6 | This component is specific to ACPV and is not available as an individual unit. | No Information Submitted | No Information Submitted
Jinko Solar Co., Ltd | JKMS275M-60B-MX | 275 W Monocrystalline module, black substrate, 1000V max system Vdc | UL 1703 | 275 | 250.4 |  | No Information Submitted | No Information Submitted
Jinko Solar Co., Ltd | JKMS275M-60-EP | 275W Monocrystalline module，DC module' model number is JKM275M-60，Model Number of microinverter is IQ6-60-ACM-US (240V) | UL 1741 | 275 | 252.6 | This component is specific to ACPV and is not available as an individual unit. | No Information Submitted | No Information Submitted
Jinko Solar Co., Ltd | JKMS275M-60-J4 | 275 W Monocrystalline Module | UL 1703 | 275 | 252.1 |  | No Information Submitted | No Information Submitted
Jinko Solar Co., Ltd | JKMS275M-60-MX | 275 W Monocrystalline module, white substrate, 1000V max system Vdc | UL 1703 | 275 | 252.4 |  | No Information Submitted | No Information Submitted
Jinko Solar Co., Ltd | JKMS275PP-60 | 275 W Polycrystalline Module | UL 1703 | 275 | 251.8 |  | No Information Submitted | No Information Submitted
Jinko Solar Co., Ltd | JKMS275PP-60-J4 | 275 W Polycrystalline Module | UL 1703 | 275 | 251.8 |  | No Information Submitted | No Information Submitted
Jinko Solar Co., Ltd | JKMS275PP-60-MX | 275 W Polycrystalline module, white substrate, 1000V max system Vdc | UL 1703 | 275 | 251 |  | No Information Submitted | No Information Submitted
Jinko Solar Co., Ltd | JKM280M-60 | 280 W Monocrystalline Module | UL 1703 | 280 | 257.2 |  | No Information Submitted | No Information Submitted
Jinko Solar Co., Ltd | JKM280M-60B | 280 W Monocrystalline Module | UL 1703 | 280 | 255.3 |  | No Information Submitted | No Information Submitted
Jinko Solar Co., Ltd | JKM280M-60B-J4 | 280 W Monocrystalline Module | UL 1703 | 280 | 255.3 |  | No Information Submitted | No Information Submitted
Jinko Solar Co., Ltd | JKM280M-60H | 280 W Monocrystalline module, white substrate, 1000V max system Vdc | UL 1703 | 280 | 257.2 |  | No Information Submitted | No Information Submitted
Jinko Solar Co., Ltd | JKM280M-60HB | 280 W Monocrystalline module, black substrate, 1000V max system Vdc | UL 1703 | 280 | 257.1 |  | No Information Submitted | No Information Submitted
Jinko Solar Co., Ltd | JKM280M-60HB-V | 280 W Monocrystalline module, black substrate, 1500V max system Vdc | UL 1703 | 280 | 256.7 |  | No Information Submitted | No Information Submitted
Jinko Solar Co., Ltd | JKM280M-60H-V | 280 W Monocrystalline module, white substrate, 1500V max system Vdc | UL 1703 | 280 | 256.9 |  | No Information Submitted | No Information Submitted
Jinko Solar Co., Ltd | JKM280M-60-J4 | 280 W Monocrystalline Module | UL 1703 | 280 | 257.2 |  | No Information Submitted | No Information Submitted
Jinko Solar Co., Ltd | JKM280M-60-V |  | UL 1703 | 280 | 257.4 |  | No Information Submitted | No Information Submitted
Jinko Solar Co., Ltd | JKM280M-72 | 280 W Monocrystalline Module | UL 1703 | 280 | 252.1 |  | No Information Submitted | No Information Submitted
Jinko Solar Co., Ltd | JKM280M-72B | 280 W Monocrystalline Module | UL 1703 | 280 | 250.8 |  | No Information Submitted | No Information Submitted
Jinko Solar Co., Ltd | JKM280P-60 | 280 W Polycrystalline Module | UL 1703 | 280 | 255.9 |  | No Information Submitted | No Information Submitted
Jinko Solar Co., Ltd | JKM280P-72 | 280 W Polycrystalline Module | UL 1703 | 280 | 250 |  | No Information Submitted | No Information Submitted
Jinko Solar Co., Ltd | JKM280P-72B | 280 W Polycrystalline Module | UL 1703 | 280 | 250.8 |  | No Information Submitted | No Information Submitted
Jinko Solar Co., Ltd | JKM280PP-60 | 280 W Polycrystalline Module | UL 1703 | 280 | 255.9 |  | No Information Submitted | No Information Submitted
Jinko Solar Co., Ltd | JKM280PP-60H | 280 W Polycrystalline module, 1000V max system Vdc | UL 1703 | 280 | 256.8 |  | No Information Submitted | No Information Submitted
Jinko Solar Co., Ltd | JKM280PP-60H-V | 280 W Polycrystalline module, 1500V max system Vdc | UL 1703 | 280 | 256.5 |  | No Information Submitted | No Information Submitted
Jinko Solar Co., Ltd | JKM280PP-60-J4 | 280 W Polycrystalline Module | UL 1703 | 280 | 255.9 |  | No Information Submitted | No Information Submitted
Jinko Solar Co., Ltd | JKM280PP-60-V |  | UL 1703 | 280 | 255.5 |  | No Information Submitted | No Information Submitted
Jinko Solar Co., Ltd | JKMS280M-60 | 280 W Monocrystalline Module | UL 1703 | 280 | 256.8 |  | No Information Submitted | No Information Submitted
Jinko Solar Co., Ltd | JKMS280M-60B-EP | 280W Monocrystalline module，DC module' model number is JKM280M-60B，Model Number of microinverter is IQ6-60-ACM-US (240V) | UL 1741 | 280 | 255.3 | This component is specific to ACPV and is not available as an individual unit. | No Information Submitted | No Information Submitted
Jinko Solar Co., Ltd | JKMS280M-60B-MX | 280 W Monocrystalline module, black substrate, 1000V max system Vdc | UL 1703 | 280 | 255.1 |  | No Information Submitted | No Information Submitted
Jinko Solar Co., Ltd | JKMS280M-60-EP | 280W Monocrystalline module，DC module' model number is JKM280M-60，Model Number of microinverter is IQ6-60-ACM-US (240V) | UL 1741 | 280 | 257.3 | This component is specific to ACPV and is not available as an individual unit. | No Information Submitted | No Information Submitted
Jinko Solar Co., Ltd | JKMS280M-60-J4 | 280 W Monocrystalline Module | UL 1703 | 280 | 256.8 |  | No Information Submitted | No Information Submitted
Jinko Solar Co., Ltd | JKMS280M-60-MX | 280 W Monocrystalline module, white substrate, 1000V max system Vdc | UL 1703 | 280 | 257.1 |  | No Information Submitted | No Information Submitted
Jinko Solar Co., Ltd | JKMS280PP-60-MX | 280 W Polycrystalline module, white substrate, 1000V max system Vdc | UL 1703 | 280 | 255.7 |  | No Information Submitted | No Information Submitted
Jinko Solar Co., Ltd | JKM285M-60 | 285 W Monocrystalline Module | UL 1703 | 285 | 262 |  | No Information Submitted | No Information Submitted
Jinko Solar Co., Ltd | JKM285M-60B | 285 W Monocrystalline Module | UL 1703 | 285 | 260 |  | No Information Submitted | No Information Submitted
Jinko Solar Co., Ltd | JKM285M-60B-J4 | 285 W Monocrystalline Module | UL 1703 | 285 | 260 |  | No Information Submitted | No Information Submitted
Jinko Solar Co., Ltd | JKM285M-60H | 285 W Monocrystalline module, white substrate, 1000V max system Vdc | UL 1703 | 285 | 261.9 |  | No Information Submitted | No Information Submitted
Jinko Solar Co., Ltd | JKM285M-60HB | 285 W Monocrystalline module, black substrate, 1000V max system Vdc | UL 1703 | 285 | 261.8 |  | No Information Submitted | No Information Submitted
Jinko Solar Co., Ltd | JKM285M-60HB-V | 285 W Monocrystalline module, black substrate, 1500V max system Vdc | UL 1703 | 285 | 261.4 |  | No Information Submitted | No Information Submitted
Jinko Solar Co., Ltd | JKM285M-60H-V | 285 W Monocrystalline module, white substrate, 1500V max system Vdc | UL 1703 | 285 | 261.6 |  | No Information Submitted | No Information Submitted
Jinko Solar Co., Ltd | JKM285M-60-J4 | 285 W Monocrystalline Module | UL 1703 | 285 | 262 |  | No Information Submitted | No Information Submitted
Jinko Solar Co., Ltd | JKM285M-60-V |  | UL 1703 | 285 | 262.1 |  | No Information Submitted | No Information Submitted
Jinko Solar Co., Ltd | JKM285M-72 | 285 W Monocrystalline Module | UL 1703 | 285 | 256.7 |  | No Information Submitted | No Information Submitted
Jinko Solar Co., Ltd | JKM285M-72B | 285 W Monocrystalline Module | UL 1703 | 285 | 255.4 |  | No Information Submitted | No Information Submitted
Jinko Solar Co., Ltd | JKM285P-60 | 285 W Polycrystalline Module | UL 1703 | 285 | 260.6 |  | No Information Submitted | No Information Submitted
Jinko Solar Co., Ltd | JKM285P-72 | 285 W Polycrystalline Module | UL 1703 | 285 | 254.6 |  | No Information Submitted | No Information Submitted
Jinko Solar Co., Ltd | JKM285P-72B | 285 W Polycrystalline Module | UL 1703 | 285 | 255.4 |  | No Information Submitted | No Information Submitted
Jinko Solar Co., Ltd | JKM285PP-60 | 285 W Polycrystalline Module | UL 1703 | 285 | 260.6 |  | No Information Submitted | No Information Submitted
Jinko Solar Co., Ltd | JKM285PP-60H | 285 W Polycrystalline module, 1000V max system Vdc | UL 1703 | 285 | 261.5 |  | No Information Submitted | No Information Submitted
Jinko Solar Co., Ltd | JKM285PP-60H-V | 285 W Polycrystalline module, 1500V max system Vdc | UL 1703 | 285 | 261.2 |  | No Information Submitted | No Information Submitted
Jinko Solar Co., Ltd | JKM285PP-60-J4 | 285 W Polycrystalline Module | UL 1703 | 285 | 260.6 |  | No Information Submitted | No Information Submitted
Jinko Solar Co., Ltd | JKM285PP-60-V |  | UL 1703 | 285 | 260.2 |  | No Information Submitted | No Information Submitted
Jinko Solar Co., Ltd | JKMS285M-60 | 285 W Monocrystalline Module | UL 1703 | 285 | 261.5 |  | No Information Submitted | No Information Submitted
Jinko Solar Co., Ltd | JKMS285M-60B-EP | 285W Monocrystalline module，DC module' model number is JKM285M-60B，Model Number of microinverter is IQ6-60-ACM-US (240V) | UL 1741 | 285 | 260 | This component is specific to ACPV and is not available as an individual unit. | No Information Submitted | No Information Submitted
Jinko Solar Co., Ltd | JKMS285M-60B-MX | 285 W Monocrystalline module, black substrate, 1000V max system Vdc | UL 1703 | 285 | 259.8 |  | No Information Submitted | No Information Submitted
Jinko Solar Co., Ltd | JKMS285M-60-EP | 285W Monocrystalline module，DC module' model number is JKM285M-60，Model Number of microinverter is IQ6-60-ACM-US (240V) | UL 1741 | 285 | 262 | This component is specific to ACPV and is not available as an individual unit. | No Information Submitted | No Information Submitted
Jinko Solar Co., Ltd | JKMS285M-60-J4 | 285 W Monocrystalline Module | UL 1703 | 285 | 261.5 |  | No Information Submitted | No Information Submitted
Jinko Solar Co., Ltd | JKMS285M-60-MX | 285 W Monocrystalline module, white substrate, 1000V max system Vdc | UL 1703 | 285 | 261.8 |  | No Information Submitted | No Information Submitted
Jinko Solar Co., Ltd | JKMS285PP-60-MX | 285 W Polycrystalline module, white substrate, 1000V max system Vdc | UL 1703 | 285 | 260.4 |  | No Information Submitted | No Information Submitted
Jinko Solar Co., Ltd | JKM290M-60 | 290 W Monocrystalline Module | UL 1703 | 290 | 266.7 |  | No Information Submitted | No Information Submitted
Jinko Solar Co., Ltd | JKM290M-60B | 290 W Monocrystalline Module | UL 1703 | 290 | 264.7 |  | No Information Submitted | No Information Submitted
Jinko Solar Co., Ltd | JKM290M-60B-J4 | 290 W Monocrystalline Module | UL 1703 | 290 | 264.7 |  | No Information Submitted | No Information Submitted
Jinko Solar Co., Ltd | JKM290M-60H | 290 W Monocrystalline module, white substrate, 1000V max system Vdc | UL 1703 | 290 | 266.7 |  | No Information Submitted | No Information Submitted
Jinko Solar Co., Ltd | JKM290M-60HB | 290 W Monocrystalline module, black substrate, 1000V max system Vdc | UL 1703 | 290 | 266.5 |  | No Information Submitted | No Information Submitted
Jinko Solar Co., Ltd | JKM290M-60HB-V | 290 W Monocrystalline module, black substrate, 1500V max system Vdc | UL 1703 | 290 | 266.1 |  | No Information Submitted | No Information Submitted
Jinko Solar Co., Ltd | JKM290M-60H-V | 290 W Monocrystalline module, white substrate, 1500V max system Vdc | UL 1703 | 290 | 266.3 |  | No Information Submitted | No Information Submitted
Jinko Solar Co., Ltd | JKM290M-60-J4 | 290 W Monocrystalline Module | UL 1703 | 290 | 266.7 |  | No Information Submitted | No Information Submitted
Jinko Solar Co., Ltd | JKM290M-60-V |  | UL 1703 | 290 | 266.8 |  | No Information Submitted | No Information Submitted
Jinko Solar Co., Ltd | JKM290M-72 | 290 W Monocrystalline Module | UL 1703 | 290 | 261.3 |  | No Information Submitted | No Information Submitted
Jinko Solar Co., Ltd | JKM290M-72B | 290 W Monocrystalline Module | UL 1703 | 290 | 261.4 |  | No Information Submitted | No Information Submitted
Jinko Solar Co., Ltd | JKM290P-60 | 290 W Polycrystalline Module | UL 1703 | 290 | 265.3 |  | No Information Submitted | No Information Submitted
Jinko Solar Co., Ltd | JKM290P-72 | 290 W Polycrystalline Module | UL 1703 | 290 | 264.1 |  | No Information Submitted | No Information Submitted
Jinko Solar Co., Ltd | JKM290P-72B | 290 W Polycrystalline Module | UL 1703 | 290 | 262.2 |  | No Information Submitted | No Information Submitted
Jinko Solar Co., Ltd | JKM290PP-60 | 290 W Polycrystalline Module | UL 1703 | 290 | 265.3 |  | No Information Submitted | No Information Submitted
Jinko Solar Co., Ltd | JKM290PP-60H | 290 W Polycrystalline module, 1000V max system Vdc | UL 1703 | 290 | 266.3 |  | No Information Submitted | No Information Submitted
Jinko Solar Co., Ltd | JKM290PP-60H-V | 290 W Polycrystalline module, 1500V max system Vdc | UL 1703 | 290 | 266 |  | No Information Submitted | No Information Submitted
Jinko Solar Co., Ltd | JKM290PP-60-J4 | 290 W Polycrystalline Module | UL 1703 | 290 | 265.3 |  | No Information Submitted | No Information Submitted
Jinko Solar Co., Ltd | JKM290PP-60-V |  | UL 1703 | 290 | 264.9 |  | No Information Submitted | No Information Submitted
Jinko Solar Co., Ltd | JKM290PP-72(Plus) | 290 W Polycrystalline Module | UL 1703 | 290 | 262 |  | No Information Submitted | No Information Submitted
Jinko Solar Co., Ltd | JKM290PP-72B | 290 W Polycrystalline Module | UL 1703 | 290 | 262.2 |  | No Information Submitted | No Information Submitted
Jinko Solar Co., Ltd | JKMS290M-60 | 290 W Monocrystalline Module | UL 1703 | 290 | 266.2 |  | No Information Submitted | No Information Submitted
Jinko Solar Co., Ltd | JKMS290M-60B-EP | 290W Monocrystalline module，DC module' model number is JKM290M-60B，Model Number of microinverter is IQ6-60-ACM-US (240V) | UL 1741 | 290 | 264.7 | This component is specific to ACPV and is not available as an individual unit. | No Information Submitted | No Information Submitted
Jinko Solar Co., Ltd | JKMS290M-60B-MX | 290 W Monocrystalline module, black substrate, 1000V max system Vdc | UL 1703 | 290 | 264.5 |  | No Information Submitted | No Information Submitted
Jinko Solar Co., Ltd | JKMS290M-60-EP | 290W Monocrystalline module，DC module' model number is JKM290M-60，Model Number of microinverter is IQ6-60-ACM-US (240V) | UL 1741 | 290 | 266.7 | This component is specific to ACPV and is not available as an individual unit. | No Information Submitted | No Information Submitted
Jinko Solar Co., Ltd | JKMS290M-60-J4 | 290 W Monocrystalline Module | UL 1703 | 290 | 266.2 |  | No Information Submitted | No Information Submitted
Jinko Solar Co., Ltd | JKMS290M-60-MX | 290 W Monocrystalline module, white substrate, 1000V max system Vdc | UL 1703 | 290 | 266.5 |  | No Information Submitted | No Information Submitted
Jinko Solar Co., Ltd | JKMS290M-72 | 290 W Monocrystalline Module with MX, SE or TG smart junction box | UL 1703 | 290 | 262.3 |  | No Information Submitted | No Information Submitted
Jinko Solar Co., Ltd | JKMS290P-72 | 290 W Polycrystalline Module with MX, SE or TG smart junction box | UL 1703 | 290 | 261.6 |  | No Information Submitted | No Information Submitted
Jinko Solar Co., Ltd | JKMS290PP-60-MX | 290 W Polycrystalline module, white substrate, 1000V max system Vdc | UL 1703 | 290 | 265.1 |  | No Information Submitted | No Information Submitted
Jinko Solar Co., Ltd | JKMS290PP-72 | 290 W Polycrystalline Module with MX, SE or TG smart junction box | UL 1703 | 290 | 261.6 |  | No Information Submitted | No Information Submitted
Jinko Solar Co., Ltd | JKM295M-60 | 295 W Monocrystalline Module | UL 1703 | 295 | 271.5 |  | No Information Submitted | No Information Submitted
Jinko Solar Co., Ltd | JKM295M-60B | 295 W Monocrystalline Module | UL 1703 | 295 | 269.4 |  | No Information Submitted | No Information Submitted
Jinko Solar Co., Ltd | JKM295M-60B-J4 | 295 W Monocrystalline Module | UL 1703 | 295 | 269.4 |  | No Information Submitted | No Information Submitted
Jinko Solar Co., Ltd | JKM295M-60H | 295 W Monocrystalline module, white substrate, 1000V max system Vdc | UL 1703 | 295 | 271.4 |  | No Information Submitted | No Information Submitted
Jinko Solar Co., Ltd | JKM295M-60HB | 295 W Monocrystalline module, black substrate, 1000V max system Vdc | UL 1703 | 295 | 271.3 |  | No Information Submitted | No Information Submitted
Jinko Solar Co., Ltd | JKM295M-60HB-V | 295 W Monocrystalline module, black substrate, 1500V max system Vdc | UL 1703 | 295 | 270.9 |  | No Information Submitted | No Information Submitted
Jinko Solar Co., Ltd | JKM295M-60H-V | 295 W Monocrystalline module, white substrate, 1500V max system Vdc | UL 1703 | 295 | 271 |  | No Information Submitted | No Information Submitted
Jinko Solar Co., Ltd | JKM295M-60-J4 | 295 W Monocrystalline Module | UL 1703 | 295 | 271.4 |  | No Information Submitted | No Information Submitted
Jinko Solar Co., Ltd | JKM295M-60-V |  | UL 1703 | 295 | 271.6 |  | No Information Submitted | No Information Submitted
Jinko Solar Co., Ltd | JKM295M-72 | 295 W Monocrystalline Module | UL 1703 | 295 | 265.6 |  | No Information Submitted | No Information Submitted
Jinko Solar Co., Ltd | JKM295M-72B | 295 W Monocrystalline Module | UL 1703 | 295 | 266 |  | No Information Submitted | No Information Submitted
Jinko Solar Co., Ltd | JKM295P-72 | 295 W Polycrystalline Module | UL 1703 | 295 | 268.8 |  | No Information Submitted | No Information Submitted
Jinko Solar Co., Ltd | JKM295P-72B | 295 W Polycrystalline Module | UL 1703 | 295 | 266.8 |  | No Information Submitted | No Information Submitted
Jinko Solar Co., Ltd | JKM295PP-60H | 295 W Polycrystalline module, 1000V max system Vdc | UL 1703 | 295 | 271 |  | No Information Submitted | No Information Submitted
Jinko Solar Co., Ltd | JKM295PP-60H-V | 295 W Polycrystalline module, 1500V max system Vdc | UL 1703 | 295 | 270.7 |  | No Information Submitted | No Information Submitted
Jinko Solar Co., Ltd | JKM295PP-72 | 295 W Polycrystalline Module | UL 1703 | 295 | 266.8 |  | No Information Submitted | No Information Submitted
Jinko Solar Co., Ltd | JKM295PP-72(Plus) | 295 W Polycrystalline Module | UL 1703 | 295 | 266.6 |  | No Information Submitted | No Information Submitted
Jinko Solar Co., Ltd | JKM295PP-72B | 295 W Monocrystalline Module | UL 1703 | 295 | 266 |  | No Information Submitted | No Information Submitted
Jinko Solar Co., Ltd | JKMS295M-60B-EP | 295W Monocrystalline module，DC module' model number is JKM295M-60B，Model Number of microinverter is IQ6-60-ACM-US (240V) | UL 1741 | 295 | 269.4 | This component is specific to ACPV and is not available as an individual unit. | No Information Submitted | No Information Submitted
Jinko Solar Co., Ltd | JKMS295M-60B-MX | 295 W Monocrystalline module, black substrate, 1000V max system Vdc | UL 1703 | 295 | 269.2 |  | No Information Submitted | No Information Submitted
Jinko Solar Co., Ltd | JKMS295M-60-EP | 295W Monocrystalline module，DC module' model number is JKM295M-60，Model Number of microinverter is IQ6-60-ACM-US (240V) | UL 1741 | 295 | 271.5 | This component is specific to ACPV and is not available as an individual unit. | No Information Submitted | No Information Submitted
Jinko Solar Co., Ltd | JKMS295M-60-MX | 295 W Monocrystalline module, white substrate, 1000V max system Vdc | UL 1703 | 295 | 271.3 |  | No Information Submitted | No Information Submitted
Jinko Solar Co., Ltd | JKMS295M-72 | 295 W Monocrystalline Module with MX, SE or TG smart junction box | UL 1703 | 295 | 266.9 |  | No Information Submitted | No Information Submitted
Jinko Solar Co., Ltd | JKMS295P-72 | 295 W Polycrystalline Module with MX, SE or TG smart junction box | UL 1703 | 295 | 266.2 |  | No Information Submitted | No Information Submitted
Jinko Solar Co., Ltd | JKMS295PP-72 | 295 W Polycrystalline Module with MX, SE or TG smart junction box | UL 1703 | 295 | 266.2 |  | No Information Submitted | No Information Submitted
Jinko Solar Co., Ltd | JKM300M-60 | 300 W Monocrystalline Module | UL 1703 | 300 | 276.2 |  | No Information Submitted | No Information Submitted
Jinko Solar Co., Ltd | JKM300M-60B | 300 W, 60 cell Monocrystalline module, black substrate | UL 1703 | 300 | 275.2 |  | No Information Submitted | No Information Submitted
Jinko Solar Co., Ltd | JKM300M-60BL | 300 W, 60 cell monocrystalline module, black substrate, 1000V max system Vdc | UL 1703 | 300 | 276.9 |  | No Information Submitted | No Information Submitted
Jinko Solar Co., Ltd | JKM300M-60BL-Q | 300 W, 60 cell monocrystalline module, black backsheet, 1000V max system Vdc | UL 1703 | 300 | 277.2 |  | No Information Submitted | No Information Submitted
Jinko Solar Co., Ltd | JKM300M-60H | 300 W Monocrystalline module, white substrate, 1000V max system Vdc | UL 1703 | 300 | 276.1 |  | No Information Submitted | No Information Submitted
Jinko Solar Co., Ltd | JKM300M-60HB | 300 W Monocrystalline module, black substrate, 1000V max system Vdc | UL 1703 | 300 | 276 |  | No Information Submitted | No Information Submitted
Jinko Solar Co., Ltd | JKM300M-60HBL-Q | 300 W, 120 half-cut cell monocrystalline module, black backsheet, 1000V max system Vdc | UL 1703 | 300 | 274.2 |  | No Information Submitted | No Information Submitted
Jinko Solar Co., Ltd | JKM300M-60HB-V | 300 W Monocrystalline module, black substrate, 1500V max system Vdc | UL 1703 | 300 | 275.6 |  | No Information Submitted | No Information Submitted
Jinko Solar Co., Ltd | JKM300M-60H-V | 300 W Monocrystalline module, white substrate, 1500V max system Vdc | UL 1703 | 300 | 275.8 |  | No Information Submitted | No Information Submitted
Jinko Solar Co., Ltd | JKM300M-60L-Q | 300 W, 60 cell monocrystalline module, white backsheet, 1000V max system Vdc | UL 1703 | 300 | 277.4 |  | No Information Submitted | No Information Submitted
Jinko Solar Co., Ltd | JKM300M-60-V |  | UL 1703 | 300 | 276.3 |  | No Information Submitted | No Information Submitted
Jinko Solar Co., Ltd | JKM300M-72 | 300 W Monocrystalline Module | UL 1703 | 300 | 270.2 |  | No Information Submitted | No Information Submitted
Jinko Solar Co., Ltd | JKM300M-72B | 300 W Monocrystalline Module | UL 1703 | 300 | 270.7 |  | No Information Submitted | No Information Submitted
Jinko Solar Co., Ltd | JKM300P-72 | 300 W Polycrystalline Module | UL 1703 | 300 | 273.5 |  | No Information Submitted | No Information Submitted
Jinko Solar Co., Ltd | JKM300P-72B | 300 W Polycrystalline Module | UL 1703 | 300 | 271.5 |  | No Information Submitted | No Information Submitted
Jinko Solar Co., Ltd | JKM300PP-60H | 300 W Polycrystalline module, 1000V max system Vdc | UL 1703 | 300 | 275.7 |  | No Information Submitted | No Information Submitted
Jinko Solar Co., Ltd | JKM300PP-60H-V | 300 W Polycrystalline module, 1500V max system Vdc | UL 1703 | 300 | 275.4 |  | No Information Submitted | No Information Submitted
Jinko Solar Co., Ltd | JKM300PP-72 | 300 W Polycrystalline Module | UL 1703 | 300 | 271.4 |  | No Information Submitted | No Information Submitted
Jinko Solar Co., Ltd | JKM300PP-72(Plus) | 300 W Polycrystalline Module | UL 1703 | 300 | 271.3 |  | No Information Submitted | No Information Submitted
Jinko Solar Co., Ltd | JKM300PP-72B | 300 W Polycrystalline Module | UL 1703 | 300 | 271.5 |  | No Information Submitted | No Information Submitted
Jinko Solar Co., Ltd | JKMS300M-60BL-EP | 300W, Monocrystalline ACPV, black substrate, 1000V max system Vdc. DC Module: JKM300M-60BL. Microinverter: IQ7-60-ACM-US. | UL 1741 | 300 | 276.9 | This component is specific to ACPV and is not available individually. | No Information Submitted | No Information Submitted
Jinko Solar Co., Ltd | JKMS300M-60BL-EP-Q | 300 W, Monocrystalline ACPV, black substrate, 1000V max system Vdc. DC Module: JKM300M-60BL-Q. Microinverter: IQ7-60-x-ACM-US. | UL 1741 | 300 | 277.2 | This component is specific to ACPV and is not available as an individual unit. | No Information Submitted | No Information Submitted
Jinko Solar Co., Ltd | JKMS300M-60BL-MX3 | 300 W, 60 cell monocrystalline module with DC optimizer junction box, black backsheet, 1000V max system Vdc | UL 1741 | 300 | 276.9 |  | No Information Submitted | No Information Submitted
Jinko Solar Co., Ltd | JKMS300M-60BL-TI | 300 W, 60 cell monocrystalline module with rapid shutdown device, black substrate, 1000V max system Vdc | UL 1741 | 300 | 276.9 |  | No Information Submitted | No Information Submitted
Jinko Solar Co., Ltd | JKMS300M-60B-MX | 300 W Monocrystalline module, black substrate, 1000V max system Vdc | UL 1703 | 300 | 273.9 |  | No Information Submitted | No Information Submitted
Jinko Solar Co., Ltd | JKMS300M-60-EP | 300W Monocrystalline module，DC module' model number is JKM300M-60，Model Number of microinverter is IQ6-60-ACM-US (240V) | UL 1741 | 300 | 276.2 | This component is specific to ACPV and is not available as an individual unit. | No Information Submitted | No Information Submitted
Jinko Solar Co., Ltd | JKMS300M-60-MX | 300 W Monocrystalline module, white substrate, 1000V max system Vdc | UL 1703 | 300 | 276 |  | No Information Submitted | No Information Submitted
Jinko Solar Co., Ltd | JKMS300M-72 | 300 W Monocrystalline Module with MX, SE or TG smart junction box | UL 1703 | 300 | 271.5 |  | No Information Submitted | No Information Submitted
Jinko Solar Co., Ltd | JKMS300P-72 | 300 W Polycrystalline Module with MX, SE or TG smart junction box | UL 1703 | 300 | 270.8 |  | No Information Submitted | No Information Submitted
Jinko Solar Co., Ltd | JKMS300PP-72 | 300 W Polycrystalline Module with MX, SE or TG smart junction box | UL 1703 | 300 | 270.8 |  | No Information Submitted | No Information Submitted
Jinko Solar Co., Ltd | JKM305M-60 | 305 W Monocrystalline Module | UL 1703 | 305 | 281 |  | No Information Submitted | No Information Submitted
Jinko Solar Co., Ltd | JKM305M-60B | 305 W, 60 cell Monocrystalline module, black substrate | UL 1703 | 305 | 279.9 |  | No Information Submitted | No Information Submitted
Jinko Solar Co., Ltd | JKM305M-60BL | 305 W, 60 cell monocrystalline module, black substrate, 1000V max system Vdc | UL 1703 | 305 | 281.7 |  | No Information Submitted | No Information Submitted
Jinko Solar Co., Ltd | JKM305M-60BL-Q | 305 W, 60 cell monocrystalline module, black backsheet, 1000V max system Vdc | UL 1703 | 305 | 282 |  | No Information Submitted | No Information Submitted
Jinko Solar Co., Ltd | JKM305M-60H | 305 W Monocrystalline module, white substrate, 1000V max system Vdc | UL 1703 | 305 | 280.9 |  | No Information Submitted | No Information Submitted
Jinko Solar Co., Ltd | JKM305M-60HB | 305 W Monocrystalline module, black substrate, 1000V max system Vdc | UL 1703 | 305 | 280.7 |  | No Information Submitted | No Information Submitted
Jinko Solar Co., Ltd | JKM305M-60HBL-Q | 305 W, 120 half-cut cell monocrystalline module, black backsheet, 1000V max system Vdc | UL 1703 | 305 | 279 |  | No Information Submitted | No Information Submitted
Jinko Solar Co., Ltd | JKM305M-60HB-V | 305 W Monocrystalline module, black substrate, 1500V max system Vdc | UL 1703 | 305 | 280.3 |  | No Information Submitted | No Information Submitted
Jinko Solar Co., Ltd | JKM305M-60HL-Q | 305 W, 120 half-cut cell monocrystalline module, white backsheet, 1000Vdc system rating | UL 1703 | 305 | 281.6 |  | No Information Submitted | No Information Submitted
Jinko Solar Co., Ltd | JKM305M-60H-V | 305 W Monocrystalline module, white substrate, 1500V max system Vdc | UL 1703 | 305 | 280.5 |  | No Information Submitted | No Information Submitted
Jinko Solar Co., Ltd | JKM305M-60L | 305 W, 60 cell monocrystalline module, white substrate, 1000V max system Vdc | UL 1703 | 305 | 280.3 |  | No Information Submitted | No Information Submitted
Jinko Solar Co., Ltd | JKM305M-60L-Q | 305 W, 60 cell monocrystalline module, white backsheet, 1000V max system Vdc | UL 1703 | 305 | 282.2 |  | No Information Submitted | No Information Submitted
Jinko Solar Co., Ltd | JKM305M-60-V |  | UL 1703 | 305 | 281 |  | No Information Submitted | No Information Submitted
Jinko Solar Co., Ltd | JKM305M-72 | 305 W Monocrystalline Module | UL 1703 | 305 | 275.6 |  | No Information Submitted | No Information Submitted
Jinko Solar Co., Ltd | JKM305M-72B | 305 W Monocrystalline Module | UL 1703 | 305 | 275.3 |  | No Information Submitted | No Information Submitted
Jinko Solar Co., Ltd | JKM305P-72 | 305 W Polycrystalline Module | UL 1703 | 305 | 279.3 |  | No Information Submitted | No Information Submitted
Jinko Solar Co., Ltd | JKM305P-72B | 305 W Polycrystalline Module | UL 1703 | 305 | 276.1 |  | No Information Submitted | No Information Submitted
Jinko Solar Co., Ltd | JKM305P-72-J4 | 305 W Polycrystalline Module | UL 1703 | 305 | 279.3 |  | No Information Submitted | No Information Submitted
Jinko Solar Co., Ltd | JKM305P-72-V | 305 W Polycrystalline Module | UL 1703 | 305 | 278.8 |  | No Information Submitted | No Information Submitted
Jinko Solar Co., Ltd | JKM305PP-60H | 305 W Polycrystalline module, 1000V max system Vdc | UL 1703 | 305 | 280.4 |  | No Information Submitted | No Information Submitted
Jinko Solar Co., Ltd | JKM305PP-60H-V | 305 W Polycrystalline module, 1500V max system Vdc | UL 1703 | 305 | 280.1 |  | No Information Submitted | No Information Submitted
Jinko Solar Co., Ltd | JKM305PP-72 | 305 W Polycrystalline Module | UL 1703 | 305 | 279.3 |  | No Information Submitted | No Information Submitted
Jinko Solar Co., Ltd | JKM305PP-72(Plus) | 305 W Polycrystalline Module | UL 1703 | 305 | 275.9 |  | No Information Submitted | No Information Submitted
Jinko Solar Co., Ltd | JKM305PP-72B | 305 W Polycrystalline Module | UL 1703 | 305 | 276.1 |  | No Information Submitted | No Information Submitted
Jinko Solar Co., Ltd | JKM305PP-72-J4 | 305 W Polycrystalline Module | UL 1703 | 305 | 279.3 |  | No Information Submitted | No Information Submitted
Jinko Solar Co., Ltd | JKM305PP-72-V | 305 W Polycrystalline Module | UL 1703 | 305 | 278.8 |  | No Information Submitted | No Information Submitted
Jinko Solar Co., Ltd | JKMS305M-60BL-EP | 305W, Monocrystalline ACPV, black substrate, 1000V max system Vdc. DC Module: JKM305M-60BL. Microinverter: IQ7-60-ACM-US. | UL 1741 | 305 | 281.7 | This component is specific to ACPV and is not available individually. | No Information Submitted | No Information Submitted
Jinko Solar Co., Ltd | JKMS305M-60BL-EP-Q | 305 W, Monocrystalline ACPV, black substrate, 1000V max system Vdc. DC Module: JKM305M-60BL-Q. Microinverter: IQ7-60-x-ACM-US. | UL 1741 | 305 | 282 | This component is specific to ACPV and is not available as an individual unit. | No Information Submitted | No Information Submitted
Jinko Solar Co., Ltd | JKMS305M-60BL-MX3 | 305 W, 60 cell monocrystalline module with DC optimizer junction box, black backsheet, 1000V max system Vdc | UL 1741 | 305 | 281.7 |  | No Information Submitted | No Information Submitted
Jinko Solar Co., Ltd | JKMS305M-60BL-TI | 305 W, 60 cell monocrystalline module with rapid shutdown device, black substrate, 1000V max system Vdc | UL 1741 | 305 | 281.7 |  | No Information Submitted | No Information Submitted
Jinko Solar Co., Ltd | JKMS305M-60L-EP | 305W, Monocrystalline ACPV, white substrate, 1000V max system Vdc. DC Module: JKM305M-60L. Microinverter: IQ7-60-ACM-US. | UL 1741 | 305 | 280.3 | This component is specific to ACPV and is not available individually. | No Information Submitted | No Information Submitted
Jinko Solar Co., Ltd | JKMS305M-60L-EP-Q | 305 W, Monocrystalline ACPV, white substrate, 1000V max system Vdc. DC Module: JKM305M-60L-Q. Microinverter: IQ7-60-x-ACM-US. | UL 1741 | 305 | 282.2 | This component is specific to ACPV and is not available as an individual unit. | No Information Submitted | No Information Submitted
Jinko Solar Co., Ltd | JKMS305M-60L-MX3 | 305 W, 60 cell monocrystalline module with DC optimizer junction box, white substrate, 1000V max system Vdc | UL 1741 | 305 | 280.3 |  | No Information Submitted | No Information Submitted
Jinko Solar Co., Ltd | JKMS305M-60L-TI | 305 W, 60 cell monocrystalline module with rapid shutdown device, white substrate, 1000V max system Vdc | UL 1741 | 305 | 280.3 |  | No Information Submitted | No Information Submitted
Jinko Solar Co., Ltd | JKMS305M-72 | 305 W Monocrystalline Module with MX, SE or TG smart junction box | UL 1703 | 305 | 276.2 |  | No Information Submitted | No Information Submitted
Jinko Solar Co., Ltd | JKMS305P-72 | 305 W Polycrystalline Module with MX, SE or TG smart junction box | UL 1703 | 305 | 275.5 |  | No Information Submitted | No Information Submitted
Jinko Solar Co., Ltd | JKMS305PP-72 | 305 W Polycrystalline Module with MX, SE or TG smart junction box | UL 1703 | 305 | 275.5 |  | No Information Submitted | No Information Submitted
Jinko Solar Co., Ltd | JKM310M-60 | 310 W, 60 cell Monocrystalline module, white substrate | UL 1703 | 310 | 286.2 |  | No Information Submitted | No Information Submitted
Jinko Solar Co., Ltd | JKM310M-60B | 310 W, 60 cell Monocrystalline module, black substrate | UL 1703 | 310 | 284.6 |  | No Information Submitted | No Information Submitted
Jinko Solar Co., Ltd | JKM310M-60BL | 310 W, 60 cell monocrystalline module, black substrate, 1000V max system Vdc | UL 1703 | 310 | 286.4 |  | No Information Submitted | No Information Submitted
Jinko Solar Co., Ltd | JKM310M-60BL-Q | 310 W, 60 cell monocrystalline module, black backsheet, 1000V max system Vdc | UL 1703 | 310 | 286.7 |  | No Information Submitted | No Information Submitted
Jinko Solar Co., Ltd | JKM310M-60H | 310 W Monocrystalline module, white substrate, 1000V max system Vdc | UL 1703 | 310 | 285.6 |  | No Information Submitted | No Information Submitted
Jinko Solar Co., Ltd | JKM310M-60HB | 310 W Monocrystalline module, black substrate, 1000V max system Vdc | UL 1703 | 310 | 285.5 |  | No Information Submitted | No Information Submitted
Jinko Solar Co., Ltd | JKM310M-60HBL | 310 W, 120 half cell monocrystalline module, black substrate, 1000V max system Vdc | UL 1703 | 310 | 284.6 |  | No Information Submitted | No Information Submitted
Jinko Solar Co., Ltd | JKM310M-60HBL-Q | 310 W, 120 half-cut cell monocrystalline module, black backsheet, 1000V max system Vdc | UL 1703 | 310 | 283.7 |  | No Information Submitted | No Information Submitted
Jinko Solar Co., Ltd | JKM310M-60HB-V | 310 W Monocrystalline module, black substrate, 1500V max system Vdc | UL 1703 | 310 | 285 |  | No Information Submitted | No Information Submitted
Jinko Solar Co., Ltd | JKM310M-60HL-BDVP | 310 W, 120 cell double glass bifacial monocrystalline module, 1500V max system Vdc | UL 61730, UL 1703 | 310 | 283.5 |  | No Information Submitted | No Information Submitted
Jinko Solar Co., Ltd | JKM310M-60HL-Q | 310 W, 120 half-cut cell monocrystalline module, white backsheet, 1000Vdc system rating | UL 1703 | 310 | 286.3 |  | No Information Submitted | No Information Submitted
Jinko Solar Co., Ltd | JKM310M-60H-V | 310 W Monocrystalline module, white substrate, 1500V max system Vdc | UL 1703 | 310 | 285.2 |  | No Information Submitted | No Information Submitted
Jinko Solar Co., Ltd | JKM310M-60L | 310 W, 60 cell monocrystalline module, white substrate, 1000V max system Vdc | UL 1703 | 310 | 285 |  | No Information Submitted | No Information Submitted
Jinko Solar Co., Ltd | JKM310M-60L-Q | 310 W, 60 cell monocrystalline module, white backsheet, 1000V max system Vdc | UL 1703 | 310 | 286.9 |  | No Information Submitted | No Information Submitted
Jinko Solar Co., Ltd | JKM310M-72 | 310 W Monocrystalline Module | UL 1703 | 310 | 280.3 |  | No Information Submitted | No Information Submitted
Jinko Solar Co., Ltd | JKM310M-72B | 310 W Monocrystalline Module | UL 1703 | 310 | 280 |  | No Information Submitted | No Information Submitted
Jinko Solar Co., Ltd | JKM310P-72 | 310 W Polycrystalline Module | UL 1703 | 310 | 284 |  | No Information Submitted | No Information Submitted
Jinko Solar Co., Ltd | JKM310P-72B | 310 W Polycrystalline Module | UL 1703 | 310 | 280.8 |  | No Information Submitted | No Information Submitted
Jinko Solar Co., Ltd | JKM310P-72-J4 | 310 W Polycrystalline Module | UL 1703 | 310 | 284 |  | No Information Submitted | No Information Submitted
Jinko Solar Co., Ltd | JKM310P-72-V | 310 W Polycrystalline Module | UL 1703 | 310 | 283.5 |  | No Information Submitted | No Information Submitted
Jinko Solar Co., Ltd | JKM310PP-60H | 310 W Polycrystalline module, 1000V max system Vdc | UL 1703 | 310 | 285.2 |  | No Information Submitted | No Information Submitted
Jinko Solar Co., Ltd | JKM310PP-60H-V | 310 W Polycrystalline module, 1500V max system Vdc | UL 1703 | 310 | 284.9 |  | No Information Submitted | No Information Submitted
Jinko Solar Co., Ltd | JKM310PP-72 | 310 W Polycrystalline Module | UL 1703 | 310 | 284 |  | No Information Submitted | No Information Submitted
Jinko Solar Co., Ltd | JKM310PP-72(Plus) | 310 W Polycrystalline Module | UL 1703 | 310 | 280.6 |  | No Information Submitted | No Information Submitted
Jinko Solar Co., Ltd | JKM310PP-72B | 310 W Polycrystalline Module | UL 1703 | 310 | 280.8 |  | No Information Submitted | No Information Submitted
Jinko Solar Co., Ltd | JKM310PP-72-J4 | 310 W Polycrystalline Module | UL 1703 | 310 | 284 |  | No Information Submitted | No Information Submitted
Jinko Solar Co., Ltd | JKM310PP-72-V | 310 W Polycrystalline Module | UL 1703 | 310 | 283.5 |  | No Information Submitted | No Information Submitted
Jinko Solar Co., Ltd | JKMS310M-60BL-EP | 310W, Monocrystalline ACPV, black substrate, 1000V max system Vdc. DC Module: JKM310M-60BL. Microinverter: IQ7-60-ACM-US. | UL 1741 | 310 | 286.4 | This component is specific to ACPV and is not available individually. | No Information Submitted | No Information Submitted
Jinko Solar Co., Ltd | JKMS310M-60BL-EP-Q | 310 W, Monocrystalline ACPV, black substrate, 1000V max system Vdc. DC Module: JKM310M-60BL-Q. Microinverter: IQ7-60-x-ACM-US. | UL 1741 | 310 | 286.7 | This component is specific to ACPV and is not available as an individual unit. | No Information Submitted | No Information Submitted
Jinko Solar Co., Ltd | JKMS310M-60BL-MX3 | 310 W, 60 cell monocrystalline module with DC optimizer junction box, black backsheet, 1000V max system Vdc | UL 1741 | 310 | 286.4 |  | No Information Submitted | No Information Submitted
Jinko Solar Co., Ltd | JKMS310M-60BL-TI | 310 W, 60 cell monocrystalline module with rapid shutdown device, black substrate, 1000V max system Vdc | UL 1741 | 310 | 286.4 |  | No Information Submitted | No Information Submitted
Jinko Solar Co., Ltd | JKMS310M-60HBL-MX3 | 310 W, 120 half cut cell monocrystalline module with DC optimizer junction box, black substrate, 1000V max system Vdc | UL 1741 | 310 | 284.6 |  | No Information Submitted | No Information Submitted
Jinko Solar Co., Ltd | JKMS310M-60HBL-MX3-Q | 310 W, 120 half cut cell monocrystalline module with DC optimizer junction box, black substrate, 1000V max system Vdc | UL 1741 | 310 | 283.7 |  | No Information Submitted | No Information Submitted
Jinko Solar Co., Ltd | JKMS310M-60HBL-TI | 310 W, 120 half cell monocrystalline module with rapid shutdown device, black substrate, 1000V max system Vdc | UL 1741 | 310 | 284.6 |  | No Information Submitted | No Information Submitted
Jinko Solar Co., Ltd | JKMS310M-60HBL-TI-Q | 310 W, 120 half cell monocrystalline module with rapid shutdown junction box, black substrate, 1000V max system Vdc | UL 1741 | 310 | 283.7 |  | No Information Submitted | No Information Submitted
Jinko Solar Co., Ltd | JKMS310M-60L-EP | 310W, Monocrystalline ACPV, white substrate, 1000V max system Vdc. DC Module: JKM310M-60L. Microinverter: IQ7-60-ACM-US. | UL 1741 | 310 | 285 | This component is specific to ACPV and is not available individually. | No Information Submitted | No Information Submitted
Jinko Solar Co., Ltd | JKMS310M-60L-EP-Q | 310 W, Monocrystalline ACPV, white substrate, 1000V max system Vdc. DC Module: JKM310M-60L-Q. Microinverter: IQ7-60-x-ACM-US. | UL 1741 | 310 | 286.9 | This component is specific to ACPV and is not available as an individual unit. | No Information Submitted | No Information Submitted
Jinko Solar Co., Ltd | JKMS310M-60L-MX3 | 310 W, 60 cell monocrystalline module with DC optimizer junction box, white substrate, 1000V max system Vdc | UL 1741 | 310 | 285 |  | No Information Submitted | No Information Submitted
Jinko Solar Co., Ltd | JKMS310M-60L-TI | 310 W, 60 cell monocrystalline module with rapid shutdown device, white substrate, 1000V max system Vdc | UL 1741 | 310 | 285 |  | No Information Submitted | No Information Submitted
Jinko Solar Co., Ltd | JKMS310M-72 | 310 W Monocrystalline Module with MX, SE or TG smart junction box | UL 1703 | 310 | 280.9 |  | No Information Submitted | No Information Submitted
Jinko Solar Co., Ltd | JKMS310P-72 | 310 W Polycrystalline Module with MX, SE or TG smart junction box | UL 1703 | 310 | 280.1 |  | No Information Submitted | No Information Submitted
Jinko Solar Co., Ltd | JKMS310PP-72 | 310 W Polycrystalline Module with MX, SE or TG smart junction box | UL 1703 | 310 | 280.1 |  | No Information Submitted | No Information Submitted
Jinko Solar Co., Ltd | JKM315M-60 | 315 W, 60 cell Monocrystalline module, white substrate | UL 1703 | 315 | 291 |  | No Information Submitted | No Information Submitted
Jinko Solar Co., Ltd | JKM315M-60B | 315 W, 60 cell Monocrystalline module, black substrate | UL 1703 | 315 | 289.3 |  | No Information Submitted | No Information Submitted
Jinko Solar Co., Ltd | JKM315M-60BL | 315 W, 60 cell monocrystalline module, black substrate, 1000V max system Vdc | UL 1703 | 315 | 291.2 |  | No Information Submitted | No Information Submitted
Jinko Solar Co., Ltd | JKM315M-60BL-Q | 315 W, 60 cell monocrystalline module, black backsheet, 1000V max system Vdc | UL 1703 | 315 | 291.5 |  | No Information Submitted | No Information Submitted
Jinko Solar Co., Ltd | JKM315M-60H | 315 W Monocrystalline module, white substrate, 1000V max system Vdc | UL 1703 | 315 | 290.3 |  | No Information Submitted | No Information Submitted
Jinko Solar Co., Ltd | JKM315M-60HB | 315 W Monocrystalline module, black substrate, 1000V max system Vdc | UL 1703 | 315 | 290.2 |  | No Information Submitted | No Information Submitted
Jinko Solar Co., Ltd | JKM315M-60HBL | 315 W, 120 half cell monocrystalline module, black substrate, 1000V max system Vdc | UL 1703 | 315 | 289.4 |  | No Information Submitted | No Information Submitted
Jinko Solar Co., Ltd | JKM315M-60HBL-Q | 315 W, 120 half-cut cell monocrystalline module, black backsheet, 1000V max system Vdc | UL 1703 | 315 | 288.4 |  | No Information Submitted | No Information Submitted
Jinko Solar Co., Ltd | JKM315M-60HB-V | 315 W Monocrystalline module, black substrate, 1500V max system Vdc | UL 1703 | 315 | 289.8 |  | No Information Submitted | No Information Submitted
Jinko Solar Co., Ltd | JKM315M-60HL | 315 W, 120 half cell monocrystalline module, white substrate, 1000V max system Vdc | UL 1703 | 315 | 289.6 |  | No Information Submitted | No Information Submitted
Jinko Solar Co., Ltd | JKM315M-60HL-BDVP | 315 W, 120 cell double glass bifacial monocrystalline module, 1500V max system Vdc | UL 61730, UL 1703 | 315 | 288.2 |  | No Information Submitted | No Information Submitted
Jinko Solar Co., Ltd | JKM315M-60HL-Q | 315 W, 120 half-cut cell monocrystalline module, white backsheet, 1000Vdc system rating | UL 1703 | 315 | 291.1 |  | No Information Submitted | No Information Submitted
Jinko Solar Co., Ltd | JKM315M-60HL-TV | 315 W, 120 cell bifacial monocrystalline module, 1500V max system Vdc | UL 61730, UL 1703 | 315 | 290.2 |  | No Information Submitted | No Information Submitted
Jinko Solar Co., Ltd | JKM315M-60H-V | 315 W Monocrystalline module, white substrate, 1500V max system Vdc | UL 1703 | 315 | 290 |  | No Information Submitted | No Information Submitted
Jinko Solar Co., Ltd | JKM315M-60L | 315 W, 60 cell monocrystalline module, white substrate, 1000V max system Vdc | UL 1703 | 315 | 289.7 |  | No Information Submitted | No Information Submitted
Jinko Solar Co., Ltd | JKM315M-60L-Q | 315 W, 60 cell monocrystalline module, white backsheet, 1000V max system Vdc | UL 1703 | 315 | 291.7 |  | No Information Submitted | No Information Submitted
Jinko Solar Co., Ltd | JKM315M-72B | 315 W Monocrystalline Module | UL 1703 | 315 | 284.6 |  | No Information Submitted | No Information Submitted
Jinko Solar Co., Ltd | JKM315N-60H-MBB-B | 315 W, 120 half-cut cell monocrystalline module, black backsheet, 1000V max system Vdc | UL 61730 | 315 | 286.8 |  | No Information Submitted | No Information Submitted
Jinko Solar Co., Ltd | JKM315P-72 | 315 W Polycrystalline Module | UL 1703 | 315 | 288.7 |  | No Information Submitted | No Information Submitted
Jinko Solar Co., Ltd | JKM315P-72B | 315 W Polycrystalline Module | UL 1703 | 315 | 285.4 |  | No Information Submitted | No Information Submitted
Jinko Solar Co., Ltd | JKM315P-72-J4 | 315 W Polycrystalline Module | UL 1703 | 315 | 288.7 |  | No Information Submitted | No Information Submitted
Jinko Solar Co., Ltd | JKM315P-72-V | 315 W Polycrystalline Module | UL 1703 | 315 | 288.2 |  | No Information Submitted | No Information Submitted
Jinko Solar Co., Ltd | JKM315PP-72 | 315 W Polycrystalline Module | UL 1703 | 315 | 288.7 |  | No Information Submitted | No Information Submitted
Jinko Solar Co., Ltd | JKM315PP-72(Plus) | 315 W Polycrystalline Module | UL 1703 | 315 | 285.2 |  | No Information Submitted | No Information Submitted
Jinko Solar Co., Ltd | JKM315PP-72B | 315 W Polycrystalline Module | UL 1703 | 315 | 285.4 |  | No Information Submitted | No Information Submitted
Jinko Solar Co., Ltd | JKM315PP-72-J4 | 315 W Polycrystalline Module | UL 1703 | 315 | 288.7 |  | No Information Submitted | No Information Submitted
Jinko Solar Co., Ltd | JKM315PP-72-V | 315 W Polycrystalline Module | UL 1703 | 315 | 288.2 |  | No Information Submitted | No Information Submitted
Jinko Solar Co., Ltd | JKMS315M-60BL-EP | 315W, Monocrystalline ACPV, black substrate, 1000V max system Vdc. DC Module: JKM315M-60BL. Microinverter: IQ7-60-ACM-US. | UL 1741 | 315 | 291.2 | This component is specific to ACPV and is not available individually. | No Information Submitted | No Information Submitted
Jinko Solar Co., Ltd | JKMS315M-60BL-EP-Q | 315 W, Monocrystalline ACPV, black substrate, 1000V max system Vdc. DC Module: JKM315M-60BL-Q. Microinverter: IQ7-60-x-ACM-US. | UL 1741 | 315 | 291.5 | This component is specific to ACPV and is not available as an individual unit. | No Information Submitted | No Information Submitted
Jinko Solar Co., Ltd | JKMS315M-60BL-MX3 | 315 W, 60 cell monocrystalline module with DC optimizer junction box, black backsheet, 1000V max system Vdc | UL 1741 | 315 | 291.2 |  | No Information Submitted | No Information Submitted
Jinko Solar Co., Ltd | JKMS315M-60BL-TI | 315 W, 60 cell monocrystalline module with rapid shutdown device, black substrate, 1000V max system Vdc | UL 1741 | 315 | 291.2 |  | No Information Submitted | No Information Submitted
Jinko Solar Co., Ltd | JKMS315M-60HBL-MX3 | 315 W, 120 half cut cell monocrystalline module with DC optimizer junction box, black substrate, 1000V max system Vdc | UL 1741 | 315 | 289.4 |  | No Information Submitted | No Information Submitted
Jinko Solar Co., Ltd | JKMS315M-60HBL-MX3-Q | 315 W, 120 half cut cell monocrystalline module with DC optimizer junction box, black substrate, 1000V max system Vdc | UL 1741 | 315 | 288.4 |  | No Information Submitted | No Information Submitted
Jinko Solar Co., Ltd | JKMS315M-60HBL-TI | 315 W, 120 half cell monocrystalline module with rapid shutdown device, black substrate, 1000V max system Vdc | UL 1741 | 315 | 289.4 |  | No Information Submitted | No Information Submitted
Jinko Solar Co., Ltd | JKMS315M-60HBL-TI-Q | 315 W, 120 half cell monocrystalline module with rapid shutdown junction box, black substrate, 1000V max system Vdc | UL 1741 | 315 | 288.4 |  | No Information Submitted | No Information Submitted
Jinko Solar Co., Ltd | JKMS315M-60HL-MX3 | 315 W, 120 half cut cell monocrystalline module with DC optimizer junction box, white substrate, 1000V max system Vdc | UL 1741 | 315 | 289.6 |  | No Information Submitted | No Information Submitted
Jinko Solar Co., Ltd | JKMS315M-60HL-MX3-Q | 315 W, 120 half cut cell monocrystalline module with DC optimizer junction box, white substrate, 1000V max system Vdc | UL 1741 | 315 | 291.1 |  | No Information Submitted | No Information Submitted
Jinko Solar Co., Ltd | JKMS315M-60HL-TI | 315 W, 120 half cell monocrystalline module with rapid shutdown device, white substrate, 1000V max system Vdc | UL 1741 | 315 | 289.6 |  | No Information Submitted | No Information Submitted
Jinko Solar Co., Ltd | JKMS315M-60HL-TI-Q | 315 W, 120 half cell monocrystalline module with rapid shutdown junction box, white substrate, 1000V max system Vdc | UL 1741 | 315 | 291.1 |  | No Information Submitted | No Information Submitted
Jinko Solar Co., Ltd | JKMS315M-60L-EP | 315W, Monocrystalline ACPV, white substrate, 1000V max system Vdc. DC Module: JKM315M-60L. Microinverter: IQ7-60-ACM-US. | UL 1741 | 315 | 289.7 | This component is specific to ACPV and is not available individually. | No Information Submitted | No Information Submitted
Jinko Solar Co., Ltd | JKMS315M-60L-EP-Q | 315 W, Monocrystalline ACPV, white substrate, 1000V max system Vdc. DC Module: JKM315M-60L-Q. Microinverter: IQ7-60-x-ACM-US. | UL 1741 | 315 | 291.7 | This component is specific to ACPV and is not available as an individual unit. | No Information Submitted | No Information Submitted
Jinko Solar Co., Ltd | JKMS315M-60L-MX3 | 315 W, 60 cell monocrystalline module with DC optimizer junction box, white substrate, 1000V max system Vdc | UL 1741 | 315 | 289.7 |  | No Information Submitted | No Information Submitted
Jinko Solar Co., Ltd | JKMS315M-60L-TI | 315 W, 60 cell monocrystalline module with rapid shutdown device, white substrate, 1000V max system Vdc | UL 1741 | 315 | 289.7 |  | No Information Submitted | No Information Submitted
Jinko Solar Co., Ltd | JKMS315M-72 | 315 W Monocrystalline Module with MX, SE or TG smart junction box | UL 1703 | 315 | 285.5 |  | No Information Submitted | No Information Submitted
Jinko Solar Co., Ltd | JKMS315P-72 | 315 W Polycrystalline Module with MX, SE or TG smart junction box | UL 1703 | 315 | 284.8 |  | No Information Submitted | No Information Submitted
Jinko Solar Co., Ltd | JKMS315PP-72 | 315 W Polycrystalline Module with MX, SE or TG smart junction box | UL 1703 | 315 | 284.8 |  | No Information Submitted | No Information Submitted
Jinko Solar Co., Ltd | JKM320M-60 | 320 W, 60 cell Monocrystalline module, white substrate | UL 1703 | 320 | 295.7 |  | No Information Submitted | No Information Submitted
Jinko Solar Co., Ltd | JKM320M-60B | 320 W, 60 cell Monocrystalline module, black substrate | UL 1703 | 320 | 294.1 |  | No Information Submitted | No Information Submitted
Jinko Solar Co., Ltd | JKM320M-60BL | 320 W, 60 cell monocrystalline module, black substrate, 1000V max system Vdc | UL 1703 | 320 | 295.9 |  | No Information Submitted | No Information Submitted
Jinko Solar Co., Ltd | JKM320M-60BL-Q | 320 W, 60 cell monocrystalline module, black backsheet, 1000V max system Vdc | UL 1703 | 320 | 296.3 |  | No Information Submitted | No Information Submitted
Jinko Solar Co., Ltd | JKM320M-60H | 320 W Monocrystalline module, white substrate, 1000V max system Vdc | UL 1703 | 320 | 295.1 |  | No Information Submitted | No Information Submitted
Jinko Solar Co., Ltd | JKM320M-60HB | 320 W Monocrystalline module, black substrate, 1000V max system Vdc | UL 1703 | 320 | 295 |  | No Information Submitted | No Information Submitted
Jinko Solar Co., Ltd | JKM320M-60HBL | 320 W, 120 half cell monocrystalline module, black substrate, 1000V max system Vdc | UL 1703 | 320 | 294.1 |  | No Information Submitted | No Information Submitted
Jinko Solar Co., Ltd | JKM320M-60HBL-Q | 320 W, 120 half-cut cell monocrystalline module, black backsheet, 1000V max system Vdc | UL 1703 | 320 | 293.1 |  | No Information Submitted | No Information Submitted
Jinko Solar Co., Ltd | JKM320M-60HB-V | 320 W Monocrystalline module, black substrate, 1500V max system Vdc | UL 1703 | 320 | 294.5 |  | No Information Submitted | No Information Submitted
Jinko Solar Co., Ltd | JKM320M-60HL | 320 W, 120 half cell monocrystalline module, white substrate, 1000V max system Vdc | UL 1703 | 320 | 294.4 |  | No Information Submitted | No Information Submitted
Jinko Solar Co., Ltd | JKM320M-60HL-BDVP | 320 W, 120 cell double glass bifacial monocrystalline module, 1500V max system Vdc | UL 61730, UL 1703 | 320 | 292.9 |  | No Information Submitted | No Information Submitted
Jinko Solar Co., Ltd | JKM320M-60HL-Q | 320 W, 120 half-cut cell monocrystalline module, white backsheet, 1000Vdc system rating | UL 1703 | 320 | 295.8 |  | No Information Submitted | No Information Submitted
Jinko Solar Co., Ltd | JKM320M-60HL-TV | 320 W, 120 cell bifacial monocrystalline module, 1500V max system Vdc | UL 61730, UL 1703 | 320 | 295 |  | No Information Submitted | No Information Submitted
Jinko Solar Co., Ltd | JKM320M-60H-V | 320 W Monocrystalline module, white substrate, 1500V max system Vdc | UL 1703 | 320 | 294.7 |  | No Information Submitted | No Information Submitted
Jinko Solar Co., Ltd | JKM320M-60L | 320 W, 60 cell monocrystalline module, white substrate, 1000V max system Vdc | UL 1703 | 320 | 294.5 |  | No Information Submitted | No Information Submitted
Jinko Solar Co., Ltd | JKM320M-60L-Q | 320 W, 60 cell monocrystalline module, white backsheet, 1000V max system Vdc | UL 1703 | 320 | 296.5 |  | No Information Submitted | No Information Submitted
Jinko Solar Co., Ltd | JKM320M-72B | 320 W Monocrystalline Module | UL 1703 | 320 | 289.3 |  | No Information Submitted | No Information Submitted
Jinko Solar Co., Ltd | JKM320N-60H-MBB | 320 W, 120 half-cut cell monocrystalline module, 1000V max system Vdc | UL 61730 | 320 | 292.7 |  | No Information Submitted | No Information Submitted
Jinko Solar Co., Ltd | JKM320N-60H-MBB-B | 320 W, 120 half-cut cell monocrystalline module, black backsheet, 1000V max system Vdc | UL 61730 | 320 | 291.5 |  | No Information Submitted | No Information Submitted
Jinko Solar Co., Ltd | JKM320N-60H-MBB-V | 320 W, 120 half-cut cell monocrystalline module, white backsheet, 1500V max system Vdc | UL 61730 | 320 | 289.3 |  | No Information Submitted | No Information Submitted
Jinko Solar Co., Ltd | JKM320P-72 | 320 W Polycrystalline Module | UL 1703 | 320 | 293.4 |  | No Information Submitted | No Information Submitted
Jinko Solar Co., Ltd | JKM320P-72B | 320 W Polycrystalline Module | UL 1703 | 320 | 290.1 |  | No Information Submitted | No Information Submitted
Jinko Solar Co., Ltd | JKM320P-72-J4 | 320 W Polycrystalline Module | UL 1703 | 320 | 293.4 |  | No Information Submitted | No Information Submitted
Jinko Solar Co., Ltd | JKM320P-72-V | 320 W Polycrystalline Module | UL 1703 | 320 | 292.9 |  | No Information Submitted | No Information Submitted
Jinko Solar Co., Ltd | JKM320PP-72 | 320 W Polycrystalline Module | UL 1703 | 320 | 293.4 |  | No Information Submitted | No Information Submitted
Jinko Solar Co., Ltd | JKM320PP-72(Plus) | 320 W Polycrystalline Module | UL 1703 | 320 | 289.9 |  | No Information Submitted | No Information Submitted
Jinko Solar Co., Ltd | JKM320PP-72B | 320 W Polycrystalline Module | UL 1703 | 320 | 290.1 |  | No Information Submitted | No Information Submitted
Jinko Solar Co., Ltd | JKM320PP-72-J4 | 320 W Polycrystalline Module | UL 1703 | 320 | 293.4 |  | No Information Submitted | No Information Submitted
Jinko Solar Co., Ltd | JKM320PP-72-V | 320 W Polycrystalline Module | UL 1703 | 320 | 292.9 |  | No Information Submitted | No Information Submitted
Jinko Solar Co., Ltd | JKMS320M-60BL-EP | 320W, Monocrystalline ACPV, black substrate, 1000V max system Vdc. DC Module: JKM320M-60BL. Microinverter: IQ7-60-ACM-US. | UL 1741 | 320 | 295.9 | This component is specific to ACPV and is not available individually. | No Information Submitted | No Information Submitted
Jinko Solar Co., Ltd | JKMS320M-60BL-EP-Q | 320 W, Monocrystalline ACPV, black substrate, 1000V max system Vdc. DC Module: JKM320M-60BL-Q. Microinverter: IQ7-60-x-ACM-US. | UL 1741 | 320 | 296.3 | This component is specific to ACPV and is not available as an individual unit. | No Information Submitted | No Information Submitted
Jinko Solar Co., Ltd | JKMS320M-60BL-MX3 | 320 W, 60 cell monocrystalline module with DC optimizer junction box, black backsheet, 1000V max system Vdc | UL 1741 | 320 | 295.9 |  | No Information Submitted | No Information Submitted
Jinko Solar Co., Ltd | JKMS320M-60BL-TI | 320 W, 60 cell monocrystalline module with rapid shutdown device, black substrate, 1000V max system Vdc | UL 1741 | 320 | 295.9 |  | No Information Submitted | No Information Submitted
Jinko Solar Co., Ltd | JKMS320M-60HBL-MX3 | 320 W, 120 half cut cell monocrystalline module with DC optimizer junction box, black substrate, 1000V max system Vdc | UL 1741 | 320 | 294.1 |  | No Information Submitted | No Information Submitted
Jinko Solar Co., Ltd | JKMS320M-60HBL-MX3-Q | 320 W, 120 half cut cell monocrystalline module with DC optimizer junction box, black substrate, 1000V max system Vdc | UL 1741 | 320 | 293.1 |  | No Information Submitted | No Information Submitted
Jinko Solar Co., Ltd | JKMS320M-60HBL-TI | 320 W, 120 half cell monocrystalline module with rapid shutdown device, black substrate, 1000V max system Vdc | UL 1741 | 320 | 294.1 |  | No Information Submitted | No Information Submitted
Jinko Solar Co., Ltd | JKMS320M-60HBL-TI-Q | 320 W, 120 half cell monocrystalline module with rapid shutdown junction box, black substrate, 1000V max system Vdc | UL 1741 | 320 | 293.1 |  | No Information Submitted | No Information Submitted
Jinko Solar Co., Ltd | JKMS320M-60HL-MX3 | 320 W, 120 half cut cell monocrystalline module with DC optimizer junction box, white substrate, 1000V max system Vdc | UL 1741 | 320 | 294.4 |  | No Information Submitted | No Information Submitted
Jinko Solar Co., Ltd | JKMS320M-60HL-MX3-Q | 320 W, 120 half cut cell monocrystalline module with DC optimizer junction box, white substrate, 1000V max system Vdc | UL 1741 | 320 | 295.8 |  | No Information Submitted | No Information Submitted
Jinko Solar Co., Ltd | JKMS320M-60HL-TI | 320 W, 120 half cell monocrystalline module with rapid shutdown device, white substrate, 1000V max system Vdc | UL 1741 | 320 | 294.4 |  | No Information Submitted | No Information Submitted
Jinko Solar Co., Ltd | JKMS320M-60HL-TI-Q | 320 W, 120 half cell monocrystalline module with rapid shutdown junction box, white substrate, 1000V max system Vdc | UL 1741 | 320 | 295.8 |  | No Information Submitted | No Information Submitted
Jinko Solar Co., Ltd | JKMS320M-60L-EP | 320W, Monocrystalline ACPV, white substrate, 1000V max system Vdc. DC Module: JKM320M-60L. Microinverter: IQ7-60-ACM-US. | UL 1741 | 320 | 294.5 | This component is specific to ACPV and is not available individually. | No Information Submitted | No Information Submitted
Jinko Solar Co., Ltd | JKMS320M-60L-EP-Q | 320 W, Monocrystalline ACPV, white substrate, 1000V max system Vdc. DC Module: JKM320M-60L-Q. Microinverter: IQ7-60-x-ACM-US. | UL 1741 | 320 | 296.5 | This component is specific to ACPV and is not available as an individual unit. | No Information Submitted | No Information Submitted
Jinko Solar Co., Ltd | JKMS320M-60L-MX3 | 320 W, 60 cell monocrystalline module with DC optimizer junction box, white substrate, 1000V max system Vdc | UL 1741 | 320 | 294.5 |  | No Information Submitted | No Information Submitted
Jinko Solar Co., Ltd | JKMS320M-60L-TI | 320 W, 60 cell monocrystalline module with rapid shutdown device, white substrate, 1000V max system Vdc | UL 1741 | 320 | 294.5 |  | No Information Submitted | No Information Submitted
Jinko Solar Co., Ltd | JKMS320M-72 | 320 W Monocrystalline Module with MX, SE or TG smart junction box | UL 1703 | 320 | 290.2 |  | No Information Submitted | No Information Submitted
Jinko Solar Co., Ltd | JKMS320P-72 | 320 W Polycrystalline Module with MX, SE or TG smart junction box | UL 1703 | 320 | 289.4 |  | No Information Submitted | No Information Submitted
Jinko Solar Co., Ltd | JKMS320PP-72 | 320 W Polycrystalline Module | UL 1703 | 320 | 292.8 |  | No Information Submitted | No Information Submitted
Jinko Solar Co., Ltd | JKMS320PP-72-J4 | 320 W Polycrystalline Module | UL 1703 | 320 | 292.8 |  | No Information Submitted | No Information Submitted
Jinko Solar Co., Ltd | JKM325M-60BL | 325 W, 60 cell monocrystalline module, black substrate, 1000V max system Vdc | UL 1703 | 325 | 300.7 |  | No Information Submitted | No Information Submitted
Jinko Solar Co., Ltd | JKM325M-60BL-Q | 325 W, 60 cell monocrystalline module, black backsheet, 1000V max system Vdc | UL 1703 | 325 | 301 |  | No Information Submitted | No Information Submitted
Jinko Solar Co., Ltd | JKM325M-60HBL | 325 W, 120 half cell monocrystalline module, black substrate, 1000V max system Vdc | UL 1703 | 325 | 298.8 |  | No Information Submitted | No Information Submitted
Jinko Solar Co., Ltd | JKM325M-60HBL-Q | 325 W, 120 half-cut cell monocrystalline module, black backsheet, 1000V max system Vdc | UL 1703 | 325 | 297.8 |  | No Information Submitted | No Information Submitted
Jinko Solar Co., Ltd | JKM325M-60HL | 325 W, 120 half cell monocrystalline module, white substrate, 1000V max system Vdc | UL 1703 | 325 | 299.1 |  | No Information Submitted | No Information Submitted
Jinko Solar Co., Ltd | JKM325M-60HL-BDVP | 325 W, 120 cell double glass bifacial monocrystalline module, 1500V max system Vdc | UL 61730, UL 1703 | 325 | 297.6 |  | No Information Submitted | No Information Submitted
Jinko Solar Co., Ltd | JKM325M-60HL-Q | 325 W, 120 half-cut cell monocrystalline module, white backsheet, 1000Vdc system rating | UL 1703 | 325 | 300.6 |  | No Information Submitted | No Information Submitted
Jinko Solar Co., Ltd | JKM325M-60HL-TV | 325 W, 120 cell bifacial monocrystalline module, 1500V max system Vdc | UL 61730, UL 1703 | 325 | 299.7 |  | No Information Submitted | No Information Submitted
Jinko Solar Co., Ltd | JKM325M-60L | 325 W, 60 cell monocrystalline module, white substrate, 1000V max system Vdc | UL 1703 | 325 | 299.2 |  | No Information Submitted | No Information Submitted
Jinko Solar Co., Ltd | JKM325M-60L-Q | 325 W, 60 cell monocrystalline module, white backsheet, 1000V max system Vdc | UL 1703 | 325 | 301.2 |  | No Information Submitted | No Information Submitted
Jinko Solar Co., Ltd | JKM325M-72 | 325 W Monocrystalline Module | UL 1703 | 325 | 298.3 |  | No Information Submitted | No Information Submitted
Jinko Solar Co., Ltd | JKM325M-72-J4 | 325 W Monocrystalline Module | UL 1703 | 325 | 298.3 |  | No Information Submitted | No Information Submitted
Jinko Solar Co., Ltd | JKM325N-60H-MBB | 325 W, 120 half-cut cell monocrystalline module, 1000V max system Vdc | UL 61730 | 325 | 297.4 |  | No Information Submitted | No Information Submitted
Jinko Solar Co., Ltd | JKM325N-60H-MBB-B | 325 W, 120 half-cut cell monocrystalline module, black backsheet, 1000V max system Vdc | UL 61730 | 325 | 296.3 |  | No Information Submitted | No Information Submitted
Jinko Solar Co., Ltd | JKM325N-60H-MBB-V | 325 W, 120 half-cut cell monocrystalline module, white backsheet, 1500V max system Vdc | UL 61730 | 325 | 294 |  | No Information Submitted | No Information Submitted
Jinko Solar Co., Ltd | JKM325P-72 | 325 W Polycrystalline Module | UL 1703 | 325 | 298.1 |  | No Information Submitted | No Information Submitted
Jinko Solar Co., Ltd | JKM325P-72-J4 | 325 W Polycrystalline Module | UL 1703 | 325 | 298.1 |  | No Information Submitted | No Information Submitted
Jinko Solar Co., Ltd | JKM325P-72-V | 325 W Polycrystalline Module | UL 1703 | 325 | 297.6 |  | No Information Submitted | No Information Submitted
Jinko Solar Co., Ltd | JKM325PP-72 | 325 W Polycrystalline Module | UL 1703 | 325 | 298.1 |  | No Information Submitted | No Information Submitted
Jinko Solar Co., Ltd | JKM325PP-72-J4 | 325 W Polycrystalline Module | UL 1703 | 325 | 298.1 |  | No Information Submitted | No Information Submitted
Jinko Solar Co., Ltd | JKM325PP-72-V | 325 W Polycrystalline Module | UL 1703 | 325 | 297.6 |  | No Information Submitted | No Information Submitted
Jinko Solar Co., Ltd | JKMS325M-60BL-EP | 325W, Monocrystalline ACPV, black substrate, 1000V max system Vdc. DC Module: JKM325M-60BL. Microinverter: IQ7-60-ACM-US. | UL 1741 | 325 | 300.7 | This component is specific to ACPV and is not available individually. | No Information Submitted | No Information Submitted
Jinko Solar Co., Ltd | JKMS325M-60BL-EP-Q | 325 W, Monocrystalline ACPV, black substrate, 1000V max system Vdc. DC Module: JKM325M-60BL-Q. Microinverter: IQ7-60-x-ACM-US. | UL 1741 | 325 | 301 | This component is specific to ACPV and is not available as an individual unit. | No Information Submitted | No Information Submitted
Jinko Solar Co., Ltd | JKMS325M-60BL-MX3 | 325 W, 60 cell monocrystalline module with DC optimizer junction box, black backsheet, 1000V max system Vdc | UL 1741 | 325 | 300.7 |  | No Information Submitted | No Information Submitted
Jinko Solar Co., Ltd | JKMS325M-60BL-TI | 325 W, 60 cell monocrystalline module with rapid shutdown device, black substrate, 1000V max system Vdc | UL 1741 | 325 | 300.7 |  | No Information Submitted | No Information Submitted
Jinko Solar Co., Ltd | JKMS325M-60HBL-MX3 | 325 W, 120 half cut cell monocrystalline module with DC optimizer junction box, black substrate, 1000V max system Vdc | UL 1741 | 325 | 298.8 |  | No Information Submitted | No Information Submitted
Jinko Solar Co., Ltd | JKMS325M-60HBL-MX3-Q | 325 W, 120 half cut cell monocrystalline module with DC optimizer junction box, black substrate, 1000V max system Vdc | UL 1741 | 325 | 297.8 |  | No Information Submitted | No Information Submitted
Jinko Solar Co., Ltd | JKMS325M-60HBL-TI | 325 W, 120 half cell monocrystalline module with rapid shutdown device, black substrate, 1000V max system Vdc | UL 1741 | 325 | 298.8 |  | No Information Submitted | No Information Submitted
Jinko Solar Co., Ltd | JKMS325M-60HBL-TI-Q | 325 W, 120 half cell monocrystalline module with rapid shutdown junction box, black substrate, 1000V max system Vdc | UL 1741 | 325 | 297.8 |  | No Information Submitted | No Information Submitted
Jinko Solar Co., Ltd | JKMS325M-60HL-MX3 | 325 W, 120 half cut cell monocrystalline module with DC optimizer junction box, white substrate, 1000V max system Vdc | UL 1741 | 325 | 299.1 |  | No Information Submitted | No Information Submitted
Jinko Solar Co., Ltd | JKMS325M-60HL-MX3-Q | 325 W, 120 half cut cell monocrystalline module with DC optimizer junction box, white substrate, 1000V max system Vdc | UL 1741 | 325 | 300.6 |  | No Information Submitted | No Information Submitted
Jinko Solar Co., Ltd | JKMS325M-60HL-TI | 325 W, 120 half cell monocrystalline module with rapid shutdown device, white substrate, 1000V max system Vdc | UL 1741 | 325 | 299.1 |  | No Information Submitted | No Information Submitted
Jinko Solar Co., Ltd | JKMS325M-60HL-TI-Q | 325 W, 120 half cell monocrystalline module with rapid shutdown junction box, white substrate, 1000V max system Vdc | UL 1741 | 325 | 300.6 |  | No Information Submitted | No Information Submitted
Jinko Solar Co., Ltd | JKMS325M-60L-EP | 325W, Monocrystalline ACPV, white substrate, 1000V max system Vdc. DC Module: JKM325M-60L. Microinverter: IQ7-60-ACM-US. | UL 1741 | 325 | 299.2 | This component is specific to ACPV and is not available individually. | No Information Submitted | No Information Submitted
Jinko Solar Co., Ltd | JKMS325M-60L-EP-Q | 325 W, Monocrystalline ACPV, white substrate, 1000V max system Vdc. DC Module: JKM325M-60L-Q. Microinverter: IQ7-60-x-ACM-US. | UL 1741 | 325 | 301.2 | This component is specific to ACPV and is not available as an individual unit. | No Information Submitted | No Information Submitted
Jinko Solar Co., Ltd | JKMS325M-60L-MX3 | 325 W, 60 cell monocrystalline module with DC optimizer junction box, white substrate, 1000V max system Vdc | UL 1741 | 325 | 299.2 |  | No Information Submitted | No Information Submitted
Jinko Solar Co., Ltd | JKMS325M-60L-TI | 325 W, 60 cell monocrystalline module with rapid shutdown device, white substrate, 1000V max system Vdc | UL 1741 | 325 | 299.2 |  | No Information Submitted | No Information Submitted
Jinko Solar Co., Ltd | JKMS325M-72 | 325 W Monocrystalline Module | UL 1703 | 325 | 297.8 |  | No Information Submitted | No Information Submitted
Jinko Solar Co., Ltd | JKMS325M-72-J4 | 325 W Monocrystalline Module | UL 1703 | 325 | 297.8 |  | No Information Submitted | No Information Submitted
Jinko Solar Co., Ltd | JKMS325PP-72 | 325 W Polycrystalline Module | UL 1703 | 325 | 297.5 |  | No Information Submitted | No Information Submitted
Jinko Solar Co., Ltd | JKMS325PP-72-J4 | 325 W Polycrystalline Module | UL 1703 | 325 | 297.5 |  | No Information Submitted | No Information Submitted
Jinko Solar Co., Ltd | JKM330M-60BL-Q | 330 W, 60 cell monocrystalline module, black backsheet, 1000V max system Vdc | UL 1703 | 330 | 305.8 |  | No Information Submitted | No Information Submitted
Jinko Solar Co., Ltd | JKM330M-60HBL | 330 W, 120 half cell monocrystalline module, black substrate, 1000V max system Vdc | UL61730, UL 1703 | 330 | 303.7 |  | No Information Submitted | No Information Submitted
Jinko Solar Co., Ltd | JKM330M-60HBL-Q | 330 W, 120 half-cut cell monocrystalline module, black backsheet, 1000V max system Vdc | UL 1703 | 330 | 302.6 |  | No Information Submitted | No Information Submitted
Jinko Solar Co., Ltd | JKM330M-60HL | 330 W, 120 half cell monocrystalline module, white substrate, 1000V max system Vdc | UL 61730, UL 1703 | 330 | 304.3 |  | No Information Submitted | No Information Submitted
Jinko Solar Co., Ltd | JKM330M-60HL-BDVP | 330 W, 120 cell double glass bifacial monocrystalline module, 1500V max system Vdc | UL 61730, UL 1703 | 330 | 302.4 |  | No Information Submitted | No Information Submitted
Jinko Solar Co., Ltd | JKM330M-60HL-Q | 330 W, 120 half-cut cell monocrystalline module, white backsheet, 1000Vdc system rating | UL 61730, UL 1703 | 330 | 305.3 |  | No Information Submitted | No Information Submitted
Jinko Solar Co., Ltd | JKM330M-60HL-TV | 330 W, 120 cell bifacial monocrystalline module, 1500V max system Vdc | UL 61730, UL 1703 | 330 | 304.5 |  | No Information Submitted | No Information Submitted
Jinko Solar Co., Ltd | JKM330M-60L | 330 W, 60 cell monocrystalline module, white substrate, 1000V max system Vdc | UL 1703 | 330 | 304 |  | No Information Submitted | No Information Submitted
Jinko Solar Co., Ltd | JKM330M-60L-Q | 330 W, 60 cell monocrystalline module, white backsheet, 1000V max system Vdc | UL 1703 | 330 | 306 |  | No Information Submitted | No Information Submitted
Jinko Solar Co., Ltd | JKM330M-6TL3 | 330 W, 120 half-cut cell monocrystalline module, white backsheet, 1000V max system Vdc | UL 61730 | 330 | 305.5 |  | No Information Submitted | No Information Submitted
Jinko Solar Co., Ltd | JKM330M-6TL3-B | 330 W, 120 half-cut cell monocrystalline module, black backsheet, 1000V max system Vdc | UL 61730 | 330 | 305.5 |  | No Information Submitted | No Information Submitted
Jinko Solar Co., Ltd | JKM330M-6TL3-V | 330 W, 120 half-cut cell monocrystalline module, white backsheet, 1500V max system Vdc | UL 61730 | 330 | 305.7 |  | No Information Submitted | No Information Submitted
Jinko Solar Co., Ltd | JKM330M-72 | 330 W Monocrystalline Module | UL 1703 | 330 | 303.1 |  | No Information Submitted | No Information Submitted
Jinko Solar Co., Ltd | JKM330M-72-J4 | 330 W Monocrystalline Module | UL 1703 | 330 | 303.1 |  | No Information Submitted | No Information Submitted
Jinko Solar Co., Ltd | JKM330M-72-V | 330 W Monocrystalline module, white substrate, 1500V max system Vdc | UL 1703 | 330 | 302.9 |  | No Information Submitted | No Information Submitted
Jinko Solar Co., Ltd | JKM330N-60H-MBB | 330 W, 120 half-cut cell monocrystalline module, 1000V max system Vdc | UL 61730 | 330 | 302.1 |  | No Information Submitted | No Information Submitted
Jinko Solar Co., Ltd | JKM330N-60H-MBB-B | 330 W, 120 half-cut cell monocrystalline module, black backsheet, 1000V max system Vdc | UL 61730 | 330 | 301 |  | No Information Submitted | No Information Submitted
Jinko Solar Co., Ltd | JKM330N-60H-MBB-V | 330 W, 120 half-cut cell monocrystalline module, white backsheet, 1500V max system Vdc | UL 61730 | 330 | 298.7 |  | No Information Submitted | No Information Submitted
Jinko Solar Co., Ltd | JKM330P-72 | 330 W Polycrystalline Module | UL 1703 | 330 | 302.8 |  | No Information Submitted | No Information Submitted
Jinko Solar Co., Ltd | JKM330P-72-J4 | 330 W Polycrystalline Module | UL 1703 | 330 | 302.8 |  | No Information Submitted | No Information Submitted
Jinko Solar Co., Ltd | JKM330P-72-V | 330 W Polycrystalline Module | UL 1703 | 330 | 302.3 |  | No Information Submitted | No Information Submitted
Jinko Solar Co., Ltd | JKM330PP-72 | 330 W Polycrystalline Module | UL 1703 | 330 | 302.8 |  | No Information Submitted | No Information Submitted
Jinko Solar Co., Ltd | JKM330PP-72H | 330 W Polycrystalline module, 1000V max system Vdc | UL 1703 | 330 | 302.4 |  | No Information Submitted | No Information Submitted
Jinko Solar Co., Ltd | JKM330PP-72H-V | 330 W Polycrystalline module, 1500V max system Vdc | UL 1703 | 330 | 302.8 |  | No Information Submitted | No Information Submitted
Jinko Solar Co., Ltd | JKM330PP-72-J4 | 330 W Polycrystalline Module | UL 1703 | 330 | 302.8 |  | No Information Submitted | No Information Submitted
Jinko Solar Co., Ltd | JKM330PP-72-V | 330 W Polycrystalline Module | UL 1703 | 330 | 302.3 |  | No Information Submitted | No Information Submitted
Jinko Solar Co., Ltd | JKMS330M-60HBL-MX3 | 330 W, 120 half cut cell monocrystalline module with DC optimizer junction box, black substrate, 1000V max system Vdc | UL 1741 | 330 | 303.6 |  | No Information Submitted | No Information Submitted
Jinko Solar Co., Ltd | JKMS330M-60HBL-MX3-Q | 330 W, 120 half cut cell monocrystalline module with DC optimizer junction box, black substrate, 1000V max system Vdc | UL 1741 | 330 | 302.6 |  | No Information Submitted | No Information Submitted
Jinko Solar Co., Ltd | JKMS330M-60HBL-TI | 330 W, 120 half cell monocrystalline module with rapid shutdown device, black substrate, 1000V max system Vdc | UL 1741 | 330 | 303.6 |  | No Information Submitted | No Information Submitted
Jinko Solar Co., Ltd | JKMS330M-60HBL-TI-Q | 330 W, 120 half cell monocrystalline module with rapid shutdown junction box, black substrate, 1000V max system Vdc | UL 1741 | 330 | 302.6 |  | No Information Submitted | No Information Submitted
Jinko Solar Co., Ltd | JKMS330M-60HL-MX3 | 330 W, 120 half cut cell monocrystalline module with DC optimizer junction box, white substrate, 1000V max system Vdc | UL 1741 | 330 | 303.9 |  | No Information Submitted | No Information Submitted
Jinko Solar Co., Ltd | JKMS330M-60HL-MX3-Q | 330 W, 120 half cut cell monocrystalline module with DC optimizer junction box, white substrate, 1000V max system Vdc | UL 1741 | 330 | 305.3 |  | No Information Submitted | No Information Submitted
Jinko Solar Co., Ltd | JKMS330M-60HL-TI | 330 W, 120 half cell monocrystalline module with rapid shutdown device, white substrate, 1000V max system Vdc | UL 1741 | 330 | 303.9 |  | No Information Submitted | No Information Submitted
Jinko Solar Co., Ltd | JKMS330M-60HL-TI-Q | 330 W, 120 half cell monocrystalline module with rapid shutdown junction box, white substrate, 1000V max system Vdc | UL 1741 | 330 | 305.3 |  | No Information Submitted | No Information Submitted
Jinko Solar Co., Ltd | JKMS330M-60L-EP | 330W, Monocrystalline ACPV, white substrate, 1000V max system Vdc. DC Module: JKM330M-60L. Microinverter: IQ7-60-ACM-US. | UL 1741 | 330 | 304 | This component is specific to ACPV and is not available individually. | No Information Submitted | No Information Submitted
Jinko Solar Co., Ltd | JKMS330M-60L-EP-Q | 330 W, Monocrystalline ACPV, white substrate, 1000V max system Vdc. DC Module: JKM330M-60L-Q. Microinverter: IQ7-60-x-ACM-US. | UL 1741 | 330 | 306 | This component is specific to ACPV and is not available as an individual unit. | No Information Submitted | No Information Submitted
Jinko Solar Co., Ltd | JKMS330M-60L-MX3 | 330 W, 60 cell monocrystalline module with DC optimizer junction box, white substrate, 1000V max system Vdc | UL 1741 | 330 | 304 |  | No Information Submitted | No Information Submitted
Jinko Solar Co., Ltd | JKMS330M-60L-TI | 330 W, 60 cell monocrystalline module with rapid shutdown device, white substrate, 1000V max system Vdc | UL 1741 | 330 | 304 |  | No Information Submitted | No Information Submitted
Jinko Solar Co., Ltd | JKMS330M-72 | 330 W Monocrystalline Module | UL 1703 | 330 | 302.5 |  | No Information Submitted | No Information Submitted
Jinko Solar Co., Ltd | JKMS330M-72-J4 | 330 W Monocrystalline Module | UL 1703 | 330 | 302.5 |  | No Information Submitted | No Information Submitted
Jinko Solar Co., Ltd | JKMS330PP-72 | 330 W Polycrystalline Module | UL 1703 | 330 | 302.2 |  | No Information Submitted | No Information Submitted
Jinko Solar Co., Ltd | JKMS330PP-72-J4 | 330 W Polycrystalline Module | UL 1703 | 330 | 302.2 |  | No Information Submitted | No Information Submitted
Jinko Solar Co., Ltd | JKM335M-60HBL | 335 W, 120 half cell monocrystalline module, black substrate, 1000V max system Vdc | UL61730, UL 1703 | 335 | 308.5 |  | No Information Submitted | No Information Submitted
Jinko Solar Co., Ltd | JKM335M-60HBL-Q | 335 W, 120 half-cut cell monocrystalline module, black backsheet, 1000V max system Vdc | UL 1703 | 335 | 307.3 |  | No Information Submitted | No Information Submitted
Jinko Solar Co., Ltd | JKM335M-60HL | 335 W, 120 half cell monocrystalline module, white substrate, 1000V max system Vdc | UL 61730, UL 1703 | 335 | 309.1 |  | No Information Submitted | No Information Submitted
Jinko Solar Co., Ltd | JKM335M-60HL-BDVP | 335 W, 120 cell double glass bifacial monocrystalline module, 1500V max system Vdc | UL 61730, UL 1703 | 335 | 307.1 |  | No Information Submitted | No Information Submitted
Jinko Solar Co., Ltd | JKM335M-60HL-Q | 335 W, 120 half-cut cell monocrystalline module, white backsheet, 1000Vdc system rating | UL 61730, UL 1703 | 335 | 310.1 |  | No Information Submitted | No Information Submitted
Jinko Solar Co., Ltd | JKM335M-60HL-TV | 335 W, 120 cell bifacial monocrystalline module, 1500V max system Vdc | UL 61730, UL 1703 | 335 | 309.2 |  | No Information Submitted | No Information Submitted
Jinko Solar Co., Ltd | JKM335M-6TL3 | 335 W, 120 half-cut cell monocrystalline module, white backsheet, 1000V max system Vdc | UL 61730 | 335 | 310.3 |  | No Information Submitted | No Information Submitted
Jinko Solar Co., Ltd | JKM335M-6TL3-B | 335 W, 120 half-cut cell monocrystalline module, black backsheet, 1000V max system Vdc | UL 61730 | 335 | 310.3 |  | No Information Submitted | No Information Submitted
Jinko Solar Co., Ltd | JKM335M-6TL3-V | 335 W, 120 half-cut cell monocrystalline module, white backsheet, 1500V max system Vdc | UL 61730 | 335 | 310.4 |  | No Information Submitted | No Information Submitted
Jinko Solar Co., Ltd | JKM335M-72 | 335 W Monocrystalline Module | UL 1703 | 335 | 307.9 |  | No Information Submitted | No Information Submitted
Jinko Solar Co., Ltd | JKM335M-72B | 335 W Monocrystalline Module | UL 1703 | 335 | 305.5 |  | No Information Submitted | No Information Submitted
Jinko Solar Co., Ltd | JKM335M-72B-J4 | 335 W Monocrystalline Module | UL 1703 | 335 | 305.5 |  | No Information Submitted | No Information Submitted
Jinko Solar Co., Ltd | JKM335M-72H | 335 W Monocrystalline module, black substrate, 1000V max system Vdc | UL 1703 | 335 | 307.9 |  | No Information Submitted | No Information Submitted
Jinko Solar Co., Ltd | JKM335M-72HB | 360 W Monocrystalline module, black substrate, 1000V max system Vdc | UL 1703 | 335 | 307.5 |  | No Information Submitted | No Information Submitted
Jinko Solar Co., Ltd | JKM335M-72HB-V | 335 W Monocrystalline module, black substrate, 1500V max system Vdc | UL 1703 | 335 | 306.9 |  | No Information Submitted | No Information Submitted
Jinko Solar Co., Ltd | JKM335M-72H-V | 335 W Monocrystalline module, white substrate, 1500V max system Vdc | UL 1703 | 335 | 307.4 |  | No Information Submitted | No Information Submitted
Jinko Solar Co., Ltd | JKM335M-72-J4 | 335 W Monocrystalline Module | UL 1703 | 335 | 307.8 |  | No Information Submitted | No Information Submitted
Jinko Solar Co., Ltd | JKM335M-72-V | 335 W Monocrystalline module, white substrate, 1500V max system Vdc | UL 1703 | 335 | 307.6 |  | No Information Submitted | No Information Submitted
Jinko Solar Co., Ltd | JKM335N-60H-MBB | 335 W, 120 half-cut cell monocrystalline module, 1000V max system Vdc | UL 61730 | 335 | 306.8 |  | No Information Submitted | No Information Submitted
Jinko Solar Co., Ltd | JKM335N-60H-MBB-V | 335 W, 120 half-cut cell monocrystalline module, white backsheet, 1500V max system Vdc | UL 61730 | 335 | 303.4 |  | No Information Submitted | No Information Submitted
Jinko Solar Co., Ltd | JKM335P-72 | 335 W Polycrystalline Module | UL 1703 | 335 | 306.2 |  | No Information Submitted | No Information Submitted
Jinko Solar Co., Ltd | JKM335PP-72 | 335 W Polycrystalline Module | UL 1703 | 335 | 306.2 |  | No Information Submitted | No Information Submitted
Jinko Solar Co., Ltd | JKM335PP-72H | 335 W Polycrystalline module, 1000V max system Vdc | UL 1703 | 335 | 307.1 |  | No Information Submitted | No Information Submitted
Jinko Solar Co., Ltd | JKM335PP-72H-V | 335 W Polycrystalline module, 1500V max system Vdc | UL 1703 | 335 | 307.5 |  | No Information Submitted | No Information Submitted
Jinko Solar Co., Ltd | JKM335PP-72-J4 | 335 W Polycrystalline Module | UL 1703 | 335 | 306.2 |  | No Information Submitted | No Information Submitted
Jinko Solar Co., Ltd | JKM335PP-72-V |  | UL 1703 | 335 | 305 |  | No Information Submitted | No Information Submitted
Jinko Solar Co., Ltd | JKMS335M-60HBL-MX3 | 335 W, 120 half cut cell monocrystalline module with DC optimizer junction box, black substrate, 1000V max system Vdc | UL 1741 | 335 | 308.3 |  | No Information Submitted | No Information Submitted
Jinko Solar Co., Ltd | JKMS335M-60HBL-MX3-Q | 335 W, 120 half cut cell monocrystalline module with DC optimizer junction box, black substrate, 1000V max system Vdc | UL 1741 | 335 | 307.3 |  | No Information Submitted | No Information Submitted
Jinko Solar Co., Ltd | JKMS335M-60HBL-TI | 335 W, 120 half cell monocrystalline module with rapid shutdown device, black substrate, 1000V max system Vdc | UL 1741 | 335 | 308.3 |  | No Information Submitted | No Information Submitted
Jinko Solar Co., Ltd | JKMS335M-60HBL-TI-Q | 335 W, 120 half cell monocrystalline module with rapid shutdown junction box, black substrate, 1000V max system Vdc | UL 1741 | 335 | 307.3 |  | No Information Submitted | No Information Submitted
Jinko Solar Co., Ltd | JKMS335M-60HL-MX3 | 335 W, 120 half cut cell monocrystalline module with DC optimizer junction box, white substrate, 1000V max system Vdc | UL 1741 | 335 | 308.6 |  | No Information Submitted | No Information Submitted
Jinko Solar Co., Ltd | JKMS335M-60HL-MX3-Q | 335 W, 120 half cut cell monocrystalline module with DC optimizer junction box, white substrate, 1000V max system Vdc | UL 1741 | 335 | 310.1 |  | No Information Submitted | No Information Submitted
Jinko Solar Co., Ltd | JKMS335M-60HL-TI | 335 W, 120 half cell monocrystalline module with rapid shutdown device, white substrate, 1000V max system Vdc | UL 1741 | 335 | 308.6 |  | No Information Submitted | No Information Submitted
Jinko Solar Co., Ltd | JKMS335M-60HL-TI-Q | 335 W, 120 half cell monocrystalline module with rapid shutdown junction box, white substrate, 1000V max system Vdc | UL 1741 | 335 | 310.1 |  | No Information Submitted | No Information Submitted
Jinko Solar Co., Ltd | JKMS335M-72 | 335 W Monocrystalline Module | UL 1703 | 335 | 307.2 |  | No Information Submitted | No Information Submitted
Jinko Solar Co., Ltd | JKMS335M-72-J4 | 335 W Monocrystalline Module | UL 1703 | 335 | 307.2 |  | No Information Submitted | No Information Submitted
Jinko Solar Co., Ltd | JKM340M-60HBL | 340 W, 120 half cell monocrystalline module, black substrate, 1000V max system Vdc | UL61730, UL 1703 | 340 | 313.2 |  | No Information Submitted | No Information Submitted
Jinko Solar Co., Ltd | JKM340M-60HBL-Q | 340 W, 120 half-cut cell monocrystalline module, black backsheet, 1000V max system Vdc | UL 1703 | 340 | 312.1 |  | No Information Submitted | No Information Submitted
Jinko Solar Co., Ltd | JKM340M-60HL | 340 W, 120 half cell monocrystalline module, white substrate, 1000V max system Vdc | UL 61730, UL 1703 | 340 | 313.8 |  | No Information Submitted | No Information Submitted
Jinko Solar Co., Ltd | JKM340M-60HL-Q | 340 W, 120 half-cut cell monocrystalline module, white backsheet, 1000Vdc system rating | UL 61730, UL 1703 | 340 | 314.9 |  | No Information Submitted | No Information Submitted
Jinko Solar Co., Ltd | JKM340M-60HL-TV | 340 W, 120 cell bifacial monocrystalline module, 1500V max system Vdc | UL 61730, UL 1703 | 340 | 314 |  | No Information Submitted | No Information Submitted
Jinko Solar Co., Ltd | JKM340M-66HB | 340 W, 132 half-cut cell monocrystalline module, black backsheet, 1000V max system Vdc | UL 61730 | 340 | 314.8 |  | No Information Submitted | No Information Submitted
Jinko Solar Co., Ltd | JKM340M-6TL3 | 340 W, 120 half-cut cell monocrystalline module, white backsheet, 1000V max system Vdc | UL 61730 | 340 | 315.1 |  | No Information Submitted | No Information Submitted
Jinko Solar Co., Ltd | JKM340M-6TL3-B | 340 W, 120 half-cut cell monocrystalline module, black backsheet, 1000V max system Vdc | UL 61730 | 340 | 315 |  | No Information Submitted | No Information Submitted
Jinko Solar Co., Ltd | JKM340M-6TL3-V | 340 W, 120 half-cut cell monocrystalline module, white backsheet, 1500V max system Vdc | UL 61730 | 340 | 315.2 |  | No Information Submitted | No Information Submitted
Jinko Solar Co., Ltd | JKM340M-72 | 340 W Monocrystalline Module | UL 1703 | 340 | 312.6 |  | No Information Submitted | No Information Submitted
Jinko Solar Co., Ltd | JKM340M-72B | 340 W Monocrystalline Module | UL 1703 | 340 | 310.2 |  | No Information Submitted | No Information Submitted
Jinko Solar Co., Ltd | JKM340M-72B-J4 | 340 W Monocrystalline Module | UL 1703 | 340 | 310.2 |  | No Information Submitted | No Information Submitted
Jinko Solar Co., Ltd | JKM340M-72H | 335 W Monocrystalline module, white substrate, 1000V max system Vdc | UL 1703 | 340 | 312.6 |  | No Information Submitted | No Information Submitted
Jinko Solar Co., Ltd | JKM340M-72HB | 360 W Monocrystalline module, white substrate, 1000V max system Vdc | UL 1703 | 340 | 312.2 |  | No Information Submitted | No Information Submitted
Jinko Solar Co., Ltd | JKM340M-72HB-V | 340 W Monocrystalline module, black substrate, 1500V max system Vdc | UL 1703 | 340 | 311.6 |  | No Information Submitted | No Information Submitted
Jinko Solar Co., Ltd | JKM340M-72H-V | 340 W Monocrystalline module, white substrate, 1500V max system Vdc | UL 1703 | 340 | 312.1 |  | No Information Submitted | No Information Submitted
Jinko Solar Co., Ltd | JKM340M-72-J4 | 340 W Monocrystalline module, white substrate, 1500V max system Vdc | UL 1703 | 340 | 312.5 |  | No Information Submitted | No Information Submitted
Jinko Solar Co., Ltd | JKM340M-72-V | 340 W Monocrystalline module, white substrate, 1500V max system Vdc | UL 1703 | 340 | 312.3 |  | No Information Submitted | No Information Submitted
Jinko Solar Co., Ltd | JKM340N-60H-MBB | 340 W, 120 half-cut cell monocrystalline module, 1000V max system Vdc | UL 61730 | 340 | 311.6 |  | No Information Submitted | No Information Submitted
Jinko Solar Co., Ltd | JKM340N-60H-MBB-V | 340 W, 120 half-cut cell monocrystalline module, white backsheet, 1500V max system Vdc | UL 61730 | 340 | 308.1 |  | No Information Submitted | No Information Submitted
Jinko Solar Co., Ltd | JKM340PP-72H | 340 W Polycrystalline module, 1000V max system Vdc | UL 1703 | 340 | 311.9 |  | No Information Submitted | No Information Submitted
Jinko Solar Co., Ltd | JKM340PP-72H-V | 340 W Polycrystalline module, 1500V max system Vdc | UL 1703 | 340 | 312.2 |  | No Information Submitted | No Information Submitted
Jinko Solar Co., Ltd | JKM340PP-72-V |  | UL 1703 | 340 | 309.7 |  | No Information Submitted | No Information Submitted
Jinko Solar Co., Ltd | JKMS340M-60HBL-MX3 | 340 W, 120 half cut cell monocrystalline module with DC optimizer junction box, black substrate, 1000V max system Vdc | UL 1741 | 340 | 313.1 |  | No Information Submitted | No Information Submitted
Jinko Solar Co., Ltd | JKMS340M-60HBL-MX3-Q | 340 W, 120 half cut cell monocrystalline module with DC optimizer junction box, black substrate, 1000V max system Vdc | UL 1741 | 340 | 312.1 |  | No Information Submitted | No Information Submitted
Jinko Solar Co., Ltd | JKMS340M-60HBL-TI | 340 W, 120 half cell monocrystalline module with rapid shutdown device, black substrate, 1000V max system Vdc | UL 1741 | 340 | 313.1 |  | No Information Submitted | No Information Submitted
Jinko Solar Co., Ltd | JKMS340M-60HBL-TI-Q | 340 W, 120 half cell monocrystalline module with rapid shutdown junction box, black substrate, 1000V max system Vdc | UL 1741 | 340 | 312.1 |  | No Information Submitted | No Information Submitted
Jinko Solar Co., Ltd | JKMS340M-60HL-MX3 | 340 W, 120 half cut cell monocrystalline module with DC optimizer junction box, white substrate, 1000V max system Vdc | UL 1741 | 340 | 313.4 |  | No Information Submitted | No Information Submitted
Jinko Solar Co., Ltd | JKMS340M-60HL-MX3-Q | 340 W, 120 half cut cell monocrystalline module with DC optimizer junction box, white substrate, 1000V max system Vdc | UL 1741 | 340 | 314.9 |  | No Information Submitted | No Information Submitted
Jinko Solar Co., Ltd | JKMS340M-60HL-TI | 340 W, 120 half cell monocrystalline module with rapid shutdown device, white substrate, 1000V max system Vdc | UL 1741 | 340 | 313.4 |  | No Information Submitted | No Information Submitted
Jinko Solar Co., Ltd | JKMS340M-60HL-TI-Q | 340 W, 120 half cell monocrystalline module with rapid shutdown junction box, white substrate, 1000V max system Vdc | UL 1741 | 340 | 314.9 |  | No Information Submitted | No Information Submitted
Jinko Solar Co., Ltd | JKMS340M-72 | 340 W Monocrystalline Module | UL 1703 | 340 | 312 |  | No Information Submitted | No Information Submitted
Jinko Solar Co., Ltd | JKMS340M-72-J4 | 340 W Monocrystalline Module | UL 1703 | 340 | 312 |  | No Information Submitted | No Information Submitted
Jinko Solar Co., Ltd | JKM340P-72 | 340 W Polycrystalline Module | UL 1703 | 345 | 315.6 |  | No Information Submitted | No Information Submitted
Jinko Solar Co., Ltd | JKM340PP-72 | 340 W Polycrystalline Module | UL 1703 | 345 | 315.6 |  | No Information Submitted | No Information Submitted
Jinko Solar Co., Ltd | JKM340PP-72-J4 | 340 W Polycrystalline Module | UL 1703 | 345 | 315.6 |  | No Information Submitted | No Information Submitted
Jinko Solar Co., Ltd | JKM345M-60HBL | 345 W, 120 half cell monocrystalline module, black substrate, 1000V max system Vdc | UL61730, UL 1703 | 345 | 318 |  | No Information Submitted | No Information Submitted
Jinko Solar Co., Ltd | JKM345M-60HBL-Q | 345 W, 120 half-cut cell monocrystalline module, black backsheet, 1000V max system Vdc | UL 1703 | 345 | 316.8 |  | No Information Submitted | No Information Submitted
Jinko Solar Co., Ltd | JKM345M-60HL | 345 W, 120 half cell monocrystalline module, white substrate, 1000V max system Vdc | UL 61730, UL 1703 | 345 | 318.6 |  | No Information Submitted | No Information Submitted
Jinko Solar Co., Ltd | JKM345M-60HL-Q | 345 W, 120 half-cut cell monocrystalline module, white backsheet, 1000Vdc system rating | UL 61730, UL 1703 | 345 | 319.6 |  | No Information Submitted | No Information Submitted
Jinko Solar Co., Ltd | JKM345M-66H | 345 W, 132 half-cut cell monocrystalline module, 1000V max system Vdc | UL 61730 | 345 | 319.1 |  | No Information Submitted | No Information Submitted
Jinko Solar Co., Ltd | JKM345M-66HB | 345 W, 132 half-cut cell monocrystalline module, black backsheet, 1000V max system Vdc | UL 61730 | 345 | 319.6 |  | No Information Submitted | No Information Submitted
Jinko Solar Co., Ltd | JKM345M-66H-TV | 345 W, 132 half-cut cell monocrystalline module, 1500V max system Vdc | UL 61730 | 345 | 317 |  | No Information Submitted | No Information Submitted
Jinko Solar Co., Ltd | JKM345M-66H-V | 345 W, 132 half-cut cell monocrystalline module, 1500V max system Vdc | UL 61730 | 345 | 319.1 |  | No Information Submitted | No Information Submitted
Jinko Solar Co., Ltd | JKM345M-6TL3 | 345 W, 120 half-cut cell monocrystalline module, white backsheet, 1000V max system Vdc | UL 61730 | 345 | 319.8 |  | No Information Submitted | No Information Submitted
Jinko Solar Co., Ltd | JKM345M-6TL3-B | 345 W, 120 half-cut cell monocrystalline module, black backsheet, 1000V max system Vdc | UL 61730 | 345 | 319.8 |  | No Information Submitted | No Information Submitted
Jinko Solar Co., Ltd | JKM345M-6TL3-V | 345 W, 120 half-cut cell monocrystalline module, white backsheet, 1500V max system Vdc | UL 61730 | 345 | 320 |  | No Information Submitted | No Information Submitted
Jinko Solar Co., Ltd | JKM345M-72 | 345 W Monocrystalline Module | UL 1703 | 345 | 317.3 |  | No Information Submitted | No Information Submitted
Jinko Solar Co., Ltd | JKM345M-72B | 345 W Monocrystalline Module | UL 1703 | 345 | 314.9 |  | No Information Submitted | No Information Submitted
Jinko Solar Co., Ltd | JKM345M-72B-J4 | 345 W Monocrystalline Module | UL 1703 | 345 | 314.9 |  | No Information Submitted | No Information Submitted
Jinko Solar Co., Ltd | JKM345M-72H | 340 W Monocrystalline module, black substrate, 1000V max system Vdc | UL 1703 | 345 | 317.3 |  | No Information Submitted | No Information Submitted
Jinko Solar Co., Ltd | JKM345M-72HB | 365 W Monocrystalline module, black substrate, 1000V max system Vdc | UL 1703 | 345 | 316.9 |  | No Information Submitted | No Information Submitted
Jinko Solar Co., Ltd | JKM345M-72HB-V | 345 W Monocrystalline module, black substrate, 1500V max system Vdc | UL 1703 | 345 | 316.4 |  | No Information Submitted | No Information Submitted
Jinko Solar Co., Ltd | JKM345M-72H-V | 345 W Monocrystalline module, white substrate, 1500V max system Vdc | UL 1703 | 345 | 316.8 |  | No Information Submitted | No Information Submitted
Jinko Solar Co., Ltd | JKM345M-72-J4 | 345 W Monocrystalline Module | UL 1703 | 345 | 317.2 |  | No Information Submitted | No Information Submitted
Jinko Solar Co., Ltd | JKM345M-72-V | 345 W Monocrystalline module, white substrate, 1500V max system Vdc | UL 1703 | 345 | 317 |  | No Information Submitted | No Information Submitted
Jinko Solar Co., Ltd | JKM345N-60H-MBB | 345 W, 120 half-cut cell monocrystalline module, 1000V max system Vdc | UL 61730 | 345 | 316.3 |  | No Information Submitted | No Information Submitted
Jinko Solar Co., Ltd | JKM345N-60H-MBB-V | 345 W, 120 half-cut cell monocrystalline module, white backsheet, 1500V max system Vdc | UL 61730 | 345 | 312.8 |  | No Information Submitted | No Information Submitted
Jinko Solar Co., Ltd | JKM345P-72 | 345 W Polycrystalline Module | UL 1703 | 345 | 315.6 |  | No Information Submitted | No Information Submitted
Jinko Solar Co., Ltd | JKM345PP-72 | 345 W Polycrystalline Module | UL 1703 | 345 | 315.6 |  | No Information Submitted | No Information Submitted
Jinko Solar Co., Ltd | JKM345PP-72H | 345 W Polycrystalline module, 1000V max system Vdc | UL 1703 | 345 | 316.6 |  | No Information Submitted | No Information Submitted
Jinko Solar Co., Ltd | JKM345PP-72H-V | 345 W Polycrystalline module, 1500V max system Vdc | UL 1703 | 345 | 316.9 |  | No Information Submitted | No Information Submitted
Jinko Solar Co., Ltd | JKM345PP-72-J4 | 345 W Polycrystalline Module | UL 1703 | 345 | 315.6 |  | No Information Submitted | No Information Submitted
Jinko Solar Co., Ltd | JKM345PP-72-V |  | UL 1703 | 345 | 314.4 |  | No Information Submitted | No Information Submitted
Jinko Solar Co., Ltd | JKMS345M-72 | 345 W Monocrystalline Module | UL 1703 | 345 | 316.7 |  | No Information Submitted | No Information Submitted
Jinko Solar Co., Ltd | JKMS345M-72-J4 | 345 W Monocrystalline Module | UL 1703 | 345 | 316.7 |  | No Information Submitted | No Information Submitted
Jinko Solar Co., Ltd | JKM350M-60HL | 350 W, 120 half cell monocrystalline module, white substrate, 1000V max system Vdc | UL 61730, UL 1703 | 350 | 323.4 |  | No Information Submitted | No Information Submitted
Jinko Solar Co., Ltd | JKM350M-60HL-Q | 350 W, 120 half-cut cell monocrystalline module, white backsheet, 1000Vdc system rating | UL 61730, UL 1703 | 350 | 324.4 |  | No Information Submitted | No Information Submitted
Jinko Solar Co., Ltd | JKM350M-66H | 350 W, 132 half-cut cell monocrystalline module, 1000V max system Vdc | UL 61730 | 350 | 323.9 |  | No Information Submitted | No Information Submitted
Jinko Solar Co., Ltd | JKM350M-66HB | 350 W, 132 half-cut cell monocrystalline module, black backsheet, 1000V max system Vdc | UL 61730 | 350 | 324.4 |  | No Information Submitted | No Information Submitted
Jinko Solar Co., Ltd | JKM350M-66H-TV | 350 W, 132 half-cut cell monocrystalline module, 1500V max system Vdc | UL 61730 | 350 | 321.7 |  | No Information Submitted | No Information Submitted
Jinko Solar Co., Ltd | JKM350M-66H-V | 350 W, 132 half-cut cell monocrystalline module, 1500V max system Vdc | UL 61730 | 350 | 323.8 |  | No Information Submitted | No Information Submitted
Jinko Solar Co., Ltd | JKM350M-6TL3 | 350 W, 120 half-cut cell monocrystalline module, white backsheet, 1000V max system Vdc | UL 61730 | 350 | 324.6 |  | No Information Submitted | No Information Submitted
Jinko Solar Co., Ltd | JKM350M-6TL3-B | 350 W, 120 half-cut cell monocrystalline module, black backsheet, 1000V max system Vdc | UL 61730 | 350 | 324.6 |  | No Information Submitted | No Information Submitted
Jinko Solar Co., Ltd | JKM350M-6TL3-V | 350 W, 120 half-cut cell monocrystalline module, white backsheet, 1500V max system Vdc | UL 61730 | 350 | 324.7 |  | No Information Submitted | No Information Submitted
Jinko Solar Co., Ltd | JKM350M-72 | 350 W Monocrystalline Module | UL 1703 | 350 | 322 |  | No Information Submitted | No Information Submitted
Jinko Solar Co., Ltd | JKM350M-72B | 350 W Monocrystalline Module | UL 1703 | 350 | 319.6 |  | No Information Submitted | No Information Submitted
Jinko Solar Co., Ltd | JKM350M-72B-J4 | 350 W Monocrystalline Module | UL 1703 | 350 | 319.6 |  | No Information Submitted | No Information Submitted
Jinko Solar Co., Ltd | JKM350M-72H | 340 W Monocrystalline module, white substrate, 1000V max system Vdc | UL 1703 | 350 | 322.1 |  | No Information Submitted | No Information Submitted
Jinko Solar Co., Ltd | JKM350M-72HB | 365 W Monocrystalline module, white substrate, 1000V max system Vdc | UL 1703 | 350 | 321.6 |  | No Information Submitted | No Information Submitted
Jinko Solar Co., Ltd | JKM350M-72HB-V | 350 W Monocrystalline module, black substrate, 1500V max system Vdc | UL 1703 | 350 | 321.1 |  | No Information Submitted | No Information Submitted
Jinko Solar Co., Ltd | JKM350M-72H-V | 350 W Monocrystalline module, white substrate, 1500V max system Vdc | UL 1703 | 350 | 321.5 |  | No Information Submitted | No Information Submitted
Jinko Solar Co., Ltd | JKM350M-72-J4 | 350 W Monocrystalline Module | UL 1703 | 350 | 322 |  | No Information Submitted | No Information Submitted
Jinko Solar Co., Ltd | JKM350M-72-V | 350 W Monocrystalline module, white substrate, 1500V max system Vdc | UL 1703 | 350 | 321.7 |  | No Information Submitted | No Information Submitted
Jinko Solar Co., Ltd | JKM350N-60H-MBB | 350 W, 120 half-cut cell monocrystalline module, 1000V max system Vdc | UL 61730 | 350 | 321.1 |  | No Information Submitted | No Information Submitted
Jinko Solar Co., Ltd | JKM350N-60H-MBB-V | 350 W, 120 half-cut cell monocrystalline module, white backsheet, 1500V max system Vdc | UL 61730 | 350 | 317.5 |  | No Information Submitted | No Information Submitted
Jinko Solar Co., Ltd | JKM350P-72 | 350 W Polycrystalline Module | UL 1703 | 350 | 320.3 |  | No Information Submitted | No Information Submitted
Jinko Solar Co., Ltd | JKM350PP-72 | 350 W Polycrystalline Module | UL 1703 | 350 | 320.3 |  | No Information Submitted | No Information Submitted
Jinko Solar Co., Ltd | JKM350PP-72H | 350 W Polycrystalline module, 1000V max system Vdc | UL 1703 | 350 | 321.3 |  | No Information Submitted | No Information Submitted
Jinko Solar Co., Ltd | JKM350PP-72H-V | 350 W Polycrystalline module, 1500V max system Vdc | UL 1703 | 350 | 321.6 |  | No Information Submitted | No Information Submitted
Jinko Solar Co., Ltd | JKM350PP-72-J4 | 350 W Polycrystalline Module | UL 1703 | 350 | 320.3 |  | No Information Submitted | No Information Submitted
Jinko Solar Co., Ltd | JKM350PP-72-V |  | UL 1703 | 350 | 319.1 |  | No Information Submitted | No Information Submitted
Jinko Solar Co., Ltd | JKMS350M-72 | 350 W Monocrystalline Module | UL 1703 | 350 | 321.4 |  | No Information Submitted | No Information Submitted
Jinko Solar Co., Ltd | JKMS350M-72-J4 | 350 W Monocrystalline Module | UL 1703 | 350 | 321.4 |  | No Information Submitted | No Information Submitted
Jinko Solar Co., Ltd | JKM355M-66H | 355 W, 132 half-cut cell monocrystalline module, 1000V max system Vdc | UL 61730 | 355 | 328.6 |  | No Information Submitted | No Information Submitted
Jinko Solar Co., Ltd | JKM355M-66HB | 355 W, 132 half-cut cell monocrystalline module, black backsheet, 1000V max system Vdc | UL 61730 | 355 | 329.1 |  | No Information Submitted | No Information Submitted
Jinko Solar Co., Ltd | JKM355M-66H-TV | 355 W, 132 half-cut cell monocrystalline module, 1500V max system Vdc | UL 61730 | 355 | 326.5 |  | No Information Submitted | No Information Submitted
Jinko Solar Co., Ltd | JKM355M-66H-V | 355 W, 132 half-cut cell monocrystalline module, 1500V max system Vdc | UL 61730 | 355 | 328.6 |  | No Information Submitted | No Information Submitted
Jinko Solar Co., Ltd | JKM355M-6TL3 | 355 W, 120 half-cut cell monocrystalline module, white backsheet, 1000V max system Vdc | UL 61730 | 355 | 329.4 |  | No Information Submitted | No Information Submitted
Jinko Solar Co., Ltd | JKM355M-6TL3-B | 355 W, 120 half-cut cell monocrystalline module, black backsheet, 1000V max system Vdc | UL 61730 | 355 | 329.3 |  | No Information Submitted | No Information Submitted
Jinko Solar Co., Ltd | JKM355M-6TL3-V | 355 W, 120 half-cut cell monocrystalline module, white backsheet, 1500V max system Vdc | UL 61730 | 355 | 329.5 |  | No Information Submitted | No Information Submitted
Jinko Solar Co., Ltd | JKM355M-72 | 355 W Monocrystalline Module | UL 1703 | 355 | 326.8 |  | No Information Submitted | No Information Submitted
Jinko Solar Co., Ltd | JKM355M-72B | 355 W Monocrystalline Module | UL 1703 | 355 | 324.3 |  | No Information Submitted | No Information Submitted
Jinko Solar Co., Ltd | JKM355M-72B-J4 | 355 W Monocrystalline Module | UL 1703 | 355 | 324.3 |  | No Information Submitted | No Information Submitted
Jinko Solar Co., Ltd | JKM355M-72H | 345 W Monocrystalline module, black substrate, 1000V max system Vdc | UL 1703 | 355 | 326.8 |  | No Information Submitted | No Information Submitted
Jinko Solar Co., Ltd | JKM355M-72HB | 370 W Monocrystalline module, black substrate, 1000V max system Vdc | UL 1703 | 355 | 326.4 |  | No Information Submitted | No Information Submitted
Jinko Solar Co., Ltd | JKM355M-72HB-V | 355 W Monocrystalline module, black substrate, 1500V max system Vdc | UL 1703 | 355 | 325.8 |  | No Information Submitted | No Information Submitted
Jinko Solar Co., Ltd | JKM355M-72H-V | 355 W Monocrystalline module, white substrate, 1500V max system Vdc | UL 1703 | 355 | 326.2 |  | No Information Submitted | No Information Submitted
Jinko Solar Co., Ltd | JKM355M-72-J4 | 355 W Monocrystalline Module | UL 1703 | 355 | 326.7 |  | No Information Submitted | No Information Submitted
Jinko Solar Co., Ltd | JKM355M-72-V | 355 W Monocrystalline module, white substrate, 1500V max system Vdc | UL 1703 | 355 | 326.5 |  | No Information Submitted | No Information Submitted
Jinko Solar Co., Ltd | JKM355PP-72H | 355 W Polycrystalline module, 1000V max system Vdc | UL 1703 | 355 | 326 |  | No Information Submitted | No Information Submitted
Jinko Solar Co., Ltd | JKM355PP-72H-V | 355 W Polycrystalline module, 1500V max system Vdc | UL 1703 | 355 | 326.4 |  | No Information Submitted | No Information Submitted
Jinko Solar Co., Ltd | JKMS355M-72 | 355 W Monocrystalline Module | UL 1703 | 355 | 326.1 |  | No Information Submitted | No Information Submitted
Jinko Solar Co., Ltd | JKMS355M-72-J4 | 355 W Monocrystalline Module | UL 1703 | 355 | 326.1 |  | No Information Submitted | No Information Submitted
Jinko Solar Co., Ltd | JKM360M-66H | 360 W, 132 half-cut cell monocrystalline module, 1000V max system Vdc | UL 61730 | 360 | 333.4 |  | No Information Submitted | No Information Submitted
Jinko Solar Co., Ltd | JKM360M-66HB | 360 W, 132 half-cut cell monocrystalline module, black backsheet, 1000V max system Vdc | UL 61730 | 360 | 333.9 |  | No Information Submitted | No Information Submitted
Jinko Solar Co., Ltd | JKM360M-66H-TV | 360 W, 132 half-cut cell monocrystalline module, 1500V max system Vdc | UL 61730 | 360 | 331.2 |  | No Information Submitted | No Information Submitted
Jinko Solar Co., Ltd | JKM360M-66H-V | 360 W, 132 half-cut cell monocrystalline module, 1500V max system Vdc | UL 61730 | 360 | 333.3 |  | No Information Submitted | No Information Submitted
Jinko Solar Co., Ltd | JKM360M-6RL3-TV | 360 W, 132 half-cut cell monocrystalline module, white backsheet, 1500V max system Vdc | UL 61730 | 360 | 331.5 |  | No Information Submitted | No Information Submitted
Jinko Solar Co., Ltd | JKM360M-6TL3 | 360 W, 120 half-cut cell monocrystalline module, white backsheet, 1000V max system Vdc | UL 61730 | 360 | 334.2 |  | No Information Submitted | No Information Submitted
Jinko Solar Co., Ltd | JKM360M-6TL3-B | 360 W, 120 half-cut cell monocrystalline module, black backsheet, 1000V max system Vdc | UL 61730 | 360 | 334.1 |  | No Information Submitted | No Information Submitted
Jinko Solar Co., Ltd | JKM360M-6TL3-V | 360 W, 120 half-cut cell monocrystalline module, white backsheet, 1500V max system Vdc | UL 61730 | 360 | 334.3 |  | No Information Submitted | No Information Submitted
Jinko Solar Co., Ltd | JKM360M-72 | 360 W Monocrystalline Module | UL 1703 | 360 | 331.5 |  | No Information Submitted | No Information Submitted
Jinko Solar Co., Ltd | JKM360M-72H | 345 W Monocrystalline module, white substrate, 1000V max system Vdc | UL 1703 | 360 | 331.5 |  | No Information Submitted | No Information Submitted
Jinko Solar Co., Ltd | JKM360M-72HB | 370 W Monocrystalline module, white substrate, 1000V max system Vdc | UL 1703 | 360 | 331.1 |  | No Information Submitted | No Information Submitted
Jinko Solar Co., Ltd | JKM360M-72HB-V | 360 W Monocrystalline module, black substrate, 1500V max system Vdc | UL 1703 | 360 | 330.5 |  | No Information Submitted | No Information Submitted
Jinko Solar Co., Ltd | JKM360M-72H-V | 360 W Monocrystalline module, white substrate, 1500V max system Vdc | UL 1703 | 360 | 331 |  | No Information Submitted | No Information Submitted
Jinko Solar Co., Ltd | JKM360M-72-V | 360 W Monocrystalline module, white substrate, 1500V max system Vdc | UL 1703 | 360 | 331.2 |  | No Information Submitted | No Information Submitted
Jinko Solar Co., Ltd | JKM360N-6RL3-B | 360 W, 132 half-cut cell monocrystalline module, black backsheet, 1000V max system Vdc | UL 61730 | 360 | 332.2 |  | No Information Submitted | No Information Submitted
Jinko Solar Co., Ltd | JKM360PP-72H | 360 W Polycrystalline module, 1000V max system Vdc | UL 1703 | 360 | 330.7 |  | No Information Submitted | No Information Submitted
Jinko Solar Co., Ltd | JKM360PP-72H-V | 360W Polycrystalline module | UL 1703 | 360 | 331.1 |  | No Information Submitted | No Information Submitted
Jinko Solar Co., Ltd | JKM365M-66H | 365 W, 132 half-cut cell monocrystalline module, 1000V max system Vdc | UL 61730 | 365 | 338.2 |  | No Information Submitted | No Information Submitted
Jinko Solar Co., Ltd | JKM365M-66HB | 365 W, 132 half-cut cell monocrystalline module, black backsheet, 1000V max system Vdc | UL 61730 | 365 | 338.7 |  | No Information Submitted | No Information Submitted
Jinko Solar Co., Ltd | JKM365M-66H-TV | 365 W, 132 half-cut cell monocrystalline module, 1500V max system Vdc | UL 61730 | 365 | 336 |  | No Information Submitted | No Information Submitted
Jinko Solar Co., Ltd | JKM365M-66H-V | 365 W, 132 half-cut cell monocrystalline module, 1500V max system Vdc | UL 61730 | 365 | 338.1 |  | No Information Submitted | No Information Submitted
Jinko Solar Co., Ltd | JKM365M-6RL3 | 365 W, 132 half-cut cell, monocrystalline module, 1000V max system Vdc | UL 61730 | 365 | 336.1 |  | No Information Submitted | No Information Submitted
Jinko Solar Co., Ltd | JKM365M-6RL3-B | 365 W, 132 half-cut cell monocrystalline module, black backsheet, 1000V max system Vdc | UL 61730 | 365 | 337 |  | No Information Submitted | No Information Submitted
Jinko Solar Co., Ltd | JKM365M-6RL3-TV | 365 W, 132 half-cut cell monocrystalline module, white backsheet, 1500V max system Vdc | UL 61730 | 365 | 336.3 |  | No Information Submitted | No Information Submitted
Jinko Solar Co., Ltd | JKM365M-6RL3-V | 365 W, 132 half-cut cell, monocrystalline module, 1500V max system Vdc | UL 61730 | 365 | 336.1 |  | No Information Submitted | No Information Submitted
Jinko Solar Co., Ltd | JKM365M-6TL3 | 365 W, 120 half-cut cell monocrystalline module, white backsheet, 1000V max system Vdc | UL 61730 | 365 | 338.9 |  | No Information Submitted | No Information Submitted
Jinko Solar Co., Ltd | JKM365M-6TL3-B | 365 W, 120 half-cut cell monocrystalline module, black backsheet, 1000V max system Vdc | UL 61730 | 365 | 338.9 |  | No Information Submitted | No Information Submitted
Jinko Solar Co., Ltd | JKM365M-6TL3-V | 365 W, 120 half-cut cell monocrystalline module, white backsheet, 1500V max system Vdc | UL 61730 | 365 | 339.1 |  | No Information Submitted | No Information Submitted
Jinko Solar Co., Ltd | JKM365M-72 | 365 W Monocrystalline Module | UL 1703 | 365 | 336.3 |  | No Information Submitted | No Information Submitted
Jinko Solar Co., Ltd | JKM365M-72H | 350 W Monocrystalline module, black substrate, 1000V max system Vdc | UL 1703 | 365 | 336.3 |  | No Information Submitted | No Information Submitted
Jinko Solar Co., Ltd | JKM365M-72HB | 375 W Monocrystalline module, black substrate, 1000V max system Vdc | UL 1703 | 365 | 335.8 |  | No Information Submitted | No Information Submitted
Jinko Solar Co., Ltd | JKM365M-72HB-V | 365 W Monocrystalline module, black substrate, 1500V max system Vdc | UL 1703 | 365 | 335.3 |  | No Information Submitted | No Information Submitted
Jinko Solar Co., Ltd | JKM365M-72H-V | 365 W Monocrystalline module, white substrate, 1500V max system Vdc | UL 1703 | 365 | 335.7 |  | No Information Submitted | No Information Submitted
Jinko Solar Co., Ltd | JKM365M-72-V | 365 W Monocrystalline module, white substrate, 1500V max system Vdc | UL 1703 | 365 | 335.9 |  | No Information Submitted | No Information Submitted
Jinko Solar Co., Ltd | JKM365N-6RL3 | 365 W, 132 half-cut cell monocrystalline module, 1000V max system Vdc | UL 61730 | 365 | 336.4 |  | No Information Submitted | No Information Submitted
Jinko Solar Co., Ltd | JKM365N-6RL3-B | 365 W, 132 half-cut cell monocrystalline module, black backsheet, 1000V max system Vdc | UL 61730 | 365 | 336.9 |  | No Information Submitted | No Information Submitted
Jinko Solar Co., Ltd | JKM365N-6RL3-V | 365 W, 132 half-cut cell monocrystalline module, white backsheet, 1500V max system Vdc | UL 61730 | 365 | 335.9 |  | No Information Submitted | No Information Submitted
Jinko Solar Co., Ltd | JKM365PP-72H | 365 W Polycrystalline module, 1000V max system Vdc | UL 1703 | 365 | 335.5 |  | No Information Submitted | No Information Submitted
Jinko Solar Co., Ltd | JKM365PP-72H-V | 365 W Polycrystalline module, 1500V max system Vdc | UL 1703 | 365 | 335.8 |  | No Information Submitted | No Information Submitted
Jinko Solar Co., Ltd | JKM370M-66H | 370 W, 132 half-cut cell monocrystalline module, 1000V max system Vdc | UL 61730 | 370 | 342.9 |  | No Information Submitted | No Information Submitted
Jinko Solar Co., Ltd | JKM370M-66H-TV | 370 W, 132 half-cut cell monocrystalline module, 1500V max system Vdc | UL 61730 | 370 | 340.7 |  | No Information Submitted | No Information Submitted
Jinko Solar Co., Ltd | JKM370M-66H-V | 370 W, 132 half-cut cell monocrystalline module, 1500V max system Vdc | UL 61730 | 370 | 342.9 |  | No Information Submitted | No Information Submitted
Jinko Solar Co., Ltd | JKM370M-6RL3 | 370 W, 132 half-cut cell, monocrystalline module, 1000V max system Vdc | UL 61730 | 370 | 340.8 |  | No Information Submitted | No Information Submitted
Jinko Solar Co., Ltd | JKM370M-6RL3-B | 370 W, 132 half-cut cell monocrystalline module, black backsheet, 1000V max system Vdc | UL 61730 | 370 | 341.8 |  | No Information Submitted | No Information Submitted
Jinko Solar Co., Ltd | JKM370M-6RL3-TV | 370 W, 132 half-cut cell monocrystalline module, white backsheet, 1500V max system Vdc | UL 61730 | 370 | 341 |  | No Information Submitted | No Information Submitted
Jinko Solar Co., Ltd | JKM370M-6RL3-V | 370 W, 132 half-cut cell, monocrystalline module, 1500V max system Vdc | UL 61730 | 370 | 340.8 |  | No Information Submitted | No Information Submitted
Jinko Solar Co., Ltd | JKM370M-72 | 370 W, 72 cell Monocrystalline module, white substrate | UL 1703 | 370 | 341.7 |  | No Information Submitted | No Information Submitted
Jinko Solar Co., Ltd | JKM370M-72BL | 370 W, 72 cell monocrystalline module, black backsheet, 1000V max system Vdc | UL 1703 | 370 | 341.1 |  | No Information Submitted | No Information Submitted
Jinko Solar Co., Ltd | JKM370M-72H | 370 W, 144 half cell monocrystalline module, white backsheet, 1000V max system Vdc | UL 1703 | 370 | 341 |  | No Information Submitted | No Information Submitted
Jinko Solar Co., Ltd | JKM370M-72HB | 370 W, 144 half cell monocrystalline module, black backsheet, 1000V max system Vdc | UL 1703 | 370 | 340.6 |  | No Information Submitted | No Information Submitted
Jinko Solar Co., Ltd | JKM370M-72HBL | 370 W, 72 half cut cell monocrystalline module, black backsheet, 1000V max system Vdc | UL 1703 | 370 | 340.6 |  | No Information Submitted | No Information Submitted
Jinko Solar Co., Ltd | JKM370M-72HBL-Q | 370 W, 144 half-cut cell monocrystalline module, black backsheet, 1000V max system Vdc | UL 1703 | 370 | 340.4 |  | No Information Submitted | No Information Submitted
Jinko Solar Co., Ltd | JKM370M-72HB-V | 370 W, 144 half cell monocrystalline module, black backsheet, 1500V max system Vdc | UL 1703 | 370 | 340 |  | No Information Submitted | No Information Submitted
Jinko Solar Co., Ltd | JKM370M-72H-V | 370 W, 144 half cell monocrystalline module, white backsheet, 1500V max system Vdc | UL 1703 | 370 | 340.4 |  | No Information Submitted | No Information Submitted
Jinko Solar Co., Ltd | JKM370M-72L | 370 W, 72 cell monocrystalline module, white substrate, 1000V max system Vdc | UL 1703 | 370 | 339.7 |  | No Information Submitted | No Information Submitted
Jinko Solar Co., Ltd | JKM370M-72L-V | 370 W, 72 cell monocrystalline module, white substrate, 1500V max system Vdc | UL 1703 | 370 | 340.2 |  | No Information Submitted | No Information Submitted
Jinko Solar Co., Ltd | JKM370M-72-V | 370 W Monocrystalline module, white substrate, 1500V max system Vdc | UL 1703 | 370 | 340.7 |  | No Information Submitted | No Information Submitted
Jinko Solar Co., Ltd | JKM370N-6RL3 | 370 W, 132 half-cut cell monocrystalline module, 1000V max system Vdc | UL 61730 | 370 | 341.1 |  | No Information Submitted | No Information Submitted
Jinko Solar Co., Ltd | JKM370N-6RL3-B | 370 W, 132 half-cut cell monocrystalline module, black backsheet, 1000V max system Vdc | UL 61730 | 370 | 341.7 |  | No Information Submitted | No Information Submitted
Jinko Solar Co., Ltd | JKM370N-6RL3-V | 370 W, 132 half-cut cell monocrystalline module, white backsheet, 1500V max system Vdc | UL 61730 | 370 | 340.7 |  | No Information Submitted | No Information Submitted
Jinko Solar Co., Ltd | JKM370PP-72H | 370 W Polycrystalline module, 1000V max system Vdc | UL 1703 | 370 | 340.2 |  | No Information Submitted | No Information Submitted
Jinko Solar Co., Ltd | JKM370PP-72H-V | 370 W Polycrystalline module, 1500V max system Vdc | UL 1703 | 370 | 340.6 |  | No Information Submitted | No Information Submitted
Jinko Solar Co., Ltd | JKMS370M-72L-TI | 370 W, 72 cell monocrystalline module with rapid shutdown device, white substrate, 1000V max system Vdc | UL 1741 | 370 | 339.7 |  | No Information Submitted | No Information Submitted
Jinko Solar Co., Ltd | JKMS370M-72L-V-MX3 | 370 W, 72 cell monocrystalline module with DC optimizer junction box, white substrate, 1500V max system Vdc | UL 1741 | 370 | 340.2 |  | No Information Submitted | No Information Submitted
Jinko Solar Co., Ltd | JKMS370M-72L-V-TI | 370 W, 72 cell monocrystalline module with rapid shutdown device, white substrate, 1500V max system Vdc | UL 1741 | 370 | 340.2 |  | No Information Submitted | No Information Submitted
Jinko Solar Co., Ltd | JKM375M-66H | 375 W, 132 half-cut cell monocrystalline module, 1000V max system Vdc | UL 61730 | 375 | 347.7 |  | No Information Submitted | No Information Submitted
Jinko Solar Co., Ltd | JKM375M-66H-TV | 375 W, 132 half-cut cell monocrystalline module, 1500V max system Vdc | UL 61730 | 375 | 345.5 |  | No Information Submitted | No Information Submitted
Jinko Solar Co., Ltd | JKM375M-66H-V | 375 W, 132 half-cut cell monocrystalline module, 1500V max system Vdc | UL 61730 | 375 | 347.7 |  | No Information Submitted | No Information Submitted
Jinko Solar Co., Ltd | JKM375M-6RL3 | 375 W, 132 half-cut cell, monocrystalline module, 1000V max system Vdc | UL 61730 | 375 | 345.6 |  | No Information Submitted | No Information Submitted
Jinko Solar Co., Ltd | JKM375M-6RL3-B | 375 W, 132 half-cut cell monocrystalline module, black backsheet, 1000V max system Vdc | UL 61730 | 375 | 346.5 |  | No Information Submitted | No Information Submitted
Jinko Solar Co., Ltd | JKM375M-6RL3-TV | 375 W, 132 half-cut cell monocrystalline module, white backsheet, 1500V max system Vdc | UL 61730 | 375 | 345.7 |  | No Information Submitted | No Information Submitted
Jinko Solar Co., Ltd | JKM375M-6RL3-V | 375 W, 132 half-cut cell, monocrystalline module, 1500V max system Vdc | UL 61730 | 375 | 345.6 |  | No Information Submitted | No Information Submitted
Jinko Solar Co., Ltd | JKM375M-72 | 375 W, 72 cell Monocrystalline module, white substrate | UL 1703 | 375 | 346.4 |  | No Information Submitted | No Information Submitted
Jinko Solar Co., Ltd | JKM375M-72BL | 375 W, 72 cell monocrystalline module, black backsheet, 1000V max system Vdc | UL 1703 | 375 | 345.9 |  | No Information Submitted | No Information Submitted
Jinko Solar Co., Ltd | JKM375M-72H | 355 W Monocrystalline module, black substrate, 1000V max system Vdc | UL 1703 | 375 | 345.8 |  | No Information Submitted | No Information Submitted
Jinko Solar Co., Ltd | JKM375M-72HB | 380 W Monocrystalline module, black substrate, 1000V max system Vdc | UL 1703 | 375 | 345.3 |  | No Information Submitted | No Information Submitted
Jinko Solar Co., Ltd | JKM375M-72HBL | 375 W, 72 half cut cell monocrystalline module, black backsheet, 1000V max system Vdc | UL 1703 | 375 | 345.4 |  | No Information Submitted | No Information Submitted
Jinko Solar Co., Ltd | JKM375M-72HBL-Q | 375 W, 144 half-cut cell monocrystalline module, black backsheet, 1000V max system Vdc | UL 1703 | 375 | 345.1 |  | No Information Submitted | No Information Submitted
Jinko Solar Co., Ltd | JKM375M-72HB-V | 375 W Monocrystalline module, black substrate, 1500V max system Vdc | UL 1703 | 375 | 344.7 |  | No Information Submitted | No Information Submitted
Jinko Solar Co., Ltd | JKM375M-72HL | 375 W, 144 half cell monocrystalline module, white substrate, 1000V max system Vdc | UL 1703 | 375 | 346.2 |  | No Information Submitted | No Information Submitted
Jinko Solar Co., Ltd | JKM375M-72HL-BDVP | 375 W, 144 cell double glass bifacial monocrystalline module, 1500V max system Vdc | UL 61730, UL 1703 | 375 | 344.4 |  | No Information Submitted | No Information Submitted
Jinko Solar Co., Ltd | JKM375M-72HL-Q | 375 W, 144 half-cut cell monocrystalline module, white backsheet, 1000V max system Vdc | UL 1703 | 375 | 346.4 |  | No Information Submitted | No Information Submitted
Jinko Solar Co., Ltd | JKM375M-72HL-TV | 375 W, 144 cell bifacial monocrystalline module, 1500V max system Vdc | UL 61730, UL 1703 | 375 | 344.3 |  | No Information Submitted | No Information Submitted
Jinko Solar Co., Ltd | JKM375M-72HL-TV-Q | 375 W, 144 half-cut cell bifacial monocrystalline module, 1500V max system Vdc | UL 1703 | 375 | 343.7 |  | No Information Submitted | No Information Submitted
Jinko Solar Co., Ltd | JKM375M-72HL-V | 375 W, 144 half cell monocrystalline module, white substrate, 1500V max system Vdc | UL 1703 | 375 | 347.5 |  | No Information Submitted | No Information Submitted
Jinko Solar Co., Ltd | JKM375M-72HL-V-Q | 375 W, 144 half-cut cell monocrystalline module, white backsheet, 1500V max system Vdc | UL 1703 | 375 | 345.5 |  | No Information Submitted | No Information Submitted
Jinko Solar Co., Ltd | JKM375M-72H-V | 375 W Monocrystalline module, white substrate, 1500V max system Vdc | UL 1703 | 375 | 345.2 |  | No Information Submitted | No Information Submitted
Jinko Solar Co., Ltd | JKM375M-72L | 375 W, 72 cell monocrystalline module, white substrate, 1000V max system Vdc | UL 1703 | 375 | 344.5 |  | No Information Submitted | No Information Submitted
Jinko Solar Co., Ltd | JKM375M-72L-V | 375 W, 72 cell monocrystalline module, white substrate, 1500V max system Vdc | UL 1703 | 375 | 344.9 |  | No Information Submitted | No Information Submitted
Jinko Solar Co., Ltd | JKM375M-72-V | 375 W Monocrystalline module, white substrate, 1500V max system Vdc | UL 1703 | 375 | 345.4 |  | No Information Submitted | No Information Submitted
Jinko Solar Co., Ltd | JKM375N-6RL3 | 375 W, 132 half-cut cell monocrystalline module, 1000V max system Vdc | UL 61730 | 375 | 345.9 |  | No Information Submitted | No Information Submitted
Jinko Solar Co., Ltd | JKM375N-6RL3-B | 375 W, 132 half-cut cell monocrystalline module, black backsheet, 1000V max system Vdc | UL 61730 | 375 | 346.4 |  | No Information Submitted | No Information Submitted
Jinko Solar Co., Ltd | JKM375N-6RL3-V | 375 W, 132 half-cut cell monocrystalline module, white backsheet, 1500V max system Vdc | UL 61730 | 375 | 345.4 |  | No Information Submitted | No Information Submitted
Jinko Solar Co., Ltd | JKMS375M-72HL-TI | 375 W, 144 half cell monocrystalline module with rapid shutdown device, white substrate, 1000V max system Vdc | UL 1741 | 375 | 346.2 |  | No Information Submitted | No Information Submitted
Jinko Solar Co., Ltd | JKMS375M-72HL-TI-Q | 375 W, 144 half cell monocrystalline module with rapid shutdown junction box, white substrate, 1000V max system Vdc | UL 1741 | 375 | 346.4 |  | No Information Submitted | No Information Submitted
Jinko Solar Co., Ltd | JKMS375M-72HL-V-MX3 | 375 W, 144 half cut cell monocrystalline module with DC optimizer junction box, white substrate, 1500V max system Vdc | UL 1741 | 375 | 347.5 |  | No Information Submitted | No Information Submitted
Jinko Solar Co., Ltd | JKMS375M-72HL-V-MX3-Q | 375 W, 144 half cut cell monocrystalline module with DC optimizer junction box, white substrate, 1500V max system Vdc | UL 1741 | 375 | 345.5 |  | No Information Submitted | No Information Submitted
Jinko Solar Co., Ltd | JKMS375M-72HL-V-TI | 375 W, 144 half cell monocrystalline module with rapid shutdown device, white substrate, 1500V max system Vdc | UL 1741 | 375 | 347.5 |  | No Information Submitted | No Information Submitted
Jinko Solar Co., Ltd | JKMS375M-72HL-V-TI-Q | 375 W, 144 half cell monocrystalline module with rapid shutdown junction box, white substrate, 1500V max system Vdc | UL 1741 | 375 | 345.5 |  | No Information Submitted | No Information Submitted
Jinko Solar Co., Ltd | JKMS375M-72L-TI | 375 W, 72 cell monocrystalline module with rapid shutdown device, white substrate, 1000V max system Vdc | UL 1741 | 375 | 344.5 |  | No Information Submitted | No Information Submitted
Jinko Solar Co., Ltd | JKMS375M-72L-V-MX3 | 375 W, 72 cell monocrystalline module with DC optimizer junction box, white substrate, 1500V max system Vdc | UL 1741 | 375 | 344.9 |  | No Information Submitted | No Information Submitted
Jinko Solar Co., Ltd | JKMS375M-72L-V-TI | 375 W, 72 cell monocrystalline module with rapid shutdown device, white substrate, 1500V max system Vdc | UL 1741 | 375 | 344.9 |  | No Information Submitted | No Information Submitted
Jinko Solar Co., Ltd | JKM380M-66H | 380 W, 132 half-cut cell monocrystalline module, 1000V max system Vdc | UL 61730 | 380 | 352.5 |  | No Information Submitted | No Information Submitted
Jinko Solar Co., Ltd | JKM380M-66H-TV | 380 W, 132 half-cut cell monocrystalline module, 1500V max system Vdc | UL 61730 | 380 | 350.2 |  | No Information Submitted | No Information Submitted
Jinko Solar Co., Ltd | JKM380M-66H-V | 380 W, 132 half-cut cell monocrystalline module, 1500V max system Vdc | UL 61730 | 380 | 352.4 |  | No Information Submitted | No Information Submitted
Jinko Solar Co., Ltd | JKM380M-6RL3 | 380 W, 132 half-cut cell, monocrystalline module, 1000V max system Vdc | UL 61730 | 380 | 350.3 |  | No Information Submitted | No Information Submitted
Jinko Solar Co., Ltd | JKM380M-6RL3-B | 380 W, 132 half-cut cell monocrystalline module, black backsheet, 1000V max system Vdc | UL 61730 | 380 | 351.3 |  | No Information Submitted | No Information Submitted
Jinko Solar Co., Ltd | JKM380M-6RL3-TV | 380 W, 132 half-cut cell monocrystalline module, white backsheet, 1500V max system Vdc | UL 61730 | 380 | 350.5 |  | No Information Submitted | No Information Submitted
Jinko Solar Co., Ltd | JKM380M-6RL3-V | 380 W, 132 half-cut cell, monocrystalline module, 1500V max system Vdc | UL 61730 | 380 | 350.3 |  | No Information Submitted | No Information Submitted
Jinko Solar Co., Ltd | JKM380M-72 | 380 W, 72 cell Monocrystalline module, white substrate | UL 1703 | 380 | 351.2 |  | No Information Submitted | No Information Submitted
Jinko Solar Co., Ltd | JKM380M-72BL | 380 W, 72 cell monocrystalline module, black backsheet, 1000V max system Vdc | UL 1703 | 380 | 350.6 |  | No Information Submitted | No Information Submitted
Jinko Solar Co., Ltd | JKM380M-72H | 355 W Monocrystalline module, white substrate, 1000V max system Vdc | UL 1703 | 380 | 350.5 |  | No Information Submitted | No Information Submitted
Jinko Solar Co., Ltd | JKM380M-72HB | 380 W Monocrystalline module, white substrate, 1000V max system Vdc | UL 1703 | 380 | 350.1 |  | No Information Submitted | No Information Submitted
Jinko Solar Co., Ltd | JKM380M-72HBL | 380 W, 72 half cut cell monocrystalline module, black backsheet, 1000V max system Vdc | UL 1703 | 380 | 350.1 |  | No Information Submitted | No Information Submitted
Jinko Solar Co., Ltd | JKM380M-72HBL-Q | 380 W, 144 half-cut cell monocrystalline module, black backsheet, 1000V max system Vdc | UL 1703 | 380 | 349.9 |  | No Information Submitted | No Information Submitted
Jinko Solar Co., Ltd | JKM380M-72HB-V | 380 W Monocrystalline module, black substrate, 1500V max system Vdc | UL 1703 | 380 | 349.5 |  | No Information Submitted | No Information Submitted
Jinko Solar Co., Ltd | JKM380M-72HL | 380 W, 144 half cell monocrystalline module, white substrate, 1000V max system Vdc | UL 1703 | 380 | 350.9 |  | No Information Submitted | No Information Submitted
Jinko Solar Co., Ltd | JKM380M-72HL-BDVP | 380 W, 144 cell double glass bifacial monocrystalline module, 1500V max system Vdc | UL 61730, UL 1703 | 380 | 349.1 |  | No Information Submitted | No Information Submitted
Jinko Solar Co., Ltd | JKM380M-72HL-Q | 380 W, 144 half-cut cell monocrystalline module, white backsheet, 1000V max system Vdc | UL 1703 | 380 | 351.1 |  | No Information Submitted | No Information Submitted
Jinko Solar Co., Ltd | JKM380M-72HL-TV | 380 W, 144 cell bifacial monocrystalline module, 1500V max system Vdc | UL 61730, UL 1703 | 380 | 349 |  | No Information Submitted | No Information Submitted
Jinko Solar Co., Ltd | JKM380M-72HL-TV-Q | 380 W, 144 half-cut cell bifacial monocrystalline module, 1500V max system Vdc | UL 1703 | 380 | 348.4 |  | No Information Submitted | No Information Submitted
Jinko Solar Co., Ltd | JKM380M-72HL-V | 380 W, 144 half cell monocrystalline module, white substrate, 1500V max system Vdc | UL 1703 | 380 | 352.3 |  | No Information Submitted | No Information Submitted
Jinko Solar Co., Ltd | JKM380M-72HL-V-Q | 380 W, 144 half-cut cell monocrystalline module, white backsheet, 1500V max system Vdc | UL 1703 | 380 | 350.2 |  | No Information Submitted | No Information Submitted
Jinko Solar Co., Ltd | JKM380M-72H-V | 380 W Monocrystalline module, white substrate, 1500V max system Vdc | UL 1703 | 380 | 349.9 |  | No Information Submitted | No Information Submitted
Jinko Solar Co., Ltd | JKM380M-72L | 380 W, 72 cell monocrystalline module, white substrate, 1000V max system Vdc | UL 1703 | 380 | 349.2 |  | No Information Submitted | No Information Submitted
Jinko Solar Co., Ltd | JKM380M-72L-V | 380 W, 72 cell monocrystalline module, white substrate, 1500V max system Vdc | UL 1703 | 380 | 349.7 |  | No Information Submitted | No Information Submitted
Jinko Solar Co., Ltd | JKM380M-72-V | 380 W, 72 cell monocrystalline module, white substrate, 1500V max system Vdc | UL 1703 | 380 | 350.9 |  | No Information Submitted | No Information Submitted
Jinko Solar Co., Ltd | JKM380N-6RL3 | 380 W, 132 half-cut cell monocrystalline module, 1000V max system Vdc | UL 61730 | 380 | 350.6 |  | No Information Submitted | No Information Submitted
Jinko Solar Co., Ltd | JKM380N-6RL3-B | 380 W, 132 half-cut cell monocrystalline module, black backsheet, 1000V max system Vdc | UL 61730 | 380 | 351.2 |  | No Information Submitted | No Information Submitted
Jinko Solar Co., Ltd | JKM380N-6RL3-V | 380 W, 132 half-cut cell monocrystalline module, white backsheet, 1500V max system Vdc | UL 61730 | 380 | 350.2 |  | No Information Submitted | No Information Submitted
Jinko Solar Co., Ltd | JKM380N-72H-MBB-B | 380W Monocrystalline module with N-type solar cells and black color backsheet，1000V max system Vdc. | UL 61730 | 380 | 344.6 |  | No Information Submitted | No Information Submitted
Jinko Solar Co., Ltd | JKMS380M-72HL-TI | 380 W, 144 half cell monocrystalline module with rapid shutdown device, white substrate, 1000V max system Vdc | UL 1741 | 380 | 350.9 |  | No Information Submitted | No Information Submitted
Jinko Solar Co., Ltd | JKMS380M-72HL-TI-Q | 380 W, 144 half cell monocrystalline module with rapid shutdown junction box, white substrate, 1000V max system Vdc | UL 1741 | 380 | 351.1 |  | No Information Submitted | No Information Submitted
Jinko Solar Co., Ltd | JKMS380M-72HL-V-MX3 | 380 W, 144 half cut cell monocrystalline module with DC optimizer junction box, white substrate, 1500V max system Vdc | UL 1741 | 380 | 352.3 |  | No Information Submitted | No Information Submitted
Jinko Solar Co., Ltd | JKMS380M-72HL-V-MX3-Q | 380 W, 144 half cut cell monocrystalline module with DC optimizer junction box, white substrate, 1500V max system Vdc | UL 1741 | 380 | 350.2 |  | No Information Submitted | No Information Submitted
Jinko Solar Co., Ltd | JKMS380M-72HL-V-TI | 380 W, 144 half cell monocrystalline module with rapid shutdown device, white substrate, 1500V max system Vdc | UL 1741 | 380 | 352.3 |  | No Information Submitted | No Information Submitted
Jinko Solar Co., Ltd | JKMS380M-72HL-V-TI-Q | 380 W, 144 half cell monocrystalline module with rapid shutdown junction box, white substrate, 1500V max system Vdc | UL 1741 | 380 | 350.2 |  | No Information Submitted | No Information Submitted
Jinko Solar Co., Ltd | JKMS380M-72L-TI | 380 W, 72 cell monocrystalline module with rapid shutdown device, white substrate, 1000V max system Vdc | UL 1741 | 380 | 349.2 |  | No Information Submitted | No Information Submitted
Jinko Solar Co., Ltd | JKMS380M-72L-V-MX3 | 380 W, 72 cell monocrystalline module with DC optimizer junction box, white substrate, 1500V max system Vdc | UL 1741 | 380 | 349.7 |  | No Information Submitted | No Information Submitted
Jinko Solar Co., Ltd | JKMS380M-72L-V-TI | 380 W, 72 cell monocrystalline module with rapid shutdown device, white substrate, 1500V max system Vdc | UL 1741 | 380 | 349.7 |  | No Information Submitted | No Information Submitted
Jinko Solar Co., Ltd | JKM385M-66H | 385 W, 132 half-cut cell monocrystalline module, 1000V max system Vdc | UL 61730 | 385 | 357.3 |  | No Information Submitted | No Information Submitted
Jinko Solar Co., Ltd | JKM385M-66H-V | 385 W, 132 half-cut cell monocrystalline module, 1500V max system Vdc | UL 61730 | 385 | 357.2 |  | No Information Submitted | No Information Submitted
Jinko Solar Co., Ltd | JKM385M-6RL3 | 385 W, 132 half-cut cell, monocrystalline module, 1000V max system Vdc | UL 61730 | 385 | 355.1 |  | No Information Submitted | No Information Submitted
Jinko Solar Co., Ltd | JKM385M-6RL3-B | 385 W, 132 half-cut cell monocrystalline module, black backsheet, 1000V max system Vdc | UL 61730 | 385 | 356 |  | No Information Submitted | No Information Submitted
Jinko Solar Co., Ltd | JKM385M-6RL3-TV | 385 W, 132 half-cut cell monocrystalline module, white backsheet, 1500V max system Vdc | UL 61730 | 385 | 355.3 |  | No Information Submitted | No Information Submitted
Jinko Solar Co., Ltd | JKM385M-6RL3-V | 385 W, 132 half-cut cell, monocrystalline module, 1500V max system Vdc | UL 61730 | 385 | 355.1 |  | No Information Submitted | No Information Submitted
Jinko Solar Co., Ltd | JKM385M-72BL | 385 W, 72 cell monocrystalline module, black backsheet, 1000V max system Vdc | UL 1703 | 385 | 355.4 |  | No Information Submitted | No Information Submitted
Jinko Solar Co., Ltd | JKM385M-72H | 385 W, 144 half cell monocrystalline module, white backsheet, 1000V max system Vdc | UL 1703 | 385 | 355.3 |  | No Information Submitted | No Information Submitted
Jinko Solar Co., Ltd | JKM385M-72HB | 385 W, 144 half cell monocrystalline module, black backsheet, 1000V max system Vdc | UL 1703 | 385 | 354.8 |  | No Information Submitted | No Information Submitted
Jinko Solar Co., Ltd | JKM385M-72HBL | 385 W, 72 half cut cell monocrystalline module, black backsheet, 1000V max system Vdc | UL 1703 | 385 | 354.9 |  | No Information Submitted | No Information Submitted
Jinko Solar Co., Ltd | JKM385M-72HBL-Q | 385 W, 144 half-cut cell monocrystalline module, black backsheet, 1000V max system Vdc | UL 1703 | 385 | 354.6 |  | No Information Submitted | No Information Submitted
Jinko Solar Co., Ltd | JKM385M-72HB-V | 385 W, 144 half cell monocrystalline module, black backsheet, 1500V max system Vdc | UL 1703 | 385 | 354.2 |  | No Information Submitted | No Information Submitted
Jinko Solar Co., Ltd | JKM385M-72HL | 385 W, 144 half cell monocrystalline module, white substrate, 1000V max system Vdc | UL 1703 | 385 | 355.7 |  | No Information Submitted | No Information Submitted
Jinko Solar Co., Ltd | JKM385M-72HL-BDVP | 385 W, 144 cell double glass bifacial monocrystalline module, 1500V max system Vdc | UL 61730, UL 1703 | 385 | 353.8 |  | No Information Submitted | No Information Submitted
Jinko Solar Co., Ltd | JKM385M-72HL-Q | 385 W, 144 half-cut cell monocrystalline module, white backsheet, 1000V max system Vdc | UL 1703 | 385 | 355.9 |  | No Information Submitted | No Information Submitted
Jinko Solar Co., Ltd | JKM385M-72HL-TV | 385 W, 144 cell bifacial monocrystalline module, 1500V max system Vdc | UL 61730, UL 1703 | 385 | 353.8 |  | No Information Submitted | No Information Submitted
Jinko Solar Co., Ltd | JKM385M-72HL-TV-Q | 385 W, 144 half-cut cell bifacial monocrystalline module, 1500V max system Vdc | UL 1703 | 385 | 353.1 |  | No Information Submitted | No Information Submitted
Jinko Solar Co., Ltd | JKM385M-72HL-V | 385 W, 144 half cell monocrystalline module, white substrate, 1500V max system Vdc | UL 1703 | 385 | 357.1 |  | No Information Submitted | No Information Submitted
Jinko Solar Co., Ltd | JKM385M-72HL-V-Q | 385 W, 144 half-cut cell monocrystalline module, white backsheet, 1500V max system Vdc | UL 1703 | 385 | 355 |  | No Information Submitted | No Information Submitted
Jinko Solar Co., Ltd | JKM385M-72H-V | 385 W, 144 half cell monocrystalline module, white backsheet, 1500V max system Vdc | UL 1703 | 385 | 354.7 |  | No Information Submitted | No Information Submitted
Jinko Solar Co., Ltd | JKM385M-72L | 385 W, 72 cell monocrystalline module, white substrate, 1000V max system Vdc | UL 1703 | 385 | 353.9 |  | No Information Submitted | No Information Submitted
Jinko Solar Co., Ltd | JKM385M-72L-V | 385 W, 72 cell monocrystalline module, white substrate, 1500V max system Vdc | UL 1703 | 385 | 354.4 |  | No Information Submitted | No Information Submitted
Jinko Solar Co., Ltd | JKM385M-72-V | 385 W, 72 cell monocrystalline module, white substrate, 1500V max system Vdc | UL 1703 | 385 | 355.7 |  | No Information Submitted | No Information Submitted
Jinko Solar Co., Ltd | JKM385N-6RL3 | 385 W, 132 half-cut cell monocrystalline module, 1000V max system Vdc | UL 61730 | 385 | 355.4 |  | No Information Submitted | No Information Submitted
Jinko Solar Co., Ltd | JKM385N-6RL3-B | 385 W, 132 half-cut cell monocrystalline module, black backsheet, 1000V max system Vdc | UL 61730 | 385 | 356 |  | No Information Submitted | No Information Submitted
Jinko Solar Co., Ltd | JKM385N-6RL3-V | 385 W, 132 half-cut cell monocrystalline module, white backsheet, 1500V max system Vdc | UL 61730 | 385 | 354.9 |  | No Information Submitted | No Information Submitted
Jinko Solar Co., Ltd | JKM385N-72H-MBB | 385 W, 144 half-cut cell monocrystalline module, 1000V max system Vdc | UL 61730 | 385 | 350.1 |  | No Information Submitted | No Information Submitted
Jinko Solar Co., Ltd | JKM385N-72H-MBB-B | 385 W, 144 half-cut cell monocrystalline module, black backsheet, 1000V max system Vdc | UL 61730 | 385 | 349.2 |  | No Information Submitted | No Information Submitted
Jinko Solar Co., Ltd | JKM385N-72H-MBB-V | 385 W, 144 half-cut cell monocrystalline module, white backsheet, 1500V max system Vdc | UL 61730 | 385 | 350.9 |  | No Information Submitted | No Information Submitted
Jinko Solar Co., Ltd | JKMS385M-72HL-TI | 385 W, 144 half cell monocrystalline module with rapid shutdown device, white substrate, 1000V max system Vdc | UL 1741 | 385 | 355.7 |  | No Information Submitted | No Information Submitted
Jinko Solar Co., Ltd | JKMS385M-72HL-TI-Q | 385 W, 144 half cell monocrystalline module with rapid shutdown junction box, white substrate, 1000V max system Vdc | UL 1741 | 385 | 355.9 |  | No Information Submitted | No Information Submitted
Jinko Solar Co., Ltd | JKMS385M-72HL-V-MX3 | 385 W, 144 half cut cell monocrystalline module with DC optimizer junction box, white substrate, 1500V max system Vdc | UL 1741 | 385 | 357.1 |  | No Information Submitted | No Information Submitted
Jinko Solar Co., Ltd | JKMS385M-72HL-V-MX3-Q | 385 W, 144 half cut cell monocrystalline module with DC optimizer junction box, white substrate, 1500V max system Vdc | UL 1741 | 385 | 355 |  | No Information Submitted | No Information Submitted
Jinko Solar Co., Ltd | JKMS385M-72HL-V-TI | 385 W, 144 half cell monocrystalline module with rapid shutdown device, white substrate, 1500V max system Vdc | UL 1741 | 385 | 357.1 |  | No Information Submitted | No Information Submitted
Jinko Solar Co., Ltd | JKMS385M-72HL-V-TI-Q | 385 W, 144 half cell monocrystalline module with rapid shutdown junction box, white substrate, 1500V max system Vdc | UL 1741 | 385 | 355 |  | No Information Submitted | No Information Submitted
Jinko Solar Co., Ltd | JKMS385M-72L-TI | 385 W, 72 cell monocrystalline module with rapid shutdown device, white substrate, 1000V max system Vdc | UL 1741 | 385 | 353.9 |  | No Information Submitted | No Information Submitted
Jinko Solar Co., Ltd | JKMS385M-72L-V-MX3 | 385 W, 72 cell monocrystalline module with DC optimizer junction box, white substrate, 1500V max system Vdc | UL 1741 | 385 | 354.4 |  | No Information Submitted | No Information Submitted
Jinko Solar Co., Ltd | JKMS385M-72L-V-TI | 385 W, 72 cell monocrystalline module with rapid shutdown device, white substrate, 1500V max system Vdc | UL 1741 | 385 | 354.4 |  | No Information Submitted | No Information Submitted
Jinko Solar Co., Ltd | JKM390M-66H | 390 W, 132 half-cut cell monocrystalline module, 1000V max system Vdc | UL 61730 | 390 | 362.1 |  | No Information Submitted | No Information Submitted
Jinko Solar Co., Ltd | JKM390M-66H-V | 390 W, 132 half-cut cell monocrystalline module, 1500V max system Vdc | UL 61730 | 390 | 362 |  | No Information Submitted | No Information Submitted
Jinko Solar Co., Ltd | JKM390M-6RL3 | 390 W, 132 half-cut cell, monocrystalline module, 1000V max system Vdc | UL 61730 | 390 | 359.8 |  | No Information Submitted | No Information Submitted
Jinko Solar Co., Ltd | JKM390M-6RL3-B | 390 W, 132 half-cut cell monocrystalline module, black backsheet, 1000V max system Vdc | UL 61730 | 390 | 360.8 |  | No Information Submitted | No Information Submitted
Jinko Solar Co., Ltd | JKM390M-6RL3-TV | 390 W, 132 half-cut cell monocrystalline module, white backsheet, 1500V max system Vdc | UL 61730 | 390 | 360 |  | No Information Submitted | No Information Submitted
Jinko Solar Co., Ltd | JKM390M-6RL3-V | 390 W, 132 half-cut cell, monocrystalline module, 1500V max system Vdc | UL 61730 | 390 | 359.8 |  | No Information Submitted | No Information Submitted
Jinko Solar Co., Ltd | JKM390M-72BL | 390 W, 72 cell monocrystalline module, black backsheet, 1000V max system Vdc | UL 1703 | 390 | 360.1 |  | No Information Submitted | No Information Submitted
Jinko Solar Co., Ltd | JKM390M-72HBL | 390 W, 72 half cut cell monocrystalline module, black backsheet, 1000V max system Vdc | UL 1703 | 390 | 359.6 |  | No Information Submitted | No Information Submitted
Jinko Solar Co., Ltd | JKM390M-72HBL-Q | 390 W, 144 half-cut cell monocrystalline module, black backsheet, 1000V max system Vdc | UL 1703 | 390 | 359.3 |  | No Information Submitted | No Information Submitted
Jinko Solar Co., Ltd | JKM390M-72HL | 390 W, 144 half cell monocrystalline module, white substrate, 1000V max system Vdc | UL 1703 | 390 | 360.5 |  | No Information Submitted | No Information Submitted
Jinko Solar Co., Ltd | JKM390M-72HL-BDVP | 390 W, 144 cell double glass bifacial monocrystalline module, 1500V max system Vdc | UL 61730, UL 1703 | 390 | 358.6 |  | No Information Submitted | No Information Submitted
Jinko Solar Co., Ltd | JKM390M-72HL-Q | 390 W, 144 half-cut cell monocrystalline module, white backsheet, 1000V max system Vdc | UL 1703 | 390 | 360.7 |  | No Information Submitted | No Information Submitted
Jinko Solar Co., Ltd | JKM390M-72HL-TV | 390 W, 144 cell bifacial monocrystalline module, 1500V max system Vdc | UL 61730, UL 1703 | 390 | 358.5 |  | No Information Submitted | No Information Submitted
Jinko Solar Co., Ltd | JKM390M-72HL-V | 390 W, 144 half cell monocrystalline module, white substrate, 1500V max system Vdc | UL 1703 | 390 | 361.8 |  | No Information Submitted | No Information Submitted
Jinko Solar Co., Ltd | JKM390M-72HL-V-Q | 390 W, 144 half-cut cell monocrystalline module, white backsheet, 1500V max system Vdc | UL 1703 | 390 | 359.7 |  | No Information Submitted | No Information Submitted
Jinko Solar Co., Ltd | JKM390M-72L | 390 W, 72 cell monocrystalline module, white substrate, 1000V max system Vdc | UL 1703 | 390 | 358.7 |  | No Information Submitted | No Information Submitted
Jinko Solar Co., Ltd | JKM390M-72L-V | 390 W, 72 cell monocrystalline module, white substrate, 1500V max system Vdc | UL 1703 | 390 | 359.1 |  | No Information Submitted | No Information Submitted
Jinko Solar Co., Ltd | JKM390N-6RL3 | 390 W, 132 half-cut cell monocrystalline module, 1000V max system Vdc | UL 61730 | 390 | 360.1 |  | No Information Submitted | No Information Submitted
Jinko Solar Co., Ltd | JKM390N-6RL3-B | 390 W, 132 half-cut cell monocrystalline module, black backsheet, 1000V max system Vdc | UL 61730 | 390 | 360.7 |  | No Information Submitted | No Information Submitted
Jinko Solar Co., Ltd | JKM390N-6RL3-V | 390 W, 132 half-cut cell monocrystalline module, white backsheet, 1500V max system Vdc | UL 61730 | 390 | 359.7 |  | No Information Submitted | No Information Submitted
Jinko Solar Co., Ltd | JKM390N-72H-MBB | 390 W, 144 half-cut cell monocrystalline module, 1000V max system Vdc | UL 61730 | 390 | 354.8 |  | No Information Submitted | No Information Submitted
Jinko Solar Co., Ltd | JKM390N-72H-MBB-B | 390 W, 144 half-cut cell monocrystalline module, black backsheet, 1000V max system Vdc | UL 61730 | 390 | 353.9 |  | No Information Submitted | No Information Submitted
Jinko Solar Co., Ltd | JKM390N-72H-MBB-V | 390 W, 144 half-cut cell monocrystalline module, white backsheet, 1500V max system Vdc | UL 61730 | 390 | 355.6 |  | No Information Submitted | No Information Submitted
Jinko Solar Co., Ltd | JKMS390M-72HL-TI | 390 W, 144 half cell monocrystalline module with rapid shutdown device, white substrate, 1000V max system Vdc | UL 1741 | 390 | 360.5 |  | No Information Submitted | No Information Submitted
Jinko Solar Co., Ltd | JKMS390M-72HL-TI-Q | 390 W, 144 half cell monocrystalline module with rapid shutdown junction box, white substrate, 1000V max system Vdc | UL 1741 | 390 | 360.7 |  | No Information Submitted | No Information Submitted
Jinko Solar Co., Ltd | JKMS390M-72HL-V-MX3 | 390 W, 144 half cut cell monocrystalline module with DC optimizer junction box, white substrate, 1500V max system Vdc | UL 1741 | 390 | 361.8 |  | No Information Submitted | No Information Submitted
Jinko Solar Co., Ltd | JKMS390M-72HL-V-MX3-Q | 390 W, 144 half cut cell monocrystalline module with DC optimizer junction box, white substrate, 1500V max system Vdc | UL 1741 | 390 | 359.7 |  | No Information Submitted | No Information Submitted
Jinko Solar Co., Ltd | JKMS390M-72HL-V-TI | 390 W, 144 half cell monocrystalline module with rapid shutdown device, white substrate, 1500V max system Vdc | UL 1741 | 390 | 361.8 |  | No Information Submitted | No Information Submitted
Jinko Solar Co., Ltd | JKMS390M-72HL-V-TI-Q | 390 W, 144 half cell monocrystalline module with rapid shutdown junction box, white substrate, 1500V max system Vdc | UL 1741 | 390 | 359.7 |  | No Information Submitted | No Information Submitted
Jinko Solar Co., Ltd | JKMS390M-72L-TI | 390 W, 72 cell monocrystalline module with rapid shutdown device, white substrate, 1000V max system Vdc | UL 1741 | 390 | 358.7 |  | No Information Submitted | No Information Submitted
Jinko Solar Co., Ltd | JKMS390M-72L-V-MX3 | 390 W, 72 cell monocrystalline module with DC optimizer junction box, white substrate, 1500V max system Vdc | UL 1741 | 390 | 359.1 |  | No Information Submitted | No Information Submitted
Jinko Solar Co., Ltd | JKMS390M-72L-V-TI | 390 W, 72 cell monocrystalline module with rapid shutdown device, white substrate, 1500V max system Vdc | UL 1741 | 390 | 359.1 |  | No Information Submitted | No Information Submitted
Jinko Solar Co., Ltd | JKM395M-6RL3 | 395 W, 132 half-cut cell, monocrystalline module, 1000V max system Vdc | UL 61730 | 395 | 364.6 |  | No Information Submitted | No Information Submitted
Jinko Solar Co., Ltd | JKM395M-6RL3-B | 395 W, 132 half-cut cell monocrystalline module, black backsheet, 1000V max system Vdc | UL 61730 | 395 | 365.6 |  | No Information Submitted | No Information Submitted
Jinko Solar Co., Ltd | JKM395M-6RL3-TV | 395 W, 132 half-cut cell monocrystalline module, white backsheet, 1500V max system Vdc | UL 61730 | 395 | 364.8 |  | No Information Submitted | No Information Submitted
Jinko Solar Co., Ltd | JKM395M-6RL3-V | 395 W, 132 half-cut cell, monocrystalline module, 1500V max system Vdc | UL 61730 | 395 | 364.6 |  | No Information Submitted | No Information Submitted
Jinko Solar Co., Ltd | JKM395M-72BL | 395 W, 72 cell monocrystalline module, black backsheet, 1000V max system Vdc | UL 1703 | 395 | 364.9 |  | No Information Submitted | No Information Submitted
Jinko Solar Co., Ltd | JKM395M-72HBL | 395 W, 144 half cut cell monocrystalline module, black backsheet, 1000V max system Vdc | UL61730, UL 1703 | 395 | 364.4 |  | No Information Submitted | No Information Submitted
Jinko Solar Co., Ltd | JKM395M-72HBL-Q | 395 W, 144 half-cut cell monocrystalline module, black backsheet, 1000V max system Vdc | UL 1703 | 395 | 364.1 |  | No Information Submitted | No Information Submitted
Jinko Solar Co., Ltd | JKM395M-72HL | 395 W, 144 half cell monocrystalline module, white substrate, 1000V max system Vdc | UL 61730, UL 1703 | 395 | 366.3 |  | No Information Submitted | No Information Submitted
Jinko Solar Co., Ltd | JKM395M-72HL-BDVP | 395 W, 144 cell double glass bifacial monocrystalline module, 1500V max system Vdc | UL 61730, UL 1703 | 395 | 363.3 |  | No Information Submitted | No Information Submitted
Jinko Solar Co., Ltd | JKM395M-72HL-Q | 395 W, 144 half-cut cell monocrystalline module, white backsheet, 1000V max system Vdc | UL 61730, UL 1703 | 395 | 365.4 |  | No Information Submitted | No Information Submitted
Jinko Solar Co., Ltd | JKM395M-72HL-TV | 395 W, 144 cell bifacial monocrystalline module, 1500V max system Vdc | UL 61730, UL 1703 | 395 | 363.2 |  | No Information Submitted | No Information Submitted
Jinko Solar Co., Ltd | JKM395M-72HL-TV-Q | 395 W, 144 half-cut cell bifacial monocrystalline module, 1500V max system Vdc | UL 1703 | 395 | 362.6 |  | No Information Submitted | No Information Submitted
Jinko Solar Co., Ltd | JKM395M-72HL-V | 395 W, 144 half cell monocrystalline module, white substrate, 1500V max system Vdc | UL 61730, UL 1703 | 395 | 363 |  | No Information Submitted | No Information Submitted
Jinko Solar Co., Ltd | JKM395M-72HL-V-Q | 395 W, 144 half-cut cell monocrystalline module, white backsheet, 1500V max system Vdc | UL 61730, UL 1703 | 395 | 364.5 |  | No Information Submitted | No Information Submitted
Jinko Solar Co., Ltd | JKM395M-72L | 395 W, 72 cell monocrystalline module, white substrate, 1000V max system Vdc | UL 1703 | 395 | 363.4 |  | No Information Submitted | No Information Submitted
Jinko Solar Co., Ltd | JKM395M-72L-V | 395 W, 72 cell monocrystalline module, white substrate, 1500V max system Vdc | UL 1703 | 395 | 363.9 |  | No Information Submitted | No Information Submitted
Jinko Solar Co., Ltd | JKM395N-6RL3 | 395 W, 132 half-cut cell monocrystalline module, 1000V max system Vdc | UL 61730 | 395 | 364.9 |  | No Information Submitted | No Information Submitted
Jinko Solar Co., Ltd | JKM395N-6RL3-B | 395 W, 132 half-cut cell monocrystalline module, black backsheet, 1000V max system Vdc | UL 61730 | 395 | 365.5 |  | No Information Submitted | No Information Submitted
Jinko Solar Co., Ltd | JKM395N-6RL3-V | 395 W, 132 half-cut cell monocrystalline module, white backsheet, 1500V max system Vdc | UL 61730 | 395 | 364.5 |  | No Information Submitted | No Information Submitted
Jinko Solar Co., Ltd | JKM395N-72H-MBB | 395 W, 144 half-cut cell monocrystalline module, 1000V max system Vdc | UL 61730 | 395 | 359.5 |  | No Information Submitted | No Information Submitted
Jinko Solar Co., Ltd | JKM395N-72H-MBB-B | 395 W, 144 half-cut cell monocrystalline module, black backsheet, 1000V max system Vdc | UL 61730 | 395 | 358.6 |  | No Information Submitted | No Information Submitted
Jinko Solar Co., Ltd | JKM395N-72H-MBB-V | 395 W, 144 half-cut cell monocrystalline module, white backsheet, 1500V max system Vdc | UL 61730 | 395 | 360.3 |  | No Information Submitted | No Information Submitted
Jinko Solar Co., Ltd | JKMS395M-72HL-TI | 395 W, 144 half cell monocrystalline module with rapid shutdown device, white substrate, 1000V max system Vdc | UL 1741 | 395 | 365.2 |  | No Information Submitted | No Information Submitted
Jinko Solar Co., Ltd | JKMS395M-72HL-TI-Q | 395 W, 144 half cell monocrystalline module with rapid shutdown junction box, white substrate, 1000V max system Vdc | UL 1741 | 395 | 365.4 |  | No Information Submitted | No Information Submitted
Jinko Solar Co., Ltd | JKMS395M-72HL-V-MX3 | 395 W, 144 half cut cell monocrystalline module with DC optimizer junction box, white substrate, 1500V max system Vdc | UL 1741 | 395 | 366.6 |  | No Information Submitted | No Information Submitted
Jinko Solar Co., Ltd | JKMS395M-72HL-V-MX3-Q | 395 W, 144 half cut cell monocrystalline module with DC optimizer junction box, white substrate, 1500V max system Vdc | UL 1741 | 395 | 364.5 |  | No Information Submitted | No Information Submitted
Jinko Solar Co., Ltd | JKMS395M-72HL-V-TI | 395 W, 144 half cell monocrystalline module with rapid shutdown device, white substrate, 1500V max system Vdc | UL 1741 | 395 | 366.6 |  | No Information Submitted | No Information Submitted
Jinko Solar Co., Ltd | JKMS395M-72HL-V-TI-Q | 395 W, 144 half cell monocrystalline module with rapid shutdown junction box, white substrate, 1500V max system Vdc | UL 1741 | 395 | 364.5 |  | No Information Submitted | No Information Submitted
Jinko Solar Co., Ltd | JKMS395M-72L-TI | 395 W, 72 cell monocrystalline module with rapid shutdown device, white substrate, 1000V max system Vdc | UL 1741 | 395 | 363.4 |  | No Information Submitted | No Information Submitted
Jinko Solar Co., Ltd | JKMS395M-72L-V-MX3 | 395 W, 72 cell monocrystalline module with DC optimizer junction box, white substrate, 1500V max system Vdc | UL 1741 | 395 | 363.9 |  | No Information Submitted | No Information Submitted
Jinko Solar Co., Ltd | JKMS395M-72L-V-TI | 395 W, 72 cell monocrystalline module with rapid shutdown device, white substrate, 1500V max system Vdc | UL 1741 | 395 | 363.9 |  | No Information Submitted | No Information Submitted
Jinko Solar Co., Ltd | JKM400M-6RL3 | 400 W, 132 half-cut cell, monocrystalline module, 1000V max system Vdc | UL 61730 | 400 | 369.3 |  | No Information Submitted | No Information Submitted
Jinko Solar Co., Ltd | JKM400M-6RL3-B | 400 W, 132 half-cut cell monocrystalline module, black backsheet, 1000V max system Vdc | UL 61730 | 400 | 370.4 |  | No Information Submitted | No Information Submitted
Jinko Solar Co., Ltd | JKM400M-6RL3-TV | 400 W, 132 half-cut cell monocrystalline module, white backsheet, 1500V max system Vdc | UL 61730 | 400 | 369.5 |  | No Information Submitted | No Information Submitted
Jinko Solar Co., Ltd | JKM400M-6RL3-V | 400 W, 132 half-cut cell, monocrystalline module, 1500V max system Vdc | UL 61730 | 400 | 369.3 |  | No Information Submitted | No Information Submitted
Jinko Solar Co., Ltd | JKM400M-72BL | 400 W, 72 cell monocrystalline module, black backsheet, 1000V max system Vdc | UL 1703 | 400 | 369.6 |  | No Information Submitted | No Information Submitted
Jinko Solar Co., Ltd | JKM400M-72HBL | 400 W, 144 half cut cell monocrystalline module, black backsheet, 1000V max system Vdc | UL61730, UL 1703 | 400 | 369.1 |  | No Information Submitted | No Information Submitted
Jinko Solar Co., Ltd | JKM400M-72HBL-Q | 400 W, 144 half-cut cell monocrystalline module, black backsheet, 1000V max system Vdc | UL 1703 | 400 | 368.8 |  | No Information Submitted | No Information Submitted
Jinko Solar Co., Ltd | JKM400M-72HL | 400 W, 144 half cell monocrystalline module, white substrate, 1000V max system Vdc | UL 61730, UL 1703 | 400 | 371.1 |  | No Information Submitted | No Information Submitted
Jinko Solar Co., Ltd | JKM400M-72HL-BDVP | 400 W, 144 cell double glass bifacial monocrystalline module, 1500V max system Vdc | UL 61730, UL 1703 | 400 | 368.1 |  | No Information Submitted | No Information Submitted
Jinko Solar Co., Ltd | JKM400M-72HL-Q | 400 W, 144 half-cut cell monocrystalline module, white backsheet, 1000V max system Vdc | UL 61730, UL 1703 | 400 | 370.2 |  | No Information Submitted | No Information Submitted
Jinko Solar Co., Ltd | JKM400M-72HL-TV | 400 W, 144 cell bifacial monocrystalline module, 1500V max system Vdc | UL 61730, UL 1703 | 400 | 368 |  | No Information Submitted | No Information Submitted
Jinko Solar Co., Ltd | JKM400M-72HL-TV-Q | 400 W, 144 half-cut cell bifacial monocrystalline module, 1500V max system Vdc | UL 1703 | 400 | 367.3 |  | No Information Submitted | No Information Submitted
Jinko Solar Co., Ltd | JKM400M-72HL-V | 400 W, 144 half cell monocrystalline module, white substrate, 1500V max system Vdc | UL 61730, UL 1703 | 400 | 367.7 |  | No Information Submitted | No Information Submitted
Jinko Solar Co., Ltd | JKM400M-72HL-V-Q | 400 W, 144 half-cut cell monocrystalline module, white backsheet, 1500V max system Vdc | UL 61730, UL 1703 | 400 | 369.2 |  | No Information Submitted | No Information Submitted
Jinko Solar Co., Ltd | JKM400M-72L | 400 W, 72 cell monocrystalline module, white substrate, 1000V max system Vdc | UL 1703 | 400 | 368.2 |  | No Information Submitted | No Information Submitted
Jinko Solar Co., Ltd | JKM400M-72L-V | 400 W, 72 cell monocrystalline module, white substrate, 1500V max system Vdc | UL 1703 | 400 | 368.6 |  | No Information Submitted | No Information Submitted
Jinko Solar Co., Ltd | JKM400N-6RL3 | 400 W, 132 half-cut cell monocrystalline module, 1000V max system Vdc | UL 61730 | 400 | 369.7 |  | No Information Submitted | No Information Submitted
Jinko Solar Co., Ltd | JKM400N-6RL3-B | 400 W, 132 half-cut cell monocrystalline module, black backsheet, 1000V max system Vdc | UL 61730 | 400 | 370.3 |  | No Information Submitted | No Information Submitted
Jinko Solar Co., Ltd | JKM400N-6RL3-V | 400 W, 132 half-cut cell monocrystalline module, white backsheet, 1500V max system Vdc | UL 61730 | 400 | 369.2 |  | No Information Submitted | No Information Submitted
Jinko Solar Co., Ltd | JKM400N-72H-MBB | 400 W, 144 half-cut cell monocrystalline module, 1000V max system Vdc | UL 61730 | 400 | 364.2 |  | No Information Submitted | No Information Submitted
Jinko Solar Co., Ltd | JKM400N-72H-MBB-B | 400 W, 144 half-cut cell monocrystalline module, black backsheet, 1000V max system Vdc | UL 61730 | 400 | 363.4 |  | No Information Submitted | No Information Submitted
Jinko Solar Co., Ltd | JKM400N-72H-MBB-V | 400 W, 144 half-cut cell monocrystalline module, white backsheet, 1500V max system Vdc | UL 61730 | 400 | 365.1 |  | No Information Submitted | No Information Submitted
Jinko Solar Co., Ltd | JKMS400M-72HL-TI | 400 W, 144 half cell monocrystalline module with rapid shutdown device, white substrate, 1000V max system Vdc | UL 1741 | 400 | 370 |  | No Information Submitted | No Information Submitted
Jinko Solar Co., Ltd | JKMS400M-72HL-TI-Q | 400 W, 144 half cell monocrystalline module with rapid shutdown junction box, white substrate, 1000V max system Vdc | UL 1741 | 400 | 370.2 |  | No Information Submitted | No Information Submitted
Jinko Solar Co., Ltd | JKMS400M-72HL-V-TI | 400 W, 144 half cell monocrystalline module with rapid shutdown device, white substrate, 1500V max system Vdc | UL 1741 | 400 | 371.4 |  | No Information Submitted | No Information Submitted
Jinko Solar Co., Ltd | JKMS400M-72HL-V-TI-Q | 400 W, 144 half cell monocrystalline module with rapid shutdown junction box, white substrate, 1500V max system Vdc | UL 1741 | 400 | 369.2 |  | No Information Submitted | No Information Submitted
Jinko Solar Co., Ltd | JKMS400M-72L-TI | 400 W, 72 cell monocrystalline module with rapid shutdown device, white substrate, 1000V max system Vdc | UL 1741 | 400 | 368.2 |  | No Information Submitted | No Information Submitted
Jinko Solar Co., Ltd | JKMS400M-72L-V-TI | 400 W, 72 cell monocrystalline module with rapid shutdown device, white substrate, 1500V max system Vdc | UL 1741 | 400 | 368.6 |  | No Information Submitted | No Information Submitted
Jinko Solar Co., Ltd | JKM405M-72HBL | 405 W, 144 half cut cell monocrystalline module, black backsheet, 1000V max system Vdc | UL61730, UL 1703 | 405 | 373.9 |  | No Information Submitted | No Information Submitted
Jinko Solar Co., Ltd | JKM405M-72HBL-Q | 405 W, 144 half-cut cell monocrystalline module, black backsheet, 1000V max system Vdc | UL 1703 | 405 | 373.6 |  | No Information Submitted | No Information Submitted
Jinko Solar Co., Ltd | JKM405M-72HL | 405 W, 144 half cell monocrystalline module, white substrate, 1000V max system Vdc | UL 61730, UL 1703 | 405 | 375.9 |  | No Information Submitted | No Information Submitted
Jinko Solar Co., Ltd | JKM405M-72HL-BDVP | 405 W, 144 cell double glass bifacial monocrystalline module, 1500V max system Vdc | UL 61730, UL 1703 | 405 | 372.8 |  | No Information Submitted | No Information Submitted
Jinko Solar Co., Ltd | JKM405M-72HL-Q | 405 W, 144 half-cut cell monocrystalline module, white backsheet, 1000V max system Vdc | UL 61730, UL 1703 | 405 | 374.9 |  | No Information Submitted | No Information Submitted
Jinko Solar Co., Ltd | JKM405M-72HL-TV | 405 W, 144 cell bifacial monocrystalline module, 1500V max system Vdc | UL 61730, UL 1703 | 405 | 372.7 |  | No Information Submitted | No Information Submitted
Jinko Solar Co., Ltd | JKM405M-72HL-TV-Q | 405 W, 144 half-cut cell bifacial monocrystalline module, 1500V max system Vdc | UL 1703 | 405 | 372 |  | No Information Submitted | No Information Submitted
Jinko Solar Co., Ltd | JKM405M-72HL-V | 405 W, 144 half cell monocrystalline module, white substrate, 1500V max system Vdc | UL 61730, UL 1703 | 405 | 372.5 |  | No Information Submitted | No Information Submitted
Jinko Solar Co., Ltd | JKM405M-72HL-V-Q | 405 W, 144 half-cut cell monocrystalline module, white backsheet, 1500V max system Vdc | UL 61730, UL 1703 | 405 | 374 |  | No Information Submitted | No Information Submitted
Jinko Solar Co., Ltd | JKM405M-78H | 405 W, 156 half-cut cell monocrystalline module, 1000V max system Vdc | UL 61730 | 405 | 371.5 |  | No Information Submitted | No Information Submitted
Jinko Solar Co., Ltd | JKM405M-78HB | 405 W, 156 half-cut cell monocrystalline module, black backsheet, 1000V max system Vdc | UL 61730 | 405 | 371.3 |  | No Information Submitted | No Information Submitted
Jinko Solar Co., Ltd | JKM405M-78H-TV | 405 W, 156 half-cut cell monocrystalline module, 1500V max system Vdc | UL 61730 | 405 | 373.1 |  | No Information Submitted | No Information Submitted
Jinko Solar Co., Ltd | JKM405M-78H-V | 405 W, 156 half-cut cell monocrystalline module, 1500V max system Vdc | UL 61730 | 405 | 373.4 |  | No Information Submitted | No Information Submitted
Jinko Solar Co., Ltd | JKM405N-72H-MBB | 405 W, 144 half-cut cell monocrystalline module, 1000V max system Vdc | UL 61730 | 405 | 369 |  | No Information Submitted | No Information Submitted
Jinko Solar Co., Ltd | JKM405N-72H-MBB-V | 405 W, 144 half-cut cell monocrystalline module, white backsheet, 1500V max system Vdc | UL 61730 | 405 | 369.8 |  | No Information Submitted | No Information Submitted
Jinko Solar Co., Ltd | JKMS405M-72HL-TI | 405 W, 144 half cell monocrystalline module with rapid shutdown device, white substrate, 1000V max system Vdc | UL 1741 | 405 | 374.7 |  | No Information Submitted | No Information Submitted
Jinko Solar Co., Ltd | JKMS405M-72HL-TI-Q | 405 W, 144 half cell monocrystalline module with rapid shutdown junction box, white substrate, 1000V max system Vdc | UL 1741 | 405 | 374.9 |  | No Information Submitted | No Information Submitted
Jinko Solar Co., Ltd | JKMS405M-72HL-V-TI | 405 W, 144 half cell monocrystalline module with rapid shutdown device, white substrate, 1500V max system Vdc | UL 1741 | 405 | 376.1 |  | No Information Submitted | No Information Submitted
Jinko Solar Co., Ltd | JKMS405M-72HL-V-TI-Q | 405 W, 144 half cell monocrystalline module with rapid shutdown junction box, white substrate, 1500V max system Vdc | UL 1741 | 405 | 374 |  | No Information Submitted | No Information Submitted
Jinko Solar Co., Ltd | JKM410M-72HBL | 410 W, 144 half cut cell monocrystalline module, black backsheet, 1000V max system Vdc | UL61730, UL 1703 | 410 | 378.6 |  | No Information Submitted | No Information Submitted
Jinko Solar Co., Ltd | JKM410M-72HBL-Q | 410 W, 144 half-cut cell monocrystalline module, black backsheet, 1000V max system Vdc | UL 1703 | 410 | 378.4 |  | No Information Submitted | No Information Submitted
Jinko Solar Co., Ltd | JKM410M-72HL | 410 W, 144 half cell monocrystalline module, white substrate, 1000V max system Vdc | UL 61730, UL 1703 | 410 | 380.6 |  | No Information Submitted | No Information Submitted
Jinko Solar Co., Ltd | JKM410M-72HL-Q | 410 W, 144 half-cut cell monocrystalline module, white backsheet, 1000V max system Vdc | UL 61730, UL 1703 | 410 | 379.7 |  | No Information Submitted | No Information Submitted
Jinko Solar Co., Ltd | JKM410M-72HL-TV | 410 W, 144 cell bifacial monocrystalline module, 1500V max system Vdc | UL 61730, UL 1703 | 410 | 377.5 |  | No Information Submitted | No Information Submitted
Jinko Solar Co., Ltd | JKM410M-72HL-TV-Q | 410 W, 144 half-cut cell bifacial monocrystalline module, 1500V max system Vdc | UL 1703 | 410 | 376.8 |  | No Information Submitted | No Information Submitted
Jinko Solar Co., Ltd | JKM410M-72HL-V | 410 W, 144 half cell monocrystalline module, white substrate, 1500V max system Vdc | UL 61730, UL 1703 | 410 | 377.2 |  | No Information Submitted | No Information Submitted
Jinko Solar Co., Ltd | JKM410M-72HL-V-Q | 410 W, 144 half-cut cell monocrystalline module, white backsheet, 1500V max system Vdc | UL 61730, UL 1703 | 410 | 378.7 |  | No Information Submitted | No Information Submitted
Jinko Solar Co., Ltd | JKM410M-78H | 410 W, 156 half-cut cell monocrystalline module, 1000V max system Vdc | UL 61730 | 410 | 376.3 |  | No Information Submitted | No Information Submitted
Jinko Solar Co., Ltd | JKM410M-78HB | 410 W, 156 half-cut cell monocrystalline module, black backsheet, 1000V max system Vdc | UL 61730 | 410 | 376 |  | No Information Submitted | No Information Submitted
Jinko Solar Co., Ltd | JKM410M-78H-TV | 410 W, 156 half-cut cell monocrystalline module, 1500V max system Vdc | UL 61730 | 410 | 377.8 |  | No Information Submitted | No Information Submitted
Jinko Solar Co., Ltd | JKM410M-78H-V | 410 W, 156 half-cut cell monocrystalline module, 1500V max system Vdc | UL 61730 | 410 | 378.2 |  | No Information Submitted | No Information Submitted
Jinko Solar Co., Ltd | JKM410N-72H-MBB | 410 W, 144 half-cut cell monocrystalline module, 1000V max system Vdc | UL 61730 | 410 | 373.7 |  | No Information Submitted | No Information Submitted
Jinko Solar Co., Ltd | JKM410N-72H-MBB-V | 410 W, 144 half-cut cell monocrystalline module, white backsheet, 1500V max system Vdc | UL 61730 | 410 | 374.5 |  | No Information Submitted | No Information Submitted
Jinko Solar Co., Ltd | JKMS410M-72HL-TI | 410 W, 144 half cell monocrystalline module with rapid shutdown device, white substrate, 1000V max system Vdc | UL 1741 | 410 | 379.5 |  | No Information Submitted | No Information Submitted
Jinko Solar Co., Ltd | JKMS410M-72HL-TI-Q | 410 W, 144 half cell monocrystalline module with rapid shutdown junction box, white substrate, 1000V max system Vdc | UL 1741 | 410 | 379.7 |  | No Information Submitted | No Information Submitted
Jinko Solar Co., Ltd | JKMS410M-72HL-V-TI | 410 W, 144 half cell monocrystalline module with rapid shutdown device, white substrate, 1500V max system Vdc | UL 1741 | 410 | 380.9 |  | No Information Submitted | No Information Submitted
Jinko Solar Co., Ltd | JKMS410M-72HL-V-TI-Q | 410 W, 144 half cell monocrystalline module with rapid shutdown junction box, white substrate, 1500V max system Vdc | UL 1741 | 410 | 378.7 |  | No Information Submitted | No Information Submitted
Jinko Solar Co., Ltd | JKM415M-6TL4 | 415 W, 120 half-cut cell monocrystalline module, white backsheet, 1000V max system Vdc | UL 61730 | 415 | 379.4 |  | No Information Submitted | No Information Submitted
Jinko Solar Co., Ltd | JKM415M-6TL4-V | 415 W, 120 half-cut cell monocrystalline module, white backsheet, 1500V max system Vdc | UL 61730 | 415 | 379.4 |  | No Information Submitted | No Information Submitted
Jinko Solar Co., Ltd | JKM415M-72HBL | 415 W, 144 half cut cell monocrystalline module, black backsheet, 1000V max system Vdc | UL61730, UL 1703 | 415 | 383.4 |  | No Information Submitted | No Information Submitted
Jinko Solar Co., Ltd | JKM415M-72HBL-Q | 415 W, 144 half-cut cell monocrystalline module, black backsheet, 1000V max system Vdc | UL 1703 | 415 | 383.1 |  | No Information Submitted | No Information Submitted
Jinko Solar Co., Ltd | JKM415M-72HL | 415 W, 144 half cell monocrystalline module, white substrate, 1000V max system Vdc | UL 61730, UL 1703 | 415 | 385.4 |  | No Information Submitted | No Information Submitted
Jinko Solar Co., Ltd | JKM415M-72HL-Q | 415 W, 144 half-cut cell monocrystalline module, white backsheet, 1000V max system Vdc | UL 61730, UL 1703 | 415 | 384.5 |  | No Information Submitted | No Information Submitted
Jinko Solar Co., Ltd | JKM415M-72HL-TV | 415 W, 144 cell bifacial monocrystalline module, 1500V max system Vdc | UL 61730, UL 1703 | 415 | 382.2 |  | No Information Submitted | No Information Submitted
Jinko Solar Co., Ltd | JKM415M-72HL-TV-Q | 415 W, 144 half-cut cell bifacial monocrystalline module, 1500V max system Vdc | UL 1703 | 415 | 381.5 |  | No Information Submitted | No Information Submitted
Jinko Solar Co., Ltd | JKM415M-72HL-V | 415 W, 144 half cell monocrystalline module, white substrate, 1500V max system Vdc | UL 61730, UL 1703 | 415 | 382 |  | No Information Submitted | No Information Submitted
Jinko Solar Co., Ltd | JKM415M-72HL-V-Q | 415 W, 144 half-cut cell monocrystalline module, white backsheet, 1500V max system Vdc | UL 61730, UL 1703 | 415 | 383.5 |  | No Information Submitted | No Information Submitted
Jinko Solar Co., Ltd | JKM415M-78H | 415 W, 156 half-cut cell monocrystalline module, 1000V max system Vdc | UL 61730 | 415 | 381 |  | No Information Submitted | No Information Submitted
Jinko Solar Co., Ltd | JKM415M-78HB | 415 W, 156 half-cut cell monocrystalline module, black backsheet, 1000V max system Vdc | UL 61730 | 415 | 380.8 |  | No Information Submitted | No Information Submitted
Jinko Solar Co., Ltd | JKM415M-78H-TV | 415 W, 156 half-cut cell monocrystalline module, 1500V max system Vdc | UL 61730 | 415 | 382.6 |  | No Information Submitted | No Information Submitted
Jinko Solar Co., Ltd | JKM415M-78H-V | 415 W, 156 half-cut cell monocrystalline module, 1500V max system Vdc | UL 61730 | 415 | 382.9 |  | No Information Submitted | No Information Submitted
Jinko Solar Co., Ltd | JKM415N-72H-MBB | 415 W, 144 half-cut cell monocrystalline module, 1000V max system Vdc | UL 61730 | 415 | 378.4 |  | No Information Submitted | No Information Submitted
Jinko Solar Co., Ltd | JKM415N-72H-MBB-V | 415 W, 144 half-cut cell monocrystalline module, white backsheet, 1500V max system Vdc | UL 61730 | 415 | 379.2 |  | No Information Submitted | No Information Submitted
Jinko Solar Co., Ltd | JKM420M-60HL4 | 420 W, 120 half-cut cell monocrystalline module, white backsheet, 1000V max system Vdc | UL 61730 | 420 | 385.4 |  | No Information Submitted | No Information Submitted
Jinko Solar Co., Ltd | JKM420M-60HL4-V | 420 W, 120 half-cut cell monocrystalline module, white backsheet, 1500V max system Vdc | UL 61730 | 420 | 385.4 |  | No Information Submitted | No Information Submitted
Jinko Solar Co., Ltd | JKM420M-6TL4 | 420 W, 120 half-cut cell monocrystalline module, white backsheet, 1000V max system Vdc | UL 61730 | 420 | 384.2 |  | No Information Submitted | No Information Submitted
Jinko Solar Co., Ltd | JKM420M-6TL4-V | 420 W, 120 half-cut cell monocrystalline module, white backsheet, 1500V max system Vdc | UL 61730 | 420 | 384.2 |  | No Information Submitted | No Information Submitted
Jinko Solar Co., Ltd | JKM420M-72HBL | 420 W, 144 half cut cell monocrystalline module, black backsheet, 1000V max system Vdc | UL61730, UL 1703 | 420 | 388.2 |  | No Information Submitted | No Information Submitted
Jinko Solar Co., Ltd | JKM420M-72HL | 420 W, 144 half cell monocrystalline module, white substrate, 1000V max system Vdc | UL 61730, UL 1703 | 420 | 390.2 |  | No Information Submitted | No Information Submitted
Jinko Solar Co., Ltd | JKM420M-72HL-Q | 420 W, 144 half-cut cell monocrystalline module, white backsheet, 1000V max system Vdc | UL 61730, UL 1703 | 420 | 389.3 |  | No Information Submitted | No Information Submitted
Jinko Solar Co., Ltd | JKM420M-72HL-TV-Q | 420 W, 144 half-cut cell bifacial monocrystalline module, 1500V max system Vdc | UL 1703 | 420 | 386.3 |  | No Information Submitted | No Information Submitted
Jinko Solar Co., Ltd | JKM420M-72HL-V | 420 W, 144 half cell monocrystalline module, white substrate, 1500V max system Vdc | UL 61730, UL 1703 | 420 | 386.7 |  | No Information Submitted | No Information Submitted
Jinko Solar Co., Ltd | JKM420M-72HL-V-Q | 420 W, 144 half-cut cell monocrystalline module, white backsheet, 1500V max system Vdc | UL 61730, UL 1703 | 420 | 388.3 |  | No Information Submitted | No Information Submitted
Jinko Solar Co., Ltd | JKM420M-78H | 420 W, 156 half-cut cell monocrystalline module, 1000V max system Vdc | UL 61730 | 420 | 385.7 |  | No Information Submitted | No Information Submitted
Jinko Solar Co., Ltd | JKM420M-78HB | 420 W, 156 half-cut cell monocrystalline module, black backsheet, 1000V max system Vdc | UL 61730 | 420 | 385.5 |  | No Information Submitted | No Information Submitted
Jinko Solar Co., Ltd | JKM420M-78H-TV | 420 W, 156 half-cut cell monocrystalline module, 1500V max system Vdc | UL 61730 | 420 | 387.3 |  | No Information Submitted | No Information Submitted
Jinko Solar Co., Ltd | JKM420M-78H-V | 420 W, 156 half-cut cell monocrystalline module, 1500V max system Vdc | UL 61730 | 420 | 387.7 |  | No Information Submitted | No Information Submitted
Jinko Solar Co., Ltd | JKM420M-7RL3-TV | 420 W, 156 half-cut cell monocrystalline module, white backsheet, 1500V max system Vdc | UL 61730 | 420 | 386.2 |  | No Information Submitted | No Information Submitted
Jinko Solar Co., Ltd | JKM420N-72H-MBB | 420 W, 144 half-cut cell monocrystalline module, 1000V max system Vdc | UL 61730 | 420 | 383.1 |  | No Information Submitted | No Information Submitted
Jinko Solar Co., Ltd | JKM420N-72H-MBB-V | 420 W, 144 half-cut cell monocrystalline module, white backsheet, 1500V max system Vdc | UL 61730 | 420 | 384 |  | No Information Submitted | No Information Submitted
Jinko Solar Co., Ltd | JKM425M-60HL4 | 425 W, 120 half-cut cell monocrystalline module, white backsheet, 1000V max system Vdc | UL 61730 | 425 | 390.2 |  | No Information Submitted | No Information Submitted
Jinko Solar Co., Ltd | JKM425M-60HL4-B | 425 W, 120 half-cut cell monocrystalline module, black backsheet, 1000V max system Vdc | UL 61730 | 425 | 393.1 |  | No Information Submitted | No Information Submitted
Jinko Solar Co., Ltd | JKM425M-60HL4-V | 425 W, 120 half-cut cell monocrystalline module, white backsheet, 1500V max system Vdc | UL 61730 | 425 | 390.2 |  | No Information Submitted | No Information Submitted
Jinko Solar Co., Ltd | JKM425M-6TL4 | 425 W, 120 half-cut cell monocrystalline module, white backsheet, 1000V max system Vdc | UL 61730 | 425 | 388.9 |  | No Information Submitted | No Information Submitted
Jinko Solar Co., Ltd | JKM425M-6TL4-V | 425 W, 120 half-cut cell monocrystalline module, white backsheet, 1500V max system Vdc | UL 61730 | 425 | 388.9 |  | No Information Submitted | No Information Submitted
Jinko Solar Co., Ltd | JKM425M-78H | 425 W, 156 half-cut cell monocrystalline module, 1000V max system Vdc | UL 61730 | 425 | 390.5 |  | No Information Submitted | No Information Submitted
Jinko Solar Co., Ltd | JKM425M-78HB | 425 W, 156 half-cut cell monocrystalline module, black backsheet, 1000V max system Vdc | UL 61730 | 425 | 390.2 |  | No Information Submitted | No Information Submitted
Jinko Solar Co., Ltd | JKM425M-78H-TV | 425 W, 156 half-cut cell monocrystalline module, 1500V max system Vdc | UL 61730 | 425 | 392.1 |  | No Information Submitted | No Information Submitted
Jinko Solar Co., Ltd | JKM425M-78H-V | 425 W, 156 half-cut cell monocrystalline module, 1500V max system Vdc | UL 61730 | 425 | 392.4 |  | No Information Submitted | No Information Submitted
Jinko Solar Co., Ltd | JKM425M-7RL3-TV | 425 W, 156 half-cut cell monocrystalline module, white backsheet, 1500V max system Vdc | UL 61730 | 425 | 390.9 |  | No Information Submitted | No Information Submitted
Jinko Solar Co., Ltd | JKM425N-72H-MBB | 425 W, 144 half-cut cell monocrystalline module, 1000V max system Vdc | UL 61730 | 425 | 387.9 |  | No Information Submitted | No Information Submitted
Jinko Solar Co., Ltd | JKM425N-72H-MBB-V | 425 W, 144 half-cut cell monocrystalline module, white backsheet, 1500V max system Vdc | UL 61730 | 425 | 388.7 |  | No Information Submitted | No Information Submitted
Jinko Solar Co., Ltd | JKM425N-7RL3-B | 425 W, 156 half-cut cell monocrystalline module, black backsheet, 1000V max system Vdc | UL 61730 | 425 | 394.9 |  | No Information Submitted | No Information Submitted
Jinko Solar Co., Ltd | JKM430M-60HL4 | 430 W, 120 half-cut cell monocrystalline module, white backsheet, 1000V max system Vdc | UL 61730 | 430 | 394.9 |  | No Information Submitted | No Information Submitted
Jinko Solar Co., Ltd | JKM430M-60HL4-B | 430 W, 120 half-cut cell monocrystalline module, black backsheet, 1000V max system Vdc | UL 61730 | 430 | 397.9 |  | No Information Submitted | No Information Submitted
Jinko Solar Co., Ltd | JKM430M-60HL4-V | 430 W, 120 half-cut cell monocrystalline module, white backsheet, 1500V max system Vdc | UL 61730 | 430 | 394.9 |  | No Information Submitted | No Information Submitted
Jinko Solar Co., Ltd | JKM430M-6TL4 | 430 W, 120 half-cut cell monocrystalline module, white backsheet, 1000V max system Vdc | UL 61730 | 430 | 393.6 |  | No Information Submitted | No Information Submitted
Jinko Solar Co., Ltd | JKM430M-6TL4-V | 430 W, 120 half-cut cell monocrystalline module, white backsheet, 1500V max system Vdc | UL 61730 | 430 | 393.6 |  | No Information Submitted | No Information Submitted
Jinko Solar Co., Ltd | JKM430M-78H | 430 W, 156 half-cut cell monocrystalline module, 1000V max system Vdc | UL 61730 | 430 | 395.2 |  | No Information Submitted | No Information Submitted
Jinko Solar Co., Ltd | JKM430M-78HB | 430 W, 156 half-cut cell monocrystalline module, black backsheet, 1000V max system Vdc | UL 61730 | 430 | 395 |  | No Information Submitted | No Information Submitted
Jinko Solar Co., Ltd | JKM430M-78H-TV | 430 W, 156 half-cut cell monocrystalline module, 1500V max system Vdc | UL 61730 | 430 | 396.8 |  | No Information Submitted | No Information Submitted
Jinko Solar Co., Ltd | JKM430M-78H-V | 430 W, 156 half-cut cell monocrystalline module, 1500V max system Vdc | UL 61730 | 430 | 397.2 |  | No Information Submitted | No Information Submitted
Jinko Solar Co., Ltd | JKM430M-7RL3 | 430 W, 156 half-cut cell monocrystalline module, 1000V max system Vdc | UL 61730 | 430 | 396.1 |  | No Information Submitted | No Information Submitted
Jinko Solar Co., Ltd | JKM430M-7RL3-TV | 430 W, 156 half-cut cell monocrystalline module, white backsheet, 1500V max system Vdc | UL 61730 | 430 | 395.7 |  | No Information Submitted | No Information Submitted
Jinko Solar Co., Ltd | JKM430M-7RL3-V | 430 W, 156 half-cut cell monocrystalline module, 1500V max system Vdc | UL 61730 | 430 | 396.1 |  | No Information Submitted | No Information Submitted
Jinko Solar Co., Ltd | JKM430N-7RL3 | 430 W, 156 half-cut cell monocrystalline module, 1000V max system Vdc | UL 61730 | 430 | 396.2 |  | No Information Submitted | No Information Submitted
Jinko Solar Co., Ltd | JKM430N-7RL3-B | 430 W, 156 half-cut cell monocrystalline module, black backsheet, 1000V max system Vdc | UL 61730 | 430 | 399.7 |  | No Information Submitted | No Information Submitted
Jinko Solar Co., Ltd | JKM430N-7RL3-V | 430 W, 156 half-cut cell monocrystalline module, white backsheet, 1500V max system Vdc | UL 61730 | 430 | 393.2 |  | No Information Submitted | No Information Submitted
Jinko Solar Co., Ltd | JKM435M-60HL4 | 435 W, 120 half-cut cell monocrystalline module, white backsheet, 1000V max system Vdc | UL 61730 | 435 | 399.7 |  | No Information Submitted | No Information Submitted
Jinko Solar Co., Ltd | JKM435M-60HL4-B | 435 W, 120 half-cut cell monocrystalline module, black backsheet, 1000V max system Vdc | UL 61730 | 435 | 402.7 |  | No Information Submitted | No Information Submitted
Jinko Solar Co., Ltd | JKM435M-60HL4-V | 435 W, 120 half-cut cell monocrystalline module, white backsheet, 1500V max system Vdc | UL 61730 | 435 | 399.7 |  | No Information Submitted | No Information Submitted
Jinko Solar Co., Ltd | JKM435M-6TL4 | 435 W, 120 half-cut cell monocrystalline module, white backsheet, 1000V max system Vdc | UL 61730 | 435 | 398.4 |  | No Information Submitted | No Information Submitted
Jinko Solar Co., Ltd | JKM435M-6TL4-V | 435 W, 120 half-cut cell monocrystalline module, white backsheet, 1500V max system Vdc | UL 61730 | 435 | 398.4 |  | No Information Submitted | No Information Submitted
Jinko Solar Co., Ltd | JKM435M-78H | 435 W, 156 half-cut cell monocrystalline module, 1000V max system Vdc | UL 61730 | 435 | 400 |  | No Information Submitted | No Information Submitted
Jinko Solar Co., Ltd | JKM435M-78HB | 435 W, 156 half-cut cell monocrystalline module, black backsheet, 1000V max system Vdc | UL 61730 | 435 | 399.7 |  | No Information Submitted | No Information Submitted
Jinko Solar Co., Ltd | JKM435M-78H-TV | 435 W, 156 half-cut cell monocrystalline module, 1500V max system Vdc | UL 61730 | 435 | 401.6 |  | No Information Submitted | No Information Submitted
Jinko Solar Co., Ltd | JKM435M-78H-V | 435 W, 156 half-cut cell monocrystalline module, 1500V max system Vdc | UL 61730 | 435 | 401.9 |  | No Information Submitted | No Information Submitted
Jinko Solar Co., Ltd | JKM435M-7RL3 | 435 W, 156 half-cut cell monocrystalline module, 1000V max system Vdc | UL 61730 | 435 | 400.9 |  | No Information Submitted | No Information Submitted
Jinko Solar Co., Ltd | JKM435M-7RL3-TV | 435 W, 156 half-cut cell monocrystalline module, white backsheet, 1500V max system Vdc | UL 61730 | 435 | 400.4 |  | No Information Submitted | No Information Submitted
Jinko Solar Co., Ltd | JKM435M-7RL3-V | 435 W, 156 half-cut cell monocrystalline module, 1000V max system Vdc | UL 61730 | 435 | 400.9 |  | No Information Submitted | No Information Submitted
Jinko Solar Co., Ltd | JKM435N-7RL3 | 435 W, 156 half-cut cell monocrystalline module, 1000V max system Vdc | UL 61730 | 435 | 400.9 |  | No Information Submitted | No Information Submitted
Jinko Solar Co., Ltd | JKM435N-7RL3-B | 435 W, 156 half-cut cell monocrystalline module, black backsheet, 1000V max system Vdc | UL 61730 | 435 | 404.4 |  | No Information Submitted | No Information Submitted
Jinko Solar Co., Ltd | JKM435N-7RL3-V | 435 W, 156 half-cut cell monocrystalline module, white backsheet, 1500V max system Vdc | UL 61730 | 435 | 397.9 |  | No Information Submitted | No Information Submitted
Jinko Solar Co., Ltd | JKM440M-60HL4 | 440 W, 120 half-cut cell monocrystalline module, white backsheet, 1000V max system Vdc | UL 61730 | 440 | 404.4 |  | No Information Submitted | No Information Submitted
Jinko Solar Co., Ltd | JKM440M-60HL4-B | 440 W, 120 half-cut cell monocrystalline module, black backsheet, 1000V max system Vdc | UL 61730 | 440 | 407.5 |  | No Information Submitted | No Information Submitted
Jinko Solar Co., Ltd | JKM440M-60HL4-V | 440 W, 120 half-cut cell monocrystalline module, white backsheet, 1500V max system Vdc | UL 61730 | 440 | 404.4 |  | No Information Submitted | No Information Submitted
Jinko Solar Co., Ltd | JKM440M-6TL4 | 440 W, 120 half-cut cell monocrystalline module, white backsheet, 1000V max system Vdc | UL 61730 | 440 | 403.1 |  | No Information Submitted | No Information Submitted
Jinko Solar Co., Ltd | JKM440M-6TL4-V | 440 W, 120 half-cut cell monocrystalline module, white backsheet, 1500V max system Vdc | UL 61730 | 440 | 403.1 |  | No Information Submitted | No Information Submitted
Jinko Solar Co., Ltd | JKM440M-78H | 440 W, 156 half-cut cell monocrystalline module, 1000V max system Vdc | UL 61730 | 440 | 404.7 |  | No Information Submitted | No Information Submitted
Jinko Solar Co., Ltd | JKM440M-78H-TV | 440 W, 156 half-cut cell monocrystalline module, 1500V max system Vdc | UL 61730 | 440 | 406.3 |  | No Information Submitted | No Information Submitted
Jinko Solar Co., Ltd | JKM440M-78H-V | 440 W, 156 half-cut cell monocrystalline module, 1500V max system Vdc | UL 61730 | 440 | 406.7 |  | No Information Submitted | No Information Submitted
Jinko Solar Co., Ltd | JKM440M-7RL3 | 440 W, 156 half-cut cell monocrystalline module, 1000V max system Vdc | UL 61730 | 440 | 405.6 |  | No Information Submitted | No Information Submitted
Jinko Solar Co., Ltd | JKM440M-7RL3-TV | 440 W, 156 half-cut cell monocrystalline module, white backsheet, 1500V max system Vdc | UL 61730 | 440 | 405.2 |  | No Information Submitted | No Information Submitted
Jinko Solar Co., Ltd | JKM440M-7RL3-V | 440 W, 156 half-cut cell monocrystalline module, 1500V max system Vdc | UL 61730 | 440 | 405.6 |  | No Information Submitted | No Information Submitted
Jinko Solar Co., Ltd | JKM440N-7RL3 | 440 W, 156 half-cut cell monocrystalline module, 1000V max system Vdc | UL 61730 | 440 | 405.7 |  | No Information Submitted | No Information Submitted
Jinko Solar Co., Ltd | JKM440N-7RL3-B | 440 W, 156 half-cut cell monocrystalline module, black backsheet, 1000V max system Vdc | UL 61730 | 440 | 409.2 |  | No Information Submitted | No Information Submitted
Jinko Solar Co., Ltd | JKM440N-7RL3-V | 440 W, 156 half-cut cell monocrystalline module, white backsheet, 1500V max system Vdc | UL 61730 | 440 | 402.7 |  | No Information Submitted | No Information Submitted
Jinko Solar Co., Ltd | JKM445M-60HL4 | 445 W, 120 half-cut cell monocrystalline module, white backsheet, 1000V max system Vdc | UL 61730 | 445 | 409.2 |  | No Information Submitted | No Information Submitted
Jinko Solar Co., Ltd | JKM445M-60HL4-B | 445 W, 120 half-cut cell monocrystalline module, black backsheet, 1000V max system Vdc | UL 61730 | 445 | 412.2 |  | No Information Submitted | No Information Submitted
Jinko Solar Co., Ltd | JKM445M-60HL4-V | 445 W, 120 half-cut cell monocrystalline module, white backsheet, 1500V max system Vdc | UL 61730 | 445 | 409.2 |  | No Information Submitted | No Information Submitted
Jinko Solar Co., Ltd | JKM445M-6TL4 | 445 W, 120 half-cut cell monocrystalline module, white backsheet, 1000V max system Vdc | UL 61730 | 445 | 407.9 |  | No Information Submitted | No Information Submitted
Jinko Solar Co., Ltd | JKM445M-6TL4-V | 445 W, 120 half-cut cell monocrystalline module, white backsheet, 1500V max system Vdc | UL 61730 | 445 | 407.9 |  | No Information Submitted | No Information Submitted
Jinko Solar Co., Ltd | JKM445M-78H | 445 W, 156 half-cut cell monocrystalline module, 1000V max system Vdc | UL 61730 | 445 | 409.5 |  | No Information Submitted | No Information Submitted
Jinko Solar Co., Ltd | JKM445M-78H-TV | 445 W, 156 half-cut cell monocrystalline module, 1500V max system Vdc | UL 61730 | 445 | 411.1 |  | No Information Submitted | No Information Submitted
Jinko Solar Co., Ltd | JKM445M-78H-V | 445 W, 156 half-cut cell monocrystalline module, 1500V max system Vdc | UL 61730 | 445 | 411.5 |  | No Information Submitted | No Information Submitted
Jinko Solar Co., Ltd | JKM445M-7RL3 | 445 W, 156 half-cut cell monocrystalline module, 1000V max system Vdc | UL 61730 | 445 | 410.4 |  | No Information Submitted | No Information Submitted
Jinko Solar Co., Ltd | JKM445M-7RL3-TV | 445 W, 156 half-cut cell monocrystalline module, white backsheet, 1500V max system Vdc | UL 61730 | 445 | 409.9 |  | No Information Submitted | No Information Submitted
Jinko Solar Co., Ltd | JKM445M-7RL3-V | 445 W, 156 half-cut cell monocrystalline module, 1500V max system Vdc | UL 61730 | 445 | 410.4 |  | No Information Submitted | No Information Submitted
Jinko Solar Co., Ltd | JKM445N-7RL3 | 445 W, 156 half-cut cell monocrystalline module, 1000V max system Vdc | UL 61730 | 445 | 410.5 |  | No Information Submitted | No Information Submitted
Jinko Solar Co., Ltd | JKM445N-7RL3-B | 445 W, 156 half-cut cell monocrystalline module, black backsheet, 1000V max system Vdc | UL 61730 | 445 | 414 |  | No Information Submitted | No Information Submitted
Jinko Solar Co., Ltd | JKM445N-7RL3-V | 445 W, 156 half-cut cell monocrystalline module, white backsheet, 1500V max system Vdc | UL 61730 | 445 | 407.4 |  | No Information Submitted | No Information Submitted
Jinko Solar Co., Ltd | JKM450M-60HL4 | 450 W, 120 half-cut cell monocrystalline module, white backsheet, 1000V max system Vdc | UL 61730 | 450 | 413.9 |  | No Information Submitted | No Information Submitted
Jinko Solar Co., Ltd | JKM450M-60HL4-V | 450 W, 120 half-cut cell monocrystalline module, white backsheet, 1500V max system Vdc | UL 61730 | 450 | 413.9 |  | No Information Submitted | No Information Submitted
Jinko Solar Co., Ltd | JKM450M-6TL4 | 450 W, 120 half-cut cell monocrystalline module, white backsheet, 1000V max system Vdc | UL 61730 | 450 | 412.6 |  | No Information Submitted | No Information Submitted
Jinko Solar Co., Ltd | JKM450M-6TL4-V | 450 W, 120 half-cut cell monocrystalline module, white backsheet, 1500V max system Vdc | UL 61730 | 450 | 412.6 |  | No Information Submitted | No Information Submitted
Jinko Solar Co., Ltd | JKM450M-78H | 450 W, 156 half-cut cell monocrystalline module, 1000V max system Vdc | UL 61730 | 450 | 414.2 |  | No Information Submitted | No Information Submitted
Jinko Solar Co., Ltd | JKM450M-78H-TV | 450 W, 156 half-cut cell monocrystalline module, 1500V max system Vdc | UL 61730 | 450 | 415.8 |  | No Information Submitted | No Information Submitted
Jinko Solar Co., Ltd | JKM450M-78H-V | 450 W, 156 half-cut cell monocrystalline module, 1500V max system Vdc | UL 61730 | 450 | 416.3 |  | No Information Submitted | No Information Submitted
Jinko Solar Co., Ltd | JKM450M-7RL3 | 450 W, 156 half-cut cell monocrystalline module, 1000V max system Vdc | UL 61730 | 450 | 415.1 |  | No Information Submitted | No Information Submitted
Jinko Solar Co., Ltd | JKM450M-7RL3-TV | 450 W, 156 half-cut cell monocrystalline module, white backsheet, 1500V max system Vdc | UL 61730 | 450 | 414.7 |  | No Information Submitted | No Information Submitted
Jinko Solar Co., Ltd | JKM450M-7RL3-V | 450 W, 156 half-cut cell monocrystalline module, 1500V max system Vdc | UL 61730 | 450 | 415.1 |  | No Information Submitted | No Information Submitted
Jinko Solar Co., Ltd | JKM450N-7RL3 | 450 W, 156 half-cut cell monocrystalline module, 1000V max system Vdc | UL 61730 | 450 | 415.2 |  | No Information Submitted | No Information Submitted
Jinko Solar Co., Ltd | JKM450N-7RL3-B | 450 W, 156 half-cut cell monocrystalline module, black backsheet, 1000V max system Vdc | UL 61730 | 450 | 418.8 |  | No Information Submitted | No Information Submitted
Jinko Solar Co., Ltd | JKM450N-7RL3-V | 450 W, 156 half-cut cell monocrystalline module, white backsheet, 1500V max system Vdc | UL 61730 | 450 | 412.1 |  | No Information Submitted | No Information Submitted
Jinko Solar Co., Ltd | JKM455M-60HL4 | 455 W, 120 half-cut cell monocrystalline module, white backsheet, 1000V max system Vdc | UL 61730 | 455 | 418.7 |  | No Information Submitted | No Information Submitted
Jinko Solar Co., Ltd | JKM455M-60HL4-V | 455 W, 120 half-cut cell monocrystalline module, white backsheet, 1500V max system Vdc | UL 61730 | 455 | 418.7 |  | No Information Submitted | No Information Submitted
Jinko Solar Co., Ltd | JKM455M-78H | 455 W, 156 half-cut cell monocrystalline module, 1000V max system Vdc | UL 61730 | 455 | 419 |  | No Information Submitted | No Information Submitted
Jinko Solar Co., Ltd | JKM455M-78H-V | 455 W, 156 half-cut cell monocrystalline module, 1500V max system Vdc | UL 61730 | 455 | 421 |  | No Information Submitted | No Information Submitted
Jinko Solar Co., Ltd | JKM455M-7RL3 | 455 W, 156 half-cut cell monocrystalline module, 1000V max system Vdc | UL 61730 | 455 | 419.9 |  | No Information Submitted | No Information Submitted
Jinko Solar Co., Ltd | JKM455M-7RL3-TV | 455 W, 156 half-cut cell monocrystalline module, white backsheet, 1500V max system Vdc | UL 61730 | 455 | 419.4 |  | No Information Submitted | No Information Submitted
Jinko Solar Co., Ltd | JKM455M-7RL3-V | 455 W, 156 half-cut cell monocrystalline module, 1500V max system Vdc | UL 61730 | 455 | 419.9 |  | No Information Submitted | No Information Submitted
Jinko Solar Co., Ltd | JKM455N-7RL3 | 455 W, 156 half-cut cell monocrystalline module, 1000V max system Vdc | UL 61730 | 455 | 420 |  | No Information Submitted | No Information Submitted
Jinko Solar Co., Ltd | JKM455N-7RL3-B | 455 W, 156 half-cut cell monocrystalline module, black backsheet, 1000V max system Vdc | UL 61730 | 455 | 423.6 |  | No Information Submitted | No Information Submitted
Jinko Solar Co., Ltd | JKM455N-7RL3-V | 455 W, 156 half-cut cell monocrystalline module, white backsheet, 1500V max system Vdc | UL 61730 | 455 | 416.9 |  | No Information Submitted | No Information Submitted
Jinko Solar Co., Ltd | JKM460M-60HL4 | 460 W, 120 half-cut cell monocrystalline module, white backsheet, 1000V max system Vdc | UL 61730 | 460 | 423.4 |  | No Information Submitted | No Information Submitted
Jinko Solar Co., Ltd | JKM460M-60HL4-V | 460 W, 120 half-cut cell monocrystalline module, white backsheet, 1500V max system Vdc | UL 61730 | 460 | 423.4 |  | No Information Submitted | No Information Submitted
Jinko Solar Co., Ltd | JKM460M-78H | 460 W, 156 half-cut cell monocrystalline module, 1000V max system Vdc | UL 61730 | 460 | 423.8 |  | No Information Submitted | No Information Submitted
Jinko Solar Co., Ltd | JKM460M-78H-V | 460 W, 156 half-cut cell monocrystalline module, 1500V max system Vdc | UL 61730 | 460 | 425.8 |  | No Information Submitted | No Information Submitted
Jinko Solar Co., Ltd | JKM460M-7RL3 | 460 W, 156 half-cut cell monocrystalline module, 1000V max system Vdc | UL 61730 | 460 | 424.7 |  | No Information Submitted | No Information Submitted
Jinko Solar Co., Ltd | JKM460M-7RL3-TV | 460 W, 156 half-cut cell monocrystalline module, white backsheet, 1500V max system Vdc | UL 61730 | 460 | 424.2 |  | No Information Submitted | No Information Submitted
Jinko Solar Co., Ltd | JKM460M-7RL3-V | 460 W, 156 half-cut cell monocrystalline module, 1500V max system Vdc | UL 61730 | 460 | 424.7 |  | No Information Submitted | No Information Submitted
Jinko Solar Co., Ltd | JKM460N-7RL3 | 460 W, 156 half-cut cell monocrystalline module, 1000V max system Vdc | UL 61730 | 460 | 424.7 |  | No Information Submitted | No Information Submitted
Jinko Solar Co., Ltd | JKM460N-7RL3-B | 460 W, 156 half-cut cell monocrystalline module, black backsheet, 1000V max system Vdc | UL 61730 | 460 | 428.3 |  | No Information Submitted | No Information Submitted
Jinko Solar Co., Ltd | JKM460N-7RL3-V | 460 W, 156 half-cut cell monocrystalline module, white backsheet, 1500V max system Vdc | UL 61730 | 460 | 421.6 |  | No Information Submitted | No Information Submitted
Jinko Solar Co., Ltd | JKM465M-78H | 465 W, 156 half-cut cell monocrystalline module, 1000V max system Vdc | UL 61730 | 465 | 428.5 |  | No Information Submitted | No Information Submitted
Jinko Solar Co., Ltd | JKM465M-78H-V | 465 W, 156 half-cut cell monocrystalline module, 1500V max system Vdc | UL 61730 | 465 | 430.6 |  | No Information Submitted | No Information Submitted
Jinko Solar Co., Ltd | JKM465M-7RL3 | 465 W, 156 half-cut cell monocrystalline module, 1000V max system Vdc | UL 61730 | 465 | 429.4 |  | No Information Submitted | No Information Submitted
Jinko Solar Co., Ltd | JKM465M-7RL3-TV | 465 W, 156 half-cut cell monocrystalline module, white backsheet, 1500V max system Vdc | UL 61730 | 465 | 428.9 |  | No Information Submitted | No Information Submitted
Jinko Solar Co., Ltd | JKM465M-7RL3-V | 465 W, 156 half-cut cell monocrystalline module, 1500V max system Vdc | UL 61730 | 465 | 429.4 |  | No Information Submitted | No Information Submitted
Jinko Solar Co., Ltd | JKM465N-7RL3 | 465 W, 156 half-cut cell monocrystalline module, 1000V max system Vdc | UL 61730 | 465 | 429.5 |  | No Information Submitted | No Information Submitted
Jinko Solar Co., Ltd | JKM465N-7RL3-B | 465 W, 156 half-cut cell monocrystalline module, black backsheet, 1000V max system Vdc | UL 61730 | 465 | 433.1 |  | No Information Submitted | No Information Submitted
Jinko Solar Co., Ltd | JKM465N-7RL3-V | 465 W, 156 half-cut cell monocrystalline module, white backsheet, 1500V max system Vdc | UL 61730 | 465 | 426.3 |  | No Information Submitted | No Information Submitted
Jinko Solar Co., Ltd | JKM470M-7RL3 | 470 W, 156 half-cut cell monocrystalline module, 1000V max system Vdc | UL 61730 | 470 | 434.2 |  | No Information Submitted | No Information Submitted
Jinko Solar Co., Ltd | JKM470M-7RL3-TV | 470 W, 156 half-cut cell monocrystalline module, white backsheet, 1500V max system Vdc | UL 61730 | 470 | 433.7 |  | No Information Submitted | No Information Submitted
Jinko Solar Co., Ltd | JKM470M-7RL3-V | 470 W, 156 half-cut cell monocrystalline module, 1500V max system Vdc | UL 61730 | 470 | 434.2 |  | No Information Submitted | No Information Submitted
Jinko Solar Co., Ltd | JKM470N-7RL3 | 470 W, 156 half-cut cell monocrystalline module, 1000V max system Vdc | UL 61730 | 470 | 434.3 |  | No Information Submitted | No Information Submitted
Jinko Solar Co., Ltd | JKM470N-7RL3-B | 470 W, 156 half-cut cell monocrystalline module, black backsheet, 1000V max system Vdc | UL 61730 | 470 | 437.9 |  | No Information Submitted | No Information Submitted
Jinko Solar Co., Ltd | JKM470N-7RL3-V | 470 W, 156 half-cut cell monocrystalline module, white backsheet, 1500V max system Vdc | UL 61730 | 470 | 431.1 |  | No Information Submitted | No Information Submitted
Jinko Solar Co., Ltd | JKM475M-7RL3 | 475 W, 156 half-cut cell monocrystalline module, 1000V max system Vdc | UL 61730 | 475 | 439 |  | No Information Submitted | No Information Submitted
Jinko Solar Co., Ltd | JKM475M-7RL3-TV | 475 W, 156 half-cut cell monocrystalline module, white backsheet, 1500V max system Vdc | UL 61730 | 475 | 438.5 |  | No Information Submitted | No Information Submitted
Jinko Solar Co., Ltd | JKM475M-7RL3-V | 475 W, 156 half-cut cell monocrystalline module, 1500V max system Vdc | UL 61730 | 475 | 439 |  | No Information Submitted | No Information Submitted
Jinko Solar Co., Ltd | JKM475N-7RL3 | 475 W, 156 half-cut cell monocrystalline module, 1000V max system Vdc | UL 61730 | 475 | 439 |  | No Information Submitted | No Information Submitted
Jinko Solar Co., Ltd | JKM475N-7RL3-B | 475 W, 156 half-cut cell monocrystalline module, black backsheet, 1000V max system Vdc | UL 61730 | 475 | 442.7 |  | No Information Submitted | No Information Submitted
Jinko Solar Co., Ltd | JKM475N-7RL3-V | 475 W, 156 half-cut cell monocrystalline module, white backsheet, 1500V max system Vdc | UL 61730 | 475 | 435.8 |  | No Information Submitted | No Information Submitted
Jinko Solar Co., Ltd | JKM480N-7RL3-B | 480 W, 156 half-cut cell monocrystalline module, black backsheet, 1000V max system Vdc | UL 61730 | 480 | 447.5 |  | No Information Submitted | No Information Submitted
Jinko Solar Co., Ltd | JKM495M-72HL4-TV | 495 W, 144 half-cut cell monocrystalline module, 1500V max system Vdc | UL 61730 | 495 | 463.7 |  | No Information Submitted | No Information Submitted
Jinko Solar Co., Ltd | JKM495M-7TL4 | 495W Monocrystalline module，1000V max system Vdc. | UL 61730 | 495 | 453.2 |  | No Information Submitted | No Information Submitted
Jinko Solar Co., Ltd | JKM495M-7TL4-TV | 495 W, 144 half-cut cell bifacial monocrystalline module, 1500V max system Vdc | UL 61730 | 495 | 454.1 |  | No Information Submitted | No Information Submitted
Jinko Solar Co., Ltd | JKM495M-7TL4-V | 495 W, 144 half-cut cell monocrystalline module, 1500V max system Vdc | UL 61730 | 495 | 453.2 |  | No Information Submitted | No Information Submitted
Jinko Solar Co., Ltd | JKM500M-72HL4 | 500 W, 144 half-cut cell monocrystalline module, 1000V max system Vdc | UL 61730 | 500 | 467.6 |  | No Information Submitted | No Information Submitted
Jinko Solar Co., Ltd | JKM500M-72HL4-BDVP | 500 W, 144 half-cut cell dual glass monocrystalline module, 1500V max system Vdc | UL 61730 | 500 | 464.2 |  | No Information Submitted | No Information Submitted
Jinko Solar Co., Ltd | JKM500M-72HL4-TV | 500 W, 144 half-cut cell monocrystalline module, 1500V max system Vdc | UL 61730 | 500 | 468.5 |  | No Information Submitted | No Information Submitted
Jinko Solar Co., Ltd | JKM500M-72HL4-V | 500 W, 144 half-cut cell monocrystalline module, 1500V max system Vdc | UL 61730 | 500 | 467.6 |  | No Information Submitted | No Information Submitted
Jinko Solar Co., Ltd | JKM500M-7TL4 | 500 W, 144 half-cut cell monocrystalline module, 1000V max system Vdc | UL 61730 | 500 | 458 |  | No Information Submitted | No Information Submitted
Jinko Solar Co., Ltd | JKM500M-7TL4-TV | 500 W, 144 half-cut cell bifacial monocrystalline module, 1500V max system Vdc | UL 61730 | 500 | 458.8 |  | No Information Submitted | No Information Submitted
Jinko Solar Co., Ltd | JKM500M-7TL4-V | 500 W, 144 half-cut cell monocrystalline module, 1500V max system Vdc | UL 61730 | 500 | 458 |  | No Information Submitted | No Information Submitted
Jinko Solar Co., Ltd | JKM505M-72HL4 | 505 W, 144 half-cut cell monocrystalline module, 1000V max system Vdc | UL 61730 | 505 | 472.4 |  | No Information Submitted | No Information Submitted
Jinko Solar Co., Ltd | JKM505M-72HL4-BDVP | 505 W, 144 half-cut cell dual glass monocrystalline module, 1500V max system Vdc | UL 61730 | 505 | 469 |  | No Information Submitted | No Information Submitted
Jinko Solar Co., Ltd | JKM505M-72HL4-TV | 505 W, 144 half-cut cell monocrystalline module, 1500V max system Vdc | UL 61730 | 505 | 473.3 |  | No Information Submitted | No Information Submitted
Jinko Solar Co., Ltd | JKM505M-72HL4-V | 505 W, 144 half-cut cell monocrystalline module, 1500V max system Vdc | UL 61730 | 505 | 472.4 |  | No Information Submitted | No Information Submitted
Jinko Solar Co., Ltd | JKM505M-7TL4 | 505 W, 144 half-cut cell monocrystalline module, 1000V max system Vdc | UL 61730 | 505 | 462.7 |  | No Information Submitted | No Information Submitted
Jinko Solar Co., Ltd | JKM505M-7TL4-TV | 505 W, 144 half-cut cell bifacial monocrystalline module, 1500V max system Vdc | UL 61730 | 505 | 463.5 |  | No Information Submitted | No Information Submitted
Jinko Solar Co., Ltd | JKM505M-7TL4-V | 505 W, 144 half-cut cell monocrystalline module, 1500V max system Vdc | UL 61730 | 505 | 462.7 |  | No Information Submitted | No Information Submitted
Jinko Solar Co., Ltd | JKM510M-72HL4 | 510 W, 144 half-cut cell monocrystalline module, 1000V max system Vdc | UL 61730 | 510 | 477.2 |  | No Information Submitted | No Information Submitted
Jinko Solar Co., Ltd | JKM510M-72HL4-BDVP | 510 W, 144 half-cut cell dual glass monocrystalline module, 1500V max system Vdc | UL 61730 | 510 | 473.8 |  | No Information Submitted | No Information Submitted
Jinko Solar Co., Ltd | JKM510M-72HL4-TV | 510 W, 144 half-cut cell monocrystalline module, 1500V max system Vdc | UL 61730 | 510 | 478.1 |  | No Information Submitted | No Information Submitted
Jinko Solar Co., Ltd | JKM510M-72HL4-V | 510 W, 144 half-cut cell monocrystalline module, 1500V max system Vdc | UL 61730 | 510 | 477.2 |  | No Information Submitted | No Information Submitted
Jinko Solar Co., Ltd | JKM510M-7TL4 | 510 W, 144 half-cut cell monocrystalline module, 1000V max system Vdc | UL 61730 | 510 | 467.4 |  | No Information Submitted | No Information Submitted
Jinko Solar Co., Ltd | JKM510M-7TL4-TV | 510 W, 144 half-cut cell bifacial monocrystalline module, 1500V max system Vdc | UL 61730 | 510 | 468.3 |  | No Information Submitted | No Information Submitted
Jinko Solar Co., Ltd | JKM510M-7TL4-V | 510 W, 144 half-cut cell monocrystalline module, 1500V max system Vdc | UL 61730 | 510 | 467.4 |  | No Information Submitted | No Information Submitted
Jinko Solar Co., Ltd | JKM515M-72HL4 | 515 W, 144 half-cut cell monocrystalline module, 1000V max system Vdc | UL 61730 | 515 | 482 |  | No Information Submitted | No Information Submitted
Jinko Solar Co., Ltd | JKM515M-72HL4-BDVP | 515 W, 144 half-cut cell dual glass monocrystalline module, 1500V max system Vdc | UL 61730 | 515 | 478.5 |  | No Information Submitted | No Information Submitted
Jinko Solar Co., Ltd | JKM515M-72HL4-TV | 515 W, 144 half-cut cell monocrystalline module, 1500V max system Vdc | UL 61730 | 515 | 482.9 |  | No Information Submitted | No Information Submitted
Jinko Solar Co., Ltd | JKM515M-72HL4-V | 515 W, 144 half-cut cell monocrystalline module, 1500V max system Vdc | UL 61730 | 515 | 482 |  | No Information Submitted | No Information Submitted
Jinko Solar Co., Ltd | JKM515M-7TL4 | 515 W, 144 half-cut cell monocrystalline module, 1000V max system Vdc | UL 61730 | 515 | 472.2 |  | No Information Submitted | No Information Submitted
Jinko Solar Co., Ltd | JKM515M-7TL4-TV | 515 W, 144 half-cut cell bifacial monocrystalline module, 1500V max system Vdc | UL 61730 | 515 | 473 |  | No Information Submitted | No Information Submitted
Jinko Solar Co., Ltd | JKM515M-7TL4-V | 515 W, 144 half-cut cell monocrystalline module, 1500V max system Vdc | UL 61730 | 515 | 472.2 |  | No Information Submitted | No Information Submitted
Jinko Solar Co., Ltd | JKM520M-72HL4 | 520 W, 144 half-cut cell monocrystalline module, 1000V max system Vdc | UL 61730 | 520 | 486.8 |  | No Information Submitted | No Information Submitted
Jinko Solar Co., Ltd | JKM520M-72HL4-BDVP | 520 W, 144 half-cut cell dual glass monocrystalline module, 1500V max system Vdc | UL 61730 | 520 | 483.3 |  | No Information Submitted | No Information Submitted
Jinko Solar Co., Ltd | JKM520M-72HL4-TV | 520 W, 144 half-cut cell monocrystalline module, 1500V max system Vdc | UL 61730 | 520 | 487.7 |  | No Information Submitted | No Information Submitted
Jinko Solar Co., Ltd | JKM520M-72HL4-V | 520 W, 144 half-cut cell monocrystalline module, 1500V max system Vdc | UL 61730 | 520 | 486.8 |  | No Information Submitted | No Information Submitted
Jinko Solar Co., Ltd | JKM520M-7TL4 | 520 W, 144 half-cut cell monocrystalline module, 1000V max system Vdc | UL 61730 | 520 | 476.9 |  | No Information Submitted | No Information Submitted
Jinko Solar Co., Ltd | JKM520M-7TL4-TV | 520 W, 144 half-cut cell bifacial monocrystalline module, 1500V max system Vdc | UL 61730 | 520 | 477.8 |  | No Information Submitted | No Information Submitted
Jinko Solar Co., Ltd | JKM520M-7TL4-V | 520 W, 144 half-cut cell monocrystalline module, 1500V max system Vdc | UL 61730 | 520 | 476.9 |  | No Information Submitted | No Information Submitted
Jinko Solar Co., Ltd | JKM525M-72HL4 | 525 W, 144 half-cut cell monocrystalline module, 1000V max system Vdc | UL 61730 | 525 | 491.6 |  | No Information Submitted | No Information Submitted
Jinko Solar Co., Ltd | JKM525M-72HL4-BDVP | 525 W, 144 half-cut cell dual glass monocrystalline module, 1500V max system Vdc | UL 61730 | 525 | 488.1 |  | No Information Submitted | No Information Submitted
Jinko Solar Co., Ltd | JKM525M-72HL4-TV | 525 W, 144 half-cut cell monocrystalline module, 1500V max system Vdc | UL 61730 | 525 | 492.6 |  | No Information Submitted | No Information Submitted
Jinko Solar Co., Ltd | JKM525M-72HL4-V | 525 W, 144 half-cut cell monocrystalline module, 1500V max system Vdc | UL 61730 | 525 | 491.6 |  | No Information Submitted | No Information Submitted
Jinko Solar Co., Ltd | JKM525M-7TL4 | 525 W, 144 half-cut cell monocrystalline module, 1000V max system Vdc | UL 61730 | 525 | 481.7 |  | No Information Submitted | No Information Submitted
Jinko Solar Co., Ltd | JKM525M-7TL4-TV | 525 W, 144 half-cut cell bifacial monocrystalline module, 1500V max system Vdc | UL 61730 | 525 | 482.5 |  | No Information Submitted | No Information Submitted
Jinko Solar Co., Ltd | JKM525M-7TL4-V | 525 W, 144 half-cut cell monocrystalline module, 1500V max system Vdc | UL 61730 | 525 | 481.7 |  | No Information Submitted | No Information Submitted
Jinko Solar Co., Ltd | JKM530M-72HL4 | 530 W, 144 half-cut cell monocrystalline module, 1000V max system Vdc | UL 61730 | 530 | 496.4 |  | No Information Submitted | No Information Submitted
Jinko Solar Co., Ltd | JKM530M-72HL4-BDVP | 530 W, 144 half-cut cell dual glass monocrystalline module, 1500V max system Vdc | UL 61730 | 530 | 492.9 |  | No Information Submitted | No Information Submitted
Jinko Solar Co., Ltd | JKM530M-72HL4-TV | 530 W, 144 half-cut cell monocrystalline module, 1500V max system Vdc | UL 61730 | 530 | 497.4 |  | No Information Submitted | No Information Submitted
Jinko Solar Co., Ltd | JKM530M-72HL4-V | 530 W, 144 half-cut cell monocrystalline module, 1500V max system Vdc | UL 61730 | 530 | 496.4 |  | No Information Submitted | No Information Submitted
Jinko Solar Co., Ltd | JKM530M-7TL4 | 530 W, 144 half-cut cell monocrystalline module, 1000V max system Vdc | UL 61730 | 530 | 486.4 |  | No Information Submitted | No Information Submitted
Jinko Solar Co., Ltd | JKM530M-7TL4-TV | 530 W, 144 half-cut cell bifacial monocrystalline module, 1500V max system Vdc | UL 61730 | 530 | 487.3 |  | No Information Submitted | No Information Submitted
Jinko Solar Co., Ltd | JKM530M-7TL4-V | 530 W, 144 half-cut cell monocrystalline module, 1500V max system Vdc | UL 61730 | 530 | 486.4 |  | No Information Submitted | No Information Submitted
Jinko Solar Co., Ltd | JKM535M-72HL4 | 535 W, 144 half-cut cell monocrystalline module, 1000V max system Vdc | UL 61730 | 535 | 501.3 |  | No Information Submitted | No Information Submitted
Jinko Solar Co., Ltd | JKM535M-72HL4-BDVP | 535 W, 144 half-cut cell dual glass monocrystalline module, 1500V max system Vdc | UL 61730 | 535 | 497.7 |  | No Information Submitted | No Information Submitted
Jinko Solar Co., Ltd | JKM535M-72HL4-TV | 535 W, 144 half-cut cell monocrystalline module, 1500V max system Vdc | UL 61730 | 535 | 502.2 |  | No Information Submitted | No Information Submitted
Jinko Solar Co., Ltd | JKM535M-72HL4-V | 535 W, 144 half-cut cell monocrystalline module, 1500V max system Vdc | UL 61730 | 535 | 501.3 |  | No Information Submitted | No Information Submitted
Jinko Solar Co., Ltd | JKM535M-7RL4 | 535 W, 156 half-cut cell monocrystalline module, 1000V max system Vdc | UL 61730 | 535 | 495.6 |  | No Information Submitted | No Information Submitted
Jinko Solar Co., Ltd | JKM535M-7RL4-TV | 535 W, 156 half-cut cell bifacial monocrystalline module, 1500V max system Vdc | UL 61730 | 535 | 495.8 |  | No Information Submitted | No Information Submitted
Jinko Solar Co., Ltd | JKM535M-7RL4-V | 535 W, 156 half-cut cell monocrystalline module, 1500V max system Vdc | UL 61730 | 535 | 495.6 |  | No Information Submitted | No Information Submitted
Jinko Solar Co., Ltd | JKM535M-7TL4 | 535 W, 144 half-cut cell monocrystalline module, 1000V max system Vdc | UL 61730 | 535 | 491.2 |  | No Information Submitted | No Information Submitted
Jinko Solar Co., Ltd | JKM535M-7TL4-TV | 535 W, 144 half-cut cell bifacial monocrystalline module, 1500V max system Vdc | UL 61730 | 535 | 492 |  | No Information Submitted | No Information Submitted
Jinko Solar Co., Ltd | JKM535M-7TL4-V | 535 W, 144 half-cut cell monocrystalline module, 1500V max system Vdc | UL 61730 | 535 | 491.2 |  | No Information Submitted | No Information Submitted
Jinko Solar Co., Ltd | JKM540M-72HL4 | 540 W, 144 half-cut cell monocrystalline module, 1000V max system Vdc | UL 61730 | 540 | 506.1 |  | No Information Submitted | No Information Submitted
Jinko Solar Co., Ltd | JKM540M-72HL4-BDVP | 540 W, 144 half-cut cell dual glass monocrystalline module, 1500V max system Vdc | UL 61730 | 540 | 502.5 |  | No Information Submitted | No Information Submitted
Jinko Solar Co., Ltd | JKM540M-72HL4-TV | 540 W, 144 half-cut cell monocrystalline module, 1500V max system Vdc | UL 61730 | 540 | 507 |  | No Information Submitted | No Information Submitted
Jinko Solar Co., Ltd | JKM540M-72HL4-V | 540 W, 144 half-cut cell monocrystalline module, 1500V max system Vdc | UL 61730 | 540 | 506.1 |  | No Information Submitted | No Information Submitted
Jinko Solar Co., Ltd | JKM540M-7RL4 | 540 W, 156 half-cut cell monocrystalline module, 1000V max system Vdc | UL 61730 | 540 | 500.4 |  | No Information Submitted | No Information Submitted
Jinko Solar Co., Ltd | JKM540M-7RL4-TV | 540 W, 156 half-cut cell bifacial monocrystalline module, 1500V max system Vdc | UL 61730 | 540 | 500.5 |  | No Information Submitted | No Information Submitted
Jinko Solar Co., Ltd | JKM540M-7RL4-V | 540 W, 156 half-cut cell monocrystalline module, 1500V max system Vdc | UL 61730 | 540 | 500.4 |  | No Information Submitted | No Information Submitted
Jinko Solar Co., Ltd | JKM540M-7TL4 | 540 W, 144 half-cut cell monocrystalline module, 1000V max system Vdc | UL 61730 | 540 | 495.9 |  | No Information Submitted | No Information Submitted
Jinko Solar Co., Ltd | JKM540M-7TL4-TV | 540 W, 144 half-cut cell bifacial monocrystalline module, 1500V max system Vdc | UL 61730 | 540 | 496.8 |  | No Information Submitted | No Information Submitted
Jinko Solar Co., Ltd | JKM540M-7TL4-V | 540 W, 144 half-cut cell monocrystalline module, 1500V max system Vdc | UL 61730 | 540 | 495.9 |  | No Information Submitted | No Information Submitted
Jinko Solar Co., Ltd | JKM545M-72HL4-BDVP | 545 W, 144 half-cut cell dual glass monocrystalline module, 1500V max system Vdc | UL 61730 | 545 | 507.2 |  | No Information Submitted | No Information Submitted
Jinko Solar Co., Ltd | JKM545M-72HL4-TV | 545 W, 144 half-cut cell monocrystalline module, 1500V max system Vdc | UL 61730 | 545 | 511.8 |  | No Information Submitted | No Information Submitted
Jinko Solar Co., Ltd | JKM545M-72HL4-V | 545 W, 144 half-cut cell monocrystalline module, 1500V max system Vdc | UL 61730 | 545 | 510.9 |  | No Information Submitted | No Information Submitted
Jinko Solar Co., Ltd | JKM545M-7RL4 | 545 W, 156 half-cut cell monocrystalline module, 1000V max system Vdc | UL 61730 | 545 | 505.2 |  | No Information Submitted | No Information Submitted
Jinko Solar Co., Ltd | JKM545M-7RL4-TV | 545 W, 156 half-cut cell bifacial monocrystalline module, 1500V max system Vdc | UL 61730 | 545 | 505.3 |  | No Information Submitted | No Information Submitted
Jinko Solar Co., Ltd | JKM545M-7RL4-V | 545 W, 156 half-cut cell monocrystalline module, 1500V max system Vdc | UL 61730 | 545 | 505.2 |  | No Information Submitted | No Information Submitted
Jinko Solar Co., Ltd | JKM550M-72HL4 | 550 W, 144 half-cut cell monocrystalline module, 1000V max system Vdc | UL 61730 | 550 | 515.7 |  | No Information Submitted | No Information Submitted
Jinko Solar Co., Ltd | JKM550M-72HL4-BDVP | 550 W, 144 half-cut cell dual glass monocrystalline module, 1500V max system Vdc | UL 61730 | 550 | 512 |  | No Information Submitted | No Information Submitted
Jinko Solar Co., Ltd | JKM550M-72HL4-TV | 550 W, 144 half-cut cell monocrystalline module, 1500V max system Vdc | UL 61730 | 550 | 516.6 |  | No Information Submitted | No Information Submitted
Jinko Solar Co., Ltd | JKM550M-72HL4-V | 550 W, 144 half-cut cell monocrystalline module, 1500V max system Vdc | UL 61730 | 550 | 515.7 |  | No Information Submitted | No Information Submitted
Jinko Solar Co., Ltd | JKM550M-7RL4 | 550 W, 156 half-cut cell monocrystalline module, 1000V max system Vdc | UL 61730 | 550 | 509.9 |  | No Information Submitted | No Information Submitted
Jinko Solar Co., Ltd | JKM550M-7RL4-TV | 550 W, 156 half-cut cell bifacial monocrystalline module, 1500V max system Vdc | UL 61730 | 550 | 510.1 |  | No Information Submitted | No Information Submitted
Jinko Solar Co., Ltd | JKM550M-7RL4-V | 550 W, 156 half-cut cell monocrystalline module, 1500V max system Vdc | UL 61730 | 550 | 509.9 |  | No Information Submitted | No Information Submitted
Jinko Solar Co., Ltd | JKM555M-72HL4 | 555 W, 144 half-cut cell monocrystalline module, 1000V max system Vdc | UL 61730 | 555 | 520.5 |  | No Information Submitted | No Information Submitted
Jinko Solar Co., Ltd | JKM555M-72HL4-V | 555 W, 144 half-cut cell monocrystalline module, 1500V max system Vdc | UL 61730 | 555 | 520.5 |  | No Information Submitted | No Information Submitted
Jinko Solar Co., Ltd | JKM555M-7RL4 | 555 W, 156 half-cut cell monocrystalline module, 1000V max system Vdc | UL 61730 | 555 | 514.7 |  | No Information Submitted | No Information Submitted
Jinko Solar Co., Ltd | JKM555M-7RL4-TV | 555 W, 156 half-cut cell bifacial monocrystalline module, 1500V max system Vdc | UL 61730 | 555 | 514.9 |  | No Information Submitted | No Information Submitted
Jinko Solar Co., Ltd | JKM555M-7RL4-V | 555 W, 156 half-cut cell monocrystalline module, 1500V max system Vdc | UL 61730 | 555 | 514.7 |  | No Information Submitted | No Information Submitted
Jinko Solar Co., Ltd | JKM560M-7RL4 | 560 W, 156 half-cut cell monocrystalline module, 1000V max system Vdc | UL 61730 | 560 | 519.5 |  | No Information Submitted | No Information Submitted
Jinko Solar Co., Ltd | JKM560M-7RL4-TV | 560 W, 156 half-cut cell bifacial monocrystalline module, 1500V max system Vdc | UL 61730 | 560 | 519.6 |  | No Information Submitted | No Information Submitted
Jinko Solar Co., Ltd | JKM560M-7RL4-V | 560 W, 156 half-cut cell monocrystalline module, 1500V max system Vdc | UL 61730 | 560 | 519.5 |  | No Information Submitted | No Information Submitted
Jinko Solar Co., Ltd | JKM565M-7RL4 | 565 W, 156 half-cut cell monocrystalline module, 1000V max system Vdc | UL 61730 | 565 | 524.3 |  | No Information Submitted | No Information Submitted
Jinko Solar Co., Ltd | JKM565M-7RL4-TV | 565 W, 156 half-cut cell bifacial monocrystalline module, 1500V max system Vdc | UL 61730 | 565 | 524.4 |  | No Information Submitted | No Information Submitted
Jinko Solar Co., Ltd | JKM565M-7RL4-V | 565 W, 156 half-cut cell monocrystalline module, 1500V max system Vdc | UL 61730 | 565 | 524.3 |  | No Information Submitted | No Information Submitted
Jinko Solar Co., Ltd | JKM570M-7RL4 | 570 W, 156 half-cut cell monocrystalline module, 1000V max system Vdc | UL 61730 | 570 | 529 |  | No Information Submitted | No Information Submitted
Jinko Solar Co., Ltd | JKM570M-7RL4-TV | 570 W, 156 half-cut cell bifacial monocrystalline module, 1500V max system Vdc | UL 61730 | 570 | 529.2 |  | No Information Submitted | No Information Submitted
Jinko Solar Co., Ltd | JKM570M-7RL4-V | 570 W, 156 half-cut cell monocrystalline module, 1500V max system Vdc | UL 61730 | 570 | 529 |  | No Information Submitted | No Information Submitted
Jinko Solar Co., Ltd | JKM575M-7RL4 | 575 W, 156 half-cut cell monocrystalline module, 1000V max system Vdc | UL 61730 | 575 | 533.8 |  | No Information Submitted | No Information Submitted
Jinko Solar Co., Ltd | JKM575M-7RL4-TV | 575 W, 156 half-cut cell bifacial monocrystalline module, 1500V max system Vdc | UL 61730 | 575 | 534 |  | No Information Submitted | No Information Submitted
Jinko Solar Co., Ltd | JKM575M-7RL4-V | 575 W, 156 half-cut cell monocrystalline module, 1500V max system Vdc | UL 61730 | 575 | 533.8 |  | No Information Submitted | No Information Submitted
Jinko Solar Co., Ltd | JKM580M-7RL4 | 580 W, 156 half-cut cell monocrystalline module, 1000V max system Vdc | UL 61730 | 580 | 538.6 |  | No Information Submitted | No Information Submitted
Jinko Solar Co., Ltd | JKM580M-7RL4-TV | 580 W, 156 half-cut cell bifacial monocrystalline module, 1500V max system Vdc | UL 61730 | 580 | 538.8 |  | No Information Submitted | No Information Submitted
Jinko Solar Co., Ltd | JKM580M-7RL4-V | 580 W, 156 half-cut cell monocrystalline module, 1500V max system Vdc | UL 61730 | 580 | 538.6 |  | No Information Submitted | No Information Submitted
Jinko Solar Co., Ltd | JKM585M-7RL4 | 585 W, 156 half-cut cell monocrystalline module, 1000V max system Vdc | UL 61730 | 585 | 543.4 |  | No Information Submitted | No Information Submitted
Jinko Solar Co., Ltd | JKM585M-7RL4-TV | 585 W, 156 half-cut cell bifacial monocrystalline module, 1500V max system Vdc | UL 61730 | 585 | 543.5 |  | No Information Submitted | No Information Submitted
Jinko Solar Co., Ltd | JKM585M-7RL4-V | 585 W, 156 half-cut cell monocrystalline module, 1500V max system Vdc | UL 61730 | 585 | 543.4 |  | No Information Submitted | No Information Submitted
Jinko Solar Co., Ltd | JKM590M-7RL4 | 590 W, 156 half-cut cell monocrystalline module, 1000V max system Vdc | UL 61730 | 590 | 548.2 |  | No Information Submitted | No Information Submitted
Jinko Solar Co., Ltd | JKM590M-7RL4-TV | 590 W, 156 half-cut cell bifacial monocrystalline module, 1500V max system Vdc | UL 61730 | 590 | 548.3 |  | No Information Submitted | No Information Submitted
Jinko Solar Co., Ltd | JKM590M-7RL4-V | 590 W, 156 half-cut cell monocrystalline module, 1500V max system Vdc | UL 61730 | 590 | 548.2 |  | No Information Submitted | No Information Submitted
Jinzhou Jinmao Photovoltaic Technology | JMPV-5M/36-85 | 85 W Monocrystalline Module | UL 1703 | 85 | 74.1 |  | No Information Submitted | No Information Submitted
Jinzhou Jinmao Photovoltaic Technology | JMPV-5M/36-90 | 90 W Monocrystalline Module | UL 1703 | 90 | 78.6 |  | No Information Submitted | No Information Submitted
Jinzhou Jinmao Photovoltaic Technology | JMPV-5M/36-95 | 95 W Monocrystalline Module | UL 1703 | 95 | 83.1 |  | No Information Submitted | No Information Submitted
Jinzhou Jinmao Photovoltaic Technology | JMPV-5M/72-165 | 165 W Monocrystalline Module | UL 1703 | 165 | 142.3 |  | No Information Submitted | No Information Submitted
Jinzhou Jinmao Photovoltaic Technology | JMPV-5M/72-170 | 170 W Monocrystalline Module | UL 1703 | 170 | 146.8 |  | No Information Submitted | No Information Submitted
Jinzhou Jinmao Photovoltaic Technology | JMPV-5M/72-175 | 175 W Monocrystalline Module | UL 1703 | 175 | 151.3 |  | No Information Submitted | No Information Submitted
Jinzhou Jinmao Photovoltaic Technology | JMPV-5M/72-180 | 180 W Monocrystalline Module | UL 1703 | 180 | 155.7 |  | No Information Submitted | No Information Submitted
Jinzhou Jinmao Photovoltaic Technology | JMPV-5M/72-185 | 185 W Monocrystalline Module | UL 1703 | 185 | 160.2 |  | No Information Submitted | No Information Submitted
Jinzhou Jinmao Photovoltaic Technology | JMPV-5M/72-190 | 190 W Monocrystalline Module | UL 1703 | 190 | 164.7 |  | No Information Submitted | No Information Submitted
Juli New Energy | JLS155M | 155 W Monocrystalline Module | UL 1703 | 155 | 132.6 |  | No Information Submitted | No Information Submitted
Juli New Energy | JLS160M | 160 W Monocrystalline Module | UL 1703 | 160 | 137 |  | No Information Submitted | No Information Submitted
Juli New Energy | JLS165M | 165 W Monocrystalline Module | UL 1703 | 165 | 141.5 |  | No Information Submitted | No Information Submitted
Juli New Energy | JLS170M | 170 W Monocrystalline Module | UL 1703 | 170 | 148.6 |  | No Information Submitted | No Information Submitted
Juli New Energy | JLS175M | 175 W Monocrystalline Module | UL 1703 | 175 | 153.1 |  | No Information Submitted | No Information Submitted
Juli New Energy | JLS180M | 180 W Monocrystalline Module | UL 1703 | 180 | 157.6 |  | No Information Submitted | No Information Submitted
Juli New Energy | JLS200M | 200 W Monocrystalline Module | UL 1703 | 200 | 177.8 |  | No Information Submitted | No Information Submitted
Juli New Energy | JLS205M | 205 W Monocrystalline Module | UL 1703 | 205 | 182.4 |  | No Information Submitted | No Information Submitted
Juli New Energy | JLS210M | 210 W Monocrystalline Module | UL 1703 | 210 | 187 |  | No Information Submitted | No Information Submitted
Juli New Energy | JLS215P | 215 W Polycrystalline Module | UL 1703 | 215 | 188.6 |  | No Information Submitted | No Information Submitted
Juli New Energy | JLS220P | 220 W Polycrystalline Module | UL 1703 | 220 | 191.5 |  | No Information Submitted | No Information Submitted
Juli New Energy | JLS225P | 225 W Polycrystalline Module | UL 1703 | 225 | 196 |  | No Information Submitted | No Information Submitted
Juli New Energy | JLS230P | 230 W Polycrystalline Module | UL 1703 | 230 | 200.5 |  | No Information Submitted | No Information Submitted
Juli New Energy | JLS60P240WH(156) | 240 W Polycrystalline Module | UL 1703 | 240 | 212.9 |  | No Information Submitted | No Information Submitted
Juli New Energy | JLS60P245WH(156) | 245 W Polycrystalline Module | UL 1703 | 245 | 217.4 |  | No Information Submitted | No Information Submitted
Juli New Energy | JLS60M250WH(156) | 250 W Monocrystalline Module | UL 1703 | 250 | 221.6 |  | No Information Submitted | No Information Submitted
Juli New Energy | JLS60P250WH(156) | 250 W Polycrystalline Module | UL 1703 | 250 | 222 |  | No Information Submitted | No Information Submitted
Juli New Energy | JLS60M255WH(156) | 255 W Monocrystalline Module | UL 1703 | 255 | 226.2 |  | No Information Submitted | No Information Submitted
Juli New Energy | JLS60P255WH(156) | 255 W Polycrystalline Module | UL 1703 | 255 | 226.6 |  | No Information Submitted | No Information Submitted
Juli New Energy | JLS60M260WH(156) | 260 W Monocrystalline Module | UL 1703 | 260 | 230.8 |  | No Information Submitted | No Information Submitted
Juli New Energy | JLS60P260WH(156) | 260 W Polycrystalline Module | UL 1703 | 260 | 231.2 |  | No Information Submitted | No Information Submitted
Juli New Energy | JLS60M265WH(156) | 265 W Monocrystalline Module | UL 1703 | 265 | 235.4 |  | No Information Submitted | No Information Submitted
Juli New Energy | JLS72P290WH(156) | 290 W Polycrystalline Module | UL 1703 | 290 | 257.4 |  | No Information Submitted | No Information Submitted
Juli New Energy | JLS72P295WH(156) | 295 W Polycrystalline Module | UL 1703 | 295 | 261.9 |  | No Information Submitted | No Information Submitted
Juli New Energy | JLS72M300WH(156) | 300 W Monocrystalline Module | UL 1703 | 300 | 266.1 |  | No Information Submitted | No Information Submitted
Juli New Energy | JLS72P300WH(156) | 300 W Polycrystalline Module | UL 1703 | 300 | 266.5 |  | No Information Submitted | No Information Submitted
Juli New Energy | JLS72M305WH(156) | 305 W Monocrystalline Module | UL 1703 | 305 | 270.6 |  | No Information Submitted | No Information Submitted
Juli New Energy | JLS72P305WH(156) | 305 W Polycrystalline Module | UL 1703 | 305 | 271.1 |  | No Information Submitted | No Information Submitted
Juli New Energy | JLS72M310WH(156) | 310 W Monocrystalline Module | UL 1703 | 310 | 275.2 |  | No Information Submitted | No Information Submitted
Juli New Energy | JLS72P310WH(156) | 310 W Polycrystalline Module | UL 1703 | 310 | 275.7 |  | No Information Submitted | No Information Submitted
Juli New Energy | JLS72M315WH(156) | 315 W Monocrystalline Module | UL 1703 | 315 | 279.8 |  | No Information Submitted | No Information Submitted
Juli New Energy | JLS72M320WH(156) | 320 W Monocrystalline Module | UL 1703 | 320 | 284.4 |  | No Information Submitted | No Information Submitted
KOSOL ENERGIE PVT. LTD. | KE200 | 200 W, 48 cell polycrystalline module, white backsheet, 1000V max system Vdc | UL 1703 | 200 | 181.5 |  | No Information Submitted | No Information Submitted
KOSOL ENERGIE PVT. LTD. | KE205 | 205 W, 48 cell polycrystalline module, white backsheet, 1000V max system Vdc | UL 1703 | 205 | 186.2 |  | No Information Submitted | No Information Submitted
KOSOL ENERGIE PVT. LTD. | KE210 | 210 W, 48 cell polycrystalline module, white backsheet, 1000V max system Vdc | UL 1703 | 210 | 190.8 |  | No Information Submitted | No Information Submitted
KOSOL ENERGIE PVT. LTD. | KE225 | 225 W, 54 cell polycrystalline module, white backsheet, 1000V max system Vdc | UL 1703 | 225 | 202.6 |  | No Information Submitted | No Information Submitted
KOSOL ENERGIE PVT. LTD. | KE230 | 230 W, 54 cell polycrystalline module, white backsheet, 1000V max system Vdc | UL 1703 | 230 | 207.2 |  | No Information Submitted | No Information Submitted
KOSOL ENERGIE PVT. LTD. | KE235 | 235 W, 54 cell polycrystalline module, white backsheet, 1000V max system Vdc | UL 1703 | 235 | 211.9 |  | No Information Submitted | No Information Submitted
KOSOL ENERGIE PVT. LTD. | KE240 | 240 W Polycrystalline Module | UL 1703 | 240 | 219.5 |  | No Information Submitted | No Information Submitted
KOSOL ENERGIE PVT. LTD. | KE245 | 245 W Polycrystalline Module | UL 1703 | 245 | 224.2 |  | No Information Submitted | No Information Submitted
KOSOL ENERGIE PVT. LTD. | KE250 | 250 W, 60 cell polycrystalline module, white backsheet, 1000V max system Vdc | UL 1703 | 250 | 225.9 |  | No Information Submitted | No Information Submitted
KOSOL ENERGIE PVT. LTD. | KE255 | 255 W, 60 cell polycrystalline module, white backsheet, 1000V max system Vdc | UL 1703 | 255 | 230.5 |  | No Information Submitted | No Information Submitted
KOSOL ENERGIE PVT. LTD. | KE260 | 260 W, 60 cell polycrystalline module, white backsheet, 1000V max system Vdc | UL 1703 | 260 | 235.1 |  | No Information Submitted | No Information Submitted
KOSOL ENERGIE PVT. LTD. | KE265 | 265 W, 60 cell polycrystalline module, white backsheet, 1000V max system Vdc | UL 1703 | 265 | 239.8 |  | No Information Submitted | No Information Submitted
KOSOL ENERGIE PVT. LTD. | KE300 | 300 W, 72 cell polycrystalline module, white backsheet, 1000V max system Vdc | UL 1703 | 300 | 273.6 |  | No Information Submitted | No Information Submitted
KOSOL ENERGIE PVT. LTD. | KE305 | 305 W, 72 cell polycrystalline module, white backsheet, 1000V max system Vdc | UL 1703 | 305 | 278.2 |  | No Information Submitted | No Information Submitted
KOSOL ENERGIE PVT. LTD. | KE310 | 310 W, 72 cell polycrystalline module, white backsheet, 1000V max system Vdc | UL 1703 | 310 | 282.9 |  | No Information Submitted | No Information Submitted
KOSOL ENERGIE PVT. LTD. | KE315 | 315 W, 72 cell polycrystalline module, white backsheet, 1000V max system Vdc | UL 1703 | 315 | 287.6 |  | No Information Submitted | No Information Submitted
La Solar LLC | LS430HC | 430 W, 144 half-cut cell monodrystalline module, 1500V max system Vdc | UL 61730 | 430 | 401.3 |  | No Information Submitted | No Information Submitted
La Solar LLC | LS435HC | 435 W, 144 half-cut cell monodrystalline module, 1500V max system Vdc | UL 61730 | 435 | 406.1 |  | No Information Submitted | No Information Submitted
La Solar LLC | LS440HC | 440 W, 144 half-cut cell monodrystalline module, 1500V max system Vdc | UL 61730 | 440 | 410.9 |  | No Information Submitted | No Information Submitted
La Solar LLC | LS445HC | 445 W, 144 half-cut cell monodrystalline module, 1500V max system Vdc | UL 61730 | 445 | 415.7 |  | No Information Submitted | No Information Submitted
La Solar LLC | LS450HC | 450 W, 144 half-cut cell monodrystalline module, 1500V max system Vdc | UL 61730 | 450 | 420.5 |  | No Information Submitted | No Information Submitted
LDK Solar | LDK-170D-24 | 170 W Monocrystalline Module | UL 1703 | 170 | 152.7 |  | No Information Submitted | No Information Submitted
LDK Solar | LDK-175D-24 | 175 W Monocrystalline Module | UL 1703 | 175 | 157.3 |  | No Information Submitted | No Information Submitted
LDK Solar | LDK-180D-24 | 180 W Monocrystalline Module | UL 1703 | 180 | 161.9 |  | No Information Submitted | No Information Submitted
LDK Solar | LDK-180P-24(S) | 180 W Polycrystalline Module | UL 1703 | 180 | 160.3 |  | No Information Submitted | No Information Submitted
LDK Solar | LDK-185P-24(S) | 185 W Polycrystalline Module | UL 1703 | 185 | 164.9 |  | No Information Submitted | No Information Submitted
LDK Solar | LDK-190D-24(S) | 190 W Monocrystalline Module | UL 1703 | 190 | 170.1 |  | No Information Submitted | No Information Submitted
LDK Solar | LDK-190P-18 | 190 W Polycrystalline Module | UL 1703 | 190 | 166.2 |  | No Information Submitted | No Information Submitted
LDK Solar | LDK-190P-24(S) | 190 W Polycrystalline Module | UL 1703 | 190 | 169.5 |  | No Information Submitted | No Information Submitted
LDK Solar | LDK-195D-24(S) | 195 W Monocrystalline Module | UL 1703 | 195 | 174.7 |  | No Information Submitted | No Information Submitted
LDK Solar | LDK-200D-24(S) | 200 W Monocrystalline Module | UL 1703 | 200 | 179.3 |  | No Information Submitted | No Information Submitted
LDK Solar | LDK-200P-18 | 200 W Polycrystalline Module | UL 1703 | 200 | 175.2 |  | No Information Submitted | No Information Submitted
LDK Solar | LDK-210P-18 | 210 W Polycrystalline Module | UL 1703 | 210 | 184.3 |  | No Information Submitted | No Information Submitted
LDK Solar | LDK-210P-20 | 210 W Polycrystalline Module | UL 1703 | 210 | 183 |  | No Information Submitted | No Information Submitted
LDK Solar | LDK-220D-20 | 220 W Monocrystalline Module | UL 1703 | 220 | 189.7 |  | No Information Submitted | No Information Submitted
LDK Solar | LDK-220P-20 | 220 W Polycrystalline Module | UL 1703 | 220 | 192 |  | No Information Submitted | No Information Submitted
LDK Solar | LDK-225P-20 | 225 W Polycrystalline Module | UL 1703 | 225 | 200.3 |  | No Information Submitted | No Information Submitted
LDK Solar | LDK-230D-20 | 230 W Monocrystalline Module | UL 1703 | 230 | 206.2 |  | No Information Submitted | No Information Submitted
LDK Solar | LDK-230P-20 | 230 W Polycrystalline Module | UL 1703 | 230 | 204.8 |  | No Information Submitted | No Information Submitted
LDK Solar | LDK-235D-20 | 235 W Monocrystalline Module | UL 1703 | 235 | 210.8 |  | No Information Submitted | No Information Submitted
LDK Solar | LDK-235P-20 | 235 W Polycrystalline Module | UL 1703 | 235 | 209.4 |  | No Information Submitted | No Information Submitted
LDK Solar | LDK-240D-20 | 240 W Monocrystalline Module | UL 1703 | 240 | 215.4 |  | No Information Submitted | No Information Submitted
LDK Solar | LDK-240P-20 | 240 W Polycrystalline Module | UL 1703 | 240 | 214 |  | No Information Submitted | No Information Submitted
LDK Solar | LDK-245D-20 | 245 W Monocrystalline Module | UL 1703 | 245 | 220 |  | No Information Submitted | No Information Submitted
LDK Solar | LDK-245P-20 | 245 W Polycrystalline Module | UL 1703 | 245 | 216.2 |  | No Information Submitted | No Information Submitted
LDK Solar | LDK-250D-20 | 250 W Monocrystalline Module | UL 1703 | 250 | 224.6 |  | No Information Submitted | No Information Submitted
LDK Solar | LDK-250P-20 | 250 W Polycrystalline Module | UL 1703 | 250 | 220.8 |  | No Information Submitted | No Information Submitted
LDK Solar | LDK-255D-20 | 255 W Monocrystalline Module | UL 1703 | 255 | 226.2 |  | No Information Submitted | No Information Submitted
LDK Solar | LDK-255P-20 | 255 W Polycrystalline Module | UL 1703 | 255 | 225.4 |  | No Information Submitted | No Information Submitted
LDK Solar | LDK-260P-24 | 260 W Polycrystalline Module | UL 1703 | 260 | 228 |  | No Information Submitted | No Information Submitted
LDK Solar | LDK-270P-24 | 270 W Polycrystalline Module | UL 1703 | 270 | 237 |  | No Information Submitted | No Information Submitted
LDK Solar | LDK-275P-24 | 275 W Polycrystalline Module | UL 1703 | 275 | 242.3 |  | No Information Submitted | No Information Submitted
LDK Solar | LDK-280P-24 | 280 W Polycrystalline Module | UL 1703 | 280 | 251.2 |  | No Information Submitted | No Information Submitted
LDK Solar | LDK-285P-24 | 285 W Polycrystalline Module | UL 1703 | 285 | 255.8 |  | No Information Submitted | No Information Submitted
LDK Solar | LDK-290P-24 | 290 W Polycrystalline Module | UL 1703 | 290 | 260.4 |  | No Information Submitted | No Information Submitted
LDK Solar | LDK-295P-24 | 295 W Polycrystalline Module | UL 1703 | 295 | 265 |  | No Information Submitted | No Information Submitted
LG Electronics Inc. | LG210P1C-G2 | 210 W Polycrystalline Module | UL 1703 | 210 | 188.3 |  | No Information Submitted | No Information Submitted
LG Electronics Inc. | LG210P1W-G1 | 210 W Polycrystalline Module | UL 1703 | 210 | 188.9 |  | No Information Submitted | No Information Submitted
LG Electronics Inc. | LG215P1C-G2 | 215 W Polycrystalline Module | UL 1703 | 215 | 192.9 |  | No Information Submitted | No Information Submitted
LG Electronics Inc. | LG215P1W | 215 W Polycrystalline Module | UL 1703 | 215 | 191 |  | No Information Submitted | No Information Submitted
LG Electronics Inc. | LG215P1W-G1 | 215 W Polycrystalline Module | UL 1703 | 215 | 193.5 |  | No Information Submitted | No Information Submitted
LG Electronics Inc. | LG220M1C-G2 | 220 W Monocrystalline Module | UL 1703 | 220 | 196.6 |  | No Information Submitted | No Information Submitted
LG Electronics Inc. | LG220P1C-G2 | 220 W Polycrystalline Module | UL 1703 | 220 | 197.5 |  | No Information Submitted | No Information Submitted
LG Electronics Inc. | LG220P1W | 220 W Polycrystalline Module | UL 1703 | 220 | 195.5 |  | No Information Submitted | No Information Submitted
LG Electronics Inc. | LG220P1W-G1 | 220 W Polycrystalline Module | UL 1703 | 220 | 198.1 |  | No Information Submitted | No Information Submitted
LG Electronics Inc. | LG220R1C-G2 | 220 W Polycrystalline Module | UL 1703 | 220 | 193.2 |  | No Information Submitted | No Information Submitted
LG Electronics Inc. | LG220R1W-G2 | 220 W Polycrystalline Module | UL 1703 | 220 | 193.2 |  | No Information Submitted | No Information Submitted
LG Electronics Inc. | LG225M1C-G2 | 225 W Monocrystalline Module | UL 1703 | 225 | 201.2 |  | No Information Submitted | No Information Submitted
LG Electronics Inc. | LG225P1C-G2 | 225 W Polycrystalline Module | UL 1703 | 225 | 202.1 |  | No Information Submitted | No Information Submitted
LG Electronics Inc. | LG225P1W | 225 W Polycrystalline Module | UL 1703 | 225 | 200.1 |  | No Information Submitted | No Information Submitted
LG Electronics Inc. | LG225P1W-G1 | 225 W Polycrystalline Module | UL 1703 | 225 | 202.8 |  | No Information Submitted | No Information Submitted
LG Electronics Inc. | LG225R1C-G2 | 225 W Polycrystalline Module | UL 1703 | 225 | 197.7 |  | No Information Submitted | No Information Submitted
LG Electronics Inc. | LG225R1W-G2 | 225 W Polycrystalline Module | UL 1703 | 225 | 197.7 |  | No Information Submitted | No Information Submitted
LG Electronics Inc. | LG230M1C-G2 | 230 W Monocrystalline Module | UL 1703 | 230 | 205.8 |  | No Information Submitted | No Information Submitted
LG Electronics Inc. | LG230N8K-G4 | 230 W Monocrystalline Module, 1000 V System Voltage | UL 1703 | 230 | 212.9 |  | No Information Submitted | No Information Submitted
LG Electronics Inc. | LG230P1C-G2 | 230 W Polycrystalline Module | UL 1703 | 230 | 206.7 |  | No Information Submitted | No Information Submitted
LG Electronics Inc. | LG230P1W | 230 W Polycrystalline Module | UL 1703 | 230 | 204.7 |  | No Information Submitted | No Information Submitted
LG Electronics Inc. | LG230P1W-G1 | 230 W Polycrystalline Module | UL 1703 | 230 | 207.4 |  | No Information Submitted | No Information Submitted
LG Electronics Inc. | LG230R1C-G2 | 230 W Polycrystalline Module | UL 1703 | 230 | 202.2 |  | No Information Submitted | No Information Submitted
LG Electronics Inc. | LG230R1W-G2 | 230 W Polycrystalline Module | UL 1703 | 230 | 202.2 |  | No Information Submitted | No Information Submitted
LG Electronics Inc. | LG235M1C-G2 | 235 W Monocrystalline Module | UL 1703 | 235 | 210.4 |  | No Information Submitted | No Information Submitted
LG Electronics Inc. | LG235N8K-G4 | 235 W Monocrystalline Module, 1000 V System Voltage | UL 1703 | 235 | 217.6 |  | No Information Submitted | No Information Submitted
LG Electronics Inc. | LG235P1W | 235 W Polycrystalline Module | UL 1703 | 235 | 209.2 |  | No Information Submitted | No Information Submitted
LG Electronics Inc. | LG235R1C-G2 | 235 W Polycrystalline Module | UL 1703 | 235 | 206.8 |  | No Information Submitted | No Information Submitted
LG Electronics Inc. | LG235R1W-G2 | 235 W Polycrystalline Module | UL 1703 | 235 | 206.8 |  | No Information Submitted | No Information Submitted
LG Electronics Inc. | LG240M1C-G2 | 240 W Monocrystalline Module | UL 1703 | 240 | 215 |  | No Information Submitted | No Information Submitted
LG Electronics Inc. | LG240N8K-G4 | 240 W Monocrystalline Module, 1000 V System Voltage | UL 1703 | 240 | 222.4 |  | No Information Submitted | No Information Submitted
LG Electronics Inc. | LG240R1C-G2 | 240 W Polycrystalline Module | UL 1703 | 240 | 211.3 |  | No Information Submitted | No Information Submitted
LG Electronics Inc. | LG240R1W-G2 | 240 W Polycrystalline Module | UL 1703 | 240 | 211.3 |  | No Information Submitted | No Information Submitted
LG Electronics Inc. | LG240S1C-G2 | 240 W Monocrystalline Module | UL 1703 | 240 | 215.9 |  | No Information Submitted | No Information Submitted
LG Electronics Inc. | LG240S1K-G3 | 240 W Monocrystalline Module | UL 1703 | 240 | 213.2 |  | No Information Submitted | No Information Submitted
LG Electronics Inc. | LG245M1C-G2 | 245 W Monocrystalline Module | UL 1703 | 245 | 213.4 |  | No Information Submitted | No Information Submitted
LG Electronics Inc. | LG245M1W-G2 | 245 W Monocrystalline Module | UL 1703 | 245 | 213.4 |  | No Information Submitted | No Information Submitted
LG Electronics Inc. | LG245N8K-G4 | 245 W Monocrystalline Module, 1000 V System Voltage | UL 1703 | 245 | 227.1 |  | No Information Submitted | No Information Submitted
LG Electronics Inc. | LG245S1C-G2 | 245 W Monocrystalline Module | UL 1703 | 245 | 220.6 |  | No Information Submitted | No Information Submitted
LG Electronics Inc. | LG245S1C-G3 | 245 W Monocrystalline Module | UL 1703 | 245 | 221.5 |  | No Information Submitted | No Information Submitted
LG Electronics Inc. | LG245S1K-G3 | 245 W Monocrystalline Module | UL 1703 | 245 | 217.8 |  | No Information Submitted | No Information Submitted
LG Electronics Inc. | LG250N8K-G4 | 250 W Monocrystalline Module, 1000 V System Voltage | UL 1703 | 250 | 231.9 |  | No Information Submitted | No Information Submitted
LG Electronics Inc. | LG250S1C-G2 | 250 W Monocrystalline Module | UL 1703 | 250 | 225.2 |  | No Information Submitted | No Information Submitted
LG Electronics Inc. | LG250S1C-G3 | 250 W Monocrystalline Module | UL 1703 | 250 | 226.1 |  | No Information Submitted | No Information Submitted
LG Electronics Inc. | LG250S1K-A3 | 250 W Monocrystalline Module | UL 1703 | 250 | 225.7 |  | No Information Submitted | No Information Submitted
LG Electronics Inc. | LG250S1K-B3 | 250 W Monocrystalline Module | UL 1703 | 250 | 227.4 |  | No Information Submitted | No Information Submitted
LG Electronics Inc. | LG250S1K-G3 | 250 W Monocrystalline Module | UL 1703 | 250 | 222.4 |  | No Information Submitted | No Information Submitted
LG Electronics Inc. | LG255S1C-A3 | 255 W Monocrystalline Module | UL 1703 | 255 | 231.1 |  | No Information Submitted | No Information Submitted
LG Electronics Inc. | LG255S1C-B3 | 255 W Monocrystalline Module | UL 1703 | 255 | 233.8 |  | No Information Submitted | No Information Submitted
LG Electronics Inc. | LG255S1C-G2 | 255 W Monocrystalline Module | UL 1703 | 255 | 229.8 |  | No Information Submitted | No Information Submitted
LG Electronics Inc. | LG255S1C-G3 | 255 W Monocrystalline Module | UL 1703 | 255 | 230.8 |  | No Information Submitted | No Information Submitted
LG Electronics Inc. | LG255S1K-A3 | 255 W Monocrystalline Module | UL 1703 | 255 | 230.3 |  | No Information Submitted | No Information Submitted
LG Electronics Inc. | LG255S1K-B3 | 255 W Monocrystalline Module | UL 1703 | 255 | 232 |  | No Information Submitted | No Information Submitted
LG Electronics Inc. | LG255S1K-G3 | 255 W Monocrystalline Module | UL 1703 | 255 | 227 |  | No Information Submitted | No Information Submitted
LG Electronics Inc. | LG255S1W-A3 | 255 W Monocrystalline Module | UL 1703 | 255 | 231.1 |  | No Information Submitted | No Information Submitted
LG Electronics Inc. | LG255S1W-B3 | 255 W Monocrystalline Module | UL 1703 | 255 | 233.8 |  | No Information Submitted | No Information Submitted
LG Electronics Inc. | LG260N9K-G4 | 260 W Monocrystalline Module, 1000 V System Voltage | UL 1703 | 260 | 241.7 |  | No Information Submitted | No Information Submitted
LG Electronics Inc. | LG260S1C-A3 | 260 W Monocrystalline Module | UL 1703 | 260 | 235.8 |  | No Information Submitted | No Information Submitted
LG Electronics Inc. | LG260S1C-B3 | 260 W Monocrystalline Module | UL 1703 | 260 | 238.5 |  | No Information Submitted | No Information Submitted
LG Electronics Inc. | LG260S1C-G2 | 260 W Monocrystalline Module | UL 1703 | 260 | 234.5 |  | No Information Submitted | No Information Submitted
LG Electronics Inc. | LG260S1C-G3 | 260 W Monocrystalline Module | UL 1703 | 260 | 235 |  | No Information Submitted | No Information Submitted
LG Electronics Inc. | LG260S1K-A3 | 260 W Monocrystalline Module | UL 1703 | 260 | 234.9 |  | No Information Submitted | No Information Submitted
LG Electronics Inc. | LG260S1K-B3 | 260 W Monocrystalline Module | UL 1703 | 260 | 236.7 |  | No Information Submitted | No Information Submitted
LG Electronics Inc. | LG260S1K-G3 | 260 W Monocrystalline Module | UL 1703 | 260 | 231.6 |  | No Information Submitted | No Information Submitted
LG Electronics Inc. | LG260S1W-A3 | 260 W Monocrystalline Module | UL 1703 | 260 | 235.8 |  | No Information Submitted | No Information Submitted
LG Electronics Inc. | LG260S1W-B3 | 260 W Monocrystalline Module | UL 1703 | 260 | 238.5 |  | No Information Submitted | No Information Submitted
LG Electronics Inc. | LG260S1W-G2 | 260 W Monocrystalline Module | UL 1703 | 260 | 230.4 |  | No Information Submitted | No Information Submitted
LG Electronics Inc. | LG260S1W-G3 | 260 W Monocrystalline Module | UL 1703 | 260 | 235 |  | No Information Submitted | No Information Submitted
LG Electronics Inc. | LG265N9K-G4 | 265 W Monocrystalline Module, 1000 V System Voltage | UL 1703 | 265 | 246.4 |  | No Information Submitted | No Information Submitted
LG Electronics Inc. | LG265S1C-A3 | 265 W Monocrystalline Module | UL 1703 | 265 | 240.4 |  | No Information Submitted | No Information Submitted
LG Electronics Inc. | LG265S1C-B3 | 265 W Monocrystalline Module, 600V or 1000 V System Voltage | UL 1703 | 265 | 243.2 |  | No Information Submitted | No Information Submitted
LG Electronics Inc. | LG265S1C-G3 | 265 W Monocrystalline Module | UL 1703 | 265 | 239.6 |  | No Information Submitted | No Information Submitted
LG Electronics Inc. | LG265S1K-A3 | 265 W Monocrystalline Module | UL 1703 | 265 | 239.6 |  | No Information Submitted | No Information Submitted
LG Electronics Inc. | LG265S1K-B3 | 265 W Monocrystalline Module | UL 1703 | 265 | 241.4 |  | No Information Submitted | No Information Submitted
LG Electronics Inc. | LG265S1W-A3 | 265 W Monocrystalline Module | UL 1703 | 265 | 240.4 |  | No Information Submitted | No Information Submitted
LG Electronics Inc. | LG265S1W-B3 | 265 W Monocrystalline Module, 600V or 1000 V System Voltage | UL 1703 | 265 | 243.2 |  | No Information Submitted | No Information Submitted
LG Electronics Inc. | LG265S1W-G3 | 265 W Monocrystalline Module | UL 1703 | 265 | 239.6 |  | No Information Submitted | No Information Submitted
LG Electronics Inc. | LG270N1C-G3 | 270 W Monocrystalline Module | UL 1703 | 270 | 244.4 |  | No Information Submitted | No Information Submitted
LG Electronics Inc. | LG270N1W-G3 | 270 W Monocrystalline Module | UL 1703 | 270 | 244.4 |  | No Information Submitted | No Information Submitted
LG Electronics Inc. | LG270N9K-G4 | 270 W Monocrystalline Module, 1000 V System Voltage | UL 1703 | 270 | 251.2 |  | No Information Submitted | No Information Submitted
LG Electronics Inc. | LG270S1C-A3 | 270 W Monocrystalline Module | UL 1703 | 270 | 245.1 |  | No Information Submitted | No Information Submitted
LG Electronics Inc. | LG270S1C-B3 | 270 W Monocrystalline Module, 600V or 1000 V System Voltage | UL 1703 | 270 | 247.9 |  | No Information Submitted | No Information Submitted
LG Electronics Inc. | LG270S1C-G3 | 270 W Monocrystalline Module | UL 1703 | 270 | 244.3 |  | No Information Submitted | No Information Submitted
LG Electronics Inc. | LG270S1C-G4 | 270 W Monocrystalline Module, 1000 V System Voltage | UL 1703 | 270 | 247.3 |  | No Information Submitted | No Information Submitted
LG Electronics Inc. | LG270S1C-L4 | 270 W Monocrystalline Module, 1000 V System Voltage | UL 1703 | 270 | 246.8 |  | No Information Submitted | No Information Submitted
LG Electronics Inc. | LG270S1K-B3 | 270 W Monocrystalline Module | UL 1703 | 270 | 241.6 |  | No Information Submitted | No Information Submitted
LG Electronics Inc. | LG270S1W-A3 | 270 W Monocrystalline Module | UL 1703 | 270 | 245.1 |  | No Information Submitted | No Information Submitted
LG Electronics Inc. | LG270S1W-B3 | 270 W Monocrystalline Module, 600V or 1000 V System Voltage | UL 1703 | 270 | 247.9 |  | No Information Submitted | No Information Submitted
LG Electronics Inc. | LG270S1W-G3 | 270 W Monocrystalline Module | UL 1703 | 270 | 244.3 |  | No Information Submitted | No Information Submitted
LG Electronics Inc. | LG270S1W-G4 | 270 W Monocrystalline Module, 1000 V System Voltage | UL 1703 | 270 | 247.3 |  | No Information Submitted | No Information Submitted
LG Electronics Inc. | LG270S1W-L4 | 270 W Monocrystalline Module, 1000 V System Voltage | UL 1703 | 270 | 246.8 |  | No Information Submitted | No Information Submitted
LG Electronics Inc. | LG275N1C-G3 | 275 W Monocrystalline Module | UL 1703 | 275 | 249.1 |  | No Information Submitted | No Information Submitted
LG Electronics Inc. | LG275N1K-A3 | 275 W Monocrystalline Module | UL 1703 | 275 | 248 |  | No Information Submitted | No Information Submitted
LG Electronics Inc. | LG275N1K-B3 | 275 W Monocrystalline Module | UL 1703 | 275 | 245.5 |  | No Information Submitted | No Information Submitted
LG Electronics Inc. | LG275N1W-G3 | 275 W Monocrystalline Module | UL 1703 | 275 | 249.1 |  | No Information Submitted | No Information Submitted
LG Electronics Inc. | LG275N9K-G4 | 275 W Monocrystalline Module, 1000 V System Voltage | UL 1703 | 275 | 256 |  | No Information Submitted | No Information Submitted
LG Electronics Inc. | LG275S1C-B3 | 275 W Monocrystalline Module, 600V or 1000 V System Voltage | UL 1703 | 275 | 252.6 |  | No Information Submitted | No Information Submitted
LG Electronics Inc. | LG275S1C-G4 | 275 W Monocrystalline Module, 1000 V System Voltage | UL 1703 | 275 | 252 |  | No Information Submitted | No Information Submitted
LG Electronics Inc. | LG275S1C-L4 | 275 W Monocrystalline Module, 1000 V System Voltage | UL 1703 | 275 | 251.5 |  | No Information Submitted | No Information Submitted
LG Electronics Inc. | LG275S1K-B3 | 275 W Monocrystalline Module | UL 1703 | 275 | 246.2 |  | No Information Submitted | No Information Submitted
LG Electronics Inc. | LG275S1W-B3 | 275 W Monocrystalline Module, 600V or 1000 V System Voltage | UL 1703 | 275 | 252.6 |  | No Information Submitted | No Information Submitted
LG Electronics Inc. | LG275S1W-G4 | 275 W Monocrystalline Module, 1000 V System Voltage | UL 1703 | 275 | 252 |  | No Information Submitted | No Information Submitted
LG Electronics Inc. | LG275S1W-L4 | 275 W Monocrystalline Module, 1000 V System Voltage | UL 1703 | 275 | 251.5 |  | No Information Submitted | No Information Submitted
LG Electronics Inc. | LG280N1C-G3 | 280 W Monocrystalline Module | UL 1703 | 280 | 257.6 |  | No Information Submitted | No Information Submitted
LG Electronics Inc. | LG280N1K-A3 | 280 W Monocrystalline Module | UL 1703 | 280 | 252.6 |  | No Information Submitted | No Information Submitted
LG Electronics Inc. | LG280N1K-B3 | 280 W Monocrystalline Module | UL 1703 | 280 | 250.1 |  | No Information Submitted | No Information Submitted
LG Electronics Inc. | LG280N1W-G3 | 280 W Monocrystalline Module | UL 1703 | 280 | 257.6 |  | No Information Submitted | No Information Submitted
LG Electronics Inc. | LG280N9K-G4 | 280 W Monocrystalline Module, 1000 V System Voltage | UL 1703 | 280 | 260.8 |  | No Information Submitted | No Information Submitted
LG Electronics Inc. | LG280S1C-A5 | 280 W Monocrystalline Module, 1000 V System Voltage | UL 1703 | 280 | 252.4 |  | No Information Submitted | No Information Submitted
LG Electronics Inc. | LG280S1C-B3 | 280 W Monocrystalline Module, 600V or 1000 V System Voltage | UL 1703 | 280 | 255.2 |  | No Information Submitted | No Information Submitted
LG Electronics Inc. | LG280S1C-G4 | 280 W Monocrystalline Module, 1000 V System Voltage | UL 1703 | 280 | 256.7 |  | No Information Submitted | No Information Submitted
LG Electronics Inc. | LG280S1C-L4 | 280 W Monocrystalline Module, 1000 V System Voltage | UL 1703 | 280 | 256.2 |  | No Information Submitted | No Information Submitted
LG Electronics Inc. | LG280S1W-A5 | 280 W Monocrystalline Module, 1000 V System Voltage | UL 1703 | 280 | 252.4 |  | No Information Submitted | No Information Submitted
LG Electronics Inc. | LG280S1W-B3 | 280 W Monocrystalline Module, 600V or 1000 V System Voltage | UL 1703 | 280 | 255.2 |  | No Information Submitted | No Information Submitted
LG Electronics Inc. | LG280S1W-G4 | 280 W Monocrystalline Module, 1000 V System Voltage | UL 1703 | 280 | 256.7 |  | No Information Submitted | No Information Submitted
LG Electronics Inc. | LG280S1W-L4 | 280 W Monocrystalline Module, 1000 V System Voltage | UL 1703 | 280 | 256.2 |  | No Information Submitted | No Information Submitted
LG Electronics Inc. | LG285N1C-A3 | 285 W Monocrystalline Module | UL 1703 | 285 | 259.5 |  | No Information Submitted | No Information Submitted
LG Electronics Inc. | LG285N1C-B3 | 285 W Monocrystalline Module, 600V or 1000 V System Voltage | UL 1703 | 285 | 258.2 |  | No Information Submitted | No Information Submitted
LG Electronics Inc. | LG285N1C-G3 | 285 W Monocrystalline Module | UL 1703 | 285 | 262.3 |  | No Information Submitted | No Information Submitted
LG Electronics Inc. | LG285N1K-A3 | 285 W Monocrystalline Module | UL 1703 | 285 | 257.3 |  | No Information Submitted | No Information Submitted
LG Electronics Inc. | LG285N1K-B3 | 285 W Monocrystalline Module | UL 1703 | 285 | 254.7 |  | No Information Submitted | No Information Submitted
LG Electronics Inc. | LG285N1W-A3 | 285 W Monocrystalline Module | UL 1703 | 285 | 259.5 |  | No Information Submitted | No Information Submitted
LG Electronics Inc. | LG285N1W-B3 | 285 W Monocrystalline Module, 600V or 1000 V System Voltage | UL 1703 | 285 | 258.2 |  | No Information Submitted | No Information Submitted
LG Electronics Inc. | LG285N1W-G3 | 285 W Monocrystalline Module | UL 1703 | 285 | 262.3 |  | No Information Submitted | No Information Submitted
LG Electronics Inc. | LG285S1C-A5 | 285 W Monocrystalline Module, 1000 V System Voltage | UL 1703 | 285 | 259.3 |  | No Information Submitted | No Information Submitted
LG Electronics Inc. | LG285S1C-G4 | 285 W Monocrystalline Module, 1000 V System Voltage | UL 1703 | 285 | 261.4 |  | No Information Submitted | No Information Submitted
LG Electronics Inc. | LG285S1C-L4 | 285 W Monocrystalline Module, 1000 V System Voltage | UL 1703 | 285 | 260.9 |  | No Information Submitted | No Information Submitted
LG Electronics Inc. | LG285S1W-A5 | 285 W Monocrystalline Module, 1000 V System Voltage | UL 1703 | 285 | 259.3 |  | No Information Submitted | No Information Submitted
LG Electronics Inc. | LG285S1W-G4 | 285 W Monocrystalline Module, 1000 V System Voltage | UL 1703 | 285 | 261.4 |  | No Information Submitted | No Information Submitted
LG Electronics Inc. | LG285S1W-L4 | 285 W Monocrystalline Module, 1000 V System Voltage | UL 1703 | 285 | 260.9 |  | No Information Submitted | No Information Submitted
LG Electronics Inc. | LG290N1C-A3 | 290 W Monocrystalline Module | UL 1703 | 290 | 265.1 |  | No Information Submitted | No Information Submitted
LG Electronics Inc. | LG290N1C-B3 | 290 W Monocrystalline Module, 600V or 1000 V System Voltage | UL 1703 | 290 | 262.9 |  | No Information Submitted | No Information Submitted
LG Electronics Inc. | LG290N1C-G3 | 290 W Monocrystalline Module | UL 1703 | 290 | 267 |  | No Information Submitted | No Information Submitted
LG Electronics Inc. | LG290N1K-A3 | 290 W Monocrystalline Module | UL 1703 | 290 | 261.9 |  | No Information Submitted | No Information Submitted
LG Electronics Inc. | LG290N1K-B3 | 290 W Monocrystalline Module | UL 1703 | 290 | 259.3 |  | No Information Submitted | No Information Submitted
LG Electronics Inc. | LG290N1K-Z4 | 290 W Monocrystalline Module, 1000 V System Voltage | UL 1703 | 290 | 269.7 |  | No Information Submitted | No Information Submitted
LG Electronics Inc. | LG290N1T-A4 | 290 W Bifacial Monocrystalline Module, 1500V System Voltage | UL 1703 | 290 | 265.8 |  | No Information Submitted | No Information Submitted
LG Electronics Inc. | LG290N1W-A3 | 290 W Monocrystalline Module | UL 1703 | 290 | 265.1 |  | No Information Submitted | No Information Submitted
LG Electronics Inc. | LG290N1W-B3 | 290 W Monocrystalline Module, 600V or 1000 V System Voltage | UL 1703 | 290 | 262.9 |  | No Information Submitted | No Information Submitted
LG Electronics Inc. | LG290N1W-G3 | 290 W Monocrystalline Module | UL 1703 | 290 | 267 |  | No Information Submitted | No Information Submitted
LG Electronics Inc. | LG290S1C-A5 | 290 W Monocrystalline Module, 1000 V System Voltage | UL 1703 | 290 | 264 |  | No Information Submitted | No Information Submitted
LG Electronics Inc. | LG290S1C-G4 | 290 W Monocrystalline Module, 1000 V System Voltage | UL 1703 | 290 | 266.2 |  | No Information Submitted | No Information Submitted
LG Electronics Inc. | LG290S1C-L4 | 290 W Monocrystalline Module, 1000 V System Voltage | UL 1703 | 290 | 265.6 |  | No Information Submitted | No Information Submitted
LG Electronics Inc. | LG290S1W-A5 | 290 W Monocrystalline Module, 1000 V System Voltage | UL 1703 | 290 | 264 |  | No Information Submitted | No Information Submitted
LG Electronics Inc. | LG290S1W-G4 | 290 W Monocrystalline Module, 1000 V System Voltage | UL 1703 | 290 | 266.2 |  | No Information Submitted | No Information Submitted
LG Electronics Inc. | LG290S1W-L4 | 290 W Monocrystalline Module, 1000 V System Voltage | UL 1703 | 290 | 265.6 |  | No Information Submitted | No Information Submitted
LG Electronics Inc. | LG295A1C-B3 | 295 W DC, Monocrystalline ACPV Module | UL 1741 | 295 | 267.6 | This component is specific to ACPV modules and is not available individually. | No Information Submitted | No Information Submitted
LG Electronics Inc. | LG295A1W-B3 | 295 W DC, Monocrystalline ACPV Module | UL 1741 | 295 | 267.6 | This component is specific to ACPV modules and is not available individually. | No Information Submitted | No Information Submitted
LG Electronics Inc. | LG295N1C-A3 | 295 W Monocrystalline Module | UL 1703 | 295 | 269.8 |  | No Information Submitted | No Information Submitted
LG Electronics Inc. | LG295N1C-B3 | 295 W Monocrystalline Module, 600V or 1000 V System Voltage | UL 1703 | 295 | 267.6 |  | No Information Submitted | No Information Submitted
LG Electronics Inc. | LG295N1C-G3 | 295 W Monocrystalline Module | UL 1703 | 295 | 271.8 |  | No Information Submitted | No Information Submitted
LG Electronics Inc. | LG295N1C-G4 | 295 W Monocrystalline Module, 1000 V System Voltage | UL 1703 | 295 | 268.6 |  | No Information Submitted | No Information Submitted
LG Electronics Inc. | LG295N1K-A3 | 295 W Monocrystalline Module | UL 1703 | 295 | 266.6 |  | No Information Submitted | No Information Submitted
LG Electronics Inc. | LG295N1K-B3 | 295 W Monocrystalline Module | UL 1703 | 295 | 264 |  | No Information Submitted | No Information Submitted
LG Electronics Inc. | LG295N1K-G4 | 295 W Monocrystalline Module, 1000 V System Voltage | UL 1703 | 295 | 275.1 |  | No Information Submitted | No Information Submitted
LG Electronics Inc. | LG295N1K-Z4 | 295 W Monocrystalline Module, 1000 V System Voltage | UL 1703 | 295 | 274.5 |  | No Information Submitted | No Information Submitted
LG Electronics Inc. | LG295N1T-A4 | 295 W Bifacial Monocrystalline Module, 1500V System Voltage | UL 1703 | 295 | 270.5 |  | No Information Submitted | No Information Submitted
LG Electronics Inc. | LG295N1W-A3 | 295 W Monocrystalline Module | UL 1703 | 295 | 269.8 |  | No Information Submitted | No Information Submitted
LG Electronics Inc. | LG295N1W-B3 | 295 W Monocrystalline Module, 600V or 1000 V System Voltage | UL 1703 | 295 | 267.6 |  | No Information Submitted | No Information Submitted
LG Electronics Inc. | LG295N1W-G3 | 295 W Monocrystalline Module | UL 1703 | 295 | 271.8 |  | No Information Submitted | No Information Submitted
LG Electronics Inc. | LG295N1W-G4 | 295 W Monocrystalline Module, 1000 V System Voltage | UL 1703 | 295 | 268.6 |  | No Information Submitted | No Information Submitted
LG Electronics Inc. | LG295S1C-A5 | 295 W Monocrystalline Module, 1000 V System Voltage | UL 1703 | 295 | 268.7 |  | No Information Submitted | No Information Submitted
LG Electronics Inc. | LG295S1C-G4 | 295 W Monocrystalline Module, 1000 V System Voltage | UL 1703 | 295 | 266.3 |  | No Information Submitted | No Information Submitted
LG Electronics Inc. | LG295S1W-A5 | 295 W Monocrystalline Module, 1000 V System Voltage | UL 1703 | 295 | 268.7 |  | No Information Submitted | No Information Submitted
LG Electronics Inc. | LG295S1W-G4 | 295 W Monocrystalline Module, 1000 V System Voltage | UL 1703 | 295 | 266.3 |  | No Information Submitted | No Information Submitted
LG Electronics Inc. | LG300A1C-B3 | 300 W DC, Monocrystalline ACPV Module | UL 1741 | 300 | 272.3 | This component is specific to ACPV modules and is not available individually. | No Information Submitted | No Information Submitted
LG Electronics Inc. | LG300A1W-B3 | 300 W DC, Monocrystalline ACPV Module | UL 1741 | 300 | 272.3 | This component is specific to ACPV modules and is not available individually. | No Information Submitted | No Information Submitted
LG Electronics Inc. | LG300N1C-A3 | 300 W Monocrystalline Module | UL 1703 | 300 | 274.5 |  | No Information Submitted | No Information Submitted
LG Electronics Inc. | LG300N1C-B3 | 300 W Monocrystalline Module, 600V or 1000 V System Voltage | UL 1703 | 300 | 272.3 |  | No Information Submitted | No Information Submitted
LG Electronics Inc. | LG300N1C-G3 | 300 W Monocrystalline Module | UL 1703 | 300 | 276.5 |  | No Information Submitted | No Information Submitted
LG Electronics Inc. | LG300N1C-G4 | 300 W Monocrystalline Module, 1000 V System Voltage | UL 1703 | 300 | 279.6 |  | No Information Submitted | No Information Submitted
LG Electronics Inc. | LG300N1C-Z4 | 300 W Monocrystalline Module, 1000 V System Voltage | UL 1703 | 300 | 278.4 |  | No Information Submitted | No Information Submitted
LG Electronics Inc. | LG300N1K-G4 | 300 W Monocrystalline Module, 1000 V System Voltage | UL 1703 | 300 | 279.9 |  | No Information Submitted | No Information Submitted
LG Electronics Inc. | LG300N1K-Z4 | 300 W Monocrystalline Module, 1000 V System Voltage | UL 1703 | 300 | 279.2 |  | No Information Submitted | No Information Submitted
LG Electronics Inc. | LG300N1T-A4 | 300 W Bifacial Monocrystalline Module, 1500V System Voltage | UL 1703 | 300 | 275.2 |  | No Information Submitted | No Information Submitted
LG Electronics Inc. | LG300N1W-A3 | 300 W Monocrystalline Module | UL 1703 | 300 | 274.5 |  | No Information Submitted | No Information Submitted
LG Electronics Inc. | LG300N1W-B3 | 300 W Monocrystalline Module, 600V or 1000 V System Voltage | UL 1703 | 300 | 272.3 |  | No Information Submitted | No Information Submitted
LG Electronics Inc. | LG300N1W-G3 | 300 W Monocrystalline Module | UL 1703 | 300 | 276.5 |  | No Information Submitted | No Information Submitted
LG Electronics Inc. | LG300N1W-G4 | 300 W Monocrystalline Module, 1000 V System Voltage | UL 1703 | 300 | 279.6 |  | No Information Submitted | No Information Submitted
LG Electronics Inc. | LG300S1C-A5 | 300 W Monocrystalline Module, 1000 V System Voltage | UL 1703 | 300 | 273.4 |  | No Information Submitted | No Information Submitted
LG Electronics Inc. | LG300S1W-A5 | 300 W Monocrystalline Module, 1000 V System Voltage | UL 1703 | 300 | 273.4 |  | No Information Submitted | No Information Submitted
LG Electronics Inc. | LG305A1C-B3 | 305 W DC, Monocrystalline ACPV Module | UL 1741 | 305 | 276.9 | This component is specific to ACPV modules and is not available individually. | No Information Submitted | No Information Submitted
LG Electronics Inc. | LG305A1W-B3 | 305 W DC, Monocrystalline ACPV Module | UL 1741 | 305 | 276.9 | This component is specific to ACPV modules and is not available individually. | No Information Submitted | No Information Submitted
LG Electronics Inc. | LG305N1C-B3 | 305 W Monocrystalline Module, 600V or 1000 V System Voltage | UL 1703 | 305 | 276.9 |  | No Information Submitted | No Information Submitted
LG Electronics Inc. | LG305N1C-G4 | 305 W Monocrystalline Module, 1000 V System Voltage | UL 1703 | 305 | 284.4 |  | No Information Submitted | No Information Submitted
LG Electronics Inc. | LG305N1C-Z4 | 305 W Monocrystalline Module, 1000 V System Voltage | UL 1703 | 305 | 283.1 |  | No Information Submitted | No Information Submitted
LG Electronics Inc. | LG305N1K-G4 | 305 W Monocrystalline Module, 1000 V System Voltage | UL 1703 | 305 | 284.7 |  | No Information Submitted | No Information Submitted
LG Electronics Inc. | LG305N1K-Z4 | 305 W Monocrystalline Module, 1000 V System Voltage | UL 1703 | 305 | 284 |  | No Information Submitted | No Information Submitted
LG Electronics Inc. | LG305N1T-A4 | 305 W Bifacial Monocrystalline Module, 1500V System Voltage | UL 1703 | 305 | 279.9 |  | No Information Submitted | No Information Submitted
LG Electronics Inc. | LG305N1T-A5 | 305 W Monocrystalline Module, 1500V System Voltage | UL 1703 | 305 | 280.5 |  | No Information Submitted | No Information Submitted
LG Electronics Inc. | LG305N1W-B3 | 305 W Monocrystalline Module, 600V or 1000 V System Voltage | UL 1703 | 305 | 276.9 |  | No Information Submitted | No Information Submitted
LG Electronics Inc. | LG305N1W-G4 | 305 W Monocrystalline Module, 1000 V System Voltage | UL 1703 | 305 | 284.4 |  | No Information Submitted | No Information Submitted
LG Electronics Inc. | LG305S1C-A5 | 305 W Monocrystalline Module, 1000 V System Voltage | UL 1703 | 305 | 278.1 |  | No Information Submitted | No Information Submitted
LG Electronics Inc. | LG305S1W-A5 | 305 W Monocrystalline Module, 1000 V System Voltage | UL 1703 | 305 | 278.1 |  | No Information Submitted | No Information Submitted
LG Electronics Inc. | LG310N1C-B3 | 310 W Monocrystalline Module, 600V or 1000 V System Voltage | UL 1703 | 310 | 281.6 |  | No Information Submitted | No Information Submitted
LG Electronics Inc. | LG310N1C-G4 | 310 W Monocrystalline Module, 1000 V System Voltage | UL 1703 | 310 | 289.1 |  | No Information Submitted | No Information Submitted
LG Electronics Inc. | LG310N1C-V5 | 310 W, 60 cell monocrystalline module, white backsheet, black frame, 1000V max system Vdc | UL 1703 | 310 | 287.6 |  | 2019-06-27 | No Information Submitted
LG Electronics Inc. | LG310N1C-Z4 | 310 W Monocrystalline Module, 1000 V System Voltage | UL 1703 | 310 | 287.9 |  | No Information Submitted | No Information Submitted
LG Electronics Inc. | LG310N1K-A5 | 310 W Monocrystalline Module, 1000 V System Voltage | UL 1703 | 310 | 285.2 |  | No Information Submitted | No Information Submitted
LG Electronics Inc. | LG310N1K-G4 | 310 W Monocrystalline Module, 1000 V System Voltage | UL 1703 | 310 | 289.5 |  | No Information Submitted | No Information Submitted
LG Electronics Inc. | LG310N1K-L5 | 310 W, 60 cell monocrystalline module, black backsheet, black frame, 1000V max system Vdc | UL 61730 | 310 | 287.8 |  | No Information Submitted | No Information Submitted
LG Electronics Inc. | LG310N1K-V5 | 310 W, 60 cell monocrystalline module, black backsheet, black frame, 1000V max system Vdc | UL 1703 | 310 | 284.6 |  | 2019-07-15 | No Information Submitted
LG Electronics Inc. | LG310N1K-Z4 | 310 W Monocrystalline Module, 1000 V System Voltage | UL 1703 | 310 | 288.8 |  | No Information Submitted | No Information Submitted
LG Electronics Inc. | LG310N1T-A4 | 310 W Bifacial Monocrystalline Module, 1500V System Voltage | UL 1703 | 310 | 284.6 |  | No Information Submitted | No Information Submitted
LG Electronics Inc. | LG310N1T-A5 | 310 W Monocrystalline Module, 1500V System Voltage | UL 1703 | 310 | 285.2 |  | No Information Submitted | No Information Submitted
LG Electronics Inc. | LG310N1T-L5 | 310 W, 60 cell bifacial monocrystalline module, 1000V max system Vdc | UL 61730 | 310 | 286 |  | 2020-08-05 | No Information Submitted
LG Electronics Inc. | LG310N1T-V5 | 310 W, 60 cell bifacial monocrystalline module, 1000V max system Vdc | UL 1703 | 310 | 285.1 |  | 2019-06-27 | No Information Submitted
LG Electronics Inc. | LG310N1W-B3 | 310 W Monocrystalline Module, 600V or 1000 V System Voltage | UL 1703 | 310 | 281.6 |  | No Information Submitted | No Information Submitted
LG Electronics Inc. | LG310N1W-G4 | 310 W Monocrystalline Module, 1000 V System Voltage | UL 1703 | 310 | 289.1 |  | No Information Submitted | No Information Submitted
LG Electronics Inc. | LG310N1W-V5 | 310 W, 60 cell monocrystalline module, white backsheet, silver frame, 1000V max system Vdc | UL 1703 | 310 | 287.6 |  | 2019-06-27 | No Information Submitted
LG Electronics Inc. | LG315E1K-A5 | 315 W DC, ACPV module | UL 1741 | 315 | 290 | This component is specific to ACPV and is not available individually. | No Information Submitted | No Information Submitted
LG Electronics Inc. | LG315N1C-G4 | 315 W Monocrystalline Module, 1000 V System Voltage | UL 1703 | 315 | 293.9 |  | No Information Submitted | No Information Submitted
LG Electronics Inc. | LG315N1C-L5 | 315 W, 60 cell monocrystalline module, white backsheet, black frame, 1000V max system Vdc | UL 61730 | 315 | 291.6 |  | 2020-06-08 | No Information Submitted
LG Electronics Inc. | LG315N1C-V5 | 315 W, 60 cell monocrystalline module, white backsheet, black frame, 1000V max system Vdc | UL 1703 | 315 | 292.4 |  | 2019-06-27 | No Information Submitted
LG Electronics Inc. | LG315N1C-Z4 | 315 W Monocrystalline Module, 1000 V System Voltage | UL 1703 | 315 | 292.7 |  | No Information Submitted | No Information Submitted
LG Electronics Inc. | LG315N1K-A5 | 315 W Monocrystalline Module, 1000 V System Voltage | UL 1703 | 315 | 289.9 |  | No Information Submitted | No Information Submitted
LG Electronics Inc. | LG315N1K-G4 | 315 W Monocrystalline Module, 1000 V System Voltage | UL 1703 | 315 | 294.3 |  | No Information Submitted | No Information Submitted
LG Electronics Inc. | LG315N1K-L5 | 315 W, 60 cell monocrystalline module, black backsheet, black frame, 1000V max system Vdc | UL 61730 | 315 | 292.6 |  | No Information Submitted | No Information Submitted
LG Electronics Inc. | LG315N1K-V5 | 315W, 60 cell monocrystalline Module, black backsheet, 1000V max system Voltage | UL 1703 | 315 | 289.3 |  | No Information Submitted | No Information Submitted
LG Electronics Inc. | LG315N1K-Z4 | 315 W Monocrystalline Module, 1000 V System Voltage | UL 1703 | 315 | 293.6 |  | No Information Submitted | No Information Submitted
LG Electronics Inc. | LG315N1T-A4 | 315 W Bifacial Monocrystalline Module, 1500V System Voltage | UL 1703 | 315 | 289.4 |  | No Information Submitted | No Information Submitted
LG Electronics Inc. | LG315N1T-A5 | 315 W Monocrystalline Module, 1500V System Voltage | UL 1703 | 315 | 289.9 |  | No Information Submitted | No Information Submitted
LG Electronics Inc. | LG315N1T-L5 | 315 W, 60 cell bifacial monocrystalline module, 1000V max system Vdc | UL 61730 | 315 | 290.7 |  | 2020-08-05 | No Information Submitted
LG Electronics Inc. | LG315N1T-V5 | 315 W, 60 cell bifacial monocrystalline module, 1000V max system Vdc | UL 1703 | 315 | 289.9 |  | 2019-06-27 | No Information Submitted
LG Electronics Inc. | LG315N1W-G4 | 315 W Monocrystalline Module, 1000 V System Voltage | UL 1703 | 315 | 293.9 |  | No Information Submitted | No Information Submitted
LG Electronics Inc. | LG315N1W-L5 | 315 W, 60 cell monocrystalline module, white backsheet, silver frame, 1000V max system Vdc | UL 61730 | 315 | 291.6 |  | 2020-06-08 | No Information Submitted
LG Electronics Inc. | LG315N1W-V5 | 315 W, 60 cell monocrystalline module, white backsheet, silver frame, 1000V max system Vdc | UL 1703 | 315 | 292.4 |  | 2019-06-27 | No Information Submitted
LG Electronics Inc. | LG320E1K-A5 | 320 W DC, ACPV module | UL 1741 | 320 | 294.7 | This component is specific to ACPV and is not available individually. | No Information Submitted | No Information Submitted
LG Electronics Inc. | LG320N1C-A5 | 320 W Monocrystalline Module, 1000 V System Voltage | UL 1703 | 320 | 296.8 |  | No Information Submitted | No Information Submitted
LG Electronics Inc. | LG320N1C-G4 | 320 W Monocrystalline Module, 1000 V System Voltage | UL 1703 | 320 | 298.7 |  | No Information Submitted | No Information Submitted
LG Electronics Inc. | LG320N1C-L5 | 320 W, 60 cell monocrystalline module, white backsheet, black frame, 1000V max system Vdc | UL 61730 | 320 | 296.4 |  | 2020-06-08 | No Information Submitted
LG Electronics Inc. | LG320N1C-N5 | 320 W, 60 cell monocrystalline module, white backsheet, black frame, 1000V max system Vdc | UL 61730 | 320 | 298.4 |  | 2020-06-08 | No Information Submitted
LG Electronics Inc. | LG320N1C-V5 | 320W, 60 cell monocrystalline module, white backsheet, black frame, 1000V max system Vdc | UL 1703 | 320 | 297.2 |  | 2019-02-18 | No Information Submitted
LG Electronics Inc. | LG320N1C-Z4 | 320 W Monocrystalline Module, 1000 V System Voltage | UL 1703 | 320 | 297.4 |  | No Information Submitted | No Information Submitted
LG Electronics Inc. | LG320N1C-Z5 | 320 W Monocrystalline Module, 1000 V System Voltage | UL 1703 | 320 | 295.6 |  | No Information Submitted | No Information Submitted
LG Electronics Inc. | LG320N1K-A5 | 320 W Monocrystalline Module, 1000 V System Voltage | UL 1703 | 320 | 294.7 |  | No Information Submitted | No Information Submitted
LG Electronics Inc. | LG320N1K-G4 | 320 W Monocrystalline Module, 1000 V System Voltage | UL 1703 | 320 | 299 |  | No Information Submitted | No Information Submitted
LG Electronics Inc. | LG320N1K-L5 | 320 W, 60 cell monocrystalline module, black backsheet, black frame, 1000V max system Vdc | UL 61730 | 320 | 297.3 |  | No Information Submitted | No Information Submitted
LG Electronics Inc. | LG320N1K-V5 | 320W, 60 cell monocrystalline Module, black backsheet, 1000V max system Voltage | UL 1703 | 320 | 294 |  | No Information Submitted | No Information Submitted
LG Electronics Inc. | LG320N1K-Z4 | 320 W Monocrystalline Module, 1000 V System Voltage | UL 1703 | 320 | 298.4 |  | No Information Submitted | No Information Submitted
LG Electronics Inc. | LG320N1T-A5 | 320 W Monocrystalline Module, 1500V System Voltage | UL 1703 | 320 | 294.6 |  | No Information Submitted | No Information Submitted
LG Electronics Inc. | LG320N1T-L5 | 320 W, 60 cell bifacial monocrystalline module, 1000V max system Vdc | UL 61730 | 320 | 295.4 |  | 2020-08-05 | No Information Submitted
LG Electronics Inc. | LG320N1T-V5 | 320 W, 60 cell bifacial monocrystalline module, 1000V max system Vdc | UL 1703 | 320 | 294.6 |  | 2019-06-27 | No Information Submitted
LG Electronics Inc. | LG320N1W-A5 | 320 W Monocrystalline Module, 1000 V System Voltage | UL 1703 | 320 | 296.8 |  | No Information Submitted | No Information Submitted
LG Electronics Inc. | LG320N1W-G4 | 320 W Monocrystalline Module, 1000 V System Voltage | UL 1703 | 320 | 298.7 |  | No Information Submitted | No Information Submitted
LG Electronics Inc. | LG320N1W-L5 | 320 W, 60 cell monocrystalline module, white backsheet, silver frame, 1000V max system Vdc | UL 61730 | 320 | 296.4 |  | 2020-06-08 | No Information Submitted
LG Electronics Inc. | LG320N1W-N5 | 320 W, 60 cell monocrystalline module, white backsheet, silver frame, 1000V max system Vdc | UL 61730 | 320 | 298.4 |  | 2020-06-08 | No Information Submitted
LG Electronics Inc. | LG320N1W-V5 | 320W, 60 cell monocrystalline module, white backsheet, silver frame, 1000V max system Vdc | UL 1703 | 320 | 297.2 |  | 2019-02-18 | No Information Submitted
LG Electronics Inc. | LG320S2C-G4 | 320 W Monocrystalline Module, 1000 V System Voltage | UL 1703 | 320 | 294.4 |  | No Information Submitted | No Information Submitted
LG Electronics Inc. | LG320S2W-G4 | 320 W Monocrystalline Module, 1000 V System Voltage | UL 1703 | 320 | 294.4 |  | No Information Submitted | No Information Submitted
LG Electronics Inc. | LG325E1C-A5 | 325 W DC, ACPV module | UL 1741 | 325 | 301.3 | This component is specific to ACPV and is not available individually. | No Information Submitted | No Information Submitted
LG Electronics Inc. | LG325E1K-A5 | 325 W DC, ACPV module | UL 1741 | 325 | 299.5 | This component is specific to ACPV and is not available individually. | No Information Submitted | No Information Submitted
LG Electronics Inc. | LG325N1C-A5 | 325 W Monocrystalline Module, 1000 V System Voltage | UL 1703 | 325 | 301.5 |  | No Information Submitted | No Information Submitted
LG Electronics Inc. | LG325N1C-G4 | 325 W Monocrystalline Module, 1000 V System Voltage | UL 1703 | 325 | 303.5 |  | No Information Submitted | No Information Submitted
LG Electronics Inc. | LG325N1C-L5 | 325 W, 60 cell monocrystalline module, white backsheet, black frame, 1000V max system Vdc | UL 61730 | 325 | 301.1 |  | 2020-06-08 | No Information Submitted
LG Electronics Inc. | LG325N1C-N5 | 325 W, 60 cell monocrystalline module, white backsheet, black frame, 1000V max system Vdc | UL 61730 | 325 | 303.2 |  | 2020-06-08 | No Information Submitted
LG Electronics Inc. | LG325N1C-V5 | 325W, 60 cell monocrystalline module, white backsheet, black frame, 1000V max system Vdc | UL 1703 | 325 | 301.9 |  | 2019-02-18 | No Information Submitted
LG Electronics Inc. | LG325N1C-Z4 | 325 W Monocrystalline Module, 1000 V System Voltage | UL 1703 | 325 | 302.2 |  | No Information Submitted | No Information Submitted
LG Electronics Inc. | LG325N1C-Z5 | 325 W Monocrystalline Module, 1000 V System Voltage | UL 1703 | 325 | 300.3 |  | No Information Submitted | No Information Submitted
LG Electronics Inc. | LG325N1K-A5 | 325 W Monocrystalline Module, 1000 V System Voltage | UL 1703 | 325 | 299.4 |  | No Information Submitted | No Information Submitted
LG Electronics Inc. | LG325N1K-L5 | 325 W, 60 cell monocrystalline module, black backsheet, black frame, 1000V max system Vdc | UL 61730 | 325 | 302.1 |  | No Information Submitted | No Information Submitted
LG Electronics Inc. | LG325N1K-V5 | 325 W, 60 cell monocrystalline module, black backsheet, black frame, 1000V max system Vdc | UL 1703 | 325 | 298.8 |  | 2019-07-15 | No Information Submitted
LG Electronics Inc. | LG325N1T-A5 | 325 W Monocrystalline Module, 1500V System Voltage | UL 1703 | 325 | 299.4 |  | No Information Submitted | No Information Submitted
LG Electronics Inc. | LG325N1T-L5 | 325 W, 60 cell bifacial monocrystalline module, 1000V max system Vdc | UL 61730 | 325 | 300.2 |  | 2020-08-05 | No Information Submitted
LG Electronics Inc. | LG325N1T-V5 | 325 W, 60 cell bifacial monocrystalline module, 1000V max system Vdc | UL 1703 | 325 | 299.3 |  | 2019-06-27 | No Information Submitted
LG Electronics Inc. | LG325N1W-A5 | 325 W Monocrystalline Module, 1000 V System Voltage | UL 1703 | 325 | 301.5 |  | No Information Submitted | No Information Submitted
LG Electronics Inc. | LG325N1W-G4 | 325 W Monocrystalline Module, 1000 V System Voltage | UL 1703 | 325 | 303.5 |  | No Information Submitted | No Information Submitted
LG Electronics Inc. | LG325N1W-L5 | 325 W, 60 cell monocrystalline module, white backsheet, silver frame, 1000V max system Vdc | UL 61730 | 325 | 301.1 |  | 2020-06-08 | No Information Submitted
LG Electronics Inc. | LG325N1W-N5 | 325 W, 60 cell monocrystalline module, white backsheet, silver frame, 1000V max system Vdc | UL 61730 | 325 | 303.2 |  | 2020-06-08 | No Information Submitted
LG Electronics Inc. | LG325N1W-V5 | 325W, 60 cell monocrystalline module, white backsheet, silver frame, 1000V max system Vdc | UL 1703 | 325 | 301.9 |  | 2019-02-18 | No Information Submitted
LG Electronics Inc. | LG325S2C-G4 | 325 W Monocrystalline Module, 1000 V System Voltage | UL 1703 | 325 | 299.1 |  | No Information Submitted | No Information Submitted
LG Electronics Inc. | LG325S2W-G4 | 325 W Monocrystalline Module, 1000 V System Voltage | UL 1703 | 325 | 299.1 |  | No Information Submitted | No Information Submitted
LG Electronics Inc. | LG330E1C-A5 | 330 W DC, ACPV module | UL 1741 | 330 | 306 | This component is specific to ACPV and is not available individually. | No Information Submitted | No Information Submitted
LG Electronics Inc. | LG330N1C-A5 | 330 W Monocrystalline Module, 1000 V System Voltage | UL 1703 | 330 | 306.3 |  | No Information Submitted | No Information Submitted
LG Electronics Inc. | LG330N1C-L5 | 330 W, 60 cell monocrystalline module, white backsheet, black frame, 1000V max system Vdc | UL 61730 | 330 | 305.9 |  | 2020-06-08 | No Information Submitted
LG Electronics Inc. | LG330N1C-N5 | 330 W, 60 cell monocrystalline module, white backsheet, black frame, 1000V max system Vdc | UL 61730 | 330 | 307.9 |  | 2020-06-08 | No Information Submitted
LG Electronics Inc. | LG330N1C-V5 | 330W, 60 cell monocrystalline module, white backsheet, black frame, 1000V max system Vdc | UL 1703 | 330 | 306.7 |  | 2019-02-18 | No Information Submitted
LG Electronics Inc. | LG330N1C-Z4 | 330 W Monocrystalline Module, 1000 V System Voltage | UL 1703 | 330 | 307 |  | No Information Submitted | No Information Submitted
LG Electronics Inc. | LG330N1C-Z5 | 330 W Monocrystalline Module, 1000 V System Voltage | UL 1703 | 330 | 305.1 |  | No Information Submitted | No Information Submitted
LG Electronics Inc. | LG330N1K-A5 | 330 W Monocrystalline Module, 1000 V System Voltage | UL 1703 | 330 | 304.2 |  | No Information Submitted | No Information Submitted
LG Electronics Inc. | LG330N1K-L5 | 330 W, 60 cell monocrystalline module, black backsheet, black frame, 1000V max system Vdc | UL 61730 | 330 | 306.9 |  | No Information Submitted | No Information Submitted
LG Electronics Inc. | LG330N1K-V5 | 330W, 60 cell monocrystalline Module, black backsheet, 1000V max system Voltage | UL 1703 | 330 | 303.6 |  | 2019-02-18 | No Information Submitted
LG Electronics Inc. | LG330N1T-A5 | 330 W Monocrystalline Module, 1500V System Voltage | UL 1703 | 330 | 304.1 |  | No Information Submitted | No Information Submitted
LG Electronics Inc. | LG330N1T-L5 | 330 W, 60 cell bifacial monocrystalline module, 1000V max system Vdc | UL 61730 | 330 | 304.9 |  | 2020-08-05 | No Information Submitted
LG Electronics Inc. | LG330N1T-V5 | 330 W, 60 cell bifacial monocrystalline module, 1000V max system Vdc | UL 1703 | 330 | 304.1 |  | 2019-06-27 | No Information Submitted
LG Electronics Inc. | LG330N1W-A5 | 330 W Monocrystalline Module, 1000 V System Voltage | UL 1703 | 330 | 306.3 |  | No Information Submitted | No Information Submitted
LG Electronics Inc. | LG330N1W-L5 | 330 W, 60 cell monocrystalline module, white backsheet, silver frame, 1000V max system Vdc | UL 61730 | 330 | 305.9 |  | 2020-06-08 | No Information Submitted
LG Electronics Inc. | LG330N1W-N5 | 330 W, 60 cell monocrystalline module, white backsheet, silver frame, 1000V max system Vdc | UL 61730 | 330 | 307.9 |  | 2020-06-08 | No Information Submitted
LG Electronics Inc. | LG330N1W-V5 | 330W, 60 cell monocrystalline module, white backsheet, silver frame, 1000V max system Vdc | UL 1703 | 330 | 306.7 |  | 2019-02-18 | No Information Submitted
LG Electronics Inc. | LG330Q1C-V5 | 330 W, 60 cell monocrystalline module, white backsheet, black frame, 1000V max system Vdc | UL 1703 | 330 | 310.4 |  | 2019-07-15 | No Information Submitted
LG Electronics Inc. | LG330Q1K-A5 | 330 W Monocrystalline Module, 1000 V System Voltage | UL 1703 | 330 | 306.5 |  | No Information Submitted | No Information Submitted
LG Electronics Inc. | LG330S2C-G4 | 330 W Monocrystalline Module, 1000 V System Voltage | UL 1703 | 330 | 303.9 |  | No Information Submitted | No Information Submitted
LG Electronics Inc. | LG330S2W-G4 | 330 W Monocrystalline Module, 1000 V System Voltage | UL 1703 | 330 | 303.9 |  | No Information Submitted | No Information Submitted
LG Electronics Inc. | LG333N1C-A5 | 333W Monocrystalline Module, 1000 V System Voltage | UL 1703 | 333 | 309.2 |  | No Information Submitted | No Information Submitted
LG Electronics Inc. | LG333N1C-V5 | 333 W, 60 cell monocrystalline module, white backsheet, black frame, 1000V max system Vdc | UL 1703 | 333 | 309.6 |  | 2019-06-27 | No Information Submitted
LG Electronics Inc. | LG333N1W-A5 | 333W Monocrystalline Module, 1000 V System Voltage | UL 1703 | 333 | 309.2 |  | No Information Submitted | No Information Submitted
LG Electronics Inc. | LG333N1W-V5 | 333 W, 60 cell monocrystalline module, white backsheet, silver frame, 1000V max system Vdc | UL 1703 | 333 | 309.6 |  | 2019-06-27 | No Information Submitted
LG Electronics Inc. | LG335E1C-A5 | 335 W DC, ACPV module | UL 1741 | 335 | 310.8 | This component is specific to ACPV and is not available individually. | No Information Submitted | No Information Submitted
LG Electronics Inc. | LG335N1C-A5 | 335 W Monocrystalline Module, 1000 V System Voltage | UL 1703 | 335 | 311.1 |  | No Information Submitted | No Information Submitted
LG Electronics Inc. | LG335N1C-L5 | 335 W, 60 cell monocrystalline module, white backsheet, black frame, 1000V max system Vdc | UL 61730 | 335 | 310.7 |  | 2020-06-08 | No Information Submitted
LG Electronics Inc. | LG335N1C-N5 | 335 W, 60 cell monocrystalline module, white backsheet, black frame, 1000V max system Vdc | UL 61730 | 335 | 312.7 |  | 2020-06-08 | No Information Submitted
LG Electronics Inc. | LG335N1C-V5 | 335W, 60 cell monocrystalline module, white backsheet, black frame, 1000V max system Vdc | UL 1703 | 335 | 311.5 |  | 2019-02-18 | No Information Submitted
LG Electronics Inc. | LG335N1C-Z5 | 335 W Monocrystalline Module, 1000 V System Voltage | UL 1703 | 335 | 309.8 |  | No Information Submitted | No Information Submitted
LG Electronics Inc. | LG335N1K-A5 | 335 W Monocrystalline Module, 1000 V System Voltage | UL 1703 | 335 | 308.9 |  | No Information Submitted | No Information Submitted
LG Electronics Inc. | LG335N1K-L5 | 335 W, 60 cell monocrystalline module, black backsheet, black frame, 1000V max system Vdc | UL 61730 | 335 | 311.6 |  | No Information Submitted | No Information Submitted
LG Electronics Inc. | LG335N1K-V5 | 335W, 60 cell monocrystalline Module, black backsheet, 1000V max system Voltage | UL 1703 | 335 | 308.3 |  | 2019-02-18 | No Information Submitted
LG Electronics Inc. | LG335N1T-A5 | 335 W Monocrystalline Module, 1500V System Voltage | UL 1703 | 335 | 308.9 |  | No Information Submitted | No Information Submitted
LG Electronics Inc. | LG335N1T-L5 | 335 W, 60 cell bifacial monocrystalline module, 1000V max system Vdc | UL 61730 | 335 | 309.7 |  | 2020-08-05 | No Information Submitted
LG Electronics Inc. | LG335N1T-V5 | 335 W, 60 cell bifacial monocrystalline module, 1000V max system Vdc | UL 1703 | 335 | 308.8 |  | 2019-06-27 | No Information Submitted
LG Electronics Inc. | LG335N1W-A5 | 335 W Monocrystalline Module, 1000 V System Voltage | UL 1703 | 335 | 311.1 |  | No Information Submitted | No Information Submitted
LG Electronics Inc. | LG335N1W-L5 | 335 W, 60 cell monocrystalline module, white backsheet, silver frame, 1000V max system Vdc | UL 61730 | 335 | 310.7 |  | 2020-06-08 | No Information Submitted
LG Electronics Inc. | LG335N1W-N5 | 335 W, 60 cell monocrystalline module, white backsheet, silver frame, 1000V max system Vdc | UL 61730 | 335 | 312.7 |  | 2020-06-08 | No Information Submitted
LG Electronics Inc. | LG335N1W-V5 | 335W, 60 cell monocrystalline module, white backsheet, silver frame, 1000V max system Vdc | UL 1703 | 335 | 311.5 |  | 2019-02-18 | No Information Submitted
LG Electronics Inc. | LG335Q1C-V5 | 335 W, 60 cell monocrystalline module, white backsheet, black frame, 1000V max system Vdc | UL 1703 | 335 | 315.2 |  | 2019-07-15 | No Information Submitted
LG Electronics Inc. | LG335Q1K-A5 | 335 W Monocrystalline Module, 1000 V System Voltage | UL 1703 | 335 | 311.2 |  | No Information Submitted | No Information Submitted
LG Electronics Inc. | LG335S2C-G4 | 335 W Monocrystalline Module, 1000 V System Voltage | UL 1703 | 335 | 308.6 |  | No Information Submitted | No Information Submitted
LG Electronics Inc. | LG335S2W-G4 | 335 W Monocrystalline Module, 1000 V System Voltage | UL 1703 | 335 | 308.6 |  | No Information Submitted | No Information Submitted
LG Electronics Inc. | LG340M1K-L5 | 340 W, monocrystalline ACPV module, white backsheet. DC Module : LG340N1K-L5. Microinverter : LM320UE-A2. | UL 1741 | 340 | 316.4 | This component is specific to ACPV modules and is not available individually. | No Information Submitted | No Information Submitted
LG Electronics Inc. | LG340N1C-A5 | 340 W Monocrystalline Module, 1000 V System Voltage | UL 1703 | 340 | 315.8 |  | No Information Submitted | No Information Submitted
LG Electronics Inc. | LG340N1C-L5 | 340 W, 60 cell monocrystalline module, white backsheet, black frame, 1000V max system Vdc | UL 61730 | 340 | 315.4 |  | 2020-06-08 | No Information Submitted
LG Electronics Inc. | LG340N1C-N5 | 340 W, 60 cell monocrystalline module, white backsheet, black frame, 1000V max system Vdc | UL 61730 | 340 | 317.5 |  | 2020-06-08 | No Information Submitted
LG Electronics Inc. | LG340N1C-V5 | 340 W, 60 cell monocrystalline module, white backsheet, black frame, 1000V max system Vdc | UL 1703 | 340 | 316.3 |  | 2019-06-27 | No Information Submitted
LG Electronics Inc. | LG340N1C-Z5 | 340 W Monocrystalline Module, 1000 V System Voltage | UL 1703 | 340 | 314.6 |  | No Information Submitted | No Information Submitted
LG Electronics Inc. | LG340N1K-L5 | 340 W, 60 cell monocrystalline module, black backsheet, black frame, 1000V max system Vdc | UL 61730 | 340 | 316.4 |  | No Information Submitted | No Information Submitted
LG Electronics Inc. | LG340N1K-V5 | 340 W, 60 cell monocrystalline module, black backsheet, black frame, 1000V max system Vdc | UL 1703 | 340 | 313 |  | 2019-07-15 | No Information Submitted
LG Electronics Inc. | LG340N1T-L5 | 340 W, 60 cell bifacial monocrystalline module, 1000V max system Vdc | UL 61730 | 340 | 314.4 |  | 2020-08-05 | No Information Submitted
LG Electronics Inc. | LG340N1T-V5 | 340 W, 60 cell bifacial monocrystalline module, 1000V max system Vdc | UL 1703 | 340 | 313.6 |  | 2019-06-27 | No Information Submitted
LG Electronics Inc. | LG340N1W-A5 | 340 W Monocrystalline Module, 1000 V System Voltage | UL 1703 | 340 | 315.8 |  | No Information Submitted | No Information Submitted
LG Electronics Inc. | LG340N1W-L5 | 340 W, 60 cell monocrystalline module, white backsheet, silver frame, 1000V max system Vdc | UL 61730 | 340 | 315.4 |  | 2020-06-08 | No Information Submitted
LG Electronics Inc. | LG340N1W-N5 | 340 W, 60 cell monocrystalline module, white backsheet, silver frame, 1000V max system Vdc | UL 61730 | 340 | 317.5 |  | 2020-06-08 | No Information Submitted
LG Electronics Inc. | LG340N1W-V5 | 340W, 60 cell monocrystalline module, white backsheet, silver frame, 1000V max system Vdc | UL 1703 | 340 | 316.3 |  | 2019-02-18 | No Information Submitted
LG Electronics Inc. | LG340Q1C-A5 | 340 W Monocrystalline Module, 1000 V System Voltage | UL 1703 | 340 | 318.4 |  | No Information Submitted | No Information Submitted
LG Electronics Inc. | LG340Q1C-V5 | 340W, 60 cell monocrystalline module, white backsheet, black frame, 1000V max system Vdc | UL 1703 | 340 | 320 |  | 2019-02-18 | No Information Submitted
LG Electronics Inc. | LG340Q1K-A5 | 340 W Monocrystalline Module, 1000 V System Voltage | UL 1703 | 340 | 316 |  | No Information Submitted | No Information Submitted
LG Electronics Inc. | LG340S2C-G4 | 340 W Monocrystalline Module, 1000 V System Voltage | UL 1703 | 340 | 313.3 |  | No Information Submitted | No Information Submitted
LG Electronics Inc. | LG340S2W-A5 | 340 W Monocrystalline Module, 1500V System Voltage | UL 1703 | 340 | 307.9 |  | No Information Submitted | No Information Submitted
LG Electronics Inc. | LG340S2W-G4 | 340 W Monocrystalline Module, 1000 V System Voltage | UL 1703 | 340 | 313.3 |  | No Information Submitted | No Information Submitted
LG Electronics Inc. | LG345M1K-L5 | 345 W, monocrystalline ACPV module, white backsheet. DC Module : LG345N1K-L5. Microinverter : LM320UE-A2. | UL 1741 | 345 | 321.2 | This component is specific to ACPV modules and is not available individually. | No Information Submitted | No Information Submitted
LG Electronics Inc. | LG345N1C-A5 | 345 W Monocrystalline Module, 1000 V System Voltage | UL 1703 | 345 | 320.6 |  | No Information Submitted | No Information Submitted
LG Electronics Inc. | LG345N1C-L5 | 345 W, 60 cell monocrystalline module, white backsheet, black frame, 1000V max system Vdc | UL 61730 | 345 | 320.2 |  | 2020-06-08 | No Information Submitted
LG Electronics Inc. | LG345N1C-N5 | 345 W, 60 cell monocrystalline module, white backsheet, black frame, 1000V max system Vdc | UL 61730 | 345 | 322.3 |  | 2020-06-08 | No Information Submitted
LG Electronics Inc. | LG345N1C-V5 | 345W, 60 cell monocrystalline module, white backsheet, black frame, 1000V max system Vdc | UL 1703 | 345 | 321 |  | 2019-02-18 | No Information Submitted
LG Electronics Inc. | LG345N1C-Z5 | 345 W Monocrystalline Module, 1000 V System Voltage | UL 1703 | 345 | 319.3 |  | No Information Submitted | No Information Submitted
LG Electronics Inc. | LG345N1K-A6 | 345 W, 60 cell monocrystalline module, black backsheet, black frame, 1000V max system Vdc | UL 61730 | 345 | 319.2 |  | 2020-11-30 | No Information Submitted
LG Electronics Inc. | LG345N1K-B6 | 345 W, 60 cell monocrystalline module, black backsheet, black frame, 1000V max system Vdc | UL 61730 | 345 | 318.6 |  | 2020-11-30 | No Information Submitted
LG Electronics Inc. | LG345N1K-L5 | 345 W, 60 cell monocrystalline module, black backsheet, black frame, 1000V max system Vdc | UL 61730 | 345 | 321.2 |  | No Information Submitted | No Information Submitted
LG Electronics Inc. | LG345N1T-L5 | 345 W, 60 cell bifacial monocrystalline module, 1000V max system Vdc | UL 61730 | 345 | 319.2 |  | 2020-08-05 | No Information Submitted
LG Electronics Inc. | LG345N1W-A5 | 345 W Monocrystalline Module, 1000 V System Voltage | UL 1703 | 345 | 320.6 |  | No Information Submitted | No Information Submitted
LG Electronics Inc. | LG345N1W-L5 | 345 W, 60 cell monocrystalline module, white backsheet, silver frame, 1000V max system Vdc | UL 61730 | 345 | 320.2 |  | 2020-06-08 | No Information Submitted
LG Electronics Inc. | LG345N1W-N5 | 345 W, 60 cell monocrystalline module, white backsheet, silver frame, 1000V max system Vdc | UL 61730 | 345 | 322.3 |  | 2020-06-08 | No Information Submitted
LG Electronics Inc. | LG345N1W-V5 | 345W, 60 cell monocrystalline module, white backsheet, silver frame, 1000V max system Vdc | UL 1703 | 345 | 321 |  | 2019-02-18 | No Information Submitted
LG Electronics Inc. | LG345Q1C-A5 | 345 W Monocrystalline Module, 1000 V System Voltage | UL 1703 | 345 | 323.2 |  | No Information Submitted | No Information Submitted
LG Electronics Inc. | LG345Q1C-V5 | 345W, 60 cell monocrystalline module, white backsheet, black frame, 1000V max system Vdc | UL 1703 | 345 | 324.8 |  | 2019-02-18 | No Information Submitted
LG Electronics Inc. | LG345Q1K-A5 | 345 W Monocrystalline Module, 1000 V System Voltage | UL 1703 | 345 | 320.8 |  | No Information Submitted | No Information Submitted
LG Electronics Inc. | LG345Q1K-V5 | 345 W, 60 cell monocrystalline module, black backsheet, black frame, 1000V max system Vdc | UL 1703 | 345 | 320.7 |  | 2019-07-15 | No Information Submitted
LG Electronics Inc. | LG345S2C-G4 | 345 W Monocrystalline Module, 1000 V System Voltage | UL 1703 | 345 | 318 |  | No Information Submitted | No Information Submitted
LG Electronics Inc. | LG345S2W-A5 | 345 W Monocrystalline Module, 1500V System Voltage | UL 1703 | 345 | 312.6 |  | No Information Submitted | No Information Submitted
LG Electronics Inc. | LG345S2W-G4 | 345 W Monocrystalline Module, 1000 V System Voltage | UL 1703 | 345 | 318 |  | No Information Submitted | No Information Submitted
LG Electronics Inc. | LG350M1K-L5 | 350 W, monocrystalline ACPV module, white backsheet. DC Module : LG350N1K-L5. Microinverter : LM320UE-A2. | UL 1741 | 350 | 326 | This component is specific to ACPV modules and is not available individually. | No Information Submitted | No Information Submitted
LG Electronics Inc. | LG350N1C-L5 | 350 W, 60 cell monocrystalline module, white backsheet, black frame, 1000V max system Vdc | UL 61730 | 350 | 325 |  | 2020-06-08 | No Information Submitted
LG Electronics Inc. | LG350N1C-N5 | 350 W, 60 cell monocrystalline module, white backsheet, black frame, 1000V max system Vdc | UL 61730 | 350 | 327.1 |  | 2020-06-08 | No Information Submitted
LG Electronics Inc. | LG350N1C-V5 | 350 W, 60 cell monocrystalline module, white backsheet, black frame, 1000V max system Vdc | UL 1703 | 350 | 325.8 |  | 2019-06-27 | No Information Submitted
LG Electronics Inc. | LG350N1K-A6 | 350 W, 60 cell monocrystalline module, black backsheet, black frame, 1000V max system Vdc | UL 61730 | 350 | 323.9 |  | 2020-11-30 | No Information Submitted
LG Electronics Inc. | LG350N1K-B6 | 350 W, 60 cell monocrystalline module, black backsheet, black frame, 1000V max system Vdc | UL 61730 | 350 | 323.4 |  | 2020-11-30 | No Information Submitted
LG Electronics Inc. | LG350N1K-E6 | 350 W, 60 cell monocrystalline module, black backsheet, black frame, 1000V max system Vdc | UL 61730 | 350 | 325 |  | 2021-01-15 | No Information Submitted
LG Electronics Inc. | LG350N1K-L5 | 350 W, 60 cell monocrystalline module, black backsheet, black frame, 1000V max system Vdc | UL 61730 | 350 | 326 |  | No Information Submitted | No Information Submitted
LG Electronics Inc. | LG350N1W-L5 | 350 W, 60 cell monocrystalline module, white backsheet, silver frame, 1000V max system Vdc | UL 61730 | 350 | 325 |  | 2020-06-08 | No Information Submitted
LG Electronics Inc. | LG350N1W-N5 | 350 W, 60 cell monocrystalline module, white backsheet, silver frame, 1000V max system Vdc | UL 61730 | 350 | 327.1 |  | 2020-06-08 | No Information Submitted
LG Electronics Inc. | LG350N1W-V5 | 350 W, 60 cell monocrystalline module, white backsheet, silver frame, 1000V max system Vdc | UL 1703 | 350 | 325.8 |  | 2019-06-27 | No Information Submitted
LG Electronics Inc. | LG350N2C-B3 | 350 W Monocrystalline Module, 1000 V System Voltage | UL 1703 | 350 | 319.5 |  | No Information Submitted | No Information Submitted
LG Electronics Inc. | LG350N2T-A4 | 350 W Bifacial Monocrystalline Module, 1500V System Voltage | UL 1703 | 350 | 321.7 |  | No Information Submitted | No Information Submitted
LG Electronics Inc. | LG350N2W-B3 | 350 W Monocrystalline Module, 1000 V System Voltage | UL 1703 | 350 | 319.5 |  | No Information Submitted | No Information Submitted
LG Electronics Inc. | LG350Q1C-A5 | 350 W Monocrystalline Module, 1000 V System Voltage | UL 1703 | 350 | 328 |  | No Information Submitted | No Information Submitted
LG Electronics Inc. | LG350Q1C-V5 | 350W, 60 cell monocrystalline module, white backsheet, black frame, 1000V max system Vdc | UL 1703 | 350 | 329.7 |  | 2019-02-18 | No Information Submitted
LG Electronics Inc. | LG350Q1K-A5 | 350 W Monocrystalline Module, 1000 V System Voltage | UL 1703 | 350 | 325.5 |  | No Information Submitted | No Information Submitted
LG Electronics Inc. | LG350Q1K-V5 | 350 W, 60 cell monocrystalline module, black backsheet, black frame, 1000V max system Vdc | UL 1703 | 350 | 325.5 |  | 2019-07-15 | No Information Submitted
LG Electronics Inc. | LG350S2W-A5 | 350 W Monocrystalline Module, 1500V System Voltage | UL 1703 | 350 | 317.2 |  | No Information Submitted | No Information Submitted
LG Electronics Inc. | LG355A1C-A5 | 355 W Monocrystalline ACPV module. DC Module: LG355Q1C-A5. Microinverter: LM320UE-A2 | UL 1741 | 355 | 332.8 | This component is specific to ACPV and is not available individually. | No Information Submitted | No Information Submitted
LG Electronics Inc. | LG355M1C-N5 | 355 W, monocrystalline ACPV module, white backsheet. DC Module : LG355N1C-N5. . Microinverter : LM320UE-A2. | UL 1741 | 355 | 331.9 | This component is specific to ACPV modules and is not available individually. | No Information Submitted | No Information Submitted
LG Electronics Inc. | LG355M1K-A6 | 355 W, monocrystalline ACPV module, black backsheet. DC Module: LG355N1K-A6. Microinverter: LM320UE-A2. | UL 1741 | 355 | 328.7 | This component is specific to ACPV modules and is not available individually. | No Information Submitted | No Information Submitted
LG Electronics Inc. | LG355N1C-A6 | 355 W, 60 cell monocrystalline module, white backsheet, black frame, 1000V max system Vdc | UL 61730 | 355 | 328.3 |  | 2020-11-30 | No Information Submitted
LG Electronics Inc. | LG355N1C-E6 | 355 W, 60 cell monocrystalline module, white backsheet, black frame, 1000V max system Vdc | UL 61730 | 355 | 328.3 |  | 2021-01-15 | No Information Submitted
LG Electronics Inc. | LG355N1C-L5 | 355 W, 60 cell monocrystalline module, white backsheet, black frame, 1000V max system Vdc | UL 61730 | 355 | 329.7 |  | 2020-06-08 | No Information Submitted
LG Electronics Inc. | LG355N1C-N5 | 355 W, 60 cell monocrystalline module, white backsheet, black frame, 1000V max system Vdc | UL 61730 | 355 | 331.9 |  | 2020-06-08 | No Information Submitted
LG Electronics Inc. | LG355N1C-V5 | 355 W, 60 cell monocrystalline module, white backsheet, black frame, 1000V max system Vdc | UL 1703 | 355 | 330.6 |  | 2019-06-27 | No Information Submitted
LG Electronics Inc. | LG355N1K-A6 | 355 W, 60 cell monocrystalline module, black backsheet, black frame, 1000V max system Vdc | UL 61730 | 355 | 328.7 |  | 2020-11-30 | No Information Submitted
LG Electronics Inc. | LG355N1K-B6 | 355 W, 60 cell monocrystalline module, black backsheet, black frame, 1000V max system Vdc | UL 61730 | 355 | 328.1 |  | 2020-11-30 | No Information Submitted
LG Electronics Inc. | LG355N1K-E6 | 355 W, 60 cell monocrystalline module, black backsheet, black frame, 1000V max system Vdc | UL 61730 | 355 | 329.7 |  | 2021-01-15 | No Information Submitted
LG Electronics Inc. | LG355N1K-L5 | 355 W, 60 cell monocrystalline module, black backsheet, black frame, 1000V max system Vdc | UL 61730 | 355 | 330.7 |  | No Information Submitted | No Information Submitted
LG Electronics Inc. | LG355N1W-A6 | 355 W, 60 cell monocrystalline module, white backsheet, silver frame, 1000V max system Vdc | UL 61730 | 355 | 328.3 |  | 2020-11-30 | No Information Submitted
LG Electronics Inc. | LG355N1W-E6 | 355 W, 60 cell monocrystalline module, white backsheet, silver frame, 1000V max system Vdc | UL 61730 | 355 | 328.3 |  | 2021-01-15 | No Information Submitted
LG Electronics Inc. | LG355N1W-L5 | 355 W, 60 cell monocrystalline module, white backsheet, silver frame, 1000V max system Vdc | UL 61730 | 355 | 329.7 |  | 2020-06-08 | No Information Submitted
LG Electronics Inc. | LG355N1W-N5 | 355 W, 60 cell monocrystalline module, white backsheet, silver frame, 1000V max system Vdc | UL 61730 | 355 | 331.9 |  | 2020-06-08 | No Information Submitted
LG Electronics Inc. | LG355N1W-V5 | 355 W, 60 cell monocrystalline module, white backsheet, silver frame, 1000V max system Vdc | UL 1703 | 355 | 330.6 |  | 2019-06-27 | No Information Submitted
LG Electronics Inc. | LG355N2C-B3 | 355 W Monocrystalline Module, 1000 V System Voltage | UL 1703 | 355 | 324.2 |  | No Information Submitted | No Information Submitted
LG Electronics Inc. | LG355N2T-A4 | 355 W Bifacial Monocrystalline Module, 1500V System Voltage | UL 1703 | 355 | 326.5 |  | No Information Submitted | No Information Submitted
LG Electronics Inc. | LG355N2W-B3 | 355 W Monocrystalline Module, 1000 V System Voltage | UL 1703 | 355 | 324.2 |  | No Information Submitted | No Information Submitted
LG Electronics Inc. | LG355Q1C-A5 | 355 W Monocrystalline Module, 1000 V System Voltage | UL 1703 | 355 | 332.8 |  | No Information Submitted | No Information Submitted
LG Electronics Inc. | LG355Q1C-V5 | 355W, 60 cell monocrystalline module, white backsheet, black frame, 1000V max system Vdc | UL 1703 | 355 | 334.5 |  | 2019-02-18 | No Information Submitted
LG Electronics Inc. | LG355Q1K-A5 | 355 W Monocrystalline Module, 1000 V System Voltage | UL 1703 | 355 | 330.3 |  | No Information Submitted | No Information Submitted
LG Electronics Inc. | LG355Q1K-V5 | 355 W, 60 cell monocrystalline module, black backsheet, black frame, 1000V max system Vdc | UL 1703 | 355 | 330.3 |  | 2019-07-15 | No Information Submitted
LG Electronics Inc. | LG355S2W-A5 | 355 W Monocrystalline Module, 1500V System Voltage | UL 1703 | 355 | 321.9 |  | No Information Submitted | No Information Submitted
LG Electronics Inc. | LG360A1C-A5 | 360 W Monocrystalline ACPV module. DC Module: LG360Q1C-A5. Microinverter: LM320UE-A2 | UL 1741 | 360 | 337.6 | This component is specific to ACPV and is not available individually. | No Information Submitted | No Information Submitted
LG Electronics Inc. | LG360A1K-V5 | 360 W, monocrystalline ACPV module, white backsheet. DC Module: LG360Q1K-V5. Microinverter: LM320UE-A2. | UL 1741 | 360 | 335.1 |  | No Information Submitted | No Information Submitted
LG Electronics Inc. | LG360M1C-N5 | 360 W, monocrystalline ACPV module, white backsheet. DC Module : LG360N1C-N5. Microinverter : LM320UE-A2. | UL 1741 | 360 | 336.7 | This component is specific to ACPV modules and is not available individually. | No Information Submitted | No Information Submitted
LG Electronics Inc. | LG360M1K-A6 | 360 W, monocrystalline ACPV module, black backsheet. DC Module: LG360N1K-A6. Microinverter: LM320UE-A2. | UL 1741 | 360 | 333.4 | This component is specific to ACPV modules and is not available individually. | No Information Submitted | No Information Submitted
LG Electronics Inc. | LG360N1C-A6 | 360 W, 60 cell monocrystalline module, white backsheet, black frame, 1000V max system Vdc | UL 61730 | 360 | 333.1 |  | 2020-11-30 | No Information Submitted
LG Electronics Inc. | LG360N1C-E6 | 360 W, 60 cell monocrystalline module, white backsheet, black frame, 1000V max system Vdc | UL 61730 | 360 | 333 |  | 2021-01-15 | No Information Submitted
LG Electronics Inc. | LG360N1C-L5 | 360 W, 60 cell monocrystalline module, white backsheet, black frame, 1000V max system Vdc | UL 61730 | 360 | 334.5 |  | 2020-06-08 | No Information Submitted
LG Electronics Inc. | LG360N1C-N5 | 360 W, 60 cell monocrystalline module, white backsheet, black frame, 1000V max system Vdc | UL 61730 | 360 | 336.7 |  | 2020-06-08 | No Information Submitted
LG Electronics Inc. | LG360N1K-A6 | 360 W, 60 cell monocrystalline module, black backsheet, black frame, 1000V max system Vdc | UL 61730 | 360 | 333.4 |  | 2020-11-30 | No Information Submitted
LG Electronics Inc. | LG360N1K-B6 | 360 W, 60 cell monocrystalline module, black backsheet, black frame, 1000V max system Vdc | UL 61730 | 360 | 332.9 |  | 2020-11-30 | No Information Submitted
LG Electronics Inc. | LG360N1K-E6 | 360 W, 60 cell monocrystalline module, black backsheet, black frame, 1000V max system Vdc | UL 61730 | 360 | 334.5 |  | 2021-01-15 | No Information Submitted
LG Electronics Inc. | LG360N1W-A6 | 360 W, 60 cell monocrystalline module, white backsheet, silver frame, 1000V max system Vdc | UL 61730 | 360 | 333.1 |  | 2020-11-30 | No Information Submitted
LG Electronics Inc. | LG360N1W-E6 | 360 W, 60 cell monocrystalline module, white backsheet, silver frame, 1000V max system Vdc | UL 61730 | 360 | 333 |  | 2021-01-15 | No Information Submitted
LG Electronics Inc. | LG360N1W-L5 | 360 W, 60 cell monocrystalline module, white backsheet, silver frame, 1000V max system Vdc | UL 61730 | 360 | 334.5 |  | 2020-06-08 | No Information Submitted
LG Electronics Inc. | LG360N1W-N5 | 360 W, 60 cell monocrystalline module, white backsheet, silver frame, 1000V max system Vdc | UL 61730 | 360 | 336.7 |  | 2020-06-08 | No Information Submitted
LG Electronics Inc. | LG360N2C-B3 | 360 W Monocrystalline Module, 1000 V System Voltage | UL 1703 | 360 | 328.9 |  | No Information Submitted | No Information Submitted
LG Electronics Inc. | LG360N2C-G4 | 360 W Monocrystalline Module, 1000 V System Voltage | UL 1703 | 360 | 332.6 |  | No Information Submitted | No Information Submitted
LG Electronics Inc. | LG360N2K-G4 | 360 W Monocrystalline Module, 1000 V System Voltage | UL 1703 | 360 | 332.9 |  | No Information Submitted | No Information Submitted
LG Electronics Inc. | LG360N2T-A4 | 360 W Bifacial Monocrystalline Module, 1500V System Voltage | UL 1703 | 360 | 331.2 |  | No Information Submitted | No Information Submitted
LG Electronics Inc. | LG360N2W-B3 | 360 W Monocrystalline Module, 1000 V System Voltage | UL 1703 | 360 | 328.9 |  | No Information Submitted | No Information Submitted
LG Electronics Inc. | LG360N2W-G4 | 360 W Monocrystalline Module, 1000 V System Voltage | UL 1703 | 360 | 332.6 |  | No Information Submitted | No Information Submitted
LG Electronics Inc. | LG360Q1C-A5 | 360 W Monocrystalline Module, 1000 V System Voltage | UL 1703 | 360 | 337.6 |  | No Information Submitted | No Information Submitted
LG Electronics Inc. | LG360Q1C-V5 | 360W, 60 cell monocrystalline module, white backsheet, black frame, 1000V max system Vdc | UL 1703 | 360 | 339.3 |  | 2019-02-18 | No Information Submitted
LG Electronics Inc. | LG360Q1K-A5 | 360 W Monocrystalline Module, 1000 V System Voltage | UL 1703 | 360 | 335.1 |  | No Information Submitted | No Information Submitted
LG Electronics Inc. | LG360Q1K-V5 | 360 W, 60 cell monocrystalline module, black backsheet, black frame, 1000V max system Vdc | UL 1703 | 360 | 335.1 |  | 2019-07-15 | No Information Submitted
LG Electronics Inc. | LG360S2W-A5 | 360 W Monocrystalline Module, 1500V System Voltage | UL 1703 | 360 | 326.6 |  | No Information Submitted | No Information Submitted
LG Electronics Inc. | LG365A1C-A5 | 365 W Monocrystalline ACPV module. DC Module: LG365Q1C-A5. Microinverter: LM320UE-A2 | UL 1741 | 365 | 342.4 | This component is specific to ACPV and is not available individually. | No Information Submitted | No Information Submitted
LG Electronics Inc. | LG365A1C-V5 | 365 W, monocrystalline ACPV module, white backsheet. DC Module: LG365Q1C-V5. Microinverter: LM320UE-A2. | UL 1741 | 365 | 344.2 | This component is specific to ACPV modules and is not available individually. | No Information Submitted | No Information Submitted
LG Electronics Inc. | LG365A1K-V5 | 365 W, monocrystalline ACPV module, white backsheet. DC Module: LG365Q1K-V5. Microinverter: LM320UE-A2. | UL 1741 | 365 | 339.9 |  | No Information Submitted | No Information Submitted
LG Electronics Inc. | LG365M1C-N5 | 365 W, monocrystalline ACPV module, white backsheet. DC Module : LG365N1C-N5. Microinverter : LM320UE-A2. | UL 1741 | 365 | 341.5 | This component is specific to ACPV modules and is not available individually. | No Information Submitted | No Information Submitted
LG Electronics Inc. | LG365M1K-A6 | 365 W, monocrystalline ACPV module, black backsheet. DC Module: LG365N1K-A6. Microinverter: LM320UE-A2. | UL 1741 | 365 | 338.2 | This component is specific to ACPV modules and is not available individually. | No Information Submitted | No Information Submitted
LG Electronics Inc. | LG365N1C-A6 | 365 W, 60 cell monocrystalline module, white backsheet, black frame, 1000V max system Vdc | UL 61730 | 365 | 337.8 |  | 2020-11-30 | No Information Submitted
LG Electronics Inc. | LG365N1C-E6 | 365 W, 60 cell monocrystalline module, white backsheet, black frame, 1000V max system Vdc | UL 61730 | 365 | 337.8 |  | 2021-01-15 | No Information Submitted
LG Electronics Inc. | LG365N1C-L5 | 365 W, 60 cell monocrystalline module, white backsheet, black frame, 1000V max system Vdc | UL 61730 | 365 | 339.3 |  | 2020-06-08 | No Information Submitted
LG Electronics Inc. | LG365N1C-N5 | 365 W, 60 cell monocrystalline module, white backsheet, black frame, 1000V max system Vdc | UL 61730 | 365 | 341.5 |  | 2020-06-08 | No Information Submitted
LG Electronics Inc. | LG365N1K-A6 | 365 W, 60 cell monocrystalline module, black backsheet, black frame, 1000V max system Vdc | UL 61730 | 365 | 338.2 |  | 2020-11-30 | No Information Submitted
LG Electronics Inc. | LG365N1K-B6 | 365 W, 60 cell monocrystalline module, black backsheet, black frame, 1000V max system Vdc | UL 61730 | 365 | 337.6 |  | 2020-11-30 | No Information Submitted
LG Electronics Inc. | LG365N1K-E6 | 365 W, 60 cell monocrystalline module, black backsheet, black frame, 1000V max system Vdc | UL 61730 | 365 | 339.3 |  | 2021-01-15 | No Information Submitted
LG Electronics Inc. | LG365N1W-A6 | 365 W, 60 cell monocrystalline module, white backsheet, silver frame, 1000V max system Vdc | UL 61730 | 365 | 337.8 |  | 2020-11-30 | No Information Submitted
LG Electronics Inc. | LG365N1W-E6 | 365 W, 60 cell monocrystalline module, white backsheet, silver frame, 1000V max system Vdc | UL 61730 | 365 | 337.8 |  | 2021-01-15 | No Information Submitted
LG Electronics Inc. | LG365N1W-L5 | 365 W, 60 cell monocrystalline module, white backsheet, silver frame, 1000V max system Vdc | UL 61730 | 365 | 339.3 |  | 2020-06-08 | No Information Submitted
LG Electronics Inc. | LG365N1W-N5 | 365 W, 60 cell monocrystalline module, white backsheet, silver frame, 1000V max system Vdc | UL 61730 | 365 | 341.5 |  | 2020-06-08 | No Information Submitted
LG Electronics Inc. | LG365N2C-B3 | 365 W Monocrystalline Module, 1000 V System Voltage | UL 1703 | 365 | 333.6 |  | No Information Submitted | No Information Submitted
LG Electronics Inc. | LG365N2C-G4 | 365 W Monocrystalline Module, 1000 V System Voltage | UL 1703 | 365 | 337.4 |  | No Information Submitted | No Information Submitted
LG Electronics Inc. | LG365N2K-G4 | 365 W Monocrystalline Module, 1000 V System Voltage | UL 1703 | 365 | 337.6 |  | No Information Submitted | No Information Submitted
LG Electronics Inc. | LG365N2T-A4 | 365 W Bifacial Monocrystalline Module, 1500V System Voltage | UL 1703 | 365 | 335.9 |  | No Information Submitted | No Information Submitted
LG Electronics Inc. | LG365N2W-B3 | 365 W Monocrystalline Module, 1000 V System Voltage | UL 1703 | 365 | 333.6 |  | No Information Submitted | No Information Submitted
LG Electronics Inc. | LG365N2W-G4 | 365 W Monocrystalline Module, 1000 V System Voltage | UL 1703 | 365 | 337.4 |  | No Information Submitted | No Information Submitted
LG Electronics Inc. | LG365Q1C-A5 | 365 W Monocrystalline Module, 1000 V System Voltage | UL 1703 | 365 | 342.4 |  | No Information Submitted | No Information Submitted
LG Electronics Inc. | LG365Q1C-V5 | 365 W, 60 cell monocrystalline module, white backsheet, black frame, 1000V max system Vdc | UL 1703 | 365 | 344.1 |  | 2019-07-15 | No Information Submitted
LG Electronics Inc. | LG365Q1K-V5 | 365 W, 60 cell monocrystalline module, black backsheet, black frame, 1000V max system Vdc | UL 1703 | 365 | 339.9 |  | 2019-07-15 | No Information Submitted
LG Electronics Inc. | LG365S2W-A5 | 365 W Monocrystalline Module, 1500V System Voltage | UL 1703 | 365 | 331.3 |  | No Information Submitted | No Information Submitted
LG Electronics Inc. | LG370A1C-A5 | 370 W Monocrystalline ACPV module. DC Module: LG370Q1C-A5. Microinverter: LM320UE-A2 | UL 1741 | 370 | 347.2 | This component is specific to ACPV and is not available individually. | No Information Submitted | No Information Submitted
LG Electronics Inc. | LG370A1C-V5 | 370 W, monocrystalline ACPV module, white backsheet. DC Module: LG370Q1C-V5. Microinverter: LM320UE-A2. | UL 1741 | 370 | 349 | This component is specific to ACPV modules and is not available individually. | No Information Submitted | No Information Submitted
LG Electronics Inc. | LG370M1C-N5 | 370 W, monocrystalline ACPV module, white backsheet. DC Module : LG370N1C-N5. Microinverter : LM320UE-A2. | UL 1741 | 370 | 346.3 | This component is specific to ACPV modules and is not available individually. | No Information Submitted | No Information Submitted
LG Electronics Inc. | LG370M1K-A6 | 370 W, monocrystalline ACPV module, black backsheet. DC Module: LG370N1K-A6. Microinverter: LM320UE-A2. | UL 1741 | 370 | 343 | This component is specific to ACPV modules and is not available individually. | No Information Submitted | No Information Submitted
LG Electronics Inc. | LG370N1C-A6 | 370 W, 60 cell monocrystalline module, white backsheet, black frame, 1000V max system Vdc | UL 61730 | 370 | 342.6 |  | 2020-11-30 | No Information Submitted
LG Electronics Inc. | LG370N1C-E6 | 370 W, 60 cell monocrystalline module, white backsheet, black frame, 1000V max system Vdc | UL 61730 | 370 | 342.6 |  | 2021-01-15 | No Information Submitted
LG Electronics Inc. | LG370N1C-N5 | 370 W, 60 cell monocrystalline module, white backsheet, black frame, 1000V max system Vdc | UL 61730 | 370 | 346.3 |  | 2020-06-08 | No Information Submitted
LG Electronics Inc. | LG370N1K-A6 | 370 W, 60 cell monocrystalline module, black backsheet, black frame, 1000V max system Vdc | UL 61730 | 370 | 342.9 |  | 2020-11-30 | No Information Submitted
LG Electronics Inc. | LG370N1K-B6 | 370 W, 60 cell monocrystalline module, black backsheet, black frame, 1000V max system Vdc | UL 61730 | 370 | 342.4 |  | 2020-11-30 | No Information Submitted
LG Electronics Inc. | LG370N1K-E6 | 370 W, 60 cell monocrystalline module, black backsheet, black frame, 1000V max system Vdc | UL 61730 | 370 | 344.1 |  | 2021-01-15 | No Information Submitted
LG Electronics Inc. | LG370N1W-A6 | 370 W, 60 cell monocrystalline module, white backsheet, silver frame, 1000V max system Vdc | UL 61730 | 370 | 342.6 |  | 2020-11-30 | No Information Submitted
LG Electronics Inc. | LG370N1W-E6 | 370 W, 60 cell monocrystalline module, white backsheet, silver frame, 1000V max system Vdc | UL 61730 | 370 | 342.6 |  | 2021-01-15 | No Information Submitted
LG Electronics Inc. | LG370N1W-N5 | 370 W, 60 cell monocrystalline module, white backsheet, silver frame, 1000V max system Vdc | UL 61730 | 370 | 346.3 |  | 2020-06-08 | No Information Submitted
LG Electronics Inc. | LG370N2C-B3 | 370 W Monocrystalline Module, 1000 V System Voltage | UL 1703 | 370 | 338.3 |  | No Information Submitted | No Information Submitted
LG Electronics Inc. | LG370N2C-G4 | 370 W Monocrystalline Module, 1000 V System Voltage | UL 1703 | 370 | 342.1 |  | No Information Submitted | No Information Submitted
LG Electronics Inc. | LG370N2K-G4 | 370 W Monocrystalline Module, 1000 V System Voltage | UL 1703 | 370 | 342.4 |  | No Information Submitted | No Information Submitted
LG Electronics Inc. | LG370N2T-A4 | 370 W Bifacial Monocrystalline Module, 1500V System Voltage | UL 1703 | 370 | 340.6 |  | No Information Submitted | No Information Submitted
LG Electronics Inc. | LG370N2T-A5 | 370 W Monocrystalline Module, 1500V System Voltage | UL 1703 | 370 | 340.1 |  | No Information Submitted | No Information Submitted
LG Electronics Inc. | LG370N2W-B3 | 370 W Monocrystalline Module, 1000 V System Voltage | UL 1703 | 370 | 338.3 |  | No Information Submitted | No Information Submitted
LG Electronics Inc. | LG370N2W-G4 | 370 W Monocrystalline Module, 1000 V System Voltage | UL 1703 | 370 | 342.1 |  | No Information Submitted | No Information Submitted
LG Electronics Inc. | LG370Q1C-A5 | 370 W Monocrystalline Module, 1000 V System Voltage | UL 1703 | 370 | 347.2 |  | No Information Submitted | No Information Submitted
LG Electronics Inc. | LG370Q1C-V5 | 370W, 60 cell monocrystalline module, white backsheet, black frame, 1000V max system Vdc | UL 1703 | 370 | 349 |  | 2019-02-18 | No Information Submitted
LG Electronics Inc. | LG370Q1K-V5 | 370 W, 60 cell monocrystalline module, black backsheet, black frame, 1000V max system Vdc | UL 1703 | 370 | 344.7 |  | 2019-07-15 | No Information Submitted
LG Electronics Inc. | LG370S2W-A5 | 370 W Monocrystalline Module, 1500V System Voltage | UL 1703 | 370 | 335.9 |  | No Information Submitted | No Information Submitted
LG Electronics Inc. | LG375A1C-V5 | 375 W, monocrystalline ACPV module, white backsheet. DC Module: LG375Q1C-V5. Microinverter: LM320UE-A2. | UL 1741 | 375 | 353.8 | This component is specific to ACPV modules and is not available individually. | No Information Submitted | No Information Submitted
LG Electronics Inc. | LG375M1C-A6 | 370 W, monocrystalline ACPV module, white backsheet. DC Module: LG375N1C-A6. Microinverter: LM320UE-A2. | UL 1741 | 375 | 347.3 | This component is specific to ACPV modules and is not available individually. | No Information Submitted | No Information Submitted
LG Electronics Inc. | LG375M1K-A6 | 375 W, monocrystalline ACPV module, black backsheet. DC Module : LG375N1K-A6. Microinverter : LM320UE-A2. | UL 1741 | 375 | 346.1 | This component is specific to ACPV modules and is not available individually. | No Information Submitted | No Information Submitted
LG Electronics Inc. | LG375N1C-A6 | 375 W, 60 cell monocrystalline module, white backsheet, black frame, 1000V max system Vdc | UL 61730 | 375 | 347.3 |  | 2020-11-30 | No Information Submitted
LG Electronics Inc. | LG375N1C-E6 | 375 W, 60 cell monocrystalline module, white backsheet, black frame, 1000V max system Vdc | UL 61730 | 375 | 347.3 |  | 2021-01-15 | No Information Submitted
LG Electronics Inc. | LG375N1K-A6 | 385 W, 60 cell monocrystalline module, black backsheet, black frame, 1000V max system Vdc | UL 61730 | 375 | 346.1 |  | 2021-04-12 | No Information Submitted
LG Electronics Inc. | LG375N1K-E6 | 375 W, 60 cell monocrystalline module, black backsheet, black frame, 1000V max system Vdc | UL 61730 | 375 | 348.8 |  | 2021-01-15 | No Information Submitted
LG Electronics Inc. | LG375N1W-A6 | 375 W, 60 cell monocrystalline module, white backsheet, silver frame, 1000V max system Vdc | UL 61730 | 375 | 347.3 |  | 2020-11-30 | No Information Submitted
LG Electronics Inc. | LG375N1W-E6 | 375 W, 60 cell monocrystalline module, white backsheet, silver frame, 1000V max system Vdc | UL 61730 | 375 | 347.3 |  | 2021-01-15 | No Information Submitted
LG Electronics Inc. | LG375N2C-B3 | 375 W Monocrystalline Module, 1000 V System Voltage | UL 1703 | 375 | 343.1 |  | No Information Submitted | No Information Submitted
LG Electronics Inc. | LG375N2C-G4 | 375 W Monocrystalline Module, 1000 V System Voltage | UL 1703 | 375 | 346.9 |  | No Information Submitted | No Information Submitted
LG Electronics Inc. | LG375N2K-A5 | 375 W Monocrystalline Module, 1500V System Voltage | UL 1703 | 375 | 346 |  | No Information Submitted | No Information Submitted
LG Electronics Inc. | LG375N2K-G4 | 375 W Monocrystalline Module, 1000 V System Voltage | UL 1703 | 375 | 347.1 |  | No Information Submitted | No Information Submitted
LG Electronics Inc. | LG375N2T-A4 | 375 W Bifacial Monocrystalline Module, 1500V System Voltage | UL 1703 | 375 | 345.4 |  | No Information Submitted | No Information Submitted
LG Electronics Inc. | LG375N2T-A5 | 375 W Monocrystalline Module, 1500V System Voltage | UL 1703 | 375 | 344.8 |  | No Information Submitted | No Information Submitted
LG Electronics Inc. | LG375N2W-B3 | 375 W Monocrystalline Module, 1000 V System Voltage | UL 1703 | 375 | 343.1 |  | No Information Submitted | No Information Submitted
LG Electronics Inc. | LG375N2W-G4 | 375 W Monocrystalline Module, 1000 V System Voltage | UL 1703 | 375 | 346.9 |  | No Information Submitted | No Information Submitted
LG Electronics Inc. | LG375Q1C-V5 | 375W, 60 cell monocrystalline module, white backsheet, black frame, 1000V max system Vdc | UL 1703 | 375 | 353.8 |  | 2019-02-18 | No Information Submitted
LG Electronics Inc. | LG375Q1K-A6 | 369 W, 60 cell monocrystalline module, black backsheet, black colored frame, 1000V max system Vdc | UL 61730 | 375 | 351.7 |  | 2020-11-30 | No Information Submitted
LG Electronics Inc. | LG380A1C-V5 | 380 W, monocrystalline ACPV module, white backsheet. DC Module: LG380Q1C-V5. Microinverter: LM320UE-A2. | UL 1741 | 380 | 358.7 | This component is specific to ACPV modules and is not available individually. | No Information Submitted | No Information Submitted
LG Electronics Inc. | LG380M1C-A6 | 380 W, monocrystalline ACPV module, white backsheet. DC Module: LG380N1C-A6. Microinverter: LM320UE-A2. | UL 1741 | 380 | 352.1 | This component is specific to ACPV modules and is not available individually. | No Information Submitted | No Information Submitted
LG Electronics Inc. | LG380M1K-A6 | 380 W, monocrystalline ACPV module, black backsheet. DC Module : LG380N1K-A6. Microinverter : LM320UE-A2. | UL 1741 | 380 | 350.8 | This component is specific to ACPV modules and is not available individually. | No Information Submitted | No Information Submitted
LG Electronics Inc. | LG380N1C-A6 | 380 W, 60 cell monocrystalline module, white backsheet, black frame, 1000V max system Vdc | UL 61730 | 380 | 352.1 |  | 2020-11-30 | No Information Submitted
LG Electronics Inc. | LG380N1C-E6 | 380 W, 60 cell monocrystalline module, white backsheet, black frame, 1000V max system Vdc | UL 61730 | 380 | 352.1 |  | 2021-01-15 | No Information Submitted
LG Electronics Inc. | LG380N1K-A6 | 380 W, 60 cell monocrystalline module, black backsheet, black frame, 1000V max system Vdc | UL 61730 | 380 | 350.8 |  | 2021-04-12 | No Information Submitted
LG Electronics Inc. | LG380N1K-E6 | 380 W, 60 cell monocrystalline module, black backsheet, black frame, 1000V max system Vdc | UL 61730 | 380 | 353.6 |  | 2021-01-15 | No Information Submitted
LG Electronics Inc. | LG380N1W-A6 | 380 W, 60 cell monocrystalline module, white backsheet, silver frame, 1000V max system Vdc | UL 61730 | 380 | 352.1 |  | 2020-11-30 | No Information Submitted
LG Electronics Inc. | LG380N1W-E6 | 380 W, 60 cell monocrystalline module, white backsheet, silver frame, 1000V max system Vdc | UL 61730 | 380 | 352.1 |  | 2021-01-15 | No Information Submitted
LG Electronics Inc. | LG380N2C-A5 | 380 W Monocrystalline Module, 1500V System Voltage | UL 1703 | 380 | 349.5 |  | No Information Submitted | No Information Submitted
LG Electronics Inc. | LG380N2C-G4 | 380 W Monocrystalline Module, 1000 V System Voltage | UL 1703 | 380 | 351.6 |  | No Information Submitted | No Information Submitted
LG Electronics Inc. | LG380N2K-A5 | 380 W Monocrystalline Module, 1500V System Voltage | UL 1703 | 380 | 350.7 |  | No Information Submitted | No Information Submitted
LG Electronics Inc. | LG380N2K-G4 | 380 W Monocrystalline Module, 1000 V System Voltage | UL 1703 | 380 | 351.9 |  | No Information Submitted | No Information Submitted
LG Electronics Inc. | LG380N2T-A4 | 380 W Bifacial Monocrystalline Module, 1500V System Voltage | UL 1703 | 380 | 350.1 |  | No Information Submitted | No Information Submitted
LG Electronics Inc. | LG380N2T-A5 | 380 W Monocrystalline Module, 1500V System Voltage | UL 1703 | 380 | 349.6 |  | No Information Submitted | No Information Submitted
LG Electronics Inc. | LG380N2W-A5 | 380 W Monocrystalline Module, 1500V System Voltage | UL 1703 | 380 | 349.5 |  | No Information Submitted | No Information Submitted
LG Electronics Inc. | LG380N2W-G4 | 380 W Monocrystalline Module, 1000 V System Voltage | UL 1703 | 380 | 351.6 |  | No Information Submitted | No Information Submitted
LG Electronics Inc. | LG380N2W-V5 | 380 W, 72 cell monocrystalline module, white backsheet, 1500V max system Vdc | UL 1703 | 380 | 349 |  | 2019-06-27 | No Information Submitted
LG Electronics Inc. | LG380Q1C-V5 | 380 W, 60 cell monocrystalline module, white backsheet, black frame, 1000V max system Vdc | UL 1703 | 380 | 358.7 |  | 2019-07-15 | No Information Submitted
LG Electronics Inc. | LG380Q1K-A6 | 376 W, 60 cell monocrystalline module, black backsheet, black colored frame, 1000V max system Vdc | UL 61730 | 380 | 356.5 |  | 2020-11-30 | No Information Submitted
LG Electronics Inc. | LG385M1C-A6 | 385 W, monocrystalline ACPV module, white backsheet. DC Module: LG385N1C-A6. Microinverter: LM320UE-A2. | UL 1741 | 385 | 356.9 | This component is specific to ACPV modules and is not available individually. | No Information Submitted | No Information Submitted
LG Electronics Inc. | LG385N1C-A6 | 385 W, 60 cell monocrystalline module, white backsheet, black frame, 1000V max system Vdc | UL 61730 | 385 | 356.9 |  | 2020-11-30 | No Information Submitted
LG Electronics Inc. | LG385N1C-E6 | 385 W, 60 cell monocrystalline module, white backsheet, black frame, 1000V max system Vdc | UL 61730 | 385 | 356.9 |  | 2021-01-15 | No Information Submitted
LG Electronics Inc. | LG385N1K-E6 | 385 W, 60 cell monocrystalline module, black backsheet, black frame, 1000V max system Vdc | UL 61730 | 385 | 358.4 |  | 2021-08-03 | No Information Submitted
LG Electronics Inc. | LG385N1W-A6 | 385 W, 60 cell monocrystalline module, white backsheet, silver frame, 1000V max system Vdc | UL 61730 | 385 | 356.9 |  | 2020-11-30 | No Information Submitted
LG Electronics Inc. | LG385N1W-E6 | 385 W, 60 cell monocrystalline module, white backsheet, silver frame, 1000V max system Vdc | UL 61730 | 385 | 356.9 |  | 2021-01-15 | No Information Submitted
LG Electronics Inc. | LG385N2C-A5 | 385 W Monocrystalline Module, 1500V System Voltage | UL 1703 | 385 | 354.2 |  | No Information Submitted | No Information Submitted
LG Electronics Inc. | LG385N2C-G4 | 385 W Monocrystalline Module, 1000 V System Voltage | UL 1703 | 385 | 356.4 |  | No Information Submitted | No Information Submitted
LG Electronics Inc. | LG385N2K-A5 | 385 W Monocrystalline Module, 1500V System Voltage | UL 1703 | 385 | 355.5 |  | No Information Submitted | No Information Submitted
LG Electronics Inc. | LG385N2T-A5 | 385 W Monocrystalline Module, 1500V System Voltage | UL 1703 | 385 | 354.3 |  | No Information Submitted | No Information Submitted
LG Electronics Inc. | LG385N2T-J5 | 385W, 72 cell monocrystalline module, transparent backsheet, silver frame, 1500V max system Vdc | UL 1703 | 385 | 351.8 |  | 2019-06-27 | No Information Submitted
LG Electronics Inc. | LG385N2W-A5 | 385 W Monocrystalline Module, 1500V System Voltage | UL 1703 | 385 | 354.2 |  | No Information Submitted | No Information Submitted
LG Electronics Inc. | LG385N2W-G4 | 385 W Monocrystalline Module, 1000 V System Voltage | UL 1703 | 385 | 356.4 |  | No Information Submitted | No Information Submitted
LG Electronics Inc. | LG385N2W-V5 | 385 W, 72 cell monocrystalline module, white backsheet, 1500V max system Vdc | UL 1703 | 385 | 353.7 |  | 2019-06-27 | No Information Submitted
LG Electronics Inc. | LG385Q1K-A6 | 380 W, 60 cell monocrystalline module, black backsheet, black colored frame, 1000V max system Vdc | UL 61730 | 385 | 361.3 |  | 2020-11-30 | No Information Submitted
LG Electronics Inc. | LG410N2T-V5 | 385W, 72 cell monocrystalline module, transparent backsheet, silver frame, 1500V max system Vdc | UL 1703 | 385 | 351.8 |  | 2019-06-27 | No Information Submitted
LG Electronics Inc. | LG390N1C-E6 | 390 W, 60 cell monocrystalline module, white backsheet, black frame, 1000V max system Vdc | UL 61730 | 390 | 361.7 |  | 2021-01-15 | No Information Submitted
LG Electronics Inc. | LG390N1K-E6 | 390 W, 60 cell monocrystalline module, black backsheet, black frame, 1000V max system Vdc | UL 61730 | 390 | 363.2 |  | 2021-08-03 | No Information Submitted
LG Electronics Inc. | LG390N1W-E6 | 390 W, 60 cell monocrystalline module, white backsheet, silver frame, 1000V max system Vdc | UL 61730 | 390 | 361.7 |  | 2021-01-15 | No Information Submitted
LG Electronics Inc. | LG390N2C-A5 | 390 W Monocrystalline Module, 1500V System Voltage | UL 1703 | 390 | 358.9 |  | No Information Submitted | No Information Submitted
LG Electronics Inc. | LG390N2K-A5 | 390 W Monocrystalline Module, 1500V System Voltage | UL 1703 | 390 | 360.2 |  | No Information Submitted | No Information Submitted
LG Electronics Inc. | LG390N2T-A5 | 390 W Monocrystalline Module, 1500V System Voltage | UL 1703 | 390 | 359 |  | No Information Submitted | No Information Submitted
LG Electronics Inc. | LG390N2T-J5 | 390W, 72 cell monocrystalline module, transparent backsheet, silver frame, 1500V max system Vdc | UL 1703 | 390 | 356.5 |  | 2019-06-27 | No Information Submitted
LG Electronics Inc. | LG390N2W-A5 | 390 W Monocrystalline Module, 1500V System Voltage | UL 1703 | 390 | 358.9 |  | No Information Submitted | No Information Submitted
LG Electronics Inc. | LG390N2W-L5 | 390 W, 72 cell monocrystalline module, white backsheet, silver frame, 1500V max system Vdc | UL 61730 | 390 | 362.1 |  | 2020-06-08 | No Information Submitted
LG Electronics Inc. | LG390N2W-N5 | 390 W, 72 cell monocrystalline module, white backsheet, silver frame, 1500V max system Vdc | UL 61730 | 390 | 362.3 |  | 2020-06-08 | No Information Submitted
LG Electronics Inc. | LG390N2W-V5 | 390 W, 72 cell monocrystalline module, white backsheet, 1500V max system Vdc | UL 1703 | 390 | 358.5 |  | 2019-06-27 | No Information Submitted
LG Electronics Inc. | LG390N3K-V6 | 395 W, 66 cell bifacial monocrystalline module, 1000V max system Vdc | UL 61730 | 390 | 362.3 |  | 2021-05-28 | No Information Submitted
LG Electronics Inc. | LG390Q1C-A6 | 390 W, 60 cell monocrystalline module, white backsheet, black colored frame, 1000V max system Vdc | UL 61730 | 390 | 364.2 |  | 2020-11-30 | No Information Submitted
LG Electronics Inc. | LG390Q1K-A6 | 390 W, 60 cell monocrystalline module, black backsheet, black colored frame, 1000V max system Vdc | UL 61730 | 390 | 366.1 |  | 2020-11-30 | No Information Submitted
LG Electronics Inc. | LG415N2T-V5 | 390W, 72 cell monocrystalline module, transparent backsheet, silver frame, 1500V max system Vdc | UL 1703 | 390 | 356.5 |  | 2019-06-27 | No Information Submitted
LG Electronics Inc. | LG395A1C-A6 | 395 W, monocrystalline ACPV module, white backsheet. DC Module: LG395Q1C-A6. Microinverter: LM320UE-A2. | UL 1741 | 395 | 369 | This component is specific to ACPV modules and is not available individually. | No Information Submitted | No Information Submitted
LG Electronics Inc. | LG395N1C-E6 | 395 W, 60 cell monocrystalline module, white backsheet, black frame, 1000V max system Vdc | UL 61730 | 395 | 366.4 |  | 2021-08-03 | No Information Submitted
LG Electronics Inc. | LG395N1W-E6 | 395 W, 60 cell monocrystalline module, white backsheet, silver frame, 1000V max system Vdc | UL 61730 | 395 | 366.4 |  | 2021-08-03 | No Information Submitted
LG Electronics Inc. | LG395N2C-A5 | 395 W Monocrystalline Module, 1500V System Voltage | UL 1703 | 395 | 363.7 |  | No Information Submitted | No Information Submitted
LG Electronics Inc. | LG395N2K-A5 | 395 W Monocrystalline Module, 1500V System Voltage | UL 1703 | 395 | 365 |  | No Information Submitted | No Information Submitted
LG Electronics Inc. | LG395N2T-A5 | 395 W Monocrystalline Module, 1500V System Voltage | UL 1703 | 395 | 363.8 |  | No Information Submitted | No Information Submitted
LG Electronics Inc. | LG395N2T-J5 | 395W, 72 cell monocrystalline module, transparent backsheet, silver frame, 1500V max system Vdc | UL 1703 | 395 | 361.2 |  | 2019-06-27 | No Information Submitted
LG Electronics Inc. | LG395N2W-A5 | 395 W Monocrystalline Module, 1500V System Voltage | UL 1703 | 395 | 363.7 |  | No Information Submitted | No Information Submitted
LG Electronics Inc. | LG395N2W-L5 | 395 W, 72 cell monocrystalline module, white backsheet, silver frame, 1500V max system Vdc | UL 61730 | 395 | 366.9 |  | 2020-06-08 | No Information Submitted
LG Electronics Inc. | LG395N2W-N5 | 395 W, 72 cell monocrystalline module, white backsheet, silver frame, 1500V max system Vdc | UL 61730 | 395 | 367 |  | 2020-06-08 | No Information Submitted
LG Electronics Inc. | LG395N2W-V5 | 395 W, 72 cell monocrystalline module, white backsheet, 1500V max system Vdc | UL 1703 | 395 | 363.2 |  | 2019-06-27 | No Information Submitted
LG Electronics Inc. | LG395N3C-V6 | 395 W, 66 cell bifacial monocrystalline module, black frame, 1000V max system Vdc | UL 61730 | 395 | 364.8 |  | 2021-05-28 | No Information Submitted
LG Electronics Inc. | LG395N3K-V6 | 400 W, 66 cell bifacial monocrystalline module, 1000V max system Vdc | UL 61730 | 395 | 367.1 |  | 2021-05-28 | No Information Submitted
LG Electronics Inc. | LG395N3W-V6 | 395 W, 66 cell bifacial monocrystalline module, silver frame, 1000V max system Vdc | UL 61730 | 395 | 364.8 |  | 2021-05-28 | No Information Submitted
LG Electronics Inc. | LG395Q1C-A6 | 395 W, 60 cell monocrystalline module, white backsheet, black colored frame, 1000V max system Vdc | UL 61730 | 395 | 369 |  | 2020-11-30 | No Information Submitted
LG Electronics Inc. | LG420N2T-V5 | 395W, 72 cell monocrystalline module, transparent backsheet, silver frame, 1500V max system Vdc | UL 1703 | 395 | 361.2 |  | 2019-06-27 | No Information Submitted
LG Electronics Inc. | LG400A1C-A6 | 400 W, monocrystalline ACPV module, white backsheet. DC Module: LG400Q1C-A6. Microinverter: LM320UE-A2. | UL 1741 | 400 | 373.8 | This component is specific to ACPV modules and is not available individually. | No Information Submitted | No Information Submitted
LG Electronics Inc. | LG400N1C-E6 | 400 W, 60 cell monocrystalline module, white backsheet, black frame, 1000V max system Vdc | UL 61730 | 400 | 371.2 |  | 2021-08-03 | No Information Submitted
LG Electronics Inc. | LG400N1W-E6 | 400 W, 60 cell monocrystalline module, white backsheet, silver frame, 1000V max system Vdc | UL 61730 | 400 | 371.2 |  | 2021-08-03 | No Information Submitted
LG Electronics Inc. | LG400N2C-A5 | 400 W Monocrystalline Module, 1500V System Voltage | UL 1703 | 400 | 368.4 |  | No Information Submitted | No Information Submitted
LG Electronics Inc. | LG400N2K-A5 | 400 W Monocrystalline Module, 1500V System Voltage | UL 1703 | 400 | 369.7 |  | No Information Submitted | No Information Submitted
LG Electronics Inc. | LG400N2T-A5 | 400 W Monocrystalline Module, 1500V System Voltage | UL 1703 | 400 | 368.5 |  | No Information Submitted | No Information Submitted
LG Electronics Inc. | LG400N2T-J5 | 400W, 72 cell monocrystalline module, transparent backsheet, silver frame, 1500V max system Vdc | UL 1703 | 400 | 366 |  | 2019-06-27 | No Information Submitted
LG Electronics Inc. | LG400N2T-L5 | 400 W, 72 cell bifacial monocrystalline module, 1500V max system Vdc | UL 61730 | 400 | 370.5 |  | 2020-08-05 | No Information Submitted
LG Electronics Inc. | LG400N2W-A5 | 400 W Monocrystalline Module, 1500V System Voltage | UL 1703 | 400 | 368.4 |  | No Information Submitted | No Information Submitted
LG Electronics Inc. | LG400N2W-L5 | 400 W, 72 cell monocrystalline module, white backsheet, silver frame, 1500V max system Vdc | UL 61730 | 400 | 371.7 |  | 2020-06-08 | No Information Submitted
LG Electronics Inc. | LG400N2W-N5 | 400 W, 72 cell monocrystalline module, white backsheet, silver frame, 1500V max system Vdc | UL 61730 | 400 | 371.8 |  | 2020-06-08 | No Information Submitted
LG Electronics Inc. | LG400N2W-V5 | 400 W, 72 cell monocrystalline module, white backsheet, 1500V max system Vdc | UL 1703 | 400 | 367.9 |  | 2019-06-27 | No Information Submitted
LG Electronics Inc. | LG400N3C-V6 | 400 W, 66 cell bifacial monocrystalline module, black frame, 1000V max system Vdc | UL 61730 | 400 | 369.6 |  | 2021-05-28 | No Information Submitted
LG Electronics Inc. | LG400N3K-V6 | 405 W, 66 cell bifacial monocrystalline module, 1000V max system Vdc | UL 61730 | 400 | 371.9 |  | 2021-05-28 | No Information Submitted
LG Electronics Inc. | LG400N3W-V6 | 400 W, 66 cell bifacial monocrystalline module, silver frame, 1000V max system Vdc | UL 61730 | 400 | 369.6 |  | 2021-05-28 | No Information Submitted
LG Electronics Inc. | LG400Q1C-A6 | 400 W, 60 cell monocrystalline module, white backsheet, black colored frame, 1000V max system Vdc | UL 61730 | 400 | 373.8 |  | 2020-11-30 | No Information Submitted
LG Electronics Inc. | LG425N2T-B5 | 400 W, 72 cell bifacial monocrystalline module, 1500V max system Vdc | UL 61730 | 400 | 370.5 |  | 2020-08-05 | No Information Submitted
LG Electronics Inc. | LG425N2T-V5 | 400W, 72 cell monocrystalline module, transparent backsheet, silver frame, 1500V max system Vdc | UL 1703 | 400 | 366 |  | 2019-06-27 | No Information Submitted
LG Electronics Inc. | LG405A1C-A6 | 405 W, monocrystalline ACPV module, white backsheet. DC Module: LG405Q1C-A6. Microinverter: LM320UE-A2. | UL 1741 | 405 | 378.6 | This component is specific to ACPV modules and is not available individually. | No Information Submitted | No Information Submitted
LG Electronics Inc. | LG405N2C-A5 | 405 W Monocrystalline Module, 1500V System Voltage | UL 1703 | 405 | 373.2 |  | No Information Submitted | No Information Submitted
LG Electronics Inc. | LG405N2K-A5 | 405 W Monocrystalline Module, 1500V System Voltage | UL 1703 | 405 | 374.5 |  | No Information Submitted | No Information Submitted
LG Electronics Inc. | LG405N2T-J5 | 405W, 72 cell monocrystalline module, transparent backsheet, silver frame, 1500V max system Vdc | UL 1703 | 405 | 370.7 |  | 2019-06-27 | No Information Submitted
LG Electronics Inc. | LG405N2T-L5 | 405 W, 72 cell bifacial monocrystalline module, 1500V max system Vdc | UL 61730 | 405 | 375.3 |  | 2020-08-05 | No Information Submitted
LG Electronics Inc. | LG405N2W-A5 | 405 W Monocrystalline Module, 1500V System Voltage | UL 1703 | 405 | 373.2 |  | No Information Submitted | No Information Submitted
LG Electronics Inc. | LG405N2W-L5 | 405 W, 72 cell monocrystalline module, white backsheet, silver frame, 1500V max system Vdc | UL 61730 | 405 | 376.4 |  | 2020-06-08 | No Information Submitted
LG Electronics Inc. | LG405N2W-N5 | 405 W, 72 cell monocrystalline module, white backsheet, silver frame, 1500V max system Vdc | UL 61730 | 405 | 376.6 |  | 2020-06-08 | No Information Submitted
LG Electronics Inc. | LG405N2W-V5 | 405 W, 72 cell monocrystalline module, white backsheet, 1500V max system Vdc | UL 1703 | 405 | 372.7 |  | 2019-06-27 | No Information Submitted
LG Electronics Inc. | LG405N3C-V6 | 405 W, 66 cell bifacial monocrystalline module, black frame, 1000V max system Vdc | UL 61730 | 405 | 374.4 |  | 2021-05-28 | No Information Submitted
LG Electronics Inc. | LG405N3K-V6 | 410 W, 66 cell bifacial monocrystalline module, 1000V max system Vdc | UL 61730 | 405 | 376.6 |  | 2021-05-28 | No Information Submitted
LG Electronics Inc. | LG405N3W-V6 | 405 W, 66 cell bifacial monocrystalline module, silver frame, 1000V max system Vdc | UL 61730 | 405 | 374.4 |  | 2021-05-28 | No Information Submitted
LG Electronics Inc. | LG405Q1C-A6 | 405 W, 60 cell monocrystalline module, white backsheet, black colored frame, 1000V max system Vdc | UL 61730 | 405 | 378.6 |  | 2020-11-30 | No Information Submitted
LG Electronics Inc. | LG430N2T-B5 | 405 W, 72 cell bifacial monocrystalline module, 1500V max system Vdc | UL 61730 | 405 | 375.3 |  | 2020-08-05 | No Information Submitted
LG Electronics Inc. | LG430N2T-V5 | 405W, 72 cell monocrystalline module, transparent backsheet, silver frame, 1500V max system Vdc | UL 1703 | 405 | 370.7 |  | 2019-06-27 | No Information Submitted
LG Electronics Inc. | LG410N2C-A5 | 410 W Monocrystalline Module, 1500V System Voltage | UL 1703 | 410 | 377.9 |  | No Information Submitted | No Information Submitted
LG Electronics Inc. | LG410N2T-L5 | 410 W, 72 cell bifacial monocrystalline module, 1500V max system Vdc | UL 61730 | 410 | 380.1 |  | 2020-08-05 | No Information Submitted
LG Electronics Inc. | LG410N2W-A5 | 410 W Monocrystalline Module, 1500V System Voltage | UL 1703 | 410 | 377.9 |  | No Information Submitted | No Information Submitted
LG Electronics Inc. | LG410N2W-L5 | 410 W, 72 cell monocrystalline module, white backsheet, silver frame, 1500V max system Vdc | UL 61730 | 410 | 381.2 |  | 2020-06-08 | No Information Submitted
LG Electronics Inc. | LG410N2W-N5 | 410 W, 72 cell monocrystalline module, white backsheet, silver frame, 1500V max system Vdc | UL 61730 | 410 | 381.3 |  | 2020-06-08 | No Information Submitted
LG Electronics Inc. | LG410N2W-V5 | 410 W, 72 cell monocrystalline module, white backsheet, 1500V max system Vdc | UL 1703 | 410 | 377.4 |  | 2019-06-27 | No Information Submitted
LG Electronics Inc. | LG410N3C-V6 | 410 W, 66 cell bifacial monocrystalline module, black frame, 1000V max system Vdc | UL 61730 | 410 | 379.1 |  | 2021-05-28 | No Information Submitted
LG Electronics Inc. | LG410N3K-V6 | 415 W, 66 cell bifacial monocrystalline module, 1000V max system Vdc | UL 61730 | 410 | 381.4 |  | 2021-05-28 | No Information Submitted
LG Electronics Inc. | LG410N3W-V6 | 410 W, 66 cell bifacial monocrystalline module, silver frame, 1000V max system Vdc | UL 61730 | 410 | 379.1 |  | 2021-05-28 | No Information Submitted
LG Electronics Inc. | LG435N2T-B5 | 410 W, 72 cell bifacial monocrystalline module, 1500V max system Vdc | UL 61730 | 410 | 380.1 |  | 2020-08-05 | No Information Submitted
LG Electronics Inc. | LG415N2T-L5 | 415 W, 72 cell bifacial monocrystalline module, 1500V max system Vdc | UL 61730 | 415 | 384.8 |  | 2020-08-05 | No Information Submitted
LG Electronics Inc. | LG415N2W-L5 | 415 W, 72 cell monocrystalline module, white backsheet, silver frame, 1500V max system Vdc | UL 61730 | 415 | 386 |  | 2020-06-08 | No Information Submitted
LG Electronics Inc. | LG415N2W-N5 | 415 W, 72 cell monocrystalline module, white backsheet, silver frame, 1500V max system Vdc | UL 61730 | 415 | 386.1 |  | 2020-06-08 | No Information Submitted
LG Electronics Inc. | LG415N2W-V5 | 415 W, 72 cell monocrystalline module, white backsheet, 1500V max system Vdc | UL 1703 | 415 | 382.2 |  | 2019-06-27 | No Information Submitted
LG Electronics Inc. | LG415N3C-V6 | 415 W, 66 cell bifacial monocrystalline module, black frame, 1000V max system Vdc | UL 61730 | 415 | 383.9 |  | 2021-05-28 | No Information Submitted
LG Electronics Inc. | LG415N3W-V6 | 415 W, 66 cell bifacial monocrystalline module, silver frame, 1000V max system Vdc | UL 61730 | 415 | 383.9 |  | 2021-05-28 | No Information Submitted
LG Electronics Inc. | LG415QAK-A6 | 415 W, 66 cell monocrystalline module, black backsheet, 1000V max system Vdc | UL 61730 | 415 | 386.5 |  | 2021-01-15 | No Information Submitted
LG Electronics Inc. | LG440N2T-B5 | 415 W, 72 cell bifacial monocrystalline module, 1500V max system Vdc | UL 61730 | 415 | 384.8 |  | 2020-08-05 | No Information Submitted
LG Electronics Inc. | LG420N2T-E6 | 420 W, 144 half-cut cell monocrystalline module, transparent backsheet, silver colored frame, 1500V max system Vdc | UL 61730 | 420 | 387.5 |  | 2020-12-22 | No Information Submitted
LG Electronics Inc. | LG420N2W-L5 | 420 W, 72 cell monocrystalline module, white backsheet, silver frame, 1500V max system Vdc | UL 61730 | 420 | 390.8 |  | 2020-06-08 | No Information Submitted
LG Electronics Inc. | LG420N2W-N5 | 420 W, 72 cell monocrystalline module, white backsheet, silver frame, 1500V max system Vdc | UL 61730 | 420 | 390.9 |  | 2020-06-08 | No Information Submitted
LG Electronics Inc. | LG420N2W-V5 | 420 W, 72 cell monocrystalline module, white backsheet, 1500V max system Vdc | UL 1703 | 420 | 386.9 |  | 2019-06-27 | No Information Submitted
LG Electronics Inc. | LG420QAK-A6 | 420 W, 66 cell monocrystalline module, black backsheet, 1000V max system Vdc | UL 61730 | 420 | 391.2 |  | 2021-01-15 | No Information Submitted
LG Electronics Inc. | LG425N2T-E6 | 425 W, 144 half-cut cell monocrystalline module, transparent backsheet, silver colored frame, 1500V max system Vdc | UL 61730 | 425 | 392.2 |  | 2020-12-22 | No Information Submitted
LG Electronics Inc. | LG425N2W-L5 | 425 W, 72 cell monocrystalline module, white backsheet, silver frame, 1500V max system Vdc | UL 61730 | 425 | 395.5 |  | 2020-06-08 | No Information Submitted
LG Electronics Inc. | LG425N2W-N5 | 425 W, 72 cell monocrystalline module, white backsheet, silver frame, 1500V max system Vdc | UL 61730 | 425 | 395.7 |  | 2020-06-08 | No Information Submitted
LG Electronics Inc. | LG425N2W-V5 | 425 W, 72 cell monocrystalline module, white backsheet, 1500V max system Vdc | UL 1703 | 425 | 391.7 |  | 2019-06-27 | No Information Submitted
LG Electronics Inc. | LG425QAK-A6 | 425 W, 66 cell monocrystalline module, black backsheet, 1000V max system Vdc | UL 61730 | 425 | 396 |  | 2021-01-15 | No Information Submitted
LG Electronics Inc. | LG430N2T-E6 | 430 W, 144 half-cut cell monocrystalline module, transparent backsheet, silver colored frame, 1500V max system Vdc | UL 61730 | 430 | 396.9 |  | 2020-12-22 | No Information Submitted
LG Electronics Inc. | LG430N2W-E6 | 430 W, 144 half-cut cell monocrystalline module, white backsheet, silver colored frame, 1500V max system Vdc | UL 61730 | 430 | 400 |  | 2020-12-22 | No Information Submitted
LG Electronics Inc. | LG430N2W-L5 | 430 W, 72 cell monocrystalline module, white backsheet, silver frame, 1500V max system Vdc | UL 61730 | 430 | 400.3 |  | 2020-06-08 | No Information Submitted
LG Electronics Inc. | LG430N2W-N5 | 430 W, 72 cell monocrystalline module, white backsheet, silver frame, 1500V max system Vdc | UL 61730 | 430 | 400.5 |  | 2020-06-08 | No Information Submitted
LG Electronics Inc. | LG430QAC-A6 | 430 W, 66 cell monocrystalline module, white backsheet, 1000V max system Vdc | UL 61730 | 430 | 402.1 |  | 2021-01-15 | No Information Submitted
LG Electronics Inc. | LG430QAK-A6 | 430 W, 66 cell monocrystalline module, black backsheet, 1000V max system Vdc | UL 61730 | 430 | 400.8 |  | 2021-01-15 | No Information Submitted
LG Electronics Inc. | LG435N2T-E6 | 435 W, 144 half-cut cell monocrystalline module, transparent backsheet, silver colored frame, 1500V max system Vdc | UL 61730 | 435 | 401.7 |  | 2020-12-22 | No Information Submitted
LG Electronics Inc. | LG435N2W-E6 | 435 W, 144 half-cut cell monocrystalline module, white backsheet, silver colored frame, 1500V max system Vdc | UL 61730 | 435 | 404.8 |  | 2020-12-22 | No Information Submitted
LG Electronics Inc. | LG435QAC-A6 | 435 W, 66 cell monocrystalline module, white backsheet, 1000V max system Vdc | UL 61730 | 435 | 406.9 |  | 2021-01-15 | No Information Submitted
LG Electronics Inc. | LG440N2T-E6 | 440 W, 144 half-cut cell monocrystalline module, transparent backsheet, silver colored frame, 1500V max system Vdc | UL 61730 | 440 | 406.4 |  | 2021-06-07 | No Information Submitted
LG Electronics Inc. | LG440N2W-E6 | 440 W, 144 half-cut cell monocrystalline module, white backsheet, silver colored frame, 1500V max system Vdc | UL 61730 | 440 | 409.6 |  | 2020-12-22 | No Information Submitted
LG Electronics Inc. | LG440QAC-A6 | 440 W, 66 cell monocrystalline module, white backsheet, 1000V max system Vdc | UL 61730 | 440 | 411.7 |  | 2021-01-15 | No Information Submitted
LG Electronics Inc. | LG445N2T-E6 | 445 W, 144 half-cut cell monocrystalline module, transparent backsheet, silver colored frame, 1500V max system Vdc | UL 61730 | 445 | 411.2 |  | 2021-06-07 | No Information Submitted
LG Electronics Inc. | LG445N2W-E6 | 445 W, 144 half-cut cell monocrystalline module, white backsheet, silver colored frame, 1500V max system Vdc | UL 61730 | 445 | 414.4 |  | 2020-12-22 | No Information Submitted
LG Electronics Inc. | LG445QAC-A6 | 445 W, 66 cell monocrystalline module, white backsheet, 1000V max system Vdc | UL 61730 | 445 | 416.5 |  | 2021-01-15 | No Information Submitted
LG Electronics Inc. | LG450N2T-E6 | 450 W, 144 half-cut cell monocrystalline module, transparent backsheet, silver colored frame, 1500V max system Vdc | UL 61730 | 450 | 415.9 |  | 2021-06-07 | No Information Submitted
LG Electronics Inc. | LG450N2W-E6 | 450 W, 144 half-cut cell monocrystalline module, white backsheet, silver colored frame, 1500V max system Vdc | UL 61730 | 450 | 419.2 |  | 2020-12-22 | No Information Submitted
LG Electronics Inc. | LG455N2W-E6 | 455 W, 144 half-cut cell monocrystalline module, white backsheet, silver colored frame, 1500V max system Vdc | UL 61730 | 455 | 423.9 |  | 2020-12-22 | No Information Submitted
LG Electronics Inc. | LG460N2W-E6 | 460 W, 144 half-cut cell monocrystalline module, white backsheet, silver colored frame, 1500V max system Vdc | UL 61730 | 460 | 428.7 |  | 2020-12-22 | No Information Submitted
LG Electronics Inc. | LG465N2W-E6 | 465 W, 144 half-cut cell monocrystalline module, white backsheet, silver colored frame, 1500V max system Vdc | UL 61730 | 465 | 431.8 |  | 2020-12-22 | No Information Submitted
LG Electronics Inc. | LG470N2W-E6 | 470 W, 144 half-cut cell monocrystalline module, white backsheet, silver colored frame, 1500V max system Vdc | UL 61730 | 470 | 438.3 |  | 2020-12-22 | No Information Submitted
LG Electronics Inc. | LG475N2W-E6 | 475 W, 144 half-cut cell monocrystalline module, white backsheet, silver colored frame, 1500V max system Vdc | UL 61730 | 475 | 441.3 |  | 2021-08-03 | No Information Submitted
LG Electronics Inc. | LG480N2W-E6 | 480 W, 144 half-cut cell monocrystalline module, white backsheet, silver colored frame, 1500V max system Vdc | UL 61730 | 480 | 446.1 |  | 2021-08-03 | No Information Submitted
LIGHT&HOPE ENERGY CO.,LTD. | LHM72H-158M-395W | 395 W, 144 half-cut cell monocrystalline module, 1500V max system Vdc | UL 61730 | 395 | 370.3 |  | No Information Submitted | No Information Submitted
LIGHT&HOPE ENERGY CO.,LTD. | LHM72H-158M-400W | 400 W, 144 half-cut cell monocrystalline module, 1500V max system Vdc | UL 61730 | 400 | 375.1 |  | No Information Submitted | No Information Submitted
LIGHT&HOPE ENERGY CO.,LTD. | LHM72H-158M-405W | 405 W, 144 half-cut cell monocrystalline module, 1500V max system Vdc | UL 61730 | 405 | 379.9 |  | No Information Submitted | No Information Submitted
LIGHT&HOPE ENERGY CO.,LTD. | LHM72H-158M-410W | 410 W, 144 half-cut cell monocrystalline module, 1500V max system Vdc | UL 61730 | 410 | 384.7 |  | No Information Submitted | No Information Submitted
LIGHT&HOPE ENERGY CO.,LTD. | LHM72H-158M-415W | 415 W, 144 half-cut cell monocrystalline module, 1500V max system Vdc | UL 61730 | 415 | 389.5 |  | No Information Submitted | No Information Submitted
LIGHT&HOPE ENERGY CO.,LTD. | LHM72H-166M-425W | 425 W, 144 half-cut cell monocrystalline module, 1500V max system Vdc | UL 61730 | 425 | 399.5 |  | No Information Submitted | No Information Submitted
LIGHT&HOPE ENERGY CO.,LTD. | LHM72H-166M-430W | 430 W, 144 half-cut cell monocrystalline module, 1500V max system Vdc | UL 61730 | 430 | 404.3 |  | No Information Submitted | No Information Submitted
LIGHT&HOPE ENERGY CO.,LTD. | LHM72H-166M-435W | 435 W, 144 half-cut cell monocrystalline module, 1500V max system Vdc | UL 61730 | 435 | 409.1 |  | No Information Submitted | No Information Submitted
LIGHT&HOPE ENERGY CO.,LTD. | LHM72H-166M-440W | 440 W, 144 half-cut cell monocrystalline module, 1500V max system Vdc | UL 61730 | 440 | 413.9 |  | No Information Submitted | No Information Submitted
LIGHT&HOPE ENERGY CO.,LTD. | LHM72H-166M-445W | 445 W, 144 half-cut cell monocrystalline module, 1500V max system Vdc | UL 61730 | 445 | 418.7 |  | No Information Submitted | No Information Submitted
LIGHT&HOPE ENERGY CO.,LTD. | LHM72H-166M-450W | 450 W, 144 half-cut cell monocrystalline module, 1500V max system Vdc | UL 61730 | 450 | 423.5 |  | No Information Submitted | No Information Submitted
LIGHT&HOPE ENERGY CO.,LTD. | LHM72H-166M-455W | 455 W, 144 half-cut cell monocrystalline module, 1500V max system Vdc | UL 61730 | 455 | 428.4 |  | No Information Submitted | No Information Submitted
Lightway Green New Energy | LW165(23)P1310x990 | 165 W Polycrystalline Module | UL 1703 | 165 | 146.6 |  | No Information Submitted | No Information Submitted
Lightway Green New Energy | LW170(23)P1310x990 | 170 W Polycrystalline Module | UL 1703 | 170 | 151.9 |  | No Information Submitted | No Information Submitted
Lightway Green New Energy | LW175(23)P1310x990 | 175 W Polycrystalline Module | UL 1703 | 175 | 156.5 |  | No Information Submitted | No Information Submitted
Lightway Green New Energy | LW180(23)P1310x990 | 180 W Polycrystalline Module | UL 1703 | 180 | 161.1 |  | No Information Submitted | No Information Submitted
Lightway Green New Energy | LW185(23)P1310x990 | 185 W Polycrystalline Module | UL 1703 | 185 | 165.7 |  | No Information Submitted | No Information Submitted
Lightway Green New Energy | LW190(23)P1310x990 | 190 W Polycrystalline Module | UL 1703 | 190 | 170.3 |  | No Information Submitted | No Information Submitted
Lightway Green New Energy | LW200(29)P1650x990 | 200 W Polycrystalline Module | UL 1703 | 200 | 178.4 |  | No Information Submitted | No Information Submitted
Lightway Green New Energy | LW205(29)P1650x990 | 205 W Polycrystalline Module | UL 1703 | 205 | 183 |  | No Information Submitted | No Information Submitted
Lightway Green New Energy | LW210(29)P1650x990 | 210 W Polycrystalline Module | UL 1703 | 210 | 187.5 |  | No Information Submitted | No Information Submitted
Lightway Green New Energy | LW215(29)P1650x990 | 215 W Polycrystalline Module | UL 1703 | 215 | 192.1 |  | No Information Submitted | No Information Submitted
Lightway Green New Energy | LW220(29)P1650x990 | 220 W Polycrystalline Module | UL 1703 | 220 | 196.7 |  | No Information Submitted | No Information Submitted
Lightway Green New Energy | LW225(29)P1650x990 | 225 W Polycrystalline Module | UL 1703 | 225 | 201.3 |  | No Information Submitted | No Information Submitted
Lightway Green New Energy | LW230(29)P1650x990 | 230 W Polycrystalline Module | UL 1703 | 230 | 205.9 |  | No Information Submitted | No Information Submitted
Lightway Green New Energy | LW235(29)P1650x990 | 235 W Polycrystalline Module | UL 1703 | 235 | 210.5 |  | No Information Submitted | No Information Submitted
Lightway Green New Energy | LW240(29)P1640x990 | 240 W Polycrystalline Module | UL 1703 | 240 | 214.6 |  | No Information Submitted | No Information Submitted
Lightway Green New Energy | LW240(29)P1650x990 | 240 W Polycrystalline Module | UL 1703 | 240 | 215.1 |  | No Information Submitted | No Information Submitted
Lightway Green New Energy | LW245(29)P1640x990 | 245 W Polycrystalline Module | UL 1703 | 245 | 219.1 |  | No Information Submitted | No Information Submitted
Lightway Green New Energy | LW245(29)P1650x990 | 245 W Polycrystalline Module | UL 1703 | 245 | 219.1 |  | No Information Submitted | No Information Submitted
Lightway Green New Energy | LW250(29)P1640x990 | 250 W Polycrystalline Module | UL 1703 | 250 | 223.8 |  | No Information Submitted | No Information Submitted
Lightway Green New Energy | LW250(29)P1650x990 | 250 W Polycrystalline Module | UL 1703 | 250 | 223.8 |  | No Information Submitted | No Information Submitted
Lightway Green New Energy | LW255(29)P1640x990 | 255 W Polycrystalline Module | UL 1703 | 255 | 228.4 |  | No Information Submitted | No Information Submitted
Lightway Green New Energy | LW255(29)P1650x990 | 255 W Polycrystalline Module | UL 1703 | 255 | 228.4 |  | No Information Submitted | No Information Submitted
Lightway Green New Energy | LW260(29)P1640x990 | 260 W Polycrystalline Module | UL 1703 | 260 | 233 |  | No Information Submitted | No Information Submitted
Lightway Green New Energy | LW260(29)P1650x990 | 260 W Polycrystalline Module | UL 1703 | 260 | 233 |  | No Information Submitted | No Information Submitted
Lightway Green New Energy | LW265(29)P1640x990 | 265 W Polycrystalline Module | UL 1703 | 265 | 237.6 |  | No Information Submitted | No Information Submitted
Lightway Green New Energy | LW265(29)P1650x990 | 265 W Polycrystalline Module | UL 1703 | 265 | 237.6 |  | No Information Submitted | No Information Submitted
Lightway Green New Energy | LW280(35)P1970x990 | 280 W Polycrystalline Module | UL 1703 | 280 | 251 |  | No Information Submitted | No Information Submitted
Lightway Green New Energy | LW285(35)P1970x990 | 285 W Polycrystalline Module | UL 1703 | 285 | 255.6 |  | No Information Submitted | No Information Submitted
Lightway Green New Energy | LW290(35)P1960x990 | 290 W Polycrystalline Module | UL 1703 | 290 | 259.4 |  | No Information Submitted | No Information Submitted
Lightway Green New Energy | LW290(35)P1970x990 | 290 W Polycrystalline Module | UL 1703 | 290 | 260.2 |  | No Information Submitted | No Information Submitted
Lightway Green New Energy | LW295(35)P1960x990 | 295 W Polycrystalline Module | UL 1703 | 295 | 264 |  | No Information Submitted | No Information Submitted
Lightway Green New Energy | LW295(35)P1970x990 | 295 W Polycrystalline Module | UL 1703 | 295 | 263.9 |  | No Information Submitted | No Information Submitted
Lightway Green New Energy | LW300(35)P1960x990 | 300 W Polycrystalline Module | UL 1703 | 300 | 268.6 |  | No Information Submitted | No Information Submitted
Lightway Green New Energy | LW300(35)P1970x990 | 300 W Polycrystalline Module | UL 1703 | 300 | 268.5 |  | No Information Submitted | No Information Submitted
Lightway Green New Energy | LW305(35)P1960x990 | 305 W Polycrystalline Module | UL 1703 | 305 | 273.2 |  | No Information Submitted | No Information Submitted
Lightway Green New Energy | LW305(35)P1970x990 | 305 W Polycrystalline Module | UL 1703 | 305 | 273.2 |  | No Information Submitted | No Information Submitted
Lightway Green New Energy | LW310(35)P1960x990 | 310 W Polycrystalline Module | UL 1703 | 310 | 277.8 |  | No Information Submitted | No Information Submitted
Lightway Green New Energy | LW310(35)P1970x990 | 310 W Polycrystalline Module | UL 1703 | 310 | 277.8 |  | No Information Submitted | No Information Submitted
Lightway Green New Energy | LW315(35)P1960x990 | 315 W Polycrystalline Module | UL 1703 | 315 | 282.4 |  | No Information Submitted | No Information Submitted
Lightway Green New Energy | LW315(35)P1970x990 | 315 W Polycrystalline Module | UL 1703 | 315 | 282.4 |  | No Information Submitted | No Information Submitted
LONGi Green Energy Technology Co., Ltd. | LR6-60-270M | 270 W 60 Cell Mono-Si PV Module | UL 1703 | 270 | 248.7 |  | No Information Submitted | No Information Submitted
LONGi Green Energy Technology Co., Ltd. | LR6-60-275M | 275 W 60 Cell Mono-Si PV Module | UL 1703 | 275 | 253.5 |  | No Information Submitted | No Information Submitted
LONGi Green Energy Technology Co., Ltd. | LR6-60-280M | 280 W 60 Cell Mono-Si PV Module | UL 1703 | 280 | 258.2 |  | No Information Submitted | No Information Submitted
LONGi Green Energy Technology Co., Ltd. | LR6-60PB-280M | 280 W Monocrystalline Module | UL 1703 | 280 | 254.2 |  | No Information Submitted | No Information Submitted
LONGi Green Energy Technology Co., Ltd. | LR6-60PE-280M | 280 W Monocrystalline Module | UL 1703 | 280 | 258.2 |  | No Information Submitted | No Information Submitted
LONGi Green Energy Technology Co., Ltd. | LR6-60-285M | 285 W 60 Cell Mono-Si PV Module | UL 1703 | 285 | 262.9 |  | No Information Submitted | No Information Submitted
LONGi Green Energy Technology Co., Ltd. | LR6-60PB-285M | 285 W Monocrystalline Module | UL 1703 | 285 | 258.9 |  | No Information Submitted | No Information Submitted
LONGi Green Energy Technology Co., Ltd. | LR6-60PE-285M | 285 W Monocrystalline Module | UL 1703 | 285 | 263 |  | No Information Submitted | No Information Submitted
LONGi Green Energy Technology Co., Ltd. | LR6-60-290M | 290 W 60 Cell Mono-Si PV Module | UL 1703 | 290 | 267.7 |  | No Information Submitted | No Information Submitted
LONGi Green Energy Technology Co., Ltd. | LR6-60BP-290M | 290 W, 60 cell bifacial monocrystalline module, 1500V max system Vdc | UL 1703 | 290 | 267.9 |  | No Information Submitted | No Information Submitted
LONGi Green Energy Technology Co., Ltd. | LR6-60PB-290M | 290 W Monocrystalline Module | UL 1703 | 290 | 263.6 |  | No Information Submitted | No Information Submitted
LONGi Green Energy Technology Co., Ltd. | LR6-60PE-290M | 290 W Monocrystalline Module | UL 1703 | 290 | 267.7 |  | No Information Submitted | No Information Submitted
LONGi Green Energy Technology Co., Ltd. | LR6-60-295M | 295 W 60 Cell Mono-Si PV Module | UL 1703 | 295 | 272.4 |  | No Information Submitted | No Information Submitted
LONGi Green Energy Technology Co., Ltd. | LR6-60BP-295M | 295 W, 60 cell bifacial monocrystalline module, 1500V max system Vdc | UL 1703 | 295 | 272.7 |  | No Information Submitted | No Information Submitted
LONGi Green Energy Technology Co., Ltd. | LR6-60HIB-295M | 295 W, 120 half-cut cell monocrystalline module, black backsheet, 1000V max system Vdc | UL 1703 | 295 | 274.1 |  | No Information Submitted | No Information Submitted
LONGi Green Energy Technology Co., Ltd. | LR6-60HPB-295M | 295 W, 120 half-cut cell monocrystalline module, black backsheet, 1000V max system Vdc | UL 1703 | 295 | 275 |  | No Information Submitted | No Information Submitted
LONGi Green Energy Technology Co., Ltd. | LR6-60PB-295M | 295 W Monocrystalline Module | UL 1703 | 295 | 268.3 |  | No Information Submitted | No Information Submitted
LONGi Green Energy Technology Co., Ltd. | LR6-60PE-295M | 295 W, 60 cell monocrystalline module, white backsheet, 1000V max system Vdc | UL 1703 | 295 | 273.4 |  | No Information Submitted | No Information Submitted
LONGi Green Energy Technology Co., Ltd. | LR6-60BP-300M | 300 W, 60 cell bifacial monocrystalline module, 1500V max system Vdc | UL 1703 | 300 | 277.4 |  | No Information Submitted | No Information Submitted
LONGi Green Energy Technology Co., Ltd. | LR6-60HBD-300M | 300 W, 120 half cut cell double glass bifacial monocrystalline module, 1500V max system Vdc | UL 1703 | 300 | 281.1 |  | No Information Submitted | No Information Submitted
LONGi Green Energy Technology Co., Ltd. | LR6-60HIB-300M | 300 W, 120 half-cut cell monocrystalline module, black backsheet, 1000V max system Vdc | UL 1703 | 300 | 278.9 |  | No Information Submitted | No Information Submitted
LONGi Green Energy Technology Co., Ltd. | LR6-60HIBD-300M | 300 W, 120 half-cut cell, bifacial double glass monocrystalline module, 1500V max system Vdc | UL 61730 | 300 | 283.4 |  | No Information Submitted | No Information Submitted
LONGi Green Energy Technology Co., Ltd. | LR6-60HIH-300M | 300 W, 120 half-cut cell monocrystalline module, white backsheet, 1000V or 1500V max system Vdc | UL 61730 | 300 | 282.1 |  | No Information Submitted | No Information Submitted
LONGi Green Energy Technology Co., Ltd. | LR6-60HPB-300M | 300 W, 120 half-cut cell monocrystalline module, black backsheet, 1000V max system Vdc | UL 1703 | 300 | 279.7 |  | No Information Submitted | No Information Submitted
LONGi Green Energy Technology Co., Ltd. | LR6-60HPH-300M | 300 W, 120 half-cut cell monocrystalline module, white backsheet, 1500V max system Vdc | UL 1703 | 300 | 278 |  | No Information Submitted | No Information Submitted
LONGi Green Energy Technology Co., Ltd. | LR6-60PB-300M | 300 W Monocrystalline Module | UL 1703 | 300 | 272.9 |  | No Information Submitted | No Information Submitted
LONGi Green Energy Technology Co., Ltd. | LR6-60PE-300M | 300 W, 60 cell monocrystalline module, white backsheet, 1000V max system Vdc | UL 1703 | 300 | 278.2 |  | No Information Submitted | No Information Submitted
LONGi Green Energy Technology Co., Ltd. | LR6-60BP-305M | 305 W, 60 cell bifacial monocrystalline module, 1500V max system Vdc | UL 1703 | 305 | 282.2 |  | No Information Submitted | No Information Submitted
LONGi Green Energy Technology Co., Ltd. | LR6-60HBD-305M | 305 W, 120 half cut cell double glass bifacial monocrystalline module, 1500V max system Vdc | UL 1703 | 305 | 285.9 |  | No Information Submitted | No Information Submitted
LONGi Green Energy Technology Co., Ltd. | LR6-60HIB-305M | 305 W, 120 half-cut cell monocrystalline module, black backsheet, 1000V max system Vdc | UL 1703 | 305 | 283.6 |  | No Information Submitted | No Information Submitted
LONGi Green Energy Technology Co., Ltd. | LR6-60HIBD-305M | 305 W, 120 half-cut cell, bifacial double glass monocrystalline module, 1500V max system Vdc | UL 61730 | 305 | 288.2 |  | No Information Submitted | No Information Submitted
LONGi Green Energy Technology Co., Ltd. | LR6-60HIH-305M | 305 W, 120 half-cut cell monocrystalline module, white backsheet, 1000V or 1500V max system Vdc | UL 61730 | 305 | 286.9 |  | No Information Submitted | No Information Submitted
LONGi Green Energy Technology Co., Ltd. | LR6-60HPB-305M | 305 W, 120 half-cut cell monocrystalline module, black backsheet, 1000V max system Vdc | UL 1703 | 305 | 284.5 |  | No Information Submitted | No Information Submitted
LONGi Green Energy Technology Co., Ltd. | LR6-60HPH-305M | 305 W, 120 half-cut cell monocrystalline module, white backsheet, 1500V max system Vdc | UL 1703 | 305 | 282.8 |  | No Information Submitted | No Information Submitted
LONGi Green Energy Technology Co., Ltd. | LR6-60PB-305M | 305 W, 60 cell monocrystalline module, black backsheet, 1000V max system Vdc | UL 1703 | 305 | 278.9 |  | No Information Submitted | No Information Submitted
LONGi Green Energy Technology Co., Ltd. | LR6-60PE-305M | 305 W, 60 cell monocrystalline module, white backsheet, 1000V max system Vdc | UL 1703 | 305 | 282.9 |  | No Information Submitted | No Information Submitted
LONGi Green Energy Technology Co., Ltd. | LR6-60BP-310M | 310 W, 60 cell bifacial monocrystalline module, 1500V max system Vdc | UL 1703 | 310 | 286.9 |  | No Information Submitted | No Information Submitted
LONGi Green Energy Technology Co., Ltd. | LR6-60HBD-310M | 310 W, 120 half cut cell double glass bifacial monocrystalline module, 1500V max system Vdc | UL 1703 | 310 | 290.7 |  | No Information Submitted | No Information Submitted
LONGi Green Energy Technology Co., Ltd. | LR6-60HIB-310M | 310 W, 120 half-cut cell monocrystalline module, black backsheet, 1000V max system Vdc | UL 1703 | 310 | 288.4 |  | No Information Submitted | No Information Submitted
LONGi Green Energy Technology Co., Ltd. | LR6-60HIBD-310M | 310 W, 120 half-cut cell, bifacial double glass monocrystalline module, 1500V max system Vdc | UL 61730 | 310 | 293 |  | No Information Submitted | No Information Submitted
LONGi Green Energy Technology Co., Ltd. | LR6-60HIH-310M | 310 W, 120 half-cut cell monocrystalline module, white backsheet, 1000V or 1500V max system Vdc | UL 61730 | 310 | 291.7 |  | No Information Submitted | No Information Submitted
LONGi Green Energy Technology Co., Ltd. | LR6-60HPB-310M | 310 W, 120 half-cut cell monocrystalline module, black backsheet, 1000V max system Vdc | UL 1703 | 310 | 289.3 |  | No Information Submitted | No Information Submitted
LONGi Green Energy Technology Co., Ltd. | LR6-60HPH-310M | 310 W, 120 half-cut cell monocrystalline module, white backsheet, 1500V max system Vdc | UL 1703 | 310 | 287.5 |  | No Information Submitted | No Information Submitted
LONGi Green Energy Technology Co., Ltd. | LR6-60PB-310M | 310 W, 60 cell monocrystalline module, black backsheet, 1000V max system Vdc | UL 1703 | 310 | 283.6 |  | No Information Submitted | No Information Submitted
LONGi Green Energy Technology Co., Ltd. | LR6-60PE-310M | 310 W, 60 cell monocrystalline module, white backsheet, 1000V max system Vdc | UL 1703 | 310 | 287.7 |  | No Information Submitted | No Information Submitted
LONGi Green Energy Technology Co., Ltd. | LR6-60BP-315M | 315 W, 60 cell bifacial monocrystalline module, 1500V max system Vdc | UL 1703 | 315 | 291.7 |  | No Information Submitted | No Information Submitted
LONGi Green Energy Technology Co., Ltd. | LR6-60HBD-315M | 315 W, 120 half cut cell double glass bifacial monocrystalline module, 1500V max system Vdc | UL 1703 | 315 | 295.5 |  | No Information Submitted | No Information Submitted
LONGi Green Energy Technology Co., Ltd. | LR6-60HIB-315M | 315 W, 120 half-cut cell monocrystalline module, black backsheet, 1000V max system Vdc | UL 1703 | 315 | 293.2 |  | No Information Submitted | No Information Submitted
LONGi Green Energy Technology Co., Ltd. | LR6-60HIBD-315M | 315 W, 120 half-cut cell, bifacial double glass monocrystalline module, 1500V max system Vdc | UL 61730 | 315 | 297.8 |  | No Information Submitted | No Information Submitted
LONGi Green Energy Technology Co., Ltd. | LR6-60HIH-315M | 315 W, 120 half-cut cell monocrystalline module, white backsheet, 1000V or 1500V max system Vdc | UL 61730 | 315 | 296.5 |  | No Information Submitted | No Information Submitted
LONGi Green Energy Technology Co., Ltd. | LR6-60HPB-315M | 315 W, 120 half-cut cell monocrystalline module, black backsheet, 1000V max system Vdc | UL 1703 | 315 | 294.1 |  | No Information Submitted | No Information Submitted
LONGi Green Energy Technology Co., Ltd. | LR6-60HPH-315M | 315 W, 120 half-cut cell monocrystalline module, white backsheet, 1500V max system Vdc | UL 1703 | 315 | 292.3 |  | No Information Submitted | No Information Submitted
LONGi Green Energy Technology Co., Ltd. | LR6-60PB-315M | 315 W, 60 cell monocrystalline module, black backsheet, 1000V max system Vdc | UL 1703 | 315 | 288.4 |  | No Information Submitted | No Information Submitted
LONGi Green Energy Technology Co., Ltd. | LR6-60PE-315M | 315 W, 60 cell monocrystalline module, white backsheet, 1000V max system Vdc | UL 1703 | 315 | 292.5 |  | No Information Submitted | No Information Submitted
LONGi Green Energy Technology Co., Ltd. | LR6-60HBD-320M | 320 W, 120 half cut cell double glass bifacial monocrystalline module, 1500V max system Vdc | UL 1703 | 320 | 300.3 |  | No Information Submitted | No Information Submitted
LONGi Green Energy Technology Co., Ltd. | LR6-60HIB-320M | 320 W, 120 half-cut cell monocrystalline module, black backsheet, 1000V max system Vdc | UL 1703 | 320 | 298 |  | No Information Submitted | No Information Submitted
LONGi Green Energy Technology Co., Ltd. | LR6-60HIBD-320M | 320 W, 120 half-cut cell, bifacial double glass monocrystalline module, 1500V max system Vdc | UL 61730 | 320 | 302.7 |  | No Information Submitted | No Information Submitted
LONGi Green Energy Technology Co., Ltd. | LR6-60HIH-320M | 320 W, 120 half-cut cell monocrystalline module, white backsheet, 1000V or 1500V max system Vdc | UL 61730 | 320 | 301.3 |  | No Information Submitted | No Information Submitted
LONGi Green Energy Technology Co., Ltd. | LR6-60HPB-320M | 320 W, 120 half-cut cell monocrystalline module, black backsheet, 1000V max system Vdc | UL 1703 | 320 | 298.9 |  | No Information Submitted | No Information Submitted
LONGi Green Energy Technology Co., Ltd. | LR6-60HPH-320M | 320 W, 120 half-cut cell monocrystalline module, white backsheet, 1500V max system Vdc | UL 1703 | 320 | 297 |  | No Information Submitted | No Information Submitted
LONGi Green Energy Technology Co., Ltd. | LR6-60PB-320M | 320 W, 60 cell monocrystalline module, black backsheet, 1000V max system Vdc | UL 1703 | 320 | 293.1 |  | No Information Submitted | No Information Submitted
LONGi Green Energy Technology Co., Ltd. | LR6-60PE-320M | 320 W, 60 cell monocrystalline module, white backsheet, 1000V max system Vdc | UL 1703 | 320 | 297.2 |  | No Information Submitted | No Information Submitted
LONGi Green Energy Technology Co., Ltd. | LR6-72-320M | 320 W Monocrystalline Module | UL 1703 | 320 | 292.5 |  | No Information Submitted | No Information Submitted
LONGi Green Energy Technology Co., Ltd. | LR6-72HV-320M | 320 W Monocrystalline Module | UL 1703 | 320 | 292.1 |  | No Information Submitted | No Information Submitted
LONGi Green Energy Technology Co., Ltd. | LR6-60HIH-325M | 325 W, 120 half-cut cell monocrystalline module, white backsheet, 1000V or 1500V max system Vdc | UL 61730 | 325 | 306.2 |  | No Information Submitted | No Information Submitted
LONGi Green Energy Technology Co., Ltd. | LR6-72-325M | 325 W Monocrystalline Module | UL 1703 | 325 | 297.2 |  | No Information Submitted | No Information Submitted
LONGi Green Energy Technology Co., Ltd. | LR6-72HV-325M | 325 W Monocrystalline Module | UL 1703 | 325 | 296.8 |  | No Information Submitted | No Information Submitted
LONGi Green Energy Technology Co., Ltd. | LR6-60HIH-330M | 330 W, 120 half-cut cell monocrystalline module, white backsheet, 1000V or 1500V max system Vdc | UL 61730 | 330 | 311 |  | No Information Submitted | No Information Submitted
LONGi Green Energy Technology Co., Ltd. | LR6-72-330M | 330 W Monocrystalline Module | UL 1703 | 330 | 301.9 |  | No Information Submitted | No Information Submitted
LONGi Green Energy Technology Co., Ltd. | LR6-72HV-330M | 330 W Monocrystalline Module | UL 1703 | 330 | 301.5 |  | No Information Submitted | No Information Submitted
LONGi Green Energy Technology Co., Ltd. | LR4-60HPB-335M | 335 W, 120 cell monocrystalline module, black backsheet, 1000V max system Vdc | UL 1703 | 335 | 312 |  | No Information Submitted | No Information Submitted
LONGi Green Energy Technology Co., Ltd. | LR6-72-335M | 335 W Monocrystalline Module | UL 1703 | 335 | 306.6 |  | No Information Submitted | No Information Submitted
LONGi Green Energy Technology Co., Ltd. | LR6-72HV-335M | 335 W Monocrystalline Module | UL 1703 | 335 | 306.2 |  | No Information Submitted | No Information Submitted
LONGi Green Energy Technology Co., Ltd. | LR4-60HPB-340M | 340 W, 120 cell monocrystalline module, black backsheet, 1000V max system Vdc | UL 1703 | 340 | 316.8 |  | No Information Submitted | No Information Submitted
LONGi Green Energy Technology Co., Ltd. | LR6-72-340M | 340 W Monocrystalline Module | UL 1703 | 340 | 311.3 |  | No Information Submitted | No Information Submitted
LONGi Green Energy Technology Co., Ltd. | LR6-72HV-340M | 340 W Monocrystalline Module | UL 1703 | 340 | 310.9 |  | No Information Submitted | No Information Submitted
LONGi Green Energy Technology Co., Ltd. | LR6-72PE-340M | 340 W Monocrystalline Module | UL 1703 | 340 | 310.3 |  | No Information Submitted | No Information Submitted
LONGi Green Energy Technology Co., Ltd. | LR6-72PH-340M | 340 W Monocrystalline Module | UL 1703 | 340 | 313 |  | No Information Submitted | No Information Submitted
LONGi Green Energy Technology Co., Ltd. | LR4-60HBD-345M | 345 W, 120 half-cut cell, bifacial monocrystalline module, 1500V max system Vdc | UL 61730 | 345 | 321.2 |  | No Information Submitted | No Information Submitted
LONGi Green Energy Technology Co., Ltd. | LR4-60HIBD-345M | 345 W, 120 half-cut cell, bifacial double glass monocrystalline module, 1500V max system Vdc | UL 61730 | 345 | 325.3 |  | No Information Submitted | No Information Submitted
LONGi Green Energy Technology Co., Ltd. | LR4-60HPB-345M | 345 W, 120 half-cut cell monocrystalline module, black backsheet, 1000V or 1500V max system Vdc | UL 61730 | 345 | 322 |  | No Information Submitted | No Information Submitted
LONGi Green Energy Technology Co., Ltd. | LR6-72-345M | 345 W Monocrystalline Module | UL 1703 | 345 | 316 |  | No Information Submitted | No Information Submitted
LONGi Green Energy Technology Co., Ltd. | LR6-72HV-345M | 345 W Monocrystalline Module | UL 1703 | 345 | 315.6 |  | No Information Submitted | No Information Submitted
LONGi Green Energy Technology Co., Ltd. | LR6-72PE-345M | 345 W Monocrystalline Module | UL 1703 | 345 | 315 |  | No Information Submitted | No Information Submitted
LONGi Green Energy Technology Co., Ltd. | LR6-72PH-345M | 345 W Monocrystalline Module | UL 1703 | 345 | 317.7 |  | No Information Submitted | No Information Submitted
LONGi Green Energy Technology Co., Ltd. | LR4-60HBD-350M | 350 W, 120 half-cut cell, bifacial monocrystalline module, 1500V max system Vdc | UL 61730 | 350 | 326 |  | No Information Submitted | No Information Submitted
LONGi Green Energy Technology Co., Ltd. | LR4-60HIBD-350M | 350 W, 120 half-cut cell, bifacial double glass monocrystalline module, 1500V max system Vdc | UL 61730 | 350 | 330.1 |  | No Information Submitted | No Information Submitted
LONGi Green Energy Technology Co., Ltd. | LR4-60HIH-350M | 350 W, 120 half-cut cell monocrystalline module, white backsheet, 1000V or 1500V max system Vdc | UL 61730 | 350 | 326.8 |  | No Information Submitted | No Information Submitted
LONGi Green Energy Technology Co., Ltd. | LR4-60HPB-350M | 350 W, 120 half-cut cell monocrystalline module, black backsheet, 1000V or 1500V max system Vdc | UL 61730 | 350 | 326.8 |  | No Information Submitted | No Information Submitted
LONGi Green Energy Technology Co., Ltd. | LR4-60HPH-350M | 350 W, 120 half-cut cell monocrystalline module, white backsheet, 1000V or 1500V max system Vdc | UL 61730 | 350 | 328 |  | No Information Submitted | No Information Submitted
LONGi Green Energy Technology Co., Ltd. | LR6-72BP-350M | 350 W, 72 cell double glass bifacial monocrystalline module, 1500V max system Vdc | UL 1703 | 350 | 326.5 |  | No Information Submitted | No Information Submitted
LONGi Green Energy Technology Co., Ltd. | LR6-72HV-350M | 350 W Monocrystalline Module | UL 1703 | 350 | 320.3 |  | No Information Submitted | No Information Submitted
LONGi Green Energy Technology Co., Ltd. | LR6-72PE-350M | 350 W Monocrystalline Module | UL 1703 | 350 | 319.7 |  | No Information Submitted | No Information Submitted
LONGi Green Energy Technology Co., Ltd. | LR6-72PH-350M | 350 W Monocrystalline Module | UL 1703 | 350 | 322.4 |  | No Information Submitted | No Information Submitted
LONGi Green Energy Technology Co., Ltd. | LR4-60HBD-355M | 355 W, 120 half-cut cell, bifacial monocrystalline module, 1500V max system Vdc | UL 61730 | 355 | 330.7 |  | No Information Submitted | No Information Submitted
LONGi Green Energy Technology Co., Ltd. | LR4-60HIBD-355M | 355 W, 120 half-cut cell, bifacial double glass monocrystalline module, 1500V max system Vdc | UL 61730 | 355 | 334.9 |  | No Information Submitted | No Information Submitted
LONGi Green Energy Technology Co., Ltd. | LR4-60HIH-355M | 355 W, 120 half-cut cell monocrystalline module, white backsheet, 1000V or 1500V max system Vdc | UL 61730 | 355 | 331.6 |  | No Information Submitted | No Information Submitted
LONGi Green Energy Technology Co., Ltd. | LR4-60HPB-355M | 355 W, 120 half-cut cell monocrystalline module, black backsheet, 1000V or 1500V max system Vdc | UL 61730 | 355 | 331.6 |  | No Information Submitted | No Information Submitted
LONGi Green Energy Technology Co., Ltd. | LR4-60HPH-355M | 355 W, 120 half-cut cell monocrystalline module, white backsheet, 1000V or 1500V max system Vdc | UL 61730 | 355 | 332.8 |  | No Information Submitted | No Information Submitted
LONGi Green Energy Technology Co., Ltd. | LR6-72BP-355M | 355 W, 72 cell double glass bifacial monocrystalline module, 1500V max system Vdc | UL 1703 | 355 | 331.2 |  | No Information Submitted | No Information Submitted
LONGi Green Energy Technology Co., Ltd. | LR6-72PE-355M | 355 W Monocrystalline Module | UL 1703 | 355 | 324.4 |  | No Information Submitted | No Information Submitted
LONGi Green Energy Technology Co., Ltd. | LR6-72PH-355M | 355 W Monocrystalline Module | UL 1703 | 355 | 327.2 |  | No Information Submitted | No Information Submitted
LONGi Green Energy Technology Co., Ltd. | LR4-60HBD-360M | 360 W, 120 half-cut cell, bifacial monocrystalline module, 1500V max system Vdc | UL 61730 | 360 | 335.5 |  | No Information Submitted | No Information Submitted
LONGi Green Energy Technology Co., Ltd. | LR4-60HIBD-360M | 360 W, 120 half-cut cell, bifacial double glass monocrystalline module, 1500V max system Vdc | UL 61730 | 360 | 339.7 |  | No Information Submitted | No Information Submitted
LONGi Green Energy Technology Co., Ltd. | LR4-60HIH-360M | 360 W, 120 half-cut cell monocrystalline module, white backsheet, 1000V or 1500V max system Vdc | UL 61730 | 360 | 336.4 |  | No Information Submitted | No Information Submitted
LONGi Green Energy Technology Co., Ltd. | LR4-60HPB-360M | 360 W, 120 half-cut cell monocrystalline module, black backsheet, 1000V or 1500V max system Vdc | UL 61730 | 360 | 336.4 |  | No Information Submitted | No Information Submitted
LONGi Green Energy Technology Co., Ltd. | LR4-60HPH-360M | 360 W, 120 half-cut cell monocrystalline module, white backsheet, 1000V or 1500V max system Vdc | UL 61730 | 360 | 337.6 |  | No Information Submitted | No Information Submitted
LONGi Green Energy Technology Co., Ltd. | LR6-72BP-360M | 360 W, 72 cell double glass bifacial monocrystalline module, 1500V max system Vdc | UL 1703 | 360 | 336 |  | No Information Submitted | No Information Submitted
LONGi Green Energy Technology Co., Ltd. | LR6-72HBD-360M | 360 W, 144 half cell bifacial monocrystalline module, 1500V max system Vdc | UL 1703 | 360 | 335.9 |  | No Information Submitted | No Information Submitted
LONGi Green Energy Technology Co., Ltd. | LR6-72HBD-360MC | 360 W, 144 half cell bifacial monocrystalline module with DC optimizer junction box, 1500V max system Vdc | UL 1703 | 360 | 335.9 |  | No Information Submitted | No Information Submitted
LONGi Green Energy Technology Co., Ltd. | LR6-72HIBD-360M | 360 W, 144 half-cell monocrystalline bifacial module, 1500V max system Vdc | UL 1703 | 360 | 335.6 |  | No Information Submitted | No Information Submitted
LONGi Green Energy Technology Co., Ltd. | LR6-72PE-360M | 360 W Monocrystalline Module | UL 1703 | 360 | 329.2 |  | No Information Submitted | No Information Submitted
LONGi Green Energy Technology Co., Ltd. | LR6-72PH-360M | 360 W, 72 cell monocrystalline module, white backsheet, 1500V max system Vdc | UL 1703 | 360 | 336 |  | No Information Submitted | No Information Submitted
LONGi Green Energy Technology Co., Ltd. | LR4-60HBD-365M | 365 W, 120 half-cut cell, bifacial monocrystalline module, 1500V max system Vdc | UL 61730 | 365 | 340.3 |  | No Information Submitted | No Information Submitted
LONGi Green Energy Technology Co., Ltd. | LR4-60HIBD-365M | 365 W, 120 half-cut cell, bifacial double glass monocrystalline module, 1500V max system Vdc | UL 61730 | 365 | 344.6 |  | No Information Submitted | No Information Submitted
LONGi Green Energy Technology Co., Ltd. | LR4-60HIH-365M | 365 W, 120 half-cut cell monocrystalline module, white backsheet, 1000V or 1500V max system Vdc | UL 61730 | 365 | 341.1 |  | No Information Submitted | No Information Submitted
LONGi Green Energy Technology Co., Ltd. | LR4-60HPB-365M | 365 W, 120 half-cut cell monocrystalline module, black backsheet, 1000V or 1500V max system Vdc | UL 61730 | 365 | 341.2 |  | No Information Submitted | No Information Submitted
LONGi Green Energy Technology Co., Ltd. | LR4-60HPH-365M | 365 W, 120 half-cut cell monocrystalline module, white backsheet, 1000V or 1500V max system Vdc | UL 61730 | 365 | 342.4 |  | No Information Submitted | No Information Submitted
LONGi Green Energy Technology Co., Ltd. | LR6-72BP-365M | 365 W, 72 cell double glass bifacial monocrystalline module, 1500V max system Vdc | UL 1703 | 365 | 340.8 |  | No Information Submitted | No Information Submitted
LONGi Green Energy Technology Co., Ltd. | LR6-72HBD-365M | 365 W, 144 half cell bifacial monocrystalline module, 1500V max system Vdc | UL 1703 | 365 | 340.7 |  | No Information Submitted | No Information Submitted
LONGi Green Energy Technology Co., Ltd. | LR6-72HBD-365MC | 365 W, 144 half cell bifacial monocrystalline module with DC optimizer junction box, 1500V max system Vdc | UL 1703 | 365 | 340.7 |  | No Information Submitted | No Information Submitted
LONGi Green Energy Technology Co., Ltd. | LR6-72HIBD-365M | 365 W, 144 half-cell monocrystalline bifacial module, 1500V max system Vdc | UL 1703 | 365 | 340.4 |  | No Information Submitted | No Information Submitted
LONGi Green Energy Technology Co., Ltd. | LR6-72HIH-365M | 365 W, 144 half-cut cell monocrystalline module, white backsheet, 1500V max system Vdc | UL 1703 | 365 | 339.5 |  | No Information Submitted | No Information Submitted
LONGi Green Energy Technology Co., Ltd. | LR6-72HPH-365M | 365 W, 144 half cut cell monocrystalline module, white backsheet, 1500V max system Vdc | UL 1703 | 365 | 343.3 |  | No Information Submitted | No Information Submitted
LONGi Green Energy Technology Co., Ltd. | LR6-72HPH-365MC | 365 W, 144 half cut cell monocrystalline module with DC optimizer junction box, white backsheet, 1500V max system Vdc | UL 1703 | 365 | 343.3 |  | No Information Submitted | No Information Submitted
LONGi Green Energy Technology Co., Ltd. | LR6-72PE-365M | 365 W Monocrystalline Module | UL 1703 | 365 | 333.9 |  | No Information Submitted | No Information Submitted
LONGi Green Energy Technology Co., Ltd. | LR6-72PH-365M | 365 W, 72 cell monocrystalline module, white backsheet, 1500V max system Vdc | UL 1703 | 365 | 340.8 |  | No Information Submitted | No Information Submitted
LONGi Green Energy Technology Co., Ltd. | LR4-60HIH-370M | 370 W, 120 half-cut cell monocrystalline module, white backsheet, 1000V or 1500V max system Vdc | UL 61730 | 370 | 345.9 |  | No Information Submitted | No Information Submitted
LONGi Green Energy Technology Co., Ltd. | LR4-60HPB-370M | 370 W, 120 half-cut cell monocrystalline module, black backsheet, 1000V or 1500V max system Vdc | UL 61730 | 370 | 346 |  | No Information Submitted | No Information Submitted
LONGi Green Energy Technology Co., Ltd. | LR4-60HPH-370M | 370 W, 120 half-cut cell monocrystalline module, white backsheet, 1000V or 1500V max system Vdc | UL 61730 | 370 | 347.2 |  | No Information Submitted | No Information Submitted
LONGi Green Energy Technology Co., Ltd. | LR6-72BP-370M | 370 W, 72 cell double glass bifacial monocrystalline module, 1500V max system Vdc | UL 1703 | 370 | 345.6 |  | No Information Submitted | No Information Submitted
LONGi Green Energy Technology Co., Ltd. | LR6-72HBD-370M | 370 W, 144 half cell bifacial monocrystalline module, 1500V max system Vdc | UL 1703 | 370 | 345.5 |  | No Information Submitted | No Information Submitted
LONGi Green Energy Technology Co., Ltd. | LR6-72HBD-370MC | 370 W, 144 half cell bifacial monocrystalline module with DC optimizer junction box, 1500V max system Vdc | UL 1703 | 370 | 345.5 |  | No Information Submitted | No Information Submitted
LONGi Green Energy Technology Co., Ltd. | LR6-72HIBD-370M | 370 W, 144 half-cell monocrystalline bifacial module, 1500V max system Vdc | UL 1703 | 370 | 345.2 |  | No Information Submitted | No Information Submitted
LONGi Green Energy Technology Co., Ltd. | LR6-72HIH-370M | 370 W, 144 half-cut cell monocrystalline module, white backsheet, 1500V max system Vdc | UL 1703 | 370 | 344.2 |  | No Information Submitted | No Information Submitted
LONGi Green Energy Technology Co., Ltd. | LR6-72HPH-370M | 370 W, 144 half cut cell monocrystalline module, white backsheet, 1500V max system Vdc | UL 1703 | 370 | 348.1 |  | No Information Submitted | No Information Submitted
LONGi Green Energy Technology Co., Ltd. | LR6-72HPH-370MC | 370 W, 144 half cut cell monocrystalline module with DC optimizer junction box, white backsheet, 1500V max system Vdc | UL 1703 | 370 | 348.1 |  | No Information Submitted | No Information Submitted
LONGi Green Energy Technology Co., Ltd. | LR6-72PE-370M | 370 W Monocrystalline Module | UL 1703 | 370 | 338.6 |  | No Information Submitted | No Information Submitted
LONGi Green Energy Technology Co., Ltd. | LR6-72PH-370M | 370 W, 72 cell monocrystalline module, white backsheet, 1500V max system Vdc | UL 1703 | 370 | 345.6 |  | No Information Submitted | No Information Submitted
LONGi Green Energy Technology Co., Ltd. | LR4-60HPH-375M | 375 W, 120 half-cut cell monocrystalline module, white backsheet, 1000V or 1500V max system Vdc | UL 61730 | 375 | 352 |  | No Information Submitted | No Information Submitted
LONGi Green Energy Technology Co., Ltd. | LR6-72BP-375M | 375 W, 72 cell double glass bifacial monocrystalline module, 1500V max system Vdc | UL 1703 | 375 | 350.4 |  | No Information Submitted | No Information Submitted
LONGi Green Energy Technology Co., Ltd. | LR6-72HBD-375M | 370 W, 144 half cell bifacial monocrystalline module, 1500V max system Vdc | UL 1703 | 375 | 350.3 |  | No Information Submitted | No Information Submitted
LONGi Green Energy Technology Co., Ltd. | LR6-72HBD-375MC | 375 W, 144 half cell bifacial monocrystalline module with DC optimizer junction box, 1500V max system Vdc | UL 1703 | 375 | 350.3 |  | No Information Submitted | No Information Submitted
LONGi Green Energy Technology Co., Ltd. | LR6-72HIBD-375M | 375 W, 144 half-cell monocrystalline bifacial module, 1500V max system Vdc | UL 1703 | 375 | 349.9 |  | No Information Submitted | No Information Submitted
LONGi Green Energy Technology Co., Ltd. | LR6-72HIH-375M | 375 W, 144 half-cut cell monocrystalline module, white backsheet, 1500V max system Vdc | UL 1703 | 375 | 349 |  | No Information Submitted | No Information Submitted
LONGi Green Energy Technology Co., Ltd. | LR6-72HPH-375M | 375 W, 144 half cut cell monocrystalline module, white backsheet, 1500V max system Vdc | UL 1703 | 375 | 352.9 |  | No Information Submitted | No Information Submitted
LONGi Green Energy Technology Co., Ltd. | LR6-72HPH-375MC | 375 W, 144 half cut cell monocrystalline module with DC optimizer junction box, white backsheet, 1500V max system Vdc | UL 1703 | 375 | 352.9 |  | No Information Submitted | No Information Submitted
LONGi Green Energy Technology Co., Ltd. | LR6-72PH-375M | 375 W, 72 cell monocrystalline module, white backsheet, 1500V max system Vdc | UL 1703 | 375 | 350.4 |  | No Information Submitted | No Information Submitted
LONGi Green Energy Technology Co., Ltd. | LR4-60HPH-380M | 380 W, 120 half-cut cell monocrystalline module, white backsheet, 1000V or 1500V max system Vdc | UL 61730 | 380 | 356.9 |  | No Information Submitted | No Information Submitted
LONGi Green Energy Technology Co., Ltd. | LR6-72BP-380M | 380 W, 72 cell double glass bifacial monocrystalline module, 1500V max system Vdc | UL 1703 | 380 | 355.2 |  | No Information Submitted | No Information Submitted
LONGi Green Energy Technology Co., Ltd. | LR6-72HBD-380M | 380 W, 144 half cell bifacial monocrystalline module, 1500V max system Vdc | UL 1703 | 380 | 355.1 |  | No Information Submitted | No Information Submitted
LONGi Green Energy Technology Co., Ltd. | LR6-72HBD-380MC | 380 W, 144 half cell bifacial monocrystalline module with DC optimizer junction box, 1500V max system Vdc | UL 1703 | 380 | 355.1 |  | No Information Submitted | No Information Submitted
LONGi Green Energy Technology Co., Ltd. | LR6-72HIBD-380M | 380 W, 144 half-cell monocrystalline bifacial module, 1500V max system Vdc | UL 1703 | 380 | 354.7 |  | No Information Submitted | No Information Submitted
LONGi Green Energy Technology Co., Ltd. | LR6-72HIH-380M | 380 W, 144 half-cut cell monocrystalline module, white backsheet, 1500V max system Vdc | UL 1703 | 380 | 353.8 |  | No Information Submitted | No Information Submitted
LONGi Green Energy Technology Co., Ltd. | LR6-72HPH-380M | 380 W, 144 half cut cell monocrystalline module, white backsheet, 1500V max system Vdc | UL 1703 | 380 | 357.7 |  | No Information Submitted | No Information Submitted
LONGi Green Energy Technology Co., Ltd. | LR6-72HPH-380MC | 380 W, 144 half cut cell monocrystalline module with DC optimizer junction box, white backsheet, 1500V max system Vdc | UL 1703 | 380 | 357.7 |  | No Information Submitted | No Information Submitted
LONGi Green Energy Technology Co., Ltd. | LR6-72PH-380M | 380 W, 72 cell monocrystalline module, white backsheet, 1500V max system Vdc | UL 1703 | 380 | 355.2 |  | No Information Submitted | No Information Submitted
LONGi Green Energy Technology Co., Ltd. | LR6-72HBD-385M | 385 W, 144 half cell bifacial monocrystalline module, 1500V max system Vdc | UL 1703 | 385 | 359.8 |  | No Information Submitted | No Information Submitted
LONGi Green Energy Technology Co., Ltd. | LR6-72HBD-385MC | 385 W, 144 half cell bifacial monocrystalline module with DC optimizer junction box, 1500V max system Vdc | UL 1703 | 385 | 359.8 |  | No Information Submitted | No Information Submitted
LONGi Green Energy Technology Co., Ltd. | LR6-72HIBD-385M | 385 W, 144 half-cell monocrystalline bifacial module, 1500V max system Vdc | UL 1703 | 385 | 359.5 |  | No Information Submitted | No Information Submitted
LONGi Green Energy Technology Co., Ltd. | LR6-72HIH-385M | 385 W, 144 half-cut cell monocrystalline module, white backsheet, 1500V max system Vdc | UL 1703 | 385 | 358.6 |  | No Information Submitted | No Information Submitted
LONGi Green Energy Technology Co., Ltd. | LR6-72HPH-385M | 385 W, 144 half cut cell monocrystalline module, white backsheet, 1500V max system Vdc | UL 1703 | 385 | 362.6 |  | No Information Submitted | No Information Submitted
LONGi Green Energy Technology Co., Ltd. | LR6-72HPH-385MC | 385 W, 144 half cut cell monocrystalline module with DC optimizer junction box, white backsheet, 1500V max system Vdc | UL 1703 | 385 | 362.5 |  | No Information Submitted | No Information Submitted
LONGi Green Energy Technology Co., Ltd. | LR6-72HIH-390M | 390 W, 144 half-cut cell monocrystalline module, white backsheet, 1500V max system Vdc | UL 1703 | 390 | 363.3 |  | No Information Submitted | No Information Submitted
LONGi Green Energy Technology Co., Ltd. | LR6-72HPH-390M | 390 W, 144 half cut cell monocrystalline module, white backsheet, 1500V max system Vdc | UL 1703 | 390 | 367.4 |  | No Information Submitted | No Information Submitted
LONGi Green Energy Technology Co., Ltd. | LR6-72HPH-390MC | 390 W, 144 half cut cell monocrystalline module with DC optimizer junction box, white backsheet, 1500V max system Vdc | UL 1703 | 390 | 367.4 |  | No Information Submitted | No Information Submitted
LONGi Green Energy Technology Co., Ltd. | LR6-78HBD-390M | 390W, 156 half cell Bifacial Mono-Si PV Module, 1500V max system dc | UL 1703 | 390 | 364.2 |  | No Information Submitted | No Information Submitted
LONGi Green Energy Technology Co., Ltd. | LR6-72HIH-395M | 395 W, 144 half-cut cell monocrystalline module, white backsheet, 1500V max system Vdc | UL 1703 | 395 | 368.1 |  | No Information Submitted | No Information Submitted
LONGi Green Energy Technology Co., Ltd. | LR6-72HPH-395M | 395 W, 144 half cut cell monocrystalline module, white backsheet, 1500V max system Vdc | UL 1703 | 395 | 372.2 |  | No Information Submitted | No Information Submitted
LONGi Green Energy Technology Co., Ltd. | LR6-72HPH-395MC | 395 W, 144 half cut cell monocrystalline module with DC optimizer junction box, white backsheet, 1500V max system Vdc | UL 1703 | 395 | 372.2 |  | No Information Submitted | No Information Submitted
LONGi Green Energy Technology Co., Ltd. | LR6-78HBD-395M | 395W, 156 half cell Bifacial Mono-Si PV Module, 1500V max system dc | UL 1703 | 395 | 369 |  | No Information Submitted | No Information Submitted
LONGi Green Energy Technology Co., Ltd. | LR6-78HBD-400M | 400W, 156 half cell Bifacial Mono-Si PV Module, 1500V max system dc | UL 1703 | 400 | 373.7 |  | No Information Submitted | No Information Submitted
LONGi Green Energy Technology Co., Ltd. | LR6-78HBD-405M | 405W, 156 half cell Bifacial Mono-Si PV Module, 1500V max system dc | UL 1703 | 405 | 378.5 |  | No Information Submitted | No Information Submitted
LONGi Green Energy Technology Co., Ltd. | LR6-78HBD-410M | 410W, 156 half cell Bifacial Mono-Si PV Module, 1500V max system dc | UL 1703 | 410 | 383.3 |  | No Information Submitted | No Information Submitted
LONGi Green Energy Technology Co., Ltd. | LR4-72HBD-415M | 415 W, 144 half-cut cell bifacial dual-glass monocrystalline module, 1500V max system Vdc | UL 61730 | 415 | 388.5 |  | No Information Submitted | No Information Submitted
LONGi Green Energy Technology Co., Ltd. | LR4-72HIBD-415M | 415 W, 144 half-cut cell, bifacial monocrystalline module, 1500V max system Vdc | UL 61730 | 415 | 390.7 |  | No Information Submitted | No Information Submitted
LONGi Green Energy Technology Co., Ltd. | LR6-78HBD-415M | 415W, 156 half cell Bifacial Mono-Si PV Module, 1500V max system dc | UL 1703 | 415 | 388.1 |  | No Information Submitted | No Information Submitted
LONGi Green Energy Technology Co., Ltd. | LR4-72HBD-420M | 420 W, 144 half-cut cell bifacial dual-glass monocrystalline module, 1500V max system Vdc | UL 61730 | 420 | 393.3 |  | No Information Submitted | No Information Submitted
LONGi Green Energy Technology Co., Ltd. | LR4-72HIBD-420M | 420 W, 144 half-cut cell, bifacial monocrystalline module, 1500V max system Vdc | UL 61730 | 420 | 395.5 |  | No Information Submitted | No Information Submitted
LONGi Green Energy Technology Co., Ltd. | LR4-72HIH-420M | 420 W, 144 half-cut cell monocrystalline module, white backsheet, 1000V or 1500V max system Vdc | UL 61730 | 420 | 391.2 |  | No Information Submitted | No Information Submitted
LONGi Green Energy Technology Co., Ltd. | LR4-72HPH-420M | 420 W, 144 half-cut cell monocrystalline module, white backsheet, 1000V or 1500V max system Vdc | UL 61730 | 420 | 392.7 |  | No Information Submitted | No Information Submitted
LONGi Green Energy Technology Co., Ltd. | LR6-78HBD-420M | 420W, 156 half cell Bifacial Mono-Si PV Module, 1500V max system dc | UL 1703 | 420 | 392.9 |  | No Information Submitted | No Information Submitted
LONGi Green Energy Technology Co., Ltd. | LR4-72HBD-425M | 425 W, 144 half-cut cell bifacial dual-glass monocrystalline module, 1500V max system Vdc | UL 61730 | 425 | 398.1 |  | No Information Submitted | No Information Submitted
LONGi Green Energy Technology Co., Ltd. | LR4-72HIBD-425M | 425 W, 144 half-cut cell, bifacial monocrystalline module, 1500V max system Vdc | UL 61730 | 425 | 400.3 |  | No Information Submitted | No Information Submitted
LONGi Green Energy Technology Co., Ltd. | LR4-72HIH-425M | 425 W, 144 half-cut cell monocrystalline module, white backsheet, 1000V or 1500V max system Vdc | UL 61730 | 425 | 396 |  | No Information Submitted | No Information Submitted
LONGi Green Energy Technology Co., Ltd. | LR4-72HPH-425M | 425 W, 144 half-cut cell monocrystalline module, white backsheet, 1000V or 1500V max system Vdc | UL 61730 | 425 | 397.5 |  | No Information Submitted | No Information Submitted
LONGi Green Energy Technology Co., Ltd. | LR4-72HBD-430M | 430 W, 144 half-cut cell bifacial dual-glass monocrystalline module, 1500V max system Vdc | UL 61730 | 430 | 402.9 |  | No Information Submitted | No Information Submitted
LONGi Green Energy Technology Co., Ltd. | LR4-72HIBD-430M | 430 W, 144 half-cut cell, bifacial monocrystalline module, 1500V max system Vdc | UL 61730 | 430 | 405.2 |  | No Information Submitted | No Information Submitted
LONGi Green Energy Technology Co., Ltd. | LR4-72HIH-430M | 430 W, 144 half-cut cell monocrystalline module, white backsheet, 1000V or 1500V max system Vdc | UL 61730 | 430 | 400.8 |  | No Information Submitted | No Information Submitted
LONGi Green Energy Technology Co., Ltd. | LR4-72HPH-430M | 430 W, 144 half-cut cell monocrystalline module, white backsheet, 1000V or 1500V max system Vdc | UL 61730 | 430 | 402.3 |  | No Information Submitted | No Information Submitted
LONGi Green Energy Technology Co., Ltd. | LR4-72HBD-435M | 435 W, 144 half-cut cell bifacial dual-glass monocrystalline module, 1500V max system Vdc | UL 61730 | 435 | 407.7 |  | No Information Submitted | No Information Submitted
LONGi Green Energy Technology Co., Ltd. | LR4-72HIBD-435M | 435 W, 144 half-cut cell, bifacial monocrystalline module, 1500V max system Vdc | UL 61730 | 435 | 410 |  | No Information Submitted | No Information Submitted
LONGi Green Energy Technology Co., Ltd. | LR4-72HIH-435M | 435 W, 144 half-cut cell monocrystalline module, white backsheet, 1000V or 1500V max system Vdc | UL 61730 | 435 | 405.6 |  | No Information Submitted | No Information Submitted
LONGi Green Energy Technology Co., Ltd. | LR4-72HPH-435M | 435 W, 144 half-cut cell monocrystalline module, white backsheet, 1000V or 1500V max system Vdc | UL 61730 | 435 | 407.1 |  | No Information Submitted | No Information Submitted
LONGi Green Energy Technology Co., Ltd. | LR4-72HBD-440M | 440 W, 144 half-cut cell bifacial dual-glass monocrystalline module, 1500V max system Vdc | UL 61730 | 440 | 412.5 |  | No Information Submitted | No Information Submitted
LONGi Green Energy Technology Co., Ltd. | LR4-72HIH-440M | 440 W, 144 half-cut cell monocrystalline module, white backsheet, 1000V or 1500V max system Vdc | UL 61730 | 440 | 410.4 |  | No Information Submitted | No Information Submitted
LONGi Green Energy Technology Co., Ltd. | LR4-72HPH-440M | 440 W, 144 half-cut cell monocrystalline module, white backsheet, 1000V or 1500V max system Vdc | UL 61730 | 440 | 411.9 |  | No Information Submitted | No Information Submitted
LONGi Green Energy Technology Co., Ltd. | LR4-72HBD-445M | 445 W, 144 half-cut cell bifacial dual-glass monocrystalline module, 1500V max system Vdc | UL 61730 | 445 | 417.3 |  | No Information Submitted | No Information Submitted
LONGi Green Energy Technology Co., Ltd. | LR4-72HIH-445M | 445 W, 144 half-cut cell monocrystalline module, white backsheet, 1000V or 1500V max system Vdc | UL 61730 | 445 | 415.1 |  | No Information Submitted | No Information Submitted
LONGi Green Energy Technology Co., Ltd. | LR4-72HPH-445M | 445 W, 144 half-cut cell monocrystalline module, white backsheet, 1000V or 1500V max system Vdc | UL 61730 | 445 | 416.7 |  | No Information Submitted | No Information Submitted
LONGi Green Energy Technology Co., Ltd. | LR4-72HBD-450M | 450 W, 144 half-cut cell bifacial dual-glass monocrystalline module, 1500V max system Vdc | UL 61730 | 450 | 422.2 |  | No Information Submitted | No Information Submitted
LONGi Green Energy Technology Co., Ltd. | LR4-72HIH-450M | 450 W, 144 half-cut cell monocrystalline module, white backsheet, 1000V or 1500V max system Vdc | UL 61730 | 450 | 419.9 |  | No Information Submitted | No Information Submitted
LONGi Green Energy Technology Co., Ltd. | LR4-72HPH-450M | 450 W, 144 half-cut cell monocrystalline module, white backsheet, 1000V or 1500V max system Vdc | UL 61730 | 450 | 421.5 |  | No Information Submitted | No Information Submitted
LONGi Green Energy Technology Co., Ltd. | LR4-72HBD-455M | 455 W, 144 half-cut cell bifacial dual-glass monocrystalline module, 1500V max system Vdc | UL 61730 | 455 | 427 |  | No Information Submitted | No Information Submitted
LONGi Green Energy Technology Co., Ltd. | LR4-72HPH-455M | 455 W, 144 half-cut cell monocrystalline module, white backsheet, 1000V or 1500V max system Vdc | UL 61730 | 455 | 426.3 |  | No Information Submitted | No Information Submitted
LONGi Green Energy Technology Co., Ltd. | LR4-72HPH-460M | 460 W, 144 half-cut cell monocrystalline module, white backsheet, 1000V or 1500V max system Vdc | UL 61730 | 460 | 431.1 |  | No Information Submitted | No Information Submitted
LONGi Green Energy Technology Co., Ltd. | LR4-72HPH-465M | 465 W, 144 half-cut cell monocrystalline module, white backsheet, 1000V or 1500V max system Vdc | UL 61730 | 465 | 435.9 |  | No Information Submitted | No Information Submitted
LONGi Green Energy Technology Co., Ltd. | LR5-66HBD-475M | 475 W, 132 half-cut cell bifacial dual glass monocrystalline module, 1500V max system Vdc | UL 61730 | 475 | 442 |  | No Information Submitted | No Information Submitted
LONGi Green Energy Technology Co., Ltd. | LR5-66HBD-480M | 480 W, 132 half-cut cell bifacial dual glass monocrystalline module, 1500V max system Vdc | UL 61730 | 480 | 446.8 |  | No Information Submitted | No Information Submitted
LONGi Green Energy Technology Co., Ltd. | LR5-66HBD-485M | 485 W, 132 half-cut cell bifacial dual glass monocrystalline module, 1500V max system Vdc | UL 61730 | 485 | 451.6 |  | No Information Submitted | No Information Submitted
LONGi Green Energy Technology Co., Ltd. | LR5-66HBD-490M | 490 W, 132 half-cut cell bifacial dual glass monocrystalline module, 1500V max system Vdc | UL 61730 | 490 | 456.4 |  | No Information Submitted | No Information Submitted
LONGi Green Energy Technology Co., Ltd. | LR5-66HBD-495M | 495 W, 132 half-cut cell bifacial dual glass monocrystalline module, 1500V max system Vdc | UL 61730 | 495 | 461.2 |  | No Information Submitted | No Information Submitted
LONGi Green Energy Technology Co., Ltd. | LR5-72HBD-520M | 520 W, 144 half-cut cell bifacial dual glass monocrystalline module, 1500V max system Vdc | UL 61730 | 520 | 484.3 |  | No Information Submitted | No Information Submitted
LONGi Green Energy Technology Co., Ltd. | LR5-72HBD-525M | 525 W, 144 half-cut cell bifacial dual glass monocrystalline module, 1500V max system Vdc | UL 61730 | 525 | 489.1 |  | No Information Submitted | No Information Submitted
LONGi Green Energy Technology Co., Ltd. | LR5-72HBD-530M | 530 W, 144 half-cut cell bifacial dual glass monocrystalline module, 1500V max system Vdc | UL 61730 | 530 | 493.9 |  | No Information Submitted | No Information Submitted
LONGi Green Energy Technology Co., Ltd. | LR5-72HBD-535M | 535 W, 144 half-cut cell bifacial dual glass monocrystalline module, 1500V max system Vdc | UL 61730 | 535 | 498.7 |  | No Information Submitted | No Information Submitted
LONGi Green Energy Technology Co., Ltd. | LR5-72HBD-540M | 540 W, 144 half-cut cell bifacial dual glass monocrystalline module, 1500V max system Vdc | UL 61730 | 540 | 503.5 |  | No Information Submitted | No Information Submitted
LONGi Green Energy Technology Co., Ltd. | LR5-72HBD-545M | 545 W, 144 half-cut cell bifacial dual glass monocrystalline module, 1500V max system Vdc | UL 61730 | 545 | 508.3 |  | No Information Submitted | No Information Submitted
LUMA Resources | LRSS | 60 W Polycrystalline Shingle | UL 1703 | 60 | 47.6 |  | No Information Submitted | No Information Submitted
Lumos | GSX 72/48 | 240 W, 48 cell double glass bifacial monocrystalline module, 1000V max system Vdc | UL 1703 | 240 | 221.3 |  | No Information Submitted | No Information Submitted
Lumos | GSX260-60M | 260 W Monocrystalline Module | UL 1703 | 260 | 232.9 |  | No Information Submitted | No Information Submitted
Lumos | GSX270-60M | 270 W Monocrystalline Module | UL 1703 | 270 | 247.3 |  | No Information Submitted | No Information Submitted
Lumos | GSX275-60M | 275 W Monocrystalline Module | UL 1703 | 275 | 252 |  | No Information Submitted | No Information Submitted
Lumos | GSX280-60M | 280 W Monocrystalline Module | UL 1703 | 280 | 256.7 |  | No Information Submitted | No Information Submitted
Lumos | LSX280-60M-C | 280 W Monocrystalline Module | UL 1703 | 280 | 256.7 |  | No Information Submitted | No Information Submitted
Lumos | GSX285-60M | 285 W Monocrystalline Module | UL 1703 | 285 | 261.4 |  | No Information Submitted | No Information Submitted
Lumos | LSX285-60M-C | 285 W Monocrystalline Module | UL 1703 | 285 | 261.4 |  | No Information Submitted | No Information Submitted
Lumos | GSX290-60M | 290 W Monocrystalline Module | UL 1703 | 290 | 266.1 |  | No Information Submitted | No Information Submitted
Lumos | LSX290-60M-C | 290 W Monocrystalline Module | UL 1703 | 290 | 266.1 |  | No Information Submitted | No Information Submitted
Lumos | GSX295-60M | 295 W Monocrystalline Module | UL 1703 | 295 | 270.4 |  | No Information Submitted | No Information Submitted
Lumos | LSX295-60M-C | 295 W Monocrystalline Module | UL 1703 | 295 | 270.4 |  | No Information Submitted | No Information Submitted
Lumos | GSX300-60M | 300 W Monocrystalline Module | UL 1703 | 300 | 275.1 |  | No Information Submitted | No Information Submitted
Lumos | LSX300-60M-C | 300 W Monocrystalline Module | UL 1703 | 300 | 275.1 |  | No Information Submitted | No Information Submitted
Lumos | GSX305-60M | 305 W Monocrystalline Module | UL 1703 | 305 | 279.8 |  | No Information Submitted | No Information Submitted
Lumos | LSX305-60M-C | 305 W Monocrystalline Module | UL 1703 | 305 | 279.8 |  | No Information Submitted | No Information Submitted
Lumos | GSX340-72M | 340 W Monocrystalline Module | UL 1703 | 340 | 311.8 |  | No Information Submitted | No Information Submitted
Lumos | GSX345-72M | 345 W Monocrystalline Module | UL 1703 | 345 | 315.8 |  | No Information Submitted | No Information Submitted
Lumos | GSX350-72M | 350 W Monocrystalline Module | UL 1703 | 350 | 320.5 |  | No Information Submitted | No Information Submitted
Lumos | GSX355-72M | 355 W Monocrystalline Module | UL 1703 | 355 | 325.5 |  | No Information Submitted | No Information Submitted
Lumos | GSX 72/72 | 360 W, 72 cell double glass bifacial monocrystalline module, 1000V max system Vdc | UL 1703 | 360 | 334.9 |  | No Information Submitted | No Information Submitted
Lumos | GSX360-72M | 360 W Monocrystalline Module | UL 1703 | 360 | 330.2 |  | No Information Submitted | No Information Submitted
Lumos | GSX365-72M | 365 W Monocrystalline Module | UL 1703 | 365 | 334.9 |  | No Information Submitted | No Information Submitted
Luxco | LXP-3J240W | 240 W Polycrystalline Module | UL 1703 | 240 | 217.8 |  | No Information Submitted | No Information Submitted
Luxco | LXP-3J245W | 245 W Polycrystalline Module | UL 1741 | 245 | 222.4 | This component is specific to ACPV modules and is not available individually. | No Information Submitted | No Information Submitted
Luxco | LXP-3J250W | 250 W Polycrystalline Module | UL 1703 | 250 | 227.1 |  | No Information Submitted | No Information Submitted
Luxco | LXP-3J255W | 255 W Polycrystalline Module | UL 1703 | 255 | 231.8 |  | No Information Submitted | No Information Submitted
Luxco | LXP-3J260W | 260 W Polycrystalline Module | UL 1703 | 260 | 236.4 |  | No Information Submitted | No Information Submitted
Luxco | LXP-3L285W | 285 W Polycrystalline Module | UL 1703 | 285 | 259.5 |  | No Information Submitted | No Information Submitted
Luxco | LXP-3L290W | 290 W Polycrystalline Module | UL 1741 | 290 | 264.1 | This component is specific to ACPV modules and is not available individually. | No Information Submitted | No Information Submitted
Luxco | LXP-3L295W | 295 W Polycrystalline Module | UL 1703 | 295 | 268.8 |  | No Information Submitted | No Information Submitted
Luxco | LXP-3L300W | 300 W Polycrystalline Module | UL 1703 | 300 | 273.5 |  | No Information Submitted | No Information Submitted
Luxor Solar | LX-265M/156-60+ | 265 W Monocrystalline Module | UL 1703 | 265 | 236.6 |  | No Information Submitted | No Information Submitted
Luxor Solar | LX-270M/156-60+ | 270 W Monocrystalline Module | UL 1703 | 270 | 241.2 |  | No Information Submitted | No Information Submitted
Luxor Solar | LX-275M/156-60+ | 275 W Monocrystalline Module | UL 1703 | 275 | 245.8 |  | No Information Submitted | No Information Submitted
Luxor Solar | LX-280M/156-60+ | 280 W Monocrystalline Module | UL 1703 | 280 | 250.4 |  | No Information Submitted | No Information Submitted
Luxor Solar | LX-280P/156-72+ | 280 W Polycrystalline Module | UL 1741 | 280 | 250.8 | This component is specific to ACPV modules and is not available individually. | No Information Submitted | No Information Submitted
Luxor Solar | LX-285M/156-60+ | 285 W Monocrystalline Module | UL 1703 | 285 | 255.1 |  | No Information Submitted | No Information Submitted
Luxor Solar | LX-320M/156-72+ | 320 W Monocrystalline Module | UL 1703 | 320 | 290.6 |  | No Information Submitted | No Information Submitted
Luxor Solar | LX-325M/156-72+ | 325 W Monocrystalline Module | UL 1703 | 325 | 291.3 |  | No Information Submitted | No Information Submitted
Luxor Solar | LX-330M/156-72+ | 330 W Monocrystalline Module | UL 1703 | 330 | 296 |  | No Information Submitted | No Information Submitted
Luxor Solar | LX-335M/156-72+ | 335 W Monocrystalline Module | UL 1703 | 335 | 300.6 |  | No Information Submitted | No Information Submitted
Mage Solar | POWERTEC Plus 240 / 6 PL US AC | 240 W DC, Polycrystalline ACPV Module | UL 1741 | 240 | 216.8 | This component is specific to ACPV modules and is not available individually. | No Information Submitted | No Information Submitted
Mage Solar | POWERTEC Plus 245 / 6 PL US AC | 245 W DC, Polycrystalline ACPV Module | UL 1741 | 245 | 221.4 | This component is specific to ACPV modules and is not available individually. | No Information Submitted | No Information Submitted
Mage Solar USA | Powertec Plus 250/6 PL US AC | 250 W DC, Polycrystalline ACPV Module | UL 1741 | 250 | 226 | This component is specific to ACPV modules and is not available individually. | No Information Submitted | No Information Submitted
MAR SOLAR PANEL IMALATI VE ELEKTRIK URT. DAG. PRJ. HİZ. SAN. VE TİC. A.S. | MS605PUL-260 | 260 W, 60 cell polycrystalline module, white backsheet, silver frame | UL 1703 | 260 | 235.5 |  | No Information Submitted | No Information Submitted
MAR SOLAR PANEL IMALATI VE ELEKTRIK URT. DAG. PRJ. HİZ. SAN. VE TİC. A.S. | MS605PUL-265 | 265 W, 60 cell polycrystalline module, white backsheet, silver frame | UL 1703 | 265 | 240.2 |  | No Information Submitted | No Information Submitted
MAR SOLAR PANEL IMALATI VE ELEKTRIK URT. DAG. PRJ. HİZ. SAN. VE TİC. A.S. | MS605PUL-270 | 270 W, 60 cell polycrystalline module, white backsheet, silver frame | UL 1703 | 270 | 242.8 |  | No Information Submitted | No Information Submitted
MAR SOLAR PANEL IMALATI VE ELEKTRIK URT. DAG. PRJ. HİZ. SAN. VE TİC. A.S. | MS605PUL-275 | 275 W, 60 cell polycrystalline module, white backsheet, silver frame | UL 1703 | 275 | 247.5 |  | No Information Submitted | No Information Submitted
MAR SOLAR PANEL IMALATI VE ELEKTRIK URT. DAG. PRJ. HİZ. SAN. VE TİC. A.S. | MS605MUL-290 | 290 W, 60 cell monocrystalline module, white backsheet, silver frame | UL 1703 | 290 | 264 |  | No Information Submitted | No Information Submitted
MAR SOLAR PANEL IMALATI VE ELEKTRIK URT. DAG. PRJ. HİZ. SAN. VE TİC. A.S. | MS605MUL-295 | 295 W, 60 cell monocrystalline module, white backsheet, silver frame | UL 1703 | 295 | 268.7 |  | No Information Submitted | No Information Submitted
MAR SOLAR PANEL IMALATI VE ELEKTRIK URT. DAG. PRJ. HİZ. SAN. VE TİC. A.S. | MS725PUL-310 | 310 W, 72 cell polycrystalline module, white backsheet, silver frame | UL 1703 | 310 | 280.3 |  | No Information Submitted | No Information Submitted
MAR SOLAR PANEL IMALATI VE ELEKTRIK URT. DAG. PRJ. HİZ. SAN. VE TİC. A.S. | MS725PUL-315 | 315 W, 72 cell polycrystalline module, white backsheet, silver frame | UL 1703 | 315 | 286.2 |  | No Information Submitted | No Information Submitted
MAR SOLAR PANEL IMALATI VE ELEKTRIK URT. DAG. PRJ. HİZ. SAN. VE TİC. A.S. | MS725PUL-320 | 320 W, 72 cell polycrystalline module, white backsheet, silver frame | UL 1703 | 320 | 290.9 |  | No Information Submitted | No Information Submitted
MAR SOLAR PANEL IMALATI VE ELEKTRIK URT. DAG. PRJ. HİZ. SAN. VE TİC. A.S. | MS725PUL-325 | 325 W, 72 cell polycrystalline module, white backsheet, silver frame | UL 1703 | 325 | 295.5 |  | No Information Submitted | No Information Submitted
MAR SOLAR PANEL IMALATI VE ELEKTRIK URT. DAG. PRJ. HİZ. SAN. VE TİC. A.S. | MS725PUL-330 | 330 W, 72 cell polycrystalline module, white backsheet, silver frame | UL 1703 | 330 | 300.2 |  | No Information Submitted | No Information Submitted
MAR SOLAR PANEL IMALATI VE ELEKTRIK URT. DAG. PRJ. HİZ. SAN. VE TİC. A.S. | MS725MUL-350 | 350 W, 72 cell monocrystalline module, white backsheet, silver frame | UL 1703 | 350 | 318.8 |  | No Information Submitted | No Information Submitted
MAR SOLAR PANEL IMALATI VE ELEKTRIK URT. DAG. PRJ. HİZ. SAN. VE TİC. A.S. | MS725MUL-355 | 355 W, 72 cell monocrystalline module, white backsheet, silver frame | UL 1703 | 355 | 323.5 |  | No Information Submitted | No Information Submitted
MAR SOLAR PANEL IMALATI VE ELEKTRIK URT. DAG. PRJ. HİZ. SAN. VE TİC. A.S. | MS725MUL-360 | 360 W, 72 cell monocrystalline module, white backsheet, silver frame | UL 1703 | 360 | 328.2 |  | No Information Submitted | No Information Submitted
Merlin Solar Technologies, Inc. | FXS 95-B | 95 W, 24 cell monocrystalline module, black backsheet, 1000V max system Vdc | UL 1703 | 95 | 83.8 |  | No Information Submitted | No Information Submitted
Merlin Solar Technologies, Inc. | FXS 100-B | 100 W, 24 cell monocrystalline module, black backsheet, 1000V max system Vdc | UL 1703 | 100 | 88.3 |  | No Information Submitted | No Information Submitted
Merlin Solar Technologies, Inc. | FXS 100-W | 100 W, 24 cell monocrystalline module, black backsheet, 1000V max system Vdc | UL 1703 | 100 | 91.5 |  | No Information Submitted | No Information Submitted
Merlin Solar Technologies, Inc. | FX105 | 105 W, 24 Cell monocrystalline module, white backsheet, 600V max system Vdc | UL 1703 | 105 | 96 |  | No Information Submitted | No Information Submitted
Merlin Solar Technologies, Inc. | FXS 105-W | 105 W, 24 cell monocrystalline module, black backsheet, 1000V max system Vdc | UL 1703 | 105 | 96.2 |  | No Information Submitted | No Information Submitted
Merlin Solar Technologies, Inc. | FX110 | 110 W, 24 Cell monocrystalline module, white backsheet, 600V max system Vdc | UL 1703 | 110 | 100.7 |  | No Information Submitted | No Information Submitted
Merlin Solar Technologies, Inc. | FXS 145L-B | 145 W, 36 cell monocrystalline module, black backsheet, 1000V max system Vdc | UL 1703 | 145 | 128 |  | No Information Submitted | No Information Submitted
Merlin Solar Technologies, Inc. | FXS 145S-B | 145 W, 36 cell monocrystalline module, black backsheet, 1000V max system Vdc | UL 1703 | 145 | 128.2 |  | No Information Submitted | No Information Submitted
Merlin Solar Technologies, Inc. | FX 150L-B | 150 W, 36 cell monocrystalline module, black backsheet, 1000V max system Vdc | UL 1703 | 150 | 134.1 |  | No Information Submitted | No Information Submitted
Merlin Solar Technologies, Inc. | FXS 150L-B | 150 W, 36 cell monocrystalline module, black backsheet, 1000V max system Vdc | UL 1703 | 150 | 132.5 |  | No Information Submitted | No Information Submitted
Merlin Solar Technologies, Inc. | FXS 150L-W | 150 W, 36 cell monocrystalline module, white backsheet, 1000V max system Vdc | UL 1703 | 150 | 137.3 |  | No Information Submitted | No Information Submitted
Merlin Solar Technologies, Inc. | FXS 150S-B | 150 W, 36 cell monocrystalline module, black backsheet, 1000V max system Vdc | UL 1703 | 150 | 132.7 |  | No Information Submitted | No Information Submitted
Merlin Solar Technologies, Inc. | FXS 150S-W | 150 W, 36 cell monocrystalline module, white backsheet, 1000V max system Vdc | UL 1703 | 150 | 137.5 |  | No Information Submitted | No Information Submitted
Merlin Solar Technologies, Inc. | FX 155L-B | 155 W, 36 cell monocrystalline module, black backsheet, 1000V max system Vdc | UL 1703 | 155 | 138.7 |  | No Information Submitted | No Information Submitted
Merlin Solar Technologies, Inc. | FX155L | 155 W Monocrystalline Module | UL 1703 | 155 | 141.7 |  | No Information Submitted | No Information Submitted
Merlin Solar Technologies, Inc. | FX155S | 155 W Monocrystalline Module | UL 1703 | 155 | 141.8 |  | No Information Submitted | No Information Submitted
Merlin Solar Technologies, Inc. | FXS 155L-B | 155 W, 36 cell monocrystalline module, black backsheet, 1000V max system Vdc | UL 1703 | 155 | 137.1 |  | No Information Submitted | No Information Submitted
Merlin Solar Technologies, Inc. | FXS 155L-W | 155 W, 36 cell monocrystalline module, white backsheet, 1000V max system Vdc | UL 1703 | 155 | 142 |  | No Information Submitted | No Information Submitted
Merlin Solar Technologies, Inc. | FXS 155S-B | 155 W, 36 cell monocrystalline module, black backsheet, 1000V max system Vdc | UL 1703 | 155 | 137.3 |  | No Information Submitted | No Information Submitted
Merlin Solar Technologies, Inc. | FXS 155S-W | 155 W, 36 cell monocrystalline module, white backsheet, 1000V max system Vdc | UL 1703 | 155 | 142.2 |  | No Information Submitted | No Information Submitted
Merlin Solar Technologies, Inc. | FX 160L-B | 160 W, 36 cell monocrystalline module, black backsheet, 1000V max system Vdc | UL 1703 | 160 | 143.3 |  | No Information Submitted | No Information Submitted
Merlin Solar Technologies, Inc. | FX160L | 160 W Monocrystalline Module | UL 1703 | 160 | 146.3 |  | No Information Submitted | No Information Submitted
Merlin Solar Technologies, Inc. | FX160S | 160 W Monocrystalline Module | UL 1703 | 160 | 146.5 |  | No Information Submitted | No Information Submitted
Merlin Solar Technologies, Inc. | FXS 160L-W | 160 W, 36 cell monocrystalline module, white backsheet, 1000V max system Vdc | UL 1703 | 160 | 146.7 |  | No Information Submitted | No Information Submitted
Merlin Solar Technologies, Inc. | FXS 160S-W | 160 W, 36 cell monocrystalline module, white backsheet, 1000V max system Vdc | UL 1703 | 160 | 146.9 |  | No Information Submitted | No Information Submitted
Merlin Solar Technologies, Inc. | GX160 | 160 W Monocrystalline Module | UL 1703 | 160 | 141.3 |  | No Information Submitted | No Information Submitted
Merlin Solar Technologies, Inc. | FX165L | 165 W Monocrystalline Module | UL 1703 | 165 | 151 |  | No Information Submitted | No Information Submitted
Merlin Solar Technologies, Inc. | FX165S | 165 W Monocrystalline Module | UL 1703 | 165 | 151.2 |  | No Information Submitted | No Information Submitted
Merlin Solar Technologies, Inc. | GX165 | 165 W Monocrystalline Module | UL 1703 | 165 | 145.8 |  | No Information Submitted | No Information Submitted
Merlin Solar Technologies, Inc. | GX170 | 170 W Monocrystalline Module | UL 1703 | 170 | 150.4 |  | No Information Submitted | No Information Submitted
Merlin Solar Technologies, Inc. | BR320 | 320W Monocrystalline Module | UL 1703 | 320 | 291.7 | N/A | No Information Submitted | No Information Submitted
Merlin Solar Technologies, Inc. | BR325 | 325W Monocrystalline Module | UL 1703 | 325 | 296.4 | N/A | No Information Submitted | No Information Submitted
Merlin Solar Technologies, Inc. | BR330 | 330W Monocrystalline Module | UL 1703 | 330 | 301.1 | N/A | No Information Submitted | No Information Submitted
Merlin Solar Technologies, Inc. | BR335 | 335W Monocrystalline Module | UL 1703 | 335 | 305.7 | N/A | No Information Submitted | No Information Submitted
Merlin Solar Technologies, Inc. | BR340 | 340W Monocrystalline Module | UL 1703 | 340 | 310.4 | N/A | No Information Submitted | No Information Submitted
Miasole | FLEX-02 70N | 70 W Thin Film CIGS Module | UL 1703 | 70 | 60.9 |  | No Information Submitted | No Information Submitted
Miasole | MR-107 | 111W Thin Film CIGS Module | UL 1703 | 111 | 97.1 |  | No Information Submitted | No Information Submitted
Miasole | FLEX-03 120N | 120 W, 56 cell CIGS thin film module, 1000V max system Vdc | UL 61730 | 115.1 | 104.6 |  | No Information Submitted | No Information Submitted
Miasole | FLEX-02 220W | 220 W CIGS Flexible Module | UL 1703 | 220 | 194.4 |  | No Information Submitted | No Information Submitted
Miasole | FLEX-02-275N C132 | 275 W CIGS Flexible Module | UL 1703 | 275 | 253.6 |  | No Information Submitted | No Information Submitted
Miasole | FLEX-03 280NL | 280 W, 132 cell CIGS thin film module, 1000V max system Vdc | UL 61730 | 280 | 258.8 |  | No Information Submitted | No Information Submitted
Miasole | FLEX-03 290W | 290 W, 144 cell CIGS thin film module, 1000V max system Vdc | UL 61730 | 290 | 250.8 |  | No Information Submitted | No Information Submitted
Miasole | FLEX-03 300W | 300 W, 144 cell CIGS thin film module, 1000V max system Vdc | UL 61730 | 300 | 259.7 |  | No Information Submitted | No Information Submitted
Miasole | FLEX-03 310W | 310 W, 144 cell CIGS thin film module, 1000V max system Vdc | UL 61730 | 310 | 268.6 |  | No Information Submitted | No Information Submitted
Miasole | FLEX-03 320W | 320 W, 144 cell CIGS thin film module, 1000V max system Vdc | UL 61730 | 320 | 277.6 |  | No Information Submitted | No Information Submitted
Miasole | FLEX-02 340W | 340 W, 168 cell CIGS thin film module, 600V max system Vdc | UL 1703 | 340 | 287 |  | No Information Submitted | No Information Submitted
Miasole | FLEX-02 350W | 350 W, 168 cell CIGS thin film module, 600V max system Vdc | UL 1703 | 350 | 295.8 |  | No Information Submitted | No Information Submitted
Miasole | FLEX-02 360W | 360 W, 168 cell CIGS thin film module, 600V max system Vdc | UL 1703 | 360 | 304.5 |  | No Information Submitted | No Information Submitted
Miasole | FLEX-03 470W | 470 W, 224 cell CIGS thin film module, 1000V max system Vdc | UL 61730 | 470 | 412.4 |  | No Information Submitted | No Information Submitted
Miasole | FLEX-03 480W | 480 W, 224 cell CIGS thin film module, 1000V max system Vdc | UL 61730 | 480 | 421.5 |  | No Information Submitted | No Information Submitted
Miasole | FLEX-03 490W | 490 W, 224 cell CIGS thin film module, 1000V max system Vdc | UL 61730 | 490 | 430.5 |  | No Information Submitted | No Information Submitted
Miasole | FLEX-03 500W | 500 W, 224 cell CIGS thin film module, 1000V max system Vdc | UL 61730 | 500 | 439.6 |  | No Information Submitted | No Information Submitted
Mission Solar Energy LLC | MSE260SO5T | 260 W P-Monocrystalline Module | UL 1703 | 260 | 234.9 |  | No Information Submitted | No Information Submitted
Mission Solar Energy LLC | MSE265SO5T | 265 W P-Monocrystalline Module | UL 1703 | 265 | 239.6 |  | No Information Submitted | No Information Submitted
Mission Solar Energy LLC | MSE270SO5K | 270 W Monocrystalline Module White | UL 1703 | 270 | 243.2 |  | No Information Submitted | No Information Submitted
Mission Solar Energy LLC | MSE270SO5T | 270 W P-Monocrystalline Module | UL 1703 | 270 | 244.2 |  | No Information Submitted | No Information Submitted
Mission Solar Energy LLC | MSE275SO5K | 275 W Monocrystalline Module White | UL 1703 | 275 | 247.8 |  | No Information Submitted | No Information Submitted
Mission Solar Energy LLC | MSE275SO5T | 275 W P-Monocrystalline Module | UL 1703 | 275 | 248.9 |  | No Information Submitted | No Information Submitted
Mission Solar Energy LLC | MSE280SO5K | 280 W Monocrystalline Module White | UL 1703 | 280 | 252.5 |  | No Information Submitted | No Information Submitted
Mission Solar Energy LLC | MSE280SO5T | 280 W P-Monocrystalline Module | UL 1703 | 280 | 253.5 |  | No Information Submitted | No Information Submitted
Mission Solar Energy LLC | MSE285SO5K | 285 W Monocrystalline Module White | UL 1703 | 285 | 257.2 |  | No Information Submitted | No Information Submitted
Mission Solar Energy LLC | MSE285SQ5K | 285 W PERC Module White | UL 1703 | 285 | 262.7 |  | No Information Submitted | No Information Submitted
Mission Solar Energy LLC | MSE285SQ5T | 285 W P-Monocrystalline Module | UL 1703 | 285 | 262.7 |  | No Information Submitted | No Information Submitted
Mission Solar Energy LLC | MSE285SQ8T | 285 W, 60 cell monocrystalline module, black backsheet, 1000V max system Vdc | UL 1703 | 285 | 262.1 |  | No Information Submitted | No Information Submitted
Mission Solar Energy LLC | MSE290SB1A | 290 W Monocrystalline Module | UL 1703 | 290 | 258.8 |  | No Information Submitted | No Information Submitted
Mission Solar Energy LLC | MSE290SQ5K | 290 W PERC Module White | UL 1703 | 290 | 267.4 |  | No Information Submitted | No Information Submitted
Mission Solar Energy LLC | MSE290SQ5T | 290 W P-Monocrystalline Module | UL 1703 | 290 | 267.4 |  | No Information Submitted | No Information Submitted
Mission Solar Energy LLC | MSE290SQ8K | 290 W, 60 cell monocrystalline module, white backsheet, 1000V max system Vdc | UL 1703 | 290 | 266.7 |  | No Information Submitted | No Information Submitted
Mission Solar Energy LLC | MSE290SQ8T | 290 W, 60 cell monocrystalline module, black backsheet, 1000V max system Vdc | UL 1703 | 290 | 266.9 |  | No Information Submitted | No Information Submitted
Mission Solar Energy LLC | MSE60A290 | 290 W, 60 cell monocrystalline module, 1000V max system Vdc | UL 1703 | 290 | 266.1 |  | No Information Submitted | No Information Submitted
Mission Solar Energy LLC | MSE295SB1A | 295 W Monocrystalline Module | UL 1703 | 295 | 263.4 |  | No Information Submitted | No Information Submitted
Mission Solar Energy LLC | MSE295SQ5K | 295 W PERC Module White | UL 1703 | 295 | 272.1 |  | No Information Submitted | No Information Submitted
Mission Solar Energy LLC | MSE295SQ5T | 295 W P-Monocrystalline Module | UL 1703 | 295 | 272.2 |  | No Information Submitted | No Information Submitted
Mission Solar Energy LLC | MSE295SQ8K | 295 W, 60 cell monocrystalline module, white backsheet, 1000V max system Vdc | UL 1703 | 295 | 271.5 |  | No Information Submitted | No Information Submitted
Mission Solar Energy LLC | MSE295SQ8T | 295 W, 60 cell monocrystalline module, black backsheet, 1000V max system Vdc | UL 1703 | 295 | 271.6 |  | No Information Submitted | No Information Submitted
Mission Solar Energy LLC | MSE60A295 | 295 W, 60 cell monocrystalline module, 1000V max system Vdc | UL 1703 | 295 | 270.4 |  | No Information Submitted | No Information Submitted
Mission Solar Energy LLC | MSE300MC1A | 300 W Polycrystalline Module | UL 1703 | 300 | 264.1 |  | No Information Submitted | No Information Submitted
Mission Solar Energy LLC | MSE300SB1A | 300 W Monocrystalline Module | UL 1703 | 300 | 268 |  | No Information Submitted | No Information Submitted
Mission Solar Energy LLC | MSE300SQ5K | 300 W PERC Module White | UL 1703 | 300 | 276.9 |  | No Information Submitted | No Information Submitted
Mission Solar Energy LLC | MSE300SQ5T | 300 W P-Monocrystalline Module | UL 1703 | 300 | 276.9 |  | No Information Submitted | No Information Submitted
Mission Solar Energy LLC | MSE300SQ8K | 300 W, 60 cell monocrystalline module, white backsheet, 1000V max system Vdc | UL 1703 | 300 | 276.2 |  | No Information Submitted | No Information Submitted
Mission Solar Energy LLC | MSE300SQ8T | 300 W, 60 cell monocrystalline module, black backsheet, 1000V max system Vdc | UL 1703 | 300 | 276.3 |  | No Information Submitted | No Information Submitted
Mission Solar Energy LLC | MSE300TS60 | 300 W, 60 cell monocrystalline module, black backsheet, 1000V max system Vdc | UL 1703 | 300 | 271.4 |  | No Information Submitted | No Information Submitted
Mission Solar Energy LLC | MSE60A300 | 300 W, 60 cell monocrystalline module, 1000V max system Vdc | UL 1703 | 300 | 275.1 |  | No Information Submitted | No Information Submitted
Mission Solar Energy LLC | MSE305MC1A | 305 W Polycrystalline Module | UL 1703 | 305 | 268.7 |  | No Information Submitted | No Information Submitted
Mission Solar Energy LLC | MSE305SB1A | 305 W Monocrystalline Module | UL 1703 | 305 | 272.6 |  | No Information Submitted | No Information Submitted
Mission Solar Energy LLC | MSE305SE1A | 305 W P-Monocrystalline Module | UL 1703 | 305 | 276.3 |  | No Information Submitted | No Information Submitted
Mission Solar Energy LLC | MSE305SE1J | 305 W P-Monocrystalline Module | UL 1703 | 305 | 276.1 |  | No Information Submitted | No Information Submitted
Mission Solar Energy LLC | MSE305SQ5K | 305 W PERC Module White | UL 1703 | 305 | 281.6 |  | No Information Submitted | No Information Submitted
Mission Solar Energy LLC | MSE305SQ8K | 305 W, 60 cell monocrystalline module, white backsheet, 1000V max system Vdc | UL 1703 | 305 | 280.9 |  | No Information Submitted | No Information Submitted
Mission Solar Energy LLC | MSE305SQ8T | 305 W, 60 cell monocrystalline module, black backsheet, 1000V max system Vdc | UL 1703 | 305 | 281.1 |  | No Information Submitted | No Information Submitted
Mission Solar Energy LLC | MSE305TS60 | 305 W, 60 cell monocrystalline module, black backsheet, 1000V max system Vdc | UL 1703 | 305 | 276 |  | No Information Submitted | No Information Submitted
Mission Solar Energy LLC | MSE60A305 | 305 W, 60 cell monocrystalline module, 1000V max system Vdc | UL 1703 | 305 | 279.8 |  | No Information Submitted | No Information Submitted
Mission Solar Energy LLC | MSE310MC1A | 310 W Polycrystalline Module | UL 1703 | 310 | 273.2 |  | No Information Submitted | No Information Submitted
Mission Solar Energy LLC | MSE310SB1A | 310 W Monocrystalline Module | UL 1703 | 310 | 277.2 |  | No Information Submitted | No Information Submitted
Mission Solar Energy LLC | MSE310SE1A | 310 W P-Monocrystalline Module | UL 1703 | 310 | 281 |  | No Information Submitted | No Information Submitted
Mission Solar Energy LLC | MSE310SE1J | 310 W P-Monocrystalline Module | UL 1703 | 310 | 280.7 |  | No Information Submitted | No Information Submitted
Mission Solar Energy LLC | MSE310SQ8K | 310 W, 60 cell monocrystalline module, white backsheet, 1000V max system Vdc | UL 1703 | 310 | 285.7 |  | No Information Submitted | No Information Submitted
Mission Solar Energy LLC | MSE310SQ8T | 310 W, 60 cell monocrystalline module, black backsheet, 1000V max system Vdc | UL 1703 | 310 | 285.8 |  | No Information Submitted | No Information Submitted
Mission Solar Energy LLC | MSE310SR8T | 310 W, 60 cell monocrystalline module, black backsheet, 1000V max system Vdc | UL 1703 | 310 | 284.8 |  | No Information Submitted | No Information Submitted
Mission Solar Energy LLC | MSE310TS60 | 310 W, 60 cell monocrystalline module, black backsheet, 1000V max system Vdc | UL 1703 | 310 | 280.7 |  | No Information Submitted | No Information Submitted
Mission Solar Energy LLC | MSE60A310 | 310 W, 60 cell monocrystalline module, 1000V max system Vdc | UL 1703 | 310 | 284.5 |  | No Information Submitted | No Information Submitted
Mission Solar Energy LLC | MSE315MC1A | 315 W Polycrystalline Module | UL 1703 | 315 | 277.8 |  | No Information Submitted | No Information Submitted
Mission Solar Energy LLC | MSE315SB1A | 315 W Monocrystalline Module | UL 1703 | 315 | 281.8 |  | No Information Submitted | No Information Submitted
Mission Solar Energy LLC | MSE315SE1A | 315 W P-Monocrystalline Module | UL 1703 | 315 | 285.7 |  | No Information Submitted | No Information Submitted
Mission Solar Energy LLC | MSE315SE1J | 315 W P-Monocrystalline Module | UL 1703 | 315 | 285.4 |  | No Information Submitted | No Information Submitted
Mission Solar Energy LLC | MSE315SQ8K | 315 W, 60 cell monocrystalline module, white backsheet, 1000V max system Vdc | UL 1703 | 315 | 290.4 |  | No Information Submitted | No Information Submitted
Mission Solar Energy LLC | MSE315SR8K | 315 W, 60 cell monocrystalline module, white backsheet, 1000V max system Vdc | UL 1703 | 315 | 290.8 |  | No Information Submitted | No Information Submitted
Mission Solar Energy LLC | MSE315SR8T | 315 W, 60 cell monocrystalline module, black backsheet, 1000V max system Vdc | UL 1703 | 315 | 289.5 |  | No Information Submitted | No Information Submitted
Mission Solar Energy LLC | MSE60A315 | 315 W, 60 cell monocrystalline module, 1000V max system Vdc | UL 1703 | 315 | 289.3 |  | No Information Submitted | No Information Submitted
Mission Solar Energy LLC | MSE320MC1A | 320 W Polycrystalline Module | UL 1703 | 320 | 282.4 |  | No Information Submitted | No Information Submitted
Mission Solar Energy LLC | MSE320MM4J | 330 W P-Type Multicrystalline modules, 1.5kV | UL 1703 | 320 | 295 |  | No Information Submitted | No Information Submitted
Mission Solar Energy LLC | MSE320MM6J | 330 W P-Type Multicrystalline modules, 1.5kV | UL 1703 | 320 | 295 |  | No Information Submitted | No Information Submitted
Mission Solar Energy LLC | MSE320SB1A | 320 W Monocrystalline Module | UL 1703 | 320 | 286.4 |  | No Information Submitted | No Information Submitted
Mission Solar Energy LLC | MSE320SE1A | 320 W P-Monocrystalline Module | UL 1703 | 320 | 290.3 |  | No Information Submitted | No Information Submitted
Mission Solar Energy LLC | MSE320SE1J | 320 W P-Monocrystalline Module | UL 1703 | 320 | 290 |  | No Information Submitted | No Information Submitted
Mission Solar Energy LLC | MSE320SO4J | 320 W P-Monocrystalline Module | UL 1703 | 320 | 288.2 |  | No Information Submitted | No Information Submitted
Mission Solar Energy LLC | MSE320SO6J | 320 W Monocrystalline Module, 1kv | UL 1703 | 320 | 287.9 |  | No Information Submitted | No Information Submitted
Mission Solar Energy LLC | MSE320SO6W | 320 W Monocrystalline Module Black | UL 1703 | 320 | 290.9 |  | No Information Submitted | No Information Submitted
Mission Solar Energy LLC | MSE320SR8K | 320 W, 60 cell monocrystalline module, white backsheet, 1000V max system Vdc | UL 1703 | 320 | 295.5 |  | No Information Submitted | No Information Submitted
Mission Solar Energy LLC | MSE320SR8T | 320 W, 60 cell monocrystalline module, black backsheet, 1000V max system Vdc | UL 1703 | 320 | 294.2 |  | No Information Submitted | No Information Submitted
Mission Solar Energy LLC | MSE325MC1A | 325 W Polycrystalline Module | UL 1703 | 325 | 286.9 |  | No Information Submitted | No Information Submitted
Mission Solar Energy LLC | MSE325MM4J | 325 W P-Type Multicrystalline modules, 1.5kV | UL 1703 | 325 | 299.7 |  | No Information Submitted | No Information Submitted
Mission Solar Energy LLC | MSE325MM6J | 325 W P-Type Multicrystalline modules, 1.5kV | UL 1703 | 325 | 299.7 |  | No Information Submitted | No Information Submitted
Mission Solar Energy LLC | MSE325SB1A | 325 W Monocrystalline Module | UL 1703 | 325 | 291 |  | No Information Submitted | No Information Submitted
Mission Solar Energy LLC | MSE325SE1A | 325 W P-Monocrystalline Module | UL 1703 | 325 | 295 |  | No Information Submitted | No Information Submitted
Mission Solar Energy LLC | MSE325SE1J | 325 W P-Monocrystalline Module | UL 1703 | 325 | 294.7 |  | No Information Submitted | No Information Submitted
Mission Solar Energy LLC | MSE325SO4J | 325 W P-Monocrystalline Module | UL 1703 | 325 | 292.8 |  | No Information Submitted | No Information Submitted
Mission Solar Energy LLC | MSE325SO6J | 325 W Monocrystalline Module, 1k | UL 1703 | 325 | 292.6 |  | No Information Submitted | No Information Submitted
Mission Solar Energy LLC | MSE325SO6W | 325 W Monocrystalline Module Black | UL 1703 | 325 | 295.6 |  | No Information Submitted | No Information Submitted
Mission Solar Energy LLC | MSE325SR8K | 325 W, 60 cell monocrystalline module, white backsheet, 1000V max system Vdc | UL 1703 | 325 | 300.3 |  | No Information Submitted | No Information Submitted
Mission Solar Energy LLC | MSE325SR8T | 325 W, 60 cell monocrystalline module, black backsheet, 1000V max system Vdc | UL 1703 | 325 | 299 |  | No Information Submitted | No Information Submitted
Mission Solar Energy LLC | MSE330MM4J | 320 W P-Type Multicrystalline modules, 1.5kV | UL 1703 | 330 | 304.4 |  | No Information Submitted | No Information Submitted
Mission Solar Energy LLC | MSE330MM6J | 320 W P-Type Multicrystalline modules, 1.5kV | UL 1703 | 330 | 304.4 |  | No Information Submitted | No Information Submitted
Mission Solar Energy LLC | MSE330SB1A | 330 W Monocrystalline Module | UL 1703 | 330 | 295.6 |  | No Information Submitted | No Information Submitted
Mission Solar Energy LLC | MSE330SE1A | 330 W P-Monocrystalline Module | UL 1703 | 330 | 299.7 |  | No Information Submitted | No Information Submitted
Mission Solar Energy LLC | MSE330SE1J | 330 W P-Monocrystalline Module | UL 1703 | 330 | 299.4 |  | No Information Submitted | No Information Submitted
Mission Solar Energy LLC | MSE330SO4J | 330 W P-Monocrystalline Module | UL 1703 | 330 | 297.4 |  | No Information Submitted | No Information Submitted
Mission Solar Energy LLC | MSE330SO6J | 330 W Monocrystalline Module, 1kv | UL 1703 | 330 | 297.2 |  | No Information Submitted | No Information Submitted
Mission Solar Energy LLC | MSE330SO6W | 330 W Monocrystalline Module Black | UL 1703 | 330 | 300.2 |  | No Information Submitted | No Information Submitted
Mission Solar Energy LLC | MSE330SO7J | 330 W, 72 cell monocrystalline module, white backsheet, 1000V max system Vdc | UL 1703 | 330 | 302.1 |  | No Information Submitted | No Information Submitted
Mission Solar Energy LLC | MSE330SO9J | 330 W, 72 cell monocrystalline module, white backsheet, 1500V max system Vdc | UL 1703 | 330 | 302.1 |  | No Information Submitted | No Information Submitted
Mission Solar Energy LLC | MSE330SR8K | 330 W, 60 cell monocrystalline module, white backsheet, 1000V max system Vdc | UL 1703 | 330 | 305 |  | No Information Submitted | No Information Submitted
Mission Solar Energy LLC | MSE330SX5T | 330 W, 60 cell monocrystalline module, black backsheet, black frame, 1000V max system Vdc | UL 61730 | 330 | 307 |  | No Information Submitted | No Information Submitted
Mission Solar Energy LLC | MSE335SB1A | 335 W Monocrystalline Module | UL 1703 | 335 | 294.2 |  | No Information Submitted | No Information Submitted
Mission Solar Energy LLC | MSE335SE1A | 335 W P-Monocrystalline Module | UL 1703 | 335 | 304.3 |  | No Information Submitted | No Information Submitted
Mission Solar Energy LLC | MSE335SE1J | 335 W P-Monocrystalline Module | UL 1703 | 335 | 304 |  | No Information Submitted | No Information Submitted
Mission Solar Energy LLC | MSE335SO4J | 335 W P-Monocrystalline Module | UL 1703 | 335 | 302.1 |  | No Information Submitted | No Information Submitted
Mission Solar Energy LLC | MSE335SO6J | 335 W Monocrystalline Module, 1kv | UL 1703 | 335 | 301.9 |  | No Information Submitted | No Information Submitted
Mission Solar Energy LLC | MSE335SO7J | 335 W, 72 cell monocrystalline module, white backsheet, 1000V max system Vdc | UL 1703 | 335 | 306.8 |  | No Information Submitted | No Information Submitted
Mission Solar Energy LLC | MSE335SO9J | 335 W, 72 cell monocrystalline module, white backsheet, 1500V max system Vdc | UL 1703 | 335 | 306.8 |  | No Information Submitted | No Information Submitted
Mission Solar Energy LLC | MSE335SQ6W | 335 W PERC Module Black | UL 1703 | 335 | 306.3 |  | No Information Submitted | No Information Submitted
Mission Solar Energy LLC | MSE335SX5K | 335 W, 60 cell monocrystalline module, white backsheet, black frame, 1000V max system Vdc | UL 61730 | 335 | 310.1 |  | No Information Submitted | No Information Submitted
Mission Solar Energy LLC | MSE335SX5T | 335 W, 60 cell monocrystalline module, black backsheet, black frame, 1000V max system Vdc | UL 61730 | 335 | 311.8 |  | No Information Submitted | No Information Submitted
Mission Solar Energy LLC | MSE340SO4J | 340 W P-Monocrystalline Module | UL 1703 | 340 | 306.7 |  | No Information Submitted | No Information Submitted
Mission Solar Energy LLC | MSE340SO6J | 340 W Monocrystalline Module, 1kv | UL 1703 | 340 | 306.5 |  | No Information Submitted | No Information Submitted
Mission Solar Energy LLC | MSE340SO7J | 340 W, 72 cell monocrystalline module, white backsheet, 1000V max system Vdc | UL 1703 | 340 | 311.6 |  | No Information Submitted | No Information Submitted
Mission Solar Energy LLC | MSE340SO9J | 340 W, 72 cell monocrystalline module, white backsheet, 1500V max system Vdc | UL 1703 | 340 | 311.6 |  | No Information Submitted | No Information Submitted
Mission Solar Energy LLC | MSE340SQ6S | 340 W PERC Module, 1kv | UL 1703 | 340 | 313.3 |  | No Information Submitted | No Information Submitted
Mission Solar Energy LLC | MSE340SQ6W | 340 W PERC Module Black | UL 1703 | 340 | 311 |  | No Information Submitted | No Information Submitted
Mission Solar Energy LLC | MSE340SX5K | 340 W, 60 cell monocrystalline module, white backsheet, black frame, 1000V max system Vdc | UL 61730 | 340 | 314.8 |  | No Information Submitted | No Information Submitted
Mission Solar Energy LLC | MSE340SX5T | 340 W, 60 cell monocrystalline module, black backsheet, black frame, 1000V max system Vdc | UL 61730 | 340 | 316.6 |  | No Information Submitted | No Information Submitted
Mission Solar Energy LLC | MSE345SO4J | 345 W P-Monocrystalline Module | UL 1703 | 345 | 311.4 |  | No Information Submitted | No Information Submitted
Mission Solar Energy LLC | MSE345SO6J | 345 W Monocrystalline Module, 1kv | UL 1703 | 345 | 311.2 |  | No Information Submitted | No Information Submitted
Mission Solar Energy LLC | MSE345SO7J | 345 W, 72 cell monocrystalline module, white backsheet, 1000V max system Vdc | UL 1703 | 345 | 316.3 |  | No Information Submitted | No Information Submitted
Mission Solar Energy LLC | MSE345SO9J | 345 W, 72 cell monocrystalline module, white backsheet, 1500V max system Vdc | UL 1703 | 345 | 316.3 |  | No Information Submitted | No Information Submitted
Mission Solar Energy LLC | MSE345SQ4S | 345 W P-Monocrystalline Module | UL 1703 | 345 | 318.1 |  | No Information Submitted | No Information Submitted
Mission Solar Energy LLC | MSE345SQ6S | 345 W PERC Module, 1kv | UL 1703 | 345 | 318.1 |  | No Information Submitted | No Information Submitted
Mission Solar Energy LLC | MSE345SQ6W | 345 W PERC Module Black | UL 1703 | 345 | 315.7 |  | No Information Submitted | No Information Submitted
Mission Solar Energy LLC | MSE345SX5K | 345 W, 60 cell monocrystalline module, white backsheet, black frame, 1000V max system Vdc | UL 61730 | 345 | 319.6 |  | No Information Submitted | No Information Submitted
Mission Solar Energy LLC | MSE345SX5T | 345 W, 60 cell monocrystalline module, black backsheet, black frame, 1000V max system Vdc | UL 61730 | 345 | 321.4 |  | No Information Submitted | No Information Submitted
Mission Solar Energy LLC | MSE350SO7J | 350 W, 72 cell monocrystalline module, white backsheet, 1000V max system Vdc | UL 1703 | 350 | 321 |  | No Information Submitted | No Information Submitted
Mission Solar Energy LLC | MSE350SO9J | 350 W, 72 cell monocrystalline module, white backsheet, 1500V max system Vdc | UL 1703 | 350 | 321 |  | No Information Submitted | No Information Submitted
Mission Solar Energy LLC | MSE350SQ4S | 350 W P-Monocrystalline Module | UL 1703 | 350 | 322.9 |  | No Information Submitted | No Information Submitted
Mission Solar Energy LLC | MSE350SQ6S | 350 W PERC Module, 1kv | UL 1703 | 350 | 322.8 |  | No Information Submitted | No Information Submitted
Mission Solar Energy LLC | MSE350SX5K | 350 W, 60 cell monocrystalline module, white backsheet, black frame, 1000V max system Vdc | UL 61730 | 350 | 324.4 |  | No Information Submitted | No Information Submitted
Mission Solar Energy LLC | MSE350SX5T | 350 W, 60 cell monocrystalline module, black backsheet, black frame, 1000V max system Vdc | UL 61730 | 350 | 326.1 |  | No Information Submitted | No Information Submitted
Mission Solar Energy LLC | TXS6-350120BB | 350 W, 120 half-cut cell monocrystalline module, black backsheet, 1500V max system Vdc | UL 61730 | 350 | 326.6 |  | No Information Submitted | No Information Submitted
Mission Solar Energy LLC | MSE355SQ4S | 355 W P-Monocrystalline Module | UL 1703 | 355 | 327.6 |  | No Information Submitted | No Information Submitted
Mission Solar Energy LLC | MSE355SQ6S | 355 W PERC Module, 1kv | UL 1703 | 355 | 327.5 |  | No Information Submitted | No Information Submitted
Mission Solar Energy LLC | MSE355SQ7S | 355 W, 72 cell monocrystalline module, white backsheet, 1000V max system Vdc | UL 1703 | 355 | 326.8 |  | No Information Submitted | No Information Submitted
Mission Solar Energy LLC | MSE355SQ9S | 355 W, 72 cell monocrystalline module, white backsheet, 1500V max system Vdc | UL 1703 | 355 | 326.8 |  | No Information Submitted | No Information Submitted
Mission Solar Energy LLC | MSE355SX5K | 355 W, 60 cell monocrystalline module, white backsheet, black frame, 1000V max system Vdc | UL 61730 | 355 | 329.1 |  | No Information Submitted | No Information Submitted
Mission Solar Energy LLC | TXS6-355120BB | 355 W, 120 half-cut cell monocrystalline module, black backsheet, 1500V max system Vdc | UL 61730 | 355 | 331.3 |  | No Information Submitted | No Information Submitted
Mission Solar Energy LLC | MSE360SQ4S | 360 W P-Monocrystalline Module | UL 1703 | 360 | 332.3 |  | No Information Submitted | No Information Submitted
Mission Solar Energy LLC | MSE360SQ6S | 360 W PERC Module, 1kv | UL 1703 | 360 | 332.3 |  | No Information Submitted | No Information Submitted
Mission Solar Energy LLC | MSE360SQ7S | 360 W, 72 cell monocrystalline module, white backsheet, 1000V max system Vdc | UL 1703 | 360 | 331.5 |  | No Information Submitted | No Information Submitted
Mission Solar Energy LLC | MSE360SQ9S | 360 W, 72 cell monocrystalline module, white backsheet, 1500V max system Vdc | UL 1703 | 360 | 331.5 |  | No Information Submitted | No Information Submitted
Mission Solar Energy LLC | TXS6-360120BB | 360 W, 120 half-cut cell monocrystalline module, black backsheet, 1500V max system Vdc | UL 61730 | 360 | 336.1 |  | No Information Submitted | No Information Submitted
Mission Solar Energy LLC | MSE365SQ4S | 365 W P-Monocrystalline Module | UL 1703 | 365 | 337.1 |  | No Information Submitted | No Information Submitted
Mission Solar Energy LLC | MSE365SQ6S | 365 W PERC Module, 1kv | UL 1703 | 365 | 337 |  | No Information Submitted | No Information Submitted
Mission Solar Energy LLC | MSE365SQ7S | 365 W, 72 cell monocrystalline module, white backsheet, 1000V max system Vdc | UL 1703 | 365 | 336.2 |  | No Information Submitted | No Information Submitted
Mission Solar Energy LLC | MSE365SQ9S | 365 W, 72 cell monocrystalline module, white backsheet, 1500V max system Vdc | UL 1703 | 365 | 336.2 |  | No Information Submitted | No Information Submitted
Mission Solar Energy LLC | TXS6-365120BB | 365 W, 120 half-cut cell monocrystalline module, black backsheet, 1500V max system Vdc | UL 61730 | 365 | 340.9 |  | No Information Submitted | No Information Submitted
Mission Solar Energy LLC | MSE370SQ7S | 370 W, 72 cell monocrystalline module, white backsheet, 1000V max system Vdc | UL 1703 | 370 | 341 |  | No Information Submitted | No Information Submitted
Mission Solar Energy LLC | MSE370SQ9S | 370 W, 72 cell monocrystalline module, white backsheet, 1500V max system Vdc | UL 1703 | 370 | 341 |  | No Information Submitted | No Information Submitted
Mission Solar Energy LLC | TXS6-370120BB | 370 W, 120 half-cut cell monocrystalline module, black backsheet, 1500V max system Vdc | UL 61730 | 370 | 345.7 |  | No Information Submitted | No Information Submitted
Mission Solar Energy LLC | MSE375SQ7S | 375 W, 72 cell monocrystalline module, white backsheet, 1000V max system Vdc | UL 1703 | 375 | 345.7 |  | No Information Submitted | No Information Submitted
Mission Solar Energy LLC | MSE375SQ9S | 375 W, 72 cell monocrystalline module, white backsheet, 1500V max system Vdc | UL 1703 | 375 | 345.7 |  | No Information Submitted | No Information Submitted
Mission Solar Energy LLC | MSE375SR9S | 375 W, 72 cell monocrystalline module, white backsheet, 1500V max system Vdc | UL 1703 | 375 | 346.5 |  | No Information Submitted | No Information Submitted
Mission Solar Energy LLC | MSE375SX5R | 375 W, 66 cell monocrystalline module, black backsheet, 1000V max system Vdc | UL 61730 | 375 | 349.8 |  | No Information Submitted | No Information Submitted
Mission Solar Energy LLC | TXS6-375120BB | 375 W, 120 half-cut cell monocrystalline module, black backsheet, 1500V max system Vdc | UL 61730 | 375 | 350.5 |  | No Information Submitted | No Information Submitted
Mission Solar Energy LLC | MSE380SQ7S | 380 W, 72 cell monocrystalline module, white backsheet, 1000V max system Vdc | UL 1703 | 380 | 350.5 |  | No Information Submitted | No Information Submitted
Mission Solar Energy LLC | MSE380SQ9S | 380 W, 72 cell monocrystalline module, white backsheet, 1500V max system Vdc | UL 1703 | 380 | 350.5 |  | No Information Submitted | No Information Submitted
Mission Solar Energy LLC | MSE380SR9S | 380 W, 72 cell monocrystalline module, white backsheet, 1500V max system Vdc | UL 1703 | 380 | 351.2 |  | No Information Submitted | No Information Submitted
Mission Solar Energy LLC | MSE380SX5R | 380 W, 66 cell monocrystalline module, black backsheet, 1000V max system Vdc | UL 61730 | 380 | 354.6 |  | No Information Submitted | No Information Submitted
Mission Solar Energy LLC | MSE385SR9S | 385 W, 72 cell monocrystalline module, white backsheet, 1500V max system Vdc | UL 1703 | 385 | 356 |  | No Information Submitted | No Information Submitted
Mission Solar Energy LLC | MSE385SX5R | 385 W, 66 cell monocrystalline module, black backsheet, 1000V max system Vdc | UL 61730 | 385 | 359.4 |  | No Information Submitted | No Information Submitted
Mission Solar Energy LLC | MSE390SR9S | 390 W, 72 cell monocrystalline module, white backsheet, 1500V max system Vdc | UL 1703 | 390 | 360.7 |  | No Information Submitted | No Information Submitted
Mission Solar Energy LLC | MSE390SX5R | 390 W, 66 cell monocrystalline module, black backsheet, 1000V max system Vdc | UL 61730 | 390 | 364.2 |  | No Information Submitted | No Information Submitted
Mission Solar Energy LLC | MSE395SR9S | 395 W, 72 cell monocrystalline module, white backsheet, 1500V max system Vdc | UL 1703 | 395 | 365.5 |  | No Information Submitted | No Information Submitted
Mission Solar Energy LLC | MSE400SR9S | 400 W, 72 cell monocrystalline module, white backsheet, 1500V max system Vdc | UL 1703 | 400 | 370.2 |  | No Information Submitted | No Information Submitted
Mission Solar Energy LLC | MSE405SX6S | 405 W, 72 cell monocrystalline module, white backsheet, silver frame, 1500V max system Vdc | UL 61730 | 405 | 376.8 |  | No Information Submitted | No Information Submitted
Mission Solar Energy LLC | MSE405SX6W | 405 W, 72 cell monocrystalline module, white backsheet, black frame, 1500V max system Vdc | UL 61730 | 405 | 376.8 |  | No Information Submitted | No Information Submitted
Mission Solar Energy LLC | MSE405SX6Z | 405 W, 72 cell monocrystalline module, black backsheet, 1500V max system Vdc | UL 61730 | 405 | 375.9 |  | No Information Submitted | No Information Submitted
Mission Solar Energy LLC | MSE410SX6S | 410 W, 72 cell monocrystalline module, white backsheet, silver frame, 1500V max system Vdc | UL 61730 | 410 | 381.6 |  | No Information Submitted | No Information Submitted
Mission Solar Energy LLC | MSE410SX6W | 410 W, 72 cell monocrystalline module, white backsheet, black frame, 1500V max system Vdc | UL 61730 | 410 | 381.6 |  | No Information Submitted | No Information Submitted
Mission Solar Energy LLC | MSE410SX6Z | 410 W, 72 cell monocrystalline module, black backsheet, 1500V max system Vdc | UL 61730 | 410 | 380.7 |  | No Information Submitted | No Information Submitted
Mission Solar Energy LLC | MSE415SX6S | 415 W, 72 cell monocrystalline module, white backsheet, silver frame, 1500V max system Vdc | UL 61730 | 415 | 386.4 |  | No Information Submitted | No Information Submitted
Mission Solar Energy LLC | MSE415SX6W | 415 W, 72 cell monocrystalline module, white backsheet, black frame, 1500V max system Vdc | UL 61730 | 415 | 386.4 |  | No Information Submitted | No Information Submitted
Mission Solar Energy LLC | MSE415SX6Z | 415 W, 72 cell monocrystalline module, black backsheet, 1500V max system Vdc | UL 61730 | 415 | 385.4 |  | No Information Submitted | No Information Submitted
Mission Solar Energy LLC | MSE420SX6S | 420 W, 72 cell monocrystalline module, white backsheet, silver frame, 1500V max system Vdc | UL 61730 | 420 | 391.2 |  | No Information Submitted | No Information Submitted
Mission Solar Energy LLC | MSE420SX6W | 420 W, 72 cell monocrystalline module, white backsheet, black frame, 1500V max system Vdc | UL 61730 | 420 | 391.2 |  | No Information Submitted | No Information Submitted
Mission Solar Energy LLC | MSE420SX6Z | 420 W, 72 cell monocrystalline module, black backsheet, 1500V max system Vdc | UL 61730 | 420 | 390.2 |  | No Information Submitted | No Information Submitted
Mission Solar Energy LLC | TXS6-420144BB | 420 W, 144 half-cut cell monocrystalline module, black backsheet, 1500V max system Vdc | UL 61730 | 420 | 390.9 |  | No Information Submitted | No Information Submitted
Mission Solar Energy LLC | TXS6-420144BW | 420 W, 144 half-cut cell monocrystalline module, white backsheet, 1500V max system Vdc | UL 61730 | 420 | 391.9 |  | No Information Submitted | No Information Submitted
Mission Solar Energy LLC | MSE425SX6S | 425 W, 72 cell monocrystalline module, white backsheet, silver frame, 1500V max system Vdc | UL 61730 | 425 | 395.9 |  | No Information Submitted | No Information Submitted
Mission Solar Energy LLC | MSE425SX6W | 425 W, 72 cell monocrystalline module, white backsheet, black frame, 1500V max system Vdc | UL 61730 | 425 | 395.9 |  | No Information Submitted | No Information Submitted
Mission Solar Energy LLC | MSE425SX6Z | 425 W, 72 cell monocrystalline module, black backsheet, 1500V max system Vdc | UL 61730 | 425 | 395 |  | No Information Submitted | No Information Submitted
Mission Solar Energy LLC | TXS6-425144BB | 425 W, 144 half-cut cell monocrystalline module, black backsheet, 1500V max system Vdc | UL 61730 | 425 | 395.7 |  | No Information Submitted | No Information Submitted
Mission Solar Energy LLC | TXS6-425144BW | 425 W, 144 half-cut cell monocrystalline module, white backsheet, 1500V max system Vdc | UL 61730 | 425 | 396.7 |  | No Information Submitted | No Information Submitted
Mission Solar Energy LLC | TXS6-430144BB | 430 W, 144 half-cut cell monocrystalline module, black backsheet, 1500V max system Vdc | UL 61730 | 430 | 400.4 |  | No Information Submitted | No Information Submitted
Mission Solar Energy LLC | TXS6-430144BW | 430 W, 144 half-cut cell monocrystalline module, white backsheet, 1500V max system Vdc | UL 61730 | 430 | 401.5 |  | No Information Submitted | No Information Submitted
Mission Solar Energy LLC | TXS6-435144BB | 435 W, 144 half-cut cell monocrystalline module, black backsheet, 1500V max system Vdc | UL 61730 | 435 | 405.2 |  | No Information Submitted | No Information Submitted
Mission Solar Energy LLC | TXS6-435144BW | 435 W, 144 half-cut cell monocrystalline module, white backsheet, 1500V max system Vdc | UL 61730 | 435 | 406.3 |  | No Information Submitted | No Information Submitted
Mission Solar Energy LLC | TXS6-440144BB | 440 W, 144 half-cut cell monocrystalline module, black backsheet, 1500V max system Vdc | UL 61730 | 440 | 410 |  | No Information Submitted | No Information Submitted
Mission Solar Energy LLC | TXS6-440144BW | 440 W, 144 half-cut cell monocrystalline module, white backsheet, 1500V max system Vdc | UL 61730 | 440 | 411.1 |  | No Information Submitted | No Information Submitted
Mission Solar Energy LLC | TXS6-445144BB | 445 W, 144 half-cut cell monocrystalline module, black backsheet, 1500V max system Vdc | UL 61730 | 445 | 414.8 |  | No Information Submitted | No Information Submitted
Mission Solar Energy LLC | TXS6-445144BW | 445 W, 144 half-cut cell monocrystalline module, white backsheet, 1500V max system Vdc | UL 61730 | 445 | 415.9 |  | No Information Submitted | No Information Submitted
Mission Solar Energy LLC | TXS6-450144BB | 450 W, 144 half-cut cell monocrystalline module, black backsheet, 1500V max system Vdc | UL 61730 | 450 | 419.6 |  | No Information Submitted | No Information Submitted
Mission Solar Energy LLC | TXS6-450144BW | 450 W, 144 half-cut cell monocrystalline module, white backsheet, 1500V max system Vdc | UL 61730 | 450 | 420.7 |  | No Information Submitted | No Information Submitted
Mitsubishi Electric | PV-EE120MF5F | 120 W Polycrystalline Module, Lead-Free Solder | UL 1703 | 120 | 108.7 |  | No Information Submitted | No Information Submitted
Mitsubishi Electric | PV-EE125MF5F | 125 W Polycrystalline Module, Lead-Free Solder | UL 1703 | 125 | 112.4 |  | No Information Submitted | No Information Submitted
Mitsubishi Electric | PV-EE130MF5F | 130 W Polycrystalline Module, Lead-Free Solder | UL 1703 | 130 | 117 |  | No Information Submitted | No Information Submitted
Mitsubishi Electric | PV-MF170UD4 | 170 W Polycrystalline Module, Lead-Free Solder, MC Connectors | UL 1703 | 170 | 151.6 |  | No Information Submitted | No Information Submitted
Mitsubishi Electric | PV-UD170MF5 | 170 W Polycrystalline Module, Lead-Free Solder, MC Connectors | UL 1703 | 170 | 150.9 |  | No Information Submitted | No Information Submitted
Mitsubishi Electric | PV-MF175UD4 | 175 W Polycrystalline Module, Lead-Free Solder, MC Connectors | UL 1703 | 175 | 156.1 |  | No Information Submitted | No Information Submitted
Mitsubishi Electric | PV-UD175MF5 | 175 W Polycrystalline Module, Lead-Free Solder, MC Connectors | UL 1703 | 175 | 157 |  | No Information Submitted | No Information Submitted
Mitsubishi Electric | PV-MF180UD4 | 180 W Polycrystalline Module, Lead-Free Solder, MC Connectors | UL 1703 | 180 | 160.7 |  | No Information Submitted | No Information Submitted
Mitsubishi Electric | PV-UD180MF5 | 180 W Polycrystalline Module, Lead-Free Solder, MC Connectors | UL 1703 | 180 | 161.6 |  | No Information Submitted | No Information Submitted
Mitsubishi Electric | PV-UD185HA6 | 185 W Polycrystalline Module | UL 1703 | 185 | 169.6 |  | No Information Submitted | No Information Submitted
Mitsubishi Electric | PV-UD185MF5 | 185 W Polycrystalline Module, Lead-Free Solder, MC Connectors | UL 1703 | 185 | 166.2 |  | No Information Submitted | No Information Submitted
Mitsubishi Electric | PV-UD190HA6 | 190 W Polycrystalline Module | UL 1703 | 190 | 174.3 |  | No Information Submitted | No Information Submitted
Mitsubishi Electric | PV-UD190MF5 | 190 W Polycrystalline Module, Lead-Free Solder, MC Connectors | UL 1703 | 190 | 169.8 |  | No Information Submitted | No Information Submitted
Mitsubishi Electric | PV-UD195HA6 | 195 W Polycrystalline Module | UL 1703 | 195 | 179 |  | No Information Submitted | No Information Submitted
Mitsubishi Electric | PV-UJ212G6 | 212W Polycrystalline Module, Lead-Free Solder, MC Connectors | UL 1703 | 212 | 194.5 |  | No Information Submitted | No Information Submitted
Mitsubishi Electric | PV-UJ218G6 | 218W Polycrystalline Module, Lead-Free Solder, MC Connectors | UL 1703 | 218 | 200.1 |  | No Information Submitted | No Information Submitted
Mitsubishi Electric | PV-UJ220GA6 | 220 W Polycrystalline Module, Lead-Free Solder, MC Connectors | UL 1703 | 220 | 198.6 |  | No Information Submitted | No Information Submitted
Mitsubishi Electric | PV-UJ220GA6-D | 220 W Polycrystalline Module, Lead-Free Solder, MC Connectors | UL 1703 | 220 | 198.6 |  | No Information Submitted | No Information Submitted
Mitsubishi Electric | PV-UJ224G6 | 224W Polycrystalline Module, Lead-Free Solder, MC Connectors | UL 1703 | 224 | 205.7 |  | No Information Submitted | No Information Submitted
Mitsubishi Electric | PV-UJ225GA6 | 225 W Polycrystalline Module, Lead-Free Solder, MC Connectors | UL 1703 | 225 | 203.2 |  | No Information Submitted | No Information Submitted
Mitsubishi Electric | PV-UJ225GA6-D | 225 W Polycrystalline Module, Lead-Free Solder, MC Connectors | UL 1703 | 225 | 203.2 |  | No Information Submitted | No Information Submitted
Mitsubishi Electric | PV-UJ230GA6 | 230 W Polycrystalline Module, Lead-Free Solder, MC Connectors | UL 1703 | 230 | 207.8 |  | No Information Submitted | No Information Submitted
Mitsubishi Electric | PV-UJ230GA6-D | 230 W Polycrystalline Module, Lead-Free Solder, MC Connectors | UL 1703 | 230 | 207.8 |  | No Information Submitted | No Information Submitted
Mitsubishi Electric | PV-MJU235GB | 235 W Monocrystalline Module | UL 1703 | 235 | 212.6 |  | No Information Submitted | No Information Submitted
Mitsubishi Electric | PV-UJ235GA6 | 235 W Polycrystalline Module, Lead-Free Solder, MC Connectors | UL 1703 | 235 | 212.4 |  | No Information Submitted | No Information Submitted
Mitsubishi Electric | PV-UJ235GA6-D | 235 W Polycrystalline Module, Lead-Free Solder, MC Connectors | UL 1703 | 235 | 212.4 |  | No Information Submitted | No Information Submitted
Mitsubishi Electric | PV-MJU240GB | 240 W Monocrystalline Module | UL 1703 | 240 | 217.2 |  | No Information Submitted | No Information Submitted
Mitsubishi Electric | PV-MJU245GB | 245 W Monocrystalline Module | UL 1703 | 245 | 221.9 |  | No Information Submitted | No Information Submitted
Mitsubishi Electric | PV-MLU250HC | 250 W Monocrystalline Module, Half-Cut Cells | UL 1703 | 250 | 225.8 |  | No Information Submitted | No Information Submitted
Mitsubishi Electric | PV-MLE255HD | 255 W Monocrystalline Module, Half-Cut Cells | UL 1703 | 255 | 230.5 |  | No Information Submitted | No Information Submitted
Mitsubishi Electric | PV-MLU255HC | 255 W Monocrystalline Module, Half-Cut Cells | UL 1703 | 255 | 230.5 |  | No Information Submitted | No Information Submitted
Mitsubishi Electric | PV-MLE260HD | 260 W Monocrystalline Module, Half-Cut Cells | UL 1703 | 260 | 235.1 |  | No Information Submitted | No Information Submitted
Mitsubishi Electric | PV-MLU260HC | 260 W Monocrystalline Module, Half-Cut Cells | UL 1703 | 260 | 235.1 |  | No Information Submitted | No Information Submitted
Mitsubishi Electric | PV-MJE265FB | 265 W Monocrystalline Module | UL 1703 | 265 | 239.3 |  | No Information Submitted | No Information Submitted
Mitsubishi Electric | PV-MLE265HD | 265 W Monocrystalline Module, Half-Cut Cells | UL 1703 | 265 | 239.3 |  | No Information Submitted | No Information Submitted
Mitsubishi Electric | PV-MLE265HD2 | 265 W Monocrystalline Module, Half-Cut Cells | UL 1703 | 265 | 238.1 |  | No Information Submitted | No Information Submitted
Mitsubishi Electric | PV-MJE270FB | 270 W Monocrystalline Module | UL 1703 | 270 | 244 |  | No Information Submitted | No Information Submitted
Mitsubishi Electric | PV-MLE270HD | 270 W Monocrystalline Module, Half-Cut Cells | UL 1703 | 270 | 242.3 |  | No Information Submitted | No Information Submitted
Mitsubishi Electric | PV-MLE270HD2 | 270 W Monocrystalline Module, Half-Cut Cells | UL 1703 | 270 | 242.8 |  | No Information Submitted | No Information Submitted
Mitsubishi Electric | PV-MJE275FB | 275 W Monocrystalline Module | UL 1703 | 275 | 247.6 |  | No Information Submitted | No Information Submitted
Mitsubishi Electric | PV-MJE275FB-B | 275 W Monocrystalline Module | UL 1703 | 275 | 247.5 |  | No Information Submitted | No Information Submitted
Mitsubishi Electric | PV-MLE275HD2 | 275 W Monocrystalline Module, Half-Cut Cells | UL 1703 | 275 | 247.4 |  | No Information Submitted | No Information Submitted
Mitsubishi Electric | PV-MJE280FB | 280 W Monocrystalline Module | UL 1703 | 280 | 252.2 |  | No Information Submitted | No Information Submitted
Mitsubishi Electric | PV-MJE280FB-B | 280 W Monocrystalline Module | UL 1703 | 280 | 252.2 |  | No Information Submitted | No Information Submitted
Mitsubishi Electric | PV-MLE280HD2 | 280 W Monocrystalline Module, Half-Cut Cells | UL 1703 | 280 | 252.1 |  | No Information Submitted | No Information Submitted
MSquare Energy Pty Ltd | MSE-345W-m60H | 345 W, 120 half-cut cell monocrystalline module, white backsheet, 1500V max system Vdc | UL 61730 | 345 | 322.3 |  | No Information Submitted | No Information Submitted
MSquare Energy Pty Ltd | MSE-350W-m60H | 350 W, 120 half-cut cell monocrystalline module, white backsheet, 1500V max system Vdc | UL 61730 | 350 | 327.1 |  | No Information Submitted | No Information Submitted
MSquare Energy Pty Ltd | MSE-355W-m60H | 355 W, 120 half-cut cell monocrystalline module, white backsheet, 1500V max system Vdc | UL 61730 | 355 | 331.8 |  | No Information Submitted | No Information Submitted
MSquare Energy Pty Ltd | MSE-360W-m60H | 360 W, 120 half-cut cell monocrystalline module, white backsheet, 1500V max system Vdc | UL 61730 | 360 | 336.6 |  | No Information Submitted | No Information Submitted
MSquare Energy Pty Ltd | MSE-365W-m60H | 365 W, 120 half-cut cell monocrystalline module, white backsheet, 1500V max system Vdc | UL 61730 | 365 | 341.4 |  | No Information Submitted | No Information Submitted
MSquare Energy Pty Ltd | MSE-370W-m60H | 370 W, 120 half-cut cell monocrystalline module, white backsheet, 1500V max system Vdc | UL 61730 | 370 | 346.2 |  | No Information Submitted | No Information Submitted
MSquare Energy Pty Ltd | MSE-415W-m72H | 415 W, 144 half-cut cell monocrystalline module, white backsheet, 1500V max system Vdc | UL 61730 | 415 | 387.7 |  | No Information Submitted | No Information Submitted
MSquare Energy Pty Ltd | MSE-420W-m72H | 420 W, 144 half-cut cell monocrystalline module, white backsheet, 1500V max system Vdc | UL 61730 | 420 | 392.5 |  | No Information Submitted | No Information Submitted
MSquare Energy Pty Ltd | MSE-425W-m72H | 425 W, 144 half-cut cell monocrystalline module, white backsheet, 1500V max system Vdc | UL 61730 | 425 | 397.2 |  | No Information Submitted | No Information Submitted
MSquare Energy Pty Ltd | MSE-430W-m72H | 430 W, 144 half-cut cell monocrystalline module, white backsheet, 1500V max system Vdc | UL 61730 | 430 | 402 |  | No Information Submitted | No Information Submitted
MSquare Energy Pty Ltd | MSE-435W-m72H | 435 W, 144 half-cut cell monocrystalline module, white backsheet, 1500V max system Vdc | UL 61730 | 435 | 406.8 |  | No Information Submitted | No Information Submitted
MSquare Energy Pty Ltd | MSE-440W-m72H | 440 W, 144 half-cut cell monocrystalline module, white backsheet, 1500V max system Vdc | UL 61730 | 440 | 411.6 |  | No Information Submitted | No Information Submitted
MSquare Energy Pty Ltd | MSE-445W-m72H | 445 W, 144 half-cut cell monocrystalline module, white backsheet, 1500V max system Vdc | UL 61730 | 445 | 416.4 |  | No Information Submitted | No Information Submitted
New East Solar Energy (Cambodia) Co.,Ltd. | NESE295-60MV | 295 W, 60 cell monocrystalline module, white or black backsheet, silver or black frame, 1500V max system Vdc | UL 61730 | 295 | 271.1 |  | No Information Submitted | No Information Submitted
New East Solar Energy (Cambodia) Co.,Ltd. | NESE300-60MV | 300 W, 60 cell monocrystalline module, white or black backsheet, silver or black frame, 1500V max system Vdc | UL 61730 | 300 | 275.8 |  | No Information Submitted | No Information Submitted
New East Solar Energy (Cambodia) Co.,Ltd. | NESE305-60MV | 305 W, 60 cell monocrystalline module, white or black backsheet, silver or black frame, 1500V max system Vdc | UL 61730 | 305 | 280.6 |  | No Information Submitted | No Information Submitted
New East Solar Energy (Cambodia) Co.,Ltd. | NESE310-60MV | 310 W, 60 cell monocrystalline module, white or black backsheet, silver or black frame, 1500V max system Vdc | UL 61730 | 310 | 285.3 |  | No Information Submitted | No Information Submitted
New East Solar Energy (Cambodia) Co.,Ltd. | NESE315-60MV | 315 W, 60 cell monocrystalline module, white or black backsheet, silver or black frame, 1500V max system Vdc | UL 61730 | 315 | 290 |  | No Information Submitted | No Information Submitted
New East Solar Energy (Cambodia) Co.,Ltd. | NESE315-72PV | 315 W, 72 cell polycrystalline module, white frame and substrate, 1500V max system Vdc | UL 61730 | 315 | 290.1 |  | No Information Submitted | No Information Submitted
New East Solar Energy (Cambodia) Co.,Ltd. | NESE320-60MV | 320 W, 60 cell monocrystalline module, white or black backsheet, silver or black frame, 1500V max system Vdc | UL 61730 | 320 | 294.8 |  | No Information Submitted | No Information Submitted
New East Solar Energy (Cambodia) Co.,Ltd. | NESE320-72PV | 320W, 72 cell polycrystalline module, white frame and substrate, 1500V max system Vdc | UL 61730 | 320 | 294.8 |  | No Information Submitted | No Information Submitted
New East Solar Energy (Cambodia) Co.,Ltd. | NESE325-60MV | 325 W, 60 cell monocrystalline module, white or black backsheet, silver or black frame, 1500V max system Vdc | UL 61730 | 325 | 299.5 |  | No Information Submitted | No Information Submitted
New East Solar Energy (Cambodia) Co.,Ltd. | NESE325-72PV | 325 W, 72 cell polycrystalline module, white frame and substrate, 1500V max system Vdc | UL 61730 | 325 | 299.5 |  | No Information Submitted | No Information Submitted
New East Solar Energy (Cambodia) Co.,Ltd. | NESE330-60MV | 330 W, 60 cell monocrystalline module, white or black backsheet, silver or black frame, 1500V max system Vdc | UL 61730 | 330 | 304.2 |  | No Information Submitted | No Information Submitted
New East Solar Energy (Cambodia) Co.,Ltd. | NESE330-72PV | 330 W, 72 cell polycrystalline module, white frame and substrate, 1500V max system Vdc | UL 61730 | 330 | 304.2 |  | No Information Submitted | No Information Submitted
New East Solar Energy (Cambodia) Co.,Ltd. | NESE335-72PV | 335 W, 72 cell polycrystalline module, white frame and substrate, 1500V max system Vdc | UL 61730 | 335 | 309 |  | No Information Submitted | No Information Submitted
New East Solar Energy (Cambodia) Co.,Ltd. | NESE340-72PV | 340 W, 72 cell polycrystalline module, white frame and substrate, 1500V max system Vdc | UL 61730 | 340 | 313.7 |  | No Information Submitted | No Information Submitted
New East Solar Energy (Cambodia) Co.,Ltd. | NESE345-72PV | 345 W, 72 cell polycrystalline module, white frame and substrate, 1500V max system Vdc | UL 61730 | 345 | 318.4 |  | No Information Submitted | No Information Submitted
New East Solar Energy (Cambodia) Co.,Ltd. | NESE355-72MV | 355 W, 72 cell monocrystalline module, white frame and substrate, 1500V max system Vdc | UL 61730 | 355 | 331.7 |  | No Information Submitted | No Information Submitted
New East Solar Energy (Cambodia) Co.,Ltd. | NESE360-72MV | 360 W, 72 cell monocrystalline module, white frame and substrate, 1500V max system Vdc | UL 61730 | 360 | 336.5 |  | No Information Submitted | No Information Submitted
New East Solar Energy (Cambodia) Co.,Ltd. | NESE365-72MV | 365 W, 72 cell monocrystalline module, white frame and substrate, 1500V max system Vdc | UL 61730 | 365 | 341.2 |  | No Information Submitted | No Information Submitted
New East Solar Energy (Cambodia) Co.,Ltd. | NESE370-72MV | 370 W, 72 cell monocrystalline module, white frame and substrate, 1500V max system Vdc | UL 61730 | 370 | 346 |  | No Information Submitted | No Information Submitted
New East Solar Energy (Cambodia) Co.,Ltd. | NESE375-72MV | 375 W, 72 cell monocrystalline module, white frame and substrate, 1500V max system Vdc | UL 61730 | 375 | 350.8 |  | No Information Submitted | No Information Submitted
New East Solar Energy (Cambodia) Co.,Ltd. | NESE380-72MV | 380 W, 72 cell monocrystalline module, white frame and substrate, 1500V max system Vdc | UL 61730 | 380 | 355.6 |  | No Information Submitted | No Information Submitted
New East Solar Energy (Cambodia) Co.,Ltd. | NESE385-72MV | 385 W, 72 cell monocrystalline module, white frame and substrate, 1500V max system Vdc | UL 61730 | 385 | 360.4 |  | No Information Submitted | No Information Submitted
New East Solar Energy (Cambodia) Co.,Ltd. | NESE390-72MV | 390 W, 72 cell monocrystalline module, white frame and substrate, 1500V max system Vdc | UL 61730 | 390 | 365.2 |  | No Information Submitted | No Information Submitted
Next Energy Alliance LLC | NEA265M-60 | 265 W, 60 cell monocrystalline module, white backsheet | UL 1703 | 265 | 238.1 |  | No Information Submitted | No Information Submitted
Next Energy Alliance LLC | NEA270M-60 | 270 W, 60 cell monocrystalline module, white backsheet | UL 1703 | 270 | 242.7 |  | No Information Submitted | No Information Submitted
Next Energy Alliance LLC | NEA275M-60 | 275 W, 60 cell monocrystalline module, white backsheet | UL 1703 | 275 | 247.3 |  | No Information Submitted | No Information Submitted
Next Energy Alliance LLC | NEA280M-60 | 280 W, 60 cell monocrystalline module, white backsheet | UL 1703 | 280 | 252 |  | No Information Submitted | No Information Submitted
Next Energy Alliance LLC | NEA285M-60 | 285 W, 60 cell monocrystalline module, white backsheet | UL 1703 | 285 | 256.6 |  | No Information Submitted | No Information Submitted
Next Energy Alliance LLC | NEA290M-60 | 290 W, 60 cell monocrystalline module, white backsheet | UL 1703 | 290 | 261.3 |  | No Information Submitted | No Information Submitted
Next Energy Alliance LLC | NEA295M-60 | 295 W, 60 cell monocrystalline module, white backsheet | UL 1703 | 295 | 265.9 |  | No Information Submitted | No Information Submitted
Next Energy Alliance LLC | NEA300M-60 | 300 W, 60 cell monocrystalline module, white backsheet | UL 1703 | 300 | 270.6 |  | No Information Submitted | No Information Submitted
Next Energy Alliance LLC | NEA305M-60 | 305 W, 60 cell monocrystalline module, white backsheet, 1000V max system Vdc | UL 1703 | 305 | 280.2 |  | No Information Submitted | No Information Submitted
Next Energy Alliance LLC | NEA310M-60 | 310 W, 60 cell monocrystalline module, white backsheet, 1000V max system Vdc | UL 1703 | 310 | 285 |  | No Information Submitted | No Information Submitted
Next Energy Alliance LLC | NEA315M-60 | 315 W, 60 cell monocrystalline module, white backsheet, 1000V max system Vdc | UL 1703 | 315 | 289.7 |  | No Information Submitted | No Information Submitted
Next Energy Alliance LLC | NEA320M-60 | 320 W, 60 cell monocrystalline module, white backsheet, 1000V max system Vdc | UL 1703 | 320 | 294.4 |  | No Information Submitted | No Information Submitted
Next Energy Alliance LLC | NEA365M-72 | 365 W, 72 cell monocrystalline module, white backsheet, 1000V max system Vdc | UL 1703 | 365 | 335.4 |  | No Information Submitted | No Information Submitted
Next Energy Alliance LLC | NEA370M-72 | 370 W, 72 cell monocrystalline module, white backsheet, 1000V max system Vdc | UL 1703 | 370 | 340.1 |  | No Information Submitted | No Information Submitted
Next Energy Alliance LLC | NEA375M-72 | 375 W, 72 cell monocrystalline module, white backsheet, 1000V max system Vdc | UL 1703 | 375 | 344.9 |  | No Information Submitted | No Information Submitted
Next Energy Alliance LLC | NEA380M-72 | 380 W, 72 cell monocrystalline module, white backsheet, 1000V max system Vdc | UL 1703 | 380 | 349.6 |  | No Information Submitted | No Information Submitted
Next Energy Alliance LLC | NEA385M-72 | 385 W, 72 cell monocrystalline module, white backsheet, 1000V max system Vdc | UL 1703 | 385 | 354.4 |  | No Information Submitted | No Information Submitted
ONYX SOLAR ENERGY S.L. | ONYX G/G M06666 | 291 W, 66 cell double glass monocrystalline module, 1000V max system rating | UL 1703 | 291 | 256.6 |  | No Information Submitted | No Information Submitted
Orb Energy Private Limited | Orb295M60-15 | 295 W, 60 cell monocrystalline module, white backsheet, 1500V max system Vdc | UL 1703 | 295 | 272.8 |  | No Information Submitted | No Information Submitted
Orb Energy Private Limited | Orb300M60-15 | 300 W, 60 cell monocrystalline module, white backsheet, 1500V max system Vdc | UL 1703 | 300 | 277.6 |  | No Information Submitted | No Information Submitted
Orb Energy Private Limited | Orb305M60-15 | 305 W, 60 cell monocrystalline module, white backsheet, 1500V max system Vdc | UL 1703 | 305 | 282.3 |  | No Information Submitted | No Information Submitted
Orb Energy Private Limited | Orb310M60-15 | 310 W, 60 cell monocrystalline module, white backsheet, 1500V max system Vdc | UL 1703 | 310 | 287.1 |  | No Information Submitted | No Information Submitted
Orb Energy Private Limited | Orb315M60-15 | 315 W, 60 cell monocrystalline module, white backsheet, 1500V max system Vdc | UL 1703 | 315 | 291.8 |  | No Information Submitted | No Information Submitted
Orb Energy Private Limited | Orb320M60-15 | 320 W, 60 cell monocrystalline module, white backsheet, 1500V max system Vdc | UL 1703 | 320 | 296.6 |  | No Information Submitted | No Information Submitted
Orb Energy Private Limited | Orb325M60-15 | 325 W, 60 cell monocrystalline module, white backsheet, 1500V max system Vdc | UL 1703 | 325 | 301.4 |  | No Information Submitted | No Information Submitted
Orb Energy Private Limited | Orb345M72-15 | 345 W, 72 cell monocrystalline module, white backsheet, 1500V max system Vdc | UL 1703 | 345 | 316.6 |  | No Information Submitted | No Information Submitted
Orb Energy Private Limited | Orb350M72-15 | 350 W, 72 cell monocrystalline module, white backsheet, 1500V max system Vdc | UL 1703 | 350 | 321.3 |  | No Information Submitted | No Information Submitted
Orb Energy Private Limited | Orb355M72-15 | 355 W, 72 cell monocrystalline module, white backsheet, 1500V max system Vdc | UL 1703 | 355 | 326 |  | No Information Submitted | No Information Submitted
Orb Energy Private Limited | Orb360M72-15 | 360 W, 72 cell monocrystalline module, white backsheet, 1500V max system Vdc | UL 1703 | 360 | 330.7 |  | No Information Submitted | No Information Submitted
Orb Energy Private Limited | Orb365M72-15 | 365 W, 72 cell monocrystalline module, white backsheet, 1500V max system Vdc | UL 1703 | 365 | 335.5 |  | No Information Submitted | No Information Submitted
Orb Energy Private Limited | Orb370M72-15 | 370 W, 72 cell monocrystalline module, white backsheet, 1500V max system Vdc | UL 1703 | 370 | 340.2 |  | No Information Submitted | No Information Submitted
Orb Energy Private Limited | Orb375M72-15 | 375 W, 72 cell monocrystalline module, white backsheet, 1500V max system Vdc | UL 1703 | 375 | 344.9 |  | No Information Submitted | No Information Submitted
Orb Energy Private Limited | Orb380M72-15 | 380 W, 72 cell monocrystalline module, white backsheet, 1500V max system Vdc | UL 1703 | 380 | 349.7 |  | No Information Submitted | No Information Submitted
Panasonic Corporation of North America | EVPV350K | 350 W, 120 half-cut cell monocrystalline HJT module, black backsheet, 1000V max system Vdc | UL 61730 | 350 | 331.3 |  | No Information Submitted | No Information Submitted
Panasonic Corporation of North America | EVPV360 | 360 W, 120 half-cut cell monocrystalline HJT module, white backsheet, 1000V max system Vdc | UL 61730 | 360 | 342 |  | No Information Submitted | No Information Submitted
Panasonic Corporation of North America | EVPV360K | 360 W, 120 half-cut cell monocrystalline HJT module, black backsheet, 1000V max system Vdc | UL 61730 | 360 | 341 |  | No Information Submitted | No Information Submitted
Panasonic Corporation of North America | EVPV370 | 370 W, 120 half-cut cell monocrystalline HJT module, white backsheet, 1000V max system Vdc | UL 61730 | 370 | 351.8 |  | No Information Submitted | No Information Submitted
Panasonic Corporation of North America | EVPV370K | 370 W, 120 half-cut cell monocrystalline HJT module, black backsheet, 1000V max system Vdc | UL 61730 | 370 | 350.7 |  | No Information Submitted | No Information Submitted
Panasonic Corporation of North America | EVPV380 | 380 W, 120 half-cut cell monocrystalline HJT module, white backsheet, 1000V max system Vdc | UL 61730 | 380 | 361.5 |  | No Information Submitted | No Information Submitted
PEIMAR | SG160M | 160 W Monocrystalline Module | UL 1703 | 160 | 141.5 |  | No Information Submitted | No Information Submitted
PEIMAR | SG165M | 165 W Monocrystalline Module | UL 1703 | 165 | 146 |  | No Information Submitted | No Information Submitted
PEIMAR | SG170M | 170 W Monocrystalline Module | UL 1703 | 170 | 150.5 |  | No Information Submitted | No Information Submitted
PEIMAR | SG175M | 175 W Monocrystalline Module | UL 1703 | 175 | 155.1 |  | No Information Submitted | No Information Submitted
PEIMAR | SG180M | 180 W Monocrystalline Module | UL 1703 | 180 | 159.6 |  | No Information Submitted | No Information Submitted
PEIMAR | SG185M | 185 W Monocrystalline Module | UL 1703 | 185 | 164.2 |  | No Information Submitted | No Information Submitted
PEIMAR | SG190M | 190 W Monocrystalline Module | UL 1703 | 190 | 168.8 |  | No Information Submitted | No Information Submitted
PEIMAR | SG195M | 195 W Monocrystalline Module | UL 1703 | 195 | 173.4 |  | No Information Submitted | No Information Submitted
PEIMAR | SG200M | 200 W Monocrystalline Module | UL 1703 | 200 | 178 |  | No Information Submitted | No Information Submitted
PEIMAR | SG205P | 205 W Polycrystalline Module | UL 1703 | 205 | 182.3 |  | No Information Submitted | No Information Submitted
PEIMAR | SG210P | 210 W Polycrystalline Module | UL 1703 | 210 | 186.9 |  | No Information Submitted | No Information Submitted
PEIMAR | SG215P | 215 W Polycrystalline Module | UL 1703 | 215 | 191.5 |  | No Information Submitted | No Information Submitted
PEIMAR | SG220M | 220 W Monocrystalline Module | UL 1703 | 220 | 197.6 |  | No Information Submitted | No Information Submitted
PEIMAR | SG220P | 220 W Polycrystalline Module | UL 1703 | 220 | 196 |  | No Information Submitted | No Information Submitted
PEIMAR | SG225M | 225 W Monocrystalline Module | UL 1703 | 225 | 202.2 |  | No Information Submitted | No Information Submitted
PEIMAR | SG225P | 225 W Polycrystalline Module | UL 1703 | 225 | 200.6 |  | No Information Submitted | No Information Submitted
PEIMAR | SG230M | 230 W Monocrystalline Module | UL 1703 | 230 | 206.8 |  | No Information Submitted | No Information Submitted
PEIMAR | SG230P | 230 W Polycrystalline Module | UL 1703 | 230 | 205.2 |  | No Information Submitted | No Information Submitted
PEIMAR | SG235M | 235 W Monocrystalline Module | UL 1703 | 235 | 211.4 |  | No Information Submitted | No Information Submitted
PEIMAR | SG235P | 235 W Polycrystalline Module | UL 1703 | 235 | 209.8 |  | No Information Submitted | No Information Submitted
PEIMAR | SG240M | 240 W Monocrystalline Module | UL 1703 | 240 | 216 |  | No Information Submitted | No Information Submitted
PEIMAR | SG240P | 240 W Polycrystalline Module | UL 1703 | 240 | 214.4 |  | No Information Submitted | No Information Submitted
PEIMAR | SG245M | 245 W Monocrystalline Module | UL 1703 | 245 | 220.6 |  | No Information Submitted | No Information Submitted
PEIMAR | SG245P | 245 W Polycrystalline Module | UL 1703 | 245 | 219 |  | No Information Submitted | No Information Submitted
PEIMAR | SG250M | 250 W Monocrystalline Module | UL 1703 | 250 | 225.3 |  | No Information Submitted | No Information Submitted
PEIMAR | SG250P | 250 W Polycrystalline Module | UL 1703 | 250 | 223.6 |  | No Information Submitted | No Information Submitted
PEIMAR | SG255M | 255 W Monocrystalline Module | UL 1703 | 255 | 229.9 |  | No Information Submitted | No Information Submitted
PEIMAR | SG255P | 255 W Polycrystalline Module | UL 1703 | 255 | 231 |  | No Information Submitted | No Information Submitted
PEIMAR | SG260M | 260 W Monocrystalline Module | UL 1703 | 260 | 234.5 |  | No Information Submitted | No Information Submitted
PEIMAR | SG260P | 260 W, 60 cell Polycrystalline module, white backsheet, 1500V max system Vdc | UL 61730 | 260 | 235.7 |  | No Information Submitted | No Information Submitted
PEIMAR | SG265M | 265 W Monocrystalline Module | UL 1703 | 265 | 239.2 |  | No Information Submitted | No Information Submitted
PEIMAR | SG265P | 265 W, 60 cell Polycrystalline module, white backsheet, 1500V max system Vdc | UL 61730 | 265 | 240.3 |  | No Information Submitted | No Information Submitted
PEIMAR | SG270M | 270 W Monocrystalline Module | UL 1703 | 270 | 243.8 |  | No Information Submitted | No Information Submitted
PEIMAR | SG270P | 270 W, 60 cell Polycrystalline module, white backsheet, 1500V max system Vdc | UL 61730 | 270 | 245 |  | No Information Submitted | No Information Submitted
PEIMAR | SG275M | 275 W Monocrystalline Module | UL 1703 | 275 | 248.5 |  | No Information Submitted | No Information Submitted
PEIMAR | SG275P | 275 W, 60 cell Polycrystalline module, white backsheet, 1500V max system Vdc | UL 61730 | 275 | 249.7 |  | No Information Submitted | No Information Submitted
PEIMAR | SG280M | 280 W Monocrystalline Module | UL 1703 | 280 | 251.2 |  | No Information Submitted | No Information Submitted
PEIMAR | SG280P | 280 W, 60 cell Polycrystalline module, white backsheet, 1500V max system Vdc | UL 61730 | 280 | 251.3 |  | No Information Submitted | No Information Submitted
PEIMAR | SG285M | 285 W Monocrystalline Module | UL 1703 | 285 | 255.8 |  | No Information Submitted | No Information Submitted
PEIMAR | SG285P | 285 W, 60 cell Polycrystalline module, white backsheet, 1500V max system Vdc | UL 61730 | 285 | 255.9 |  | No Information Submitted | No Information Submitted
PEIMAR | SG290M | 290 W Monocrystalline Module | UL 1703 | 290 | 260.5 |  | No Information Submitted | No Information Submitted
PEIMAR | SG290P | 290 W, 60 cell Polycrystalline module, white backsheet, 1500V max system Vdc | UL 61730 | 290 | 260.6 |  | No Information Submitted | No Information Submitted
PEIMAR | SG295M | 295 W Monocrystalline Module | UL 1703 | 295 | 265.1 |  | No Information Submitted | No Information Submitted
PEIMAR | SG295P | 295 W Polycrystalline Module | UL 1703 | 295 | 263.7 |  | No Information Submitted | No Information Submitted
PEIMAR | SM295M (BF) | 295 W, 60 cell monocrystalline module, white backsheet, black frame, 1500V max system Vdc | UL 61730 | 295 | 272.5 |  | No Information Submitted | No Information Submitted
PEIMAR | SM295M (FB) | 295 W, 60 cell monocrystalline module, black backsheet and frame, 1500V max system Vdc | UL 61730 | 295 | 271.6 |  | No Information Submitted | No Information Submitted
PEIMAR | SG300M | 300 W, 60 cell monocrystalline module, white backsheet, 1500V max system Vdc | UL 61730 | 300 | 271.2 |  | No Information Submitted | No Information Submitted
PEIMAR | SG300P | 300 W Polycrystalline Module | UL 1703 | 300 | 268.3 |  | No Information Submitted | No Information Submitted
PEIMAR | SM300M (BF) | 300 W, 60 cell monocrystalline module, white backsheet, black frame, 1500V max system Vdc | UL 61730 | 300 | 277.3 |  | No Information Submitted | No Information Submitted
PEIMAR | SM300M (FB) | 300 W, 60 cell monocrystalline module, black backsheet and frame, 1500V max system Vdc | UL 61730 | 300 | 276.3 |  | No Information Submitted | No Information Submitted
PEIMAR | SG305M | 305 W, 60 cell monocrystalline module, white backsheet, 1500V max system Vdc | UL 61730 | 305 | 275.8 |  | No Information Submitted | No Information Submitted
PEIMAR | SG305P | 305 W Polycrystalline Module | UL 1703 | 305 | 276.4 |  | No Information Submitted | No Information Submitted
PEIMAR | SM305M (BF) | 305 W, 60 cell monocrystalline module, white backsheet, black frame, 1500V max system Vdc | UL 61730 | 305 | 282 |  | No Information Submitted | No Information Submitted
PEIMAR | SM305M (FB) | 305 W, 60 cell monocrystalline module, black backsheet and frame, 1500V max system Vdc | UL 61730 | 305 | 281 |  | No Information Submitted | No Information Submitted
PEIMAR | SG310M | 310 W, 60 cell monocrystalline module, white backsheet, 1500V max system Vdc | UL 61730 | 310 | 280.5 |  | No Information Submitted | No Information Submitted
PEIMAR | SG310P | 310 W Polycrystalline Module | UL 1703 | 310 | 281 |  | No Information Submitted | No Information Submitted
PEIMAR | SM310M (BF) | 310 W, 60 cell monocrystalline module, white backsheet, black frame, 1500V max system Vdc | UL 61730 | 310 | 286.8 |  | No Information Submitted | No Information Submitted
PEIMAR | SM310M (FB) | 310 W, 60 cell monocrystalline module, black backsheet and frame, 1500V max system Vdc | UL 61730 | 310 | 285.8 |  | No Information Submitted | No Information Submitted
PEIMAR | SG315M | 315 W, 60 cell monocrystalline module, white backsheet, 1500V max system Vdc | UL 61730 | 315 | 285.2 |  | No Information Submitted | No Information Submitted
PEIMAR | SG315P | 315 W Polycrystalline Module | UL 1703 | 315 | 285.7 |  | No Information Submitted | No Information Submitted
PEIMAR | SM315M (BF) | 315 W, 60 cell monocrystalline module, white backsheet, black frame, 1500V max system Vdc | UL 61730 | 315 | 291.5 |  | No Information Submitted | No Information Submitted
PEIMAR | SM315M (FB) | 315 W, 60 cell monocrystalline module, black backsheet and frame, 1500V max system Vdc | UL 61730 | 315 | 290.5 |  | No Information Submitted | No Information Submitted
PEIMAR | SG320M | 320 W Monocrystalline Module | UL 1703 | 320 | 288.2 |  | No Information Submitted | No Information Submitted
PEIMAR | SG320P | 320 W, 72 cell polycrystalline module, white backsheet, 1500V max system Vdc | UL 61730 | 320 | 290.3 |  | No Information Submitted | No Information Submitted
PEIMAR | SM320M (BF) | 320 W, 60 cell monocrystalline module, white backsheet, black frame, 1500V max system Vdc | UL 61730 | 320 | 296.3 |  | No Information Submitted | No Information Submitted
PEIMAR | SM320M (FB) | 320 W, 60 cell monocrystalline module, black backsheet and frame, 1500V max system Vdc | UL 61730 | 320 | 295.3 |  | No Information Submitted | No Information Submitted
PEIMAR | SG325M | 325 W Monocrystalline Module | UL 1703 | 325 | 292.9 |  | No Information Submitted | No Information Submitted
PEIMAR | SG325P | 325 W, 72 cell polycrystalline module, white backsheet, 1500V max system Vdc | UL 61730 | 325 | 295 |  | No Information Submitted | No Information Submitted
PEIMAR | SM325M (BF) | 325 W, 60 cell monocrystalline module, white backsheet, black frame, 1500V max system Vdc | UL 61730 | 325 | 301 |  | No Information Submitted | No Information Submitted
PEIMAR | SM325M (FB) | 325 W, 60 cell monocrystalline module, black backsheet and frame, 1500V max system Vdc | UL 61730 | 325 | 300 |  | No Information Submitted | No Information Submitted
PEIMAR | SG330M | 330 W Monocrystalline Module | UL 1703 | 330 | 297.5 |  | No Information Submitted | No Information Submitted
PEIMAR | SG330P | 330 W, 72 cell polycrystalline module, white backsheet, 1500V max system Vdc | UL 61730 | 330 | 299.7 |  | No Information Submitted | No Information Submitted
PEIMAR | SM330M (BF) | 330 W, 60 cell monocrystalline module, white backsheet, black frame, 1500V max system Vdc | UL 61730 | 330 | 305.8 |  | No Information Submitted | No Information Submitted
PEIMAR | SG335M | 335 W, 72 cell monocrystalline module, white backsheet, 1000V max system Vdc | UL 1703 | 335 | 304.6 |  | No Information Submitted | No Information Submitted
PEIMAR | SG340M | 340 W, 72 cell monocrystalline module, white backsheet, 1000V max system Vdc | UL 1703 | 340 | 309.3 |  | No Information Submitted | No Information Submitted
PEIMAR | SG345M | 345 W, 72 cell monocrystalline module, white backsheet, 1000V max system Vdc | UL 1703 | 345 | 314 |  | No Information Submitted | No Information Submitted
PEIMAR | SG350M | 350 W, 72 cell monocrystalline module, white backsheet, 1000V max system Vdc | UL 1703 | 350 | 318.7 |  | No Information Submitted | No Information Submitted
PEIMAR | SG355M | 355 W, 72 cell monocrystalline module, white backsheet, 1000V max system Vdc | UL 1703 | 355 | 323.4 |  | No Information Submitted | No Information Submitted
PEIMAR | SM355M | 355 W, 72 cell monocrystalline module, white backsheet, 1500V max system Vdc | UL 61730 | 355 | 328.7 |  | No Information Submitted | No Information Submitted
PEIMAR | SG360M | 360 W, 72 cell monocrystalline module, white backsheet, 1500V max system Vdc | UL 61730 | 360 | 328.1 |  | No Information Submitted | No Information Submitted
PEIMAR | SM360M | 360 W, 72 cell monocrystalline module, white backsheet, 1500V max system Vdc | UL 61730 | 360 | 333.4 |  | No Information Submitted | No Information Submitted
PEIMAR | SG365M | 365 W, 72 cell monocrystalline module, white backsheet, 1500V max system Vdc | UL 61730 | 365 | 332.8 |  | No Information Submitted | No Information Submitted
PEIMAR | SM365M | 365 W, 72 cell monocrystalline module, white backsheet, 1500V max system Vdc | UL 61730 | 365 | 338.2 |  | No Information Submitted | No Information Submitted
PEIMAR | SG370M | 370 W, 72 cell monocrystalline module, white backsheet, 1500V max system Vdc | UL 61730 | 370 | 337.5 |  | No Information Submitted | No Information Submitted
PEIMAR | SM370M | 370 W, 72 cell monocrystalline module, white backsheet, 1500V max system Vdc | UL 61730 | 370 | 342.9 |  | No Information Submitted | No Information Submitted
PEIMAR | SM375M | 375 W, 72 cell monocrystalline module, white backsheet, 1500V max system Vdc | UL 61730 | 375 | 347.7 |  | No Information Submitted | No Information Submitted
PEIMAR | SM380M | 380 W, 72 cell monocrystalline module, white backsheet, 1500V max system Vdc | UL 61730 | 380 | 352.4 |  | No Information Submitted | No Information Submitted
PEIMAR | SM385M | 385 W, 72 cell monocrystalline module, white backsheet, 1500V max system Vdc | UL 61730 | 385 | 357.2 |  | No Information Submitted | No Information Submitted
PEIMAR | SM390M | 390 W, 72 cell monocrystalline module, white backsheet, 1500V max system Vdc | UL 61730 | 390 | 362 |  | No Information Submitted | No Information Submitted
PEIMAR | SM395M | 395 W, 72 cell monocrystalline module, white backsheet, 1500V max system Vdc | UL 61730 | 395 | 366.7 |  | No Information Submitted | No Information Submitted
PEIMAR | SM400M | 400 W, 72 cell monocrystalline module, white backsheet, 1500V max system Vdc | UL 61730 | 400 | 371.5 |  | No Information Submitted | No Information Submitted
Perfect Source Technology | PST 176 3GP48 | 176W Polycrystalline Module | UL 1703 | 176 | 156.8 |  | No Information Submitted | No Information Submitted
Perfect Source Technology | PST 188 3GP48 | 188W Polycrystalline Module | UL 1703 | 188 | 167.8 |  | No Information Submitted | No Information Submitted
Perlight Solar | PLM-215P-60 | 215 W Polycrystalline Module | UL 1741 | 215 | 187.3 | This component is specific to ACPV modules and is not available individually. | No Information Submitted | No Information Submitted
Perlight Solar | PLM-235P-60 | 235 W Polycrystalline Module | UL 1741 | 235 | 210.9 | This component is specific to ACPV modules and is not available individually. | No Information Submitted | No Information Submitted
Perlight Solar | PLM-270P-72 | 270 W Polycrystalline Module | UL 1741 | 270 | 240.1 | This component is specific to ACPV modules and is not available individually. | No Information Submitted | No Information Submitted
Perlight Solar | PLM-290P-72 | 290 W Polycrystalline Module | UL 1741 | 290 | 258.4 | This component is specific to ACPV modules and is not available individually. | No Information Submitted | No Information Submitted
Philadelphia Solar | PS-M36S-95 | 95 W Monocrystalline Module | UL 1741 | 95 | 84 | This component is specific to ACPV modules and is not available individually. | No Information Submitted | No Information Submitted
Philadelphia Solar | PS-M72S-185 | 185 W Monocrystalline Module | UL 1741 | 185 | 163.7 | This component is specific to ACPV modules and is not available individually. | No Information Submitted | No Information Submitted
Philadelphia Solar | PS-P54-220 | 220 W Polycrystalline Module | UL 1741 | 220 | 195.1 | This component is specific to ACPV modules and is not available individually. | No Information Submitted | No Information Submitted
Philadelphia Solar | PS-P60-270 | 270 W, 60 cell polycrystalline module, white backsheet, 1500V max system Vdc | UL 61730 | 270 | 243.4 |  | 2020-03-16 | No Information Submitted
Philadelphia Solar | PS-P60-275 | 275 W, 60 cell polycrystalline module, white backsheet, 1500V max system Vdc | UL 61730 | 275 | 248.1 |  | 2020-03-16 | No Information Submitted
Philadelphia Solar | PS-P60-280 | 280 W, 60 cell polycrystalline module, white backsheet, 1500V max system Vdc | UL 61730 | 280 | 252.7 |  | 2020-03-16 | No Information Submitted
Philadelphia Solar | PS-P60-285 | 285 W, 60 cell polycrystalline module, white backsheet, 1500V max system Vdc | UL 61730 | 285 | 257.4 |  | 2020-03-16 | No Information Submitted
Philadelphia Solar | PS-M60(BF)-295 | 295 W, 60 cell monocrystalline bifacial module, 1500V max system Vdc | UL 61730 | 295 | 270.7 |  | 2020-02-22 | No Information Submitted
Philadelphia Solar | PS-M60-295 | 295 W, 60 cell monocrystalline module, white backsheet, 1500V max system Vdc | UL 61730 | 295 | 268.7 |  | 2020-03-16 | No Information Submitted
Philadelphia Solar | PS-M60(BF)-300 | 300 W, 60 cell monocrystalline bifacial module, 1500V max system Vdc | UL 61730 | 300 | 275.4 |  | 2020-02-21 | No Information Submitted
Philadelphia Solar | PS-M60-300 | 300 W, 60 cell monocrystalline module, white backsheet, 1500V max system Vdc | UL 61730 | 300 | 273.4 |  | 2020-03-16 | No Information Submitted
Philadelphia Solar | PS-M60(BF)-305 | 305 W, 60 cell monocrystalline bifacial module, 1500V max system Vdc | UL 61730 | 305 | 280.1 |  | 2020-02-20 | No Information Submitted
Philadelphia Solar | PS-M60-305 | 305 W, 60 cell monocrystalline module, white backsheet, 1500V max system Vdc | UL 61730 | 305 | 278.1 |  | 2020-03-16 | No Information Submitted
Philadelphia Solar | PS-M60(BF)-310 | 310 W, 60 cell monocrystalline bifacial module, 1500V max system Vdc | UL 61730 | 310 | 284.8 |  | 2020-02-19 | No Information Submitted
Philadelphia Solar | PS-M60-310 | 310 W, 60 cell monocrystalline module, white backsheet, 1500V max system Vdc | UL 61730 | 310 | 282.8 |  | 2020-03-16 | No Information Submitted
Philadelphia Solar | PS-M60(BF)-315 | 315 W, 60 cell monocrystalline bifacial module, 1500V max system Vdc | UL 61730 | 315 | 289.6 |  | 2020-02-18 | No Information Submitted
Philadelphia Solar | PS-M60-315 | 315 W, 60 cell monocrystalline module, white backsheet, 1500V max system Vdc | UL 61730 | 315 | 287.5 |  | 2020-03-16 | No Information Submitted
Philadelphia Solar | PS-M60-320 | 320 W, 60 cell monocrystalline module, white backsheet, 1500V max system Vdc | UL 61730 | 320 | 292.2 |  | 2020-03-16 | No Information Submitted
Philadelphia Solar | PS-P72-335 | 335 W, 72 cell polycrystalline module, white backsheet, 1500V max system Vdc | UL 61730 | 335 | 302.5 |  | 2020-02-19 | No Information Submitted
Philadelphia Solar | PS-P72-340 | 340 W, 72 cell polycrystalline module, white backsheet, 1500V max system Vdc | UL 61730 | 340 | 307.2 |  | 2020-02-19 | No Information Submitted
Philadelphia Solar | PS-M72(BF)-370 | 370 W, 72 cell bifacial monocrystalline module, 1500V max system Vdc | UL 61730 | 370 | 341.9 |  | No Information Submitted | No Information Submitted
Philadelphia Solar | PS-M72-370 | 370 W, 72 cell monocrystalline module, white backsheet, 1500V max system Vdc | UL 61730 | 370 | 338.3 |  | 2020-02-19 | No Information Submitted
Philadelphia Solar | PS-M72(BF)-375 | 375 W, 72 cell bifacial monocrystalline module, 1500V max system Vdc | UL 61730 | 375 | 346.7 |  | No Information Submitted | No Information Submitted
Philadelphia Solar | PS-M72-375 | 375 W, 72 cell monocrystalline module, white backsheet, 1500V max system Vdc | UL 61730 | 375 | 343 |  | 2020-02-19 | No Information Submitted
Philadelphia Solar | PS-M72(BF)-380 | 380 W, 72 cell bifacial monocrystalline module, 1500V max system Vdc | UL 61730 | 380 | 351.4 |  | No Information Submitted | No Information Submitted
Philadelphia Solar | PS-M72-380 | 380 W, 72 cell monocrystalline module, white backsheet, 1500V max system Vdc | UL 61730 | 380 | 347.7 |  | 2020-02-19 | No Information Submitted
Philadelphia Solar | PS-M72(BF)-385 | 385 W, 72 cell bifacial monocrystalline module, 1500V max system Vdc | UL 61730 | 385 | 358.7 |  | 2021-01-20 | No Information Submitted
Philadelphia Solar | PS-M72-385 | 385 W, 72 cell monocrystalline module, white backsheet, 1500V max system Vdc | UL 61730 | 385 | 352.4 |  | 2020-02-19 | No Information Submitted
Philadelphia Solar | PS-M72(BF)-390 | 390 W, 72 cell bifacial monocrystalline module, 1500V max system Vdc | UL 61730 | 390 | 363.5 |  | 2021-01-20 | No Information Submitted
Philadelphia Solar | PS-M72-390 | 390 W, 72 cell monocrystalline module, white backsheet, 1500V max system Vdc | UL 61730 | 390 | 357.2 |  | 2020-02-19 | No Information Submitted
Philadelphia Solar | PS-M72(BF)-395 | 395 W, 72 cell bifacial monocrystalline module, 1500V max system Vdc | UL 61730 | 395 | 368.2 |  | 2021-01-20 | No Information Submitted
Philadelphia Solar | PS-M72-395 | 395 W, 72 cell monocrystalline module, white backsheet, 1500V max system Vdc | UL 61730 | 395 | 361.9 |  | 2020-02-19 | No Information Submitted
Philadelphia Solar | PS-M72(BF)-400 | 400 W, 72 cell bifacial monocrystalline module, 1500V max system Vdc | UL 61730 | 400 | 373 |  | 2021-01-20 | No Information Submitted
Philadelphia Solar | PS-M72-400 | 400 W, 72 cell monocrystalline module, white backsheet, 1500V max system Vdc | UL 61730 | 400 | 371.8 |  | 2021-01-22 | No Information Submitted
Philadelphia Solar | PS-M72(BF)-405 | 405 W, 72 cell bifacial monocrystalline module, 1500V max system Vdc | UL 61730 | 405 | 377.8 |  | 2021-01-20 | No Information Submitted
Philadelphia Solar | PS-M72-405 | 405 W, 72 cell monocrystalline module, white backsheet, 1500V max system Vdc | UL 61730 | 405 | 376.6 |  | 2021-01-22 | No Information Submitted
Phono Solar Technology Co.,Ltd. | PS160M-24/F | 160 W Monocrystalline Module | UL 1703 | 160 | 145.1 |  | No Information Submitted | No Information Submitted
Phono Solar Technology Co.,Ltd. | PS165M-24/F | 165 W Monocrystalline Module | UL 1703 | 165 | 149.7 |  | No Information Submitted | No Information Submitted
Phono Solar Technology Co.,Ltd. | PS170M-24/F | 170 W Monocrystalline Module | UL 1703 | 170 | 154.4 |  | No Information Submitted | No Information Submitted
Phono Solar Technology Co.,Ltd. | PS180M-24/F | 180 W Monocrystalline Module | UL 1703 | 180 | 163.7 |  | No Information Submitted | No Information Submitted
Phono Solar Technology Co.,Ltd. | PS185M-24/F | 185 W Monocrystalline Module | UL 1703 | 185 | 168.3 |  | No Information Submitted | No Information Submitted
Phono Solar Technology Co.,Ltd. | PS190M-24/F | 190 W Monocrystalline Module | UL 1703 | 190 | 173 |  | No Information Submitted | No Information Submitted
Phono Solar Technology Co.,Ltd. | PS195M-24/F | 195 W Monocrystalline Module | UL 1703 | 195 | 176.3 |  | No Information Submitted | No Information Submitted
Phono Solar Technology Co.,Ltd. | PS200M-24/F | 200 W Monocrystalline Module | UL 1703 | 200 | 180.9 |  | No Information Submitted | No Information Submitted
Phono Solar Technology Co.,Ltd. | PS210M-20/U | 210 W Monocrystalline Module | UL 1703 | 210 | 189.7 |  | No Information Submitted | No Information Submitted
Phono Solar Technology Co.,Ltd. | PS210P-20/U | 210 W Polycrystalline Module | UL 1703 | 210 | 190.1 |  | No Information Submitted | No Information Submitted
Phono Solar Technology Co.,Ltd. | PS215M-20/U | 215 W Monocrystalline Module | UL 1703 | 215 | 194.3 |  | No Information Submitted | No Information Submitted
Phono Solar Technology Co.,Ltd. | PS215P-20/U | 215 W Polycrystalline Module | UL 1703 | 215 | 194.7 |  | No Information Submitted | No Information Submitted
Phono Solar Technology Co.,Ltd. | PS220M-20/U | 220 W Monocrystalline Module | UL 1703 | 220 | 199 |  | No Information Submitted | No Information Submitted
Phono Solar Technology Co.,Ltd. | PS220P-20/U | 220 W Polycrystalline Module | UL 1703 | 220 | 199.4 |  | No Information Submitted | No Information Submitted
Phono Solar Technology Co.,Ltd. | PS225M-20/U | 225 W Monocrystalline Module | UL 1703 | 225 | 203.6 |  | No Information Submitted | No Information Submitted
Phono Solar Technology Co.,Ltd. | PS225P-20/U | 225 W Polycrystalline Module | UL 1703 | 225 | 204 |  | No Information Submitted | No Information Submitted
Phono Solar Technology Co.,Ltd. | PS230M-20/U | 230 W Monocrystalline Module | UL 1703 | 230 | 208.2 |  | No Information Submitted | No Information Submitted
Phono Solar Technology Co.,Ltd. | PS230MB-20/U | 230 W Monocrystalline Module, Black Frame, Black Backsheet | UL 1703 | 230 | 207.5 |  | No Information Submitted | No Information Submitted
Phono Solar Technology Co.,Ltd. | PS230P-20/U | 230 W Polycrystalline Module | UL 1703 | 230 | 208.6 |  | No Information Submitted | No Information Submitted
Phono Solar Technology Co.,Ltd. | PS230PB-20/U | 230 W Polycrystalline Module, Black Frame, Black Backsheet | UL 1703 | 230 | 207.3 |  | No Information Submitted | No Information Submitted
Phono Solar Technology Co.,Ltd. | PS235M-20/U | 235 W Monocrystalline Module | UL 1703 | 235 | 212.8 |  | No Information Submitted | No Information Submitted
Phono Solar Technology Co.,Ltd. | PS235MB-20/U | 235 W Monocrystalline Module, Black Frame, Black Backsheet | UL 1703 | 235 | 212.1 |  | No Information Submitted | No Information Submitted
Phono Solar Technology Co.,Ltd. | PS235P-20/U | 235 W Polycrystalline Module | UL 1703 | 235 | 213.3 |  | No Information Submitted | No Information Submitted
Phono Solar Technology Co.,Ltd. | PS235PB-20/U | 235 W Polycrystalline Module, Black Frame, Black Backsheet | UL 1703 | 235 | 211.9 |  | No Information Submitted | No Information Submitted
Phono Solar Technology Co.,Ltd. | PS240M-20/U | 240 W Monocrystalline Module | UL 1703 | 240 | 217.5 |  | No Information Submitted | No Information Submitted
Phono Solar Technology Co.,Ltd. | PS240M-20/U-AC | 240 W DC, Monocrystalline ACPV Module | UL 1741 | 240 | 217.5 | This component is specific to ACPV modules and is not available individually. | No Information Submitted | No Information Submitted
Phono Solar Technology Co.,Ltd. | PS240MB-20/U | 240 W Monocrystalline Module, Black Frame, Black Backsheet | UL 1703 | 240 | 216.7 |  | No Information Submitted | No Information Submitted
Phono Solar Technology Co.,Ltd. | PS240P-20/U | 240 W Polycrystalline Module | UL 1703 | 240 | 217.9 |  | No Information Submitted | No Information Submitted
Phono Solar Technology Co.,Ltd. | PS240P-20/U-AC | 240 W DC, Polycrystalline ACPV Module | UL 1741 | 240 | 217.9 | This component is specific to ACPV modules and is not available individually. | No Information Submitted | No Information Submitted
Phono Solar Technology Co.,Ltd. | PS240PB-20/U | 240 W Polycrystalline Module, Black Frame, Black Backsheet | UL 1703 | 240 | 216.5 |  | No Information Submitted | No Information Submitted
Phono Solar Technology Co.,Ltd. | PS245M | 245 W Monocrystalline Module | UL 1703 | 245 | 218.8 |  | No Information Submitted | No Information Submitted
Phono Solar Technology Co.,Ltd. | PS245M-20/U | 245 W Monocrystalline Module | UL 1703 | 245 | 221.4 |  | No Information Submitted | No Information Submitted
Phono Solar Technology Co.,Ltd. | PS245M-20/U-AC | 245 W DC, Monocrystalline ACPV Module | UL 1741 | 245 | 221.4 | This component is specific to ACPV modules and is not available individually. | No Information Submitted | No Information Submitted
Phono Solar Technology Co.,Ltd. | PS245MB-20/U | 245 W Monocrystalline Module, Black Frame, Black Backsheet | UL 1703 | 245 | 221.4 |  | No Information Submitted | No Information Submitted
Phono Solar Technology Co.,Ltd. | PS245P-20/U | 245 W Polycrystalline Module | UL 1703 | 245 | 221.3 |  | No Information Submitted | No Information Submitted
Phono Solar Technology Co.,Ltd. | PS245P-20/U-AC | 245 W DC, Polycrystalline ACPV Module | UL 1741 | 245 | 221.3 | This component is specific to ACPV modules and is not available individually. | No Information Submitted | No Information Submitted
Phono Solar Technology Co.,Ltd. | PS245PB-20/U | 245 W Polycrystalline Module, Black Frame, Black Backsheet | UL 1703 | 245 | 221.2 |  | No Information Submitted | No Information Submitted
Phono Solar Technology Co.,Ltd. | PS 250P-20/UV | 250 W Polycrystalline Module | UL 1703 | 250 | 223.8 |  | No Information Submitted | No Information Submitted
Phono Solar Technology Co.,Ltd. | PS250M | 250 W Monocrystalline Module | UL 1703 | 250 | 223.4 |  | No Information Submitted | No Information Submitted
Phono Solar Technology Co.,Ltd. | PS250M-20/U | 250 W Monocrystalline Module | UL 1703 | 250 | 226 |  | No Information Submitted | No Information Submitted
Phono Solar Technology Co.,Ltd. | PS250M-20/U-AC | 250 W DC, Monocrystalline ACPV Module | UL 1741 | 250 | 226 | This component is specific to ACPV modules and is not available individually. | No Information Submitted | No Information Submitted
Phono Solar Technology Co.,Ltd. | PS250MB-20/U | 250 W Monocrystalline Module, Black Frame, Black Backsheet | UL 1703 | 250 | 226 |  | No Information Submitted | No Information Submitted
Phono Solar Technology Co.,Ltd. | PS250P-20/U | 250 W Polycrystalline | UL 1703 | 250 | 223.7 |  | No Information Submitted | No Information Submitted
Phono Solar Technology Co.,Ltd. | PS250P-20/U-AC | 250 W DC, Polycrystalline ACPV Module | UL 1741 | 250 | 225.9 | This component is specific to ACPV modules and is not available individually. | No Information Submitted | No Information Submitted
Phono Solar Technology Co.,Ltd. | PS250PB-20/U | 250 W Polycrystalline Module, Black Frame, Black Backsheet | UL 1703 | 250 | 225.8 |  | No Information Submitted | No Information Submitted
Phono Solar Technology Co.,Ltd. | PS 255P-20/UV | 255 W Polycrystalline Module | UL 1703 | 255 | 228.5 |  | No Information Submitted | No Information Submitted
Phono Solar Technology Co.,Ltd. | PS255M-20/U | 255 W Monocrystalline Module | UL 1703 | 255 | 230.6 |  | No Information Submitted | No Information Submitted
Phono Solar Technology Co.,Ltd. | PS255M-20/U-AC | 255 W DC, Monocrystalline ACPV Module | UL 1741 | 255 | 230.6 | This component is specific to ACPV modules and is not available individually. | No Information Submitted | No Information Submitted
Phono Solar Technology Co.,Ltd. | PS255MB-20/U | 255 W Monocrystalline Module, Black Frame, Black Backsheet | UL 1703 | 255 | 230.7 |  | No Information Submitted | No Information Submitted
Phono Solar Technology Co.,Ltd. | PS255P-20/U | 255 W Polycrystalline | UL 1703 | 255 | 228.4 |  | No Information Submitted | No Information Submitted
Phono Solar Technology Co.,Ltd. | PS255P-20/U-AC | 255 W DC, Polycrystalline ACPV Module | UL 1741 | 255 | 230.5 | This component is specific to ACPV modules and is not available individually. | No Information Submitted | No Information Submitted
Phono Solar Technology Co.,Ltd. | PS255PB-20/U | 255 W Polycrystalline Module, Black Frame, Black Backsheet | UL 1703 | 255 | 230.4 |  | No Information Submitted | No Information Submitted
Phono Solar Technology Co.,Ltd. | PS 260M-20/UV | 260 W Monocrystalline Module | UL 1703 | 260 | 232.2 |  | No Information Submitted | No Information Submitted
Phono Solar Technology Co.,Ltd. | PS 260P-20/UV | 260 W Polycrystalline Module | UL 1703 | 260 | 233.1 |  | No Information Submitted | No Information Submitted
Phono Solar Technology Co.,Ltd. | PS260M-20/U | 260 W Monocrystalline | UL 1703 | 260 | 234.6 |  | No Information Submitted | No Information Submitted
Phono Solar Technology Co.,Ltd. | PS260M-20/U-AC | 260 W DC, Monocrystalline ACPV Module | UL 1741 | 260 | 235.2 | This component is specific to ACPV modules and is not available individually. | No Information Submitted | No Information Submitted
Phono Solar Technology Co.,Ltd. | PS260M-24/T | 260 W Monocrystalline Module | UL 1703 | 260 | 234.2 |  | No Information Submitted | No Information Submitted
Phono Solar Technology Co.,Ltd. | PS260MB-20/U | 260 W Monocrystalline Module, Black Frame, Black Backsheet | UL 1703 | 260 | 235.3 |  | No Information Submitted | No Information Submitted
Phono Solar Technology Co.,Ltd. | PS260P-20/U | 260 W Polycrystalline | UL 1703 | 260 | 233 |  | No Information Submitted | No Information Submitted
Phono Solar Technology Co.,Ltd. | PS260P-20/U-AC | 260 W DC, Polycrystalline ACPV Module | UL 1741 | 260 | 235.2 | This component is specific to ACPV modules and is not available individually. | No Information Submitted | No Information Submitted
Phono Solar Technology Co.,Ltd. | PS260P-24/T | 260 W Polycrystalline Module | UL 1703 | 260 | 234.1 |  | No Information Submitted | No Information Submitted
Phono Solar Technology Co.,Ltd. | PS260PB-20/U | 260 W Polycrystalline Module, Black Frame, Black Backsheet | UL 1703 | 260 | 235.1 |  | No Information Submitted | No Information Submitted
Phono Solar Technology Co.,Ltd. | PS 265M-20/UV | 265 W Monocrystalline Module | UL 1703 | 265 | 236.8 |  | No Information Submitted | No Information Submitted
Phono Solar Technology Co.,Ltd. | PS 265P-20/UV | 265 W Polycrystalline Module | UL 1703 | 265 | 237.7 |  | No Information Submitted | No Information Submitted
Phono Solar Technology Co.,Ltd. | PS265M-20/U | 265 W Monocrystalline | UL 1703 | 265 | 239.2 |  | No Information Submitted | No Information Submitted
Phono Solar Technology Co.,Ltd. | PS265P-20/U | 265 W Polycrystalline | UL 1703 | 265 | 237.6 |  | No Information Submitted | No Information Submitted
Phono Solar Technology Co.,Ltd. | PS 270M-20/UV | 270 W Monocrystalline Module | UL 1703 | 270 | 241.5 |  | No Information Submitted | No Information Submitted
Phono Solar Technology Co.,Ltd. | PS 270P-20/UV | 270 W Polycrystalline Module | UL 1703 | 270 | 242.3 |  | No Information Submitted | No Information Submitted
Phono Solar Technology Co.,Ltd. | PS270M-20/U | 270 W Monocrystalline | UL 1703 | 270 | 243.9 |  | No Information Submitted | No Information Submitted
Phono Solar Technology Co.,Ltd. | PS270M-24/T | 270 W Monocrystalline Module | UL 1703 | 270 | 243.4 |  | No Information Submitted | No Information Submitted
Phono Solar Technology Co.,Ltd. | PS270P-20/U | 270 W Polycrystalline | UL 1703 | 270 | 242.2 |  | No Information Submitted | No Information Submitted
Phono Solar Technology Co.,Ltd. | PS270P-24/T | 270 W Polycrystalline Module | UL 1703 | 270 | 243.3 |  | No Information Submitted | No Information Submitted
Phono Solar Technology Co.,Ltd. | PS 275M-20/UV | 275 W Monocrystalline Module | UL 1703 | 275 | 246.1 |  | No Information Submitted | No Information Submitted
Phono Solar Technology Co.,Ltd. | PS275M-20/U | 275 W Monocrystalline | UL 1703 | 275 | 248.5 |  | No Information Submitted | No Information Submitted
Phono Solar Technology Co.,Ltd. | PS275P-20/U | 275 W Polycrystalline | UL 1703 | 275 | 246.8 |  | No Information Submitted | No Information Submitted
Phono Solar Technology Co.,Ltd. | PS 280M-20/UV | 280 W Monocrystalline Module | UL 1703 | 280 | 250.7 |  | No Information Submitted | No Information Submitted
Phono Solar Technology Co.,Ltd. | PS280M-20/U | 280 W Monocrystalline | UL 1703 | 280 | 253.2 |  | No Information Submitted | No Information Submitted
Phono Solar Technology Co.,Ltd. | PS280M-24/T | 280 W Monocrystalline Module | UL 1703 | 280 | 252.6 |  | No Information Submitted | No Information Submitted
Phono Solar Technology Co.,Ltd. | PS280MB-24/T | 280 W Monocrystalline Module, Black Frame, Black Backsheet | UL 1703 | 280 | 252.7 |  | No Information Submitted | No Information Submitted
Phono Solar Technology Co.,Ltd. | PS280P-20/U | 280 W Polycrystalline | UL 1703 | 280 | 251.5 |  | No Information Submitted | No Information Submitted
Phono Solar Technology Co.,Ltd. | PS280P-24/T | 280 W Polycrystalline Module | UL 1703 | 280 | 252.6 |  | No Information Submitted | No Information Submitted
Phono Solar Technology Co.,Ltd. | PS280PB-24/T | 280 W Polycrystalline Module, Black Frame, Black Backsheet | UL 1703 | 280 | 252.5 |  | No Information Submitted | No Information Submitted
Phono Solar Technology Co.,Ltd. | PS285M-20/U | 285 W Monocrystalline | UL 1703 | 285 | 257.8 |  | No Information Submitted | No Information Submitted
Phono Solar Technology Co.,Ltd. | PS285M-24/T | 285 W Monocrystalline Module | UL 1703 | 285 | 257.3 |  | No Information Submitted | No Information Submitted
Phono Solar Technology Co.,Ltd. | PS285MB-24/T | 285 W Monocrystalline Module, Black Frame, Black Backsheet | UL 1703 | 285 | 257.3 |  | No Information Submitted | No Information Submitted
Phono Solar Technology Co.,Ltd. | PS285MH-20/U | 285 W, 60 cell monocrystalline module, white backsheet, 1500V max system Vdc | UL 1703 | 285 | 261.3 |  | No Information Submitted | No Information Submitted
Phono Solar Technology Co.,Ltd. | PS285P-20/U | 285 W Polycrystalline | UL 1703 | 285 | 256.1 |  | No Information Submitted | No Information Submitted
Phono Solar Technology Co.,Ltd. | PS285P-24/T | 285 W Polycrystalline Module | UL 1703 | 285 | 257.2 |  | No Information Submitted | No Information Submitted
Phono Solar Technology Co.,Ltd. | PS285PB-24/T | 285 W Polycrystalline Module, Black Frame, Black Backsheet | UL 1703 | 285 | 257.1 |  | No Information Submitted | No Information Submitted
Phono Solar Technology Co.,Ltd. | PS290M-20/U | 290 W Monocrystalline | UL 1703 | 290 | 262.5 |  | No Information Submitted | No Information Submitted
Phono Solar Technology Co.,Ltd. | PS290M-24/T | 290 W Monocrystalline Module | UL 1703 | 290 | 261.9 |  | No Information Submitted | No Information Submitted
Phono Solar Technology Co.,Ltd. | PS290MB-24/T | 290 W Monocrystalline Module, Black Frame, Black Backsheet | UL 1703 | 290 | 262 |  | No Information Submitted | No Information Submitted
Phono Solar Technology Co.,Ltd. | PS290MH-20/U | 290 W, 60 cell monocrystalline module, white backsheet, 1500V max system Vdc | UL 1703 | 290 | 266 |  | No Information Submitted | No Information Submitted
Phono Solar Technology Co.,Ltd. | PS290P-24/T | 290 W Polycrystalline Module | UL 1703 | 290 | 261.8 |  | No Information Submitted | No Information Submitted
Phono Solar Technology Co.,Ltd. | PS290PB-24/T | 290 W Polycrystalline Module, Black Frame, Black Backsheet | UL 1703 | 290 | 261.7 |  | No Information Submitted | No Information Submitted
Phono Solar Technology Co.,Ltd. | PS295M-20/U | 295 W Monocrystalline | UL 1703 | 295 | 267.2 |  | No Information Submitted | No Information Submitted
Phono Solar Technology Co.,Ltd. | PS295M-24/T | 295 W Monocrystalline Module | UL 1703 | 295 | 266.5 |  | No Information Submitted | No Information Submitted
Phono Solar Technology Co.,Ltd. | PS295MB-24/T | 295 W Monocrystalline Module, Black Frame, Black Backsheet | UL 1703 | 295 | 266.6 |  | No Information Submitted | No Information Submitted
Phono Solar Technology Co.,Ltd. | PS295MH-20/U | 295 W, 60 cell monocrystalline module, white backsheet, 1500V max system Vdc | UL 1703 | 295 | 270.7 |  | No Information Submitted | No Information Submitted
Phono Solar Technology Co.,Ltd. | PS295P-24/T | 295 W Polycrystalline | UL 1703 | 295 | 262.2 |  | No Information Submitted | No Information Submitted
Phono Solar Technology Co.,Ltd. | PS295PB-24/T | 295 W Polycrystalline Module, Black Frame, Black Backsheet | UL 1703 | 295 | 266.4 |  | No Information Submitted | No Information Submitted
Phono Solar Technology Co.,Ltd. | PS 300P-24/TV | 300 W Polycrystalline Module | UL 1703 | 300 | 268.7 |  | No Information Submitted | No Information Submitted
Phono Solar Technology Co.,Ltd. | PS300M-24/T | 300 W Monocrystalline Module | UL 1703 | 300 | 271.2 |  | No Information Submitted | No Information Submitted
Phono Solar Technology Co.,Ltd. | PS300MB-24/T | 300 W Monocrystalline Module, Black Frame, Black Backsheet | UL 1703 | 300 | 271.3 |  | No Information Submitted | No Information Submitted
Phono Solar Technology Co.,Ltd. | PS300MH-20/U | 300 W, 60 cell monocrystalline module, white backsheet, 1500V max system Vdc | UL 1703 | 300 | 275.4 |  | No Information Submitted | No Information Submitted
Phono Solar Technology Co.,Ltd. | PS300P-24/T | 300 W Polycrystalline | UL 1703 | 300 | 266.8 |  | No Information Submitted | No Information Submitted
Phono Solar Technology Co.,Ltd. | PS300PB-24/T | 300 W Polycrystalline Module, Black Frame, Black Backsheet | UL 1703 | 300 | 271 |  | No Information Submitted | No Information Submitted
Phono Solar Technology Co.,Ltd. | PS 305P-24/TV | 305 W Polycrystalline Module | UL 1703 | 305 | 273.3 |  | No Information Submitted | No Information Submitted
Phono Solar Technology Co.,Ltd. | PS305M-24/T | 305 W Monocrystalline Module | UL 1703 | 305 | 275.8 |  | No Information Submitted | No Information Submitted
Phono Solar Technology Co.,Ltd. | PS305MB-24/T | 305 W Monocrystalline Module, Black Frame, Black Backsheet | UL 1703 | 305 | 275.9 |  | No Information Submitted | No Information Submitted
Phono Solar Technology Co.,Ltd. | PS305MH-20/U | 305 W, 60 cell monocrystalline module, white backsheet, 1500V max system Vdc | UL 1703 | 305 | 280.2 |  | No Information Submitted | No Information Submitted
Phono Solar Technology Co.,Ltd. | PS305P-24/T | 305 W Polycrystalline | UL 1703 | 305 | 271.4 |  | No Information Submitted | No Information Submitted
Phono Solar Technology Co.,Ltd. | PS305PB-24/T | 305 W Polycrystalline Module, Black Frame, Black Backsheet | UL 1703 | 305 | 275.6 |  | No Information Submitted | No Information Submitted
Phono Solar Technology Co.,Ltd. | PS 310M-24/TV | 310 W Monocrystalline Module | UL 1703 | 310 | 276.9 |  | No Information Submitted | No Information Submitted
Phono Solar Technology Co.,Ltd. | PS 310P-24/TV | 310 W Polycrystalline Module | UL 1703 | 310 | 277.9 |  | No Information Submitted | No Information Submitted
Phono Solar Technology Co.,Ltd. | PS310M-24/T | 310 W Monocrystalline Module | UL 1703 | 310 | 280.5 |  | No Information Submitted | No Information Submitted
Phono Solar Technology Co.,Ltd. | PS310MB-24/T | 310 W Monocrystalline Module, Black Frame, Black Backsheet | UL 1703 | 310 | 280.6 |  | No Information Submitted | No Information Submitted
Phono Solar Technology Co.,Ltd. | PS310MH-20/U | 310 W, 60 cell monocrystalline module, white backsheet, 1500V max system Vdc | UL 1703 | 310 | 284.9 |  | No Information Submitted | No Information Submitted
Phono Solar Technology Co.,Ltd. | PS310MH-20/UH | 310 W, 120 half-cut cell monocrystalline module, white backsheet, 1500V max system Vdc | UL 61730 | 310 | 288 |  | No Information Submitted | No Information Submitted
Phono Solar Technology Co.,Ltd. | PS310P-24/T | 310 W Polycrystalline | UL 1703 | 310 | 276 |  | No Information Submitted | No Information Submitted
Phono Solar Technology Co.,Ltd. | PS310PB-24/T | 310 W Polycrystalline Module, Black Frame, Black Backsheet | UL 1703 | 310 | 280.3 |  | No Information Submitted | No Information Submitted
Phono Solar Technology Co.,Ltd. | PS 315M-24/TV | 315 W Monocrystalline Module | UL 1703 | 315 | 281.5 |  | No Information Submitted | No Information Submitted
Phono Solar Technology Co.,Ltd. | PS 315P-24/TV | 315 W Polycrystalline Module | UL 1703 | 315 | 282.5 |  | No Information Submitted | No Information Submitted
Phono Solar Technology Co.,Ltd. | PS315M-24/T | 315 W Monocrystalline | UL 1703 | 315 | 283.7 |  | No Information Submitted | No Information Submitted
Phono Solar Technology Co.,Ltd. | PS315MB-24/T | 315 W Monocrystalline Module, Black Frame, Black Backsheet | UL 1703 | 315 | 285.2 |  | No Information Submitted | No Information Submitted
Phono Solar Technology Co.,Ltd. | PS315MH-20/U | 315 W, 60 cell monocrystalline module, white backsheet, 1500V max system Vdc | UL 1703 | 315 | 289.6 |  | No Information Submitted | No Information Submitted
Phono Solar Technology Co.,Ltd. | PS315MH-20/UH | 315 W, 120 half-cut cell monocrystalline module, white backsheet, 1500V max system Vdc | UL 61730 | 315 | 292.7 |  | No Information Submitted | No Information Submitted
Phono Solar Technology Co.,Ltd. | PS315P-24/T | 315 W Polycrystalline | UL 1703 | 315 | 280.6 |  | No Information Submitted | No Information Submitted
Phono Solar Technology Co.,Ltd. | PS315PB-24/T | 315 W Polycrystalline Module, Black Frame, Black Backsheet | UL 1703 | 315 | 284.9 |  | No Information Submitted | No Information Submitted
Phono Solar Technology Co.,Ltd. | PS 320M-24/TV | 320 W Monocrystalline Module | UL 1703 | 320 | 286.1 |  | No Information Submitted | No Information Submitted
Phono Solar Technology Co.,Ltd. | PS 320P-24/TV | 320 W Polycrystalline Module | UL 1703 | 320 | 287.1 |  | No Information Submitted | No Information Submitted
Phono Solar Technology Co.,Ltd. | PS320M-24/T | 320 W Monocrystalline | UL 1703 | 320 | 288.4 |  | No Information Submitted | No Information Submitted
Phono Solar Technology Co.,Ltd. | PS320MB-24/T | 320 W Monocrystalline Module, Black Frame, Black Backsheet | UL 1703 | 320 | 289.9 |  | No Information Submitted | No Information Submitted
Phono Solar Technology Co.,Ltd. | PS320MH-20/U | 320 W, 60 cell monocrystalline module, white backsheet, 1500V max system Vdc | UL 1703 | 320 | 294.4 |  | No Information Submitted | No Information Submitted
Phono Solar Technology Co.,Ltd. | PS320MH-20/UH | 320 W, 120 half-cut cell monocrystalline module, white backsheet, 1500V max system Vdc | UL 61730 | 320 | 297.5 |  | No Information Submitted | No Information Submitted
Phono Solar Technology Co.,Ltd. | PS320P-24/T | 320 W Polycrystalline | UL 1703 | 320 | 285.2 |  | No Information Submitted | No Information Submitted
Phono Solar Technology Co.,Ltd. | PS320PB-24/T | 320 W Polycrystalline Module, Black Frame, Black Backsheet | UL 1703 | 320 | 289.6 |  | No Information Submitted | No Information Submitted
Phono Solar Technology Co.,Ltd. | PS 325M-24/TV | 325 W Monocrystalline Module | UL 1703 | 325 | 290.7 |  | No Information Submitted | No Information Submitted
Phono Solar Technology Co.,Ltd. | PS 325P-24/TV | 325 W Polycrystalline Module | UL 1703 | 325 | 291.8 |  | No Information Submitted | No Information Submitted
Phono Solar Technology Co.,Ltd. | PS325M-24/T | 325 W Monocrystalline | UL 1703 | 325 | 293 |  | No Information Submitted | No Information Submitted
Phono Solar Technology Co.,Ltd. | PS325MH-20/UH | 325 W, 120 half-cut cell monocrystalline module, white backsheet, 1500V max system Vdc | UL 61730 | 325 | 302.3 |  | No Information Submitted | No Information Submitted
Phono Solar Technology Co.,Ltd. | PS325P-24/T | 325 W Polycrystalline | UL 1703 | 325 | 289.8 |  | No Information Submitted | No Information Submitted
Phono Solar Technology Co.,Ltd. | PS 330M-24/TV | 330 W Monocrystalline Module | UL 1703 | 330 | 295.4 |  | No Information Submitted | No Information Submitted
Phono Solar Technology Co.,Ltd. | PS330M-24/T | 330 W Monocrystalline | UL 1703 | 330 | 297.7 |  | No Information Submitted | No Information Submitted
Phono Solar Technology Co.,Ltd. | PS330P-24/T | 330 W Polycrystalline | UL 1703 | 330 | 294.4 |  | No Information Submitted | No Information Submitted
Phono Solar Technology Co.,Ltd. | PS 335M-24/TV | 335 W Monocrystalline Module | UL 1703 | 335 | 300 |  | No Information Submitted | No Information Submitted
Phono Solar Technology Co.,Ltd. | PS335M-24/T | 335 W Monocrystalline | UL 1703 | 335 | 302.3 |  | No Information Submitted | No Information Submitted
Phono Solar Technology Co.,Ltd. | PS335P-24/T | 335 W Polycrystalline | UL 1703 | 335 | 299 |  | No Information Submitted | No Information Submitted
Phono Solar Technology Co.,Ltd. | PS340M-24/T | 340 W Monocrystalline | UL 1703 | 340 | 307 |  | No Information Submitted | No Information Submitted
Phono Solar Technology Co.,Ltd. | PS340P-24/T | 340 W Polycrystalline | UL 1703 | 340 | 303.6 |  | No Information Submitted | No Information Submitted
Phono Solar Technology Co.,Ltd. | PS345M-24/T | 345 W Monocrystalline | UL 1703 | 345 | 311.6 |  | No Information Submitted | No Information Submitted
Phono Solar Technology Co.,Ltd. | PS345MH-24/T | 345 W, 72 cell monocrystalline module, white backsheet, 1500V max system Vdc | UL 1703 | 345 | 316.3 |  | No Information Submitted | No Information Submitted
Phono Solar Technology Co.,Ltd. | PS350M-24/T | 350 W Monocrystalline | UL 1703 | 350 | 316.3 |  | No Information Submitted | No Information Submitted
Phono Solar Technology Co.,Ltd. | PS350MH-24/T | 350 W, 72 cell monocrystalline module, white backsheet, 1500V max system Vdc | UL 1703 | 350 | 321 |  | No Information Submitted | No Information Submitted
Phono Solar Technology Co.,Ltd. | PS350MH-24/TH | 350 W, 144 half cut cell monocrystalline module, white backsheet, 1500V max system Vdc | UL 1703 | 350 | 320.5 |  | No Information Submitted | No Information Submitted
Phono Solar Technology Co.,Ltd. | PS355M-24/T | 355 W Monocrystalline | UL 1703 | 355 | 321 |  | No Information Submitted | No Information Submitted
Phono Solar Technology Co.,Ltd. | PS355M4-20/UHB | 355 W, 120 half-cut cell monocrystalline module, black backsheet, 1000V max system Vdc | UL 61730 | 355 | 331.4 |  | No Information Submitted | No Information Submitted
Phono Solar Technology Co.,Ltd. | PS355M4H-20/UHB | 355 W, 120 half-cut cell monocrystalline module, black backsheet, 1500V max system Vdc | UL 61730 | 355 | 331.4 |  | No Information Submitted | No Information Submitted
Phono Solar Technology Co.,Ltd. | PS355MH-24/T | 355 W, 72 cell monocrystalline module, white backsheet, 1500V max system Vdc | UL 1703 | 355 | 325.7 |  | No Information Submitted | No Information Submitted
Phono Solar Technology Co.,Ltd. | PS355MH-24/TH | 355 W, 144 half cut cell monocrystalline module, white backsheet, 1500V max system Vdc | UL 1703 | 355 | 325.2 |  | No Information Submitted | No Information Submitted
Phono Solar Technology Co.,Ltd. | PS360M-24/T | 360 W Monocrystalline | UL 1703 | 360 | 325.6 |  | No Information Submitted | No Information Submitted
Phono Solar Technology Co.,Ltd. | PS360M4-20/UHB | 360 W, 120 half-cut cell monocrystalline module, black backsheet, 1000V max system Vdc | UL 61730 | 360 | 336.1 |  | No Information Submitted | No Information Submitted
Phono Solar Technology Co.,Ltd. | PS360M4H-20/UHB | 360 W, 120 half-cut cell monocrystalline module, black backsheet, 1500V max system Vdc | UL 61730 | 360 | 336.1 |  | No Information Submitted | No Information Submitted
Phono Solar Technology Co.,Ltd. | PS360MH-24/T | 360 W, 72 cell monocrystalline module, white backsheet, 1500V max system Vdc | UL 1703 | 360 | 330.4 |  | No Information Submitted | No Information Submitted
Phono Solar Technology Co.,Ltd. | PS360MH-24/TH | 360 W, 144 half cut cell monocrystalline module, white backsheet, 1500V max system Vdc | UL 1703 | 360 | 329.9 |  | No Information Submitted | No Information Submitted
Phono Solar Technology Co.,Ltd. | PS365M4-20/UHB | 365 W, 120 half-cut cell monocrystalline module, black backsheet, 1000V max system Vdc | UL 61730 | 365 | 340.9 |  | No Information Submitted | No Information Submitted
Phono Solar Technology Co.,Ltd. | PS365M4H-20/UHB | 365 W, 120 half-cut cell monocrystalline module, black backsheet, 1500V max system Vdc | UL 61730 | 365 | 340.9 |  | No Information Submitted | No Information Submitted
Phono Solar Technology Co.,Ltd. | PS365MH-24/T | 365 W, 72 cell monocrystalline module, white backsheet, 1500V max system Vdc | UL 1703 | 365 | 335.1 |  | No Information Submitted | No Information Submitted
Phono Solar Technology Co.,Ltd. | PS365MH-24/TH | 365 W, 144 half cut cell monocrystalline module, white backsheet, 1500V max system Vdc | UL 1703 | 365 | 334.6 |  | No Information Submitted | No Information Submitted
Phono Solar Technology Co.,Ltd. | PS370MH-24/T | 370 W, 72 cell monocrystalline module, white backsheet, 1500V max system Vdc | UL 1703 | 370 | 339.9 |  | No Information Submitted | No Information Submitted
Phono Solar Technology Co.,Ltd. | PS370MH-24/TH | 370 W, 144 half cut cell monocrystalline module, white backsheet, 1500V max system Vdc | UL 1703 | 370 | 339.3 |  | No Information Submitted | No Information Submitted
Phono Solar Technology Co.,Ltd. | PS375MH-24/T | 375 W, 72 cell monocrystalline module, white backsheet, 1500V max system Vdc | UL 1703 | 375 | 344.6 |  | No Information Submitted | No Information Submitted
Phono Solar Technology Co.,Ltd. | PS375MH-24/TH | 375 W, 144 half cut cell monocrystalline module, white backsheet, 1500V max system Vdc | UL 1703 | 375 | 344.1 |  | No Information Submitted | No Information Submitted
Phono Solar Technology Co.,Ltd. | PS380M1-24/TH | 380 W, 144 half-cut cell monocrystalline module, white backsheet, 1000V max system Vdc | UL 61730 | 380 | 354.7 |  | No Information Submitted | No Information Submitted
Phono Solar Technology Co.,Ltd. | PS380M1-24/THB | 380 W, 144 half-cut cell monocrystalline module, black backsheet, 1000V max system Vdc | UL 61730 | 380 | 355.6 |  | No Information Submitted | No Information Submitted
Phono Solar Technology Co.,Ltd. | PS380M1H-24/TH | 380 W, 144 half-cut cell monocrystalline module, white backsheet, 1500V max system Vdc | UL 61730 | 380 | 354.7 |  | No Information Submitted | No Information Submitted
Phono Solar Technology Co.,Ltd. | PS380M1H-24/THB | 380 W, 144 half-cut cell monocrystalline module, black backsheet, 1500V max system Vdc | UL 61730 | 380 | 355.6 |  | No Information Submitted | No Information Submitted
Phono Solar Technology Co.,Ltd. | PS380MH-24/T | 380 W, 72 cell monocrystalline module, white backsheet, 1500V max system Vdc | UL 1703 | 380 | 349.3 |  | No Information Submitted | No Information Submitted
Phono Solar Technology Co.,Ltd. | PS380MH-24/TH | 380 W, 144 half cut cell monocrystalline module, white backsheet, 1500V max system Vdc | UL 1703 | 380 | 348.8 |  | No Information Submitted | No Information Submitted
Phono Solar Technology Co.,Ltd. | PS385M1-24/TH | 385 W, 144 half-cut cell monocrystalline module, white backsheet, 1000V max system Vdc | UL 61730 | 385 | 359.5 |  | No Information Submitted | No Information Submitted
Phono Solar Technology Co.,Ltd. | PS385M1-24/THB | 385 W, 144 half-cut cell monocrystalline module, black backsheet, 1000V max system Vdc | UL 61730 | 385 | 360.4 |  | No Information Submitted | No Information Submitted
Phono Solar Technology Co.,Ltd. | PS385M1H-24/TH | 385 W, 144 half-cut cell monocrystalline module, white backsheet, 1500V max system Vdc | UL 61730 | 385 | 359.5 |  | No Information Submitted | No Information Submitted
Phono Solar Technology Co.,Ltd. | PS385M1H-24/THB | 385 W, 144 half-cut cell monocrystalline module, black backsheet, 1500V max system Vdc | UL 61730 | 385 | 360.4 |  | No Information Submitted | No Information Submitted
Phono Solar Technology Co.,Ltd. | PS385MH-24/TH | 385 W, 144 half cut cell monocrystalline module, white backsheet, 1500V max system Vdc | UL 1703 | 385 | 353.5 |  | No Information Submitted | No Information Submitted
Phono Solar Technology Co.,Ltd. | PS390M1-24/TH | 390 W, 144 half-cut cell monocrystalline module, white backsheet, 1000V max system Vdc | UL 61730 | 390 | 364.3 |  | No Information Submitted | No Information Submitted
Phono Solar Technology Co.,Ltd. | PS390M1-24/THB | 390 W, 144 half-cut cell monocrystalline module, black backsheet, 1000V max system Vdc | UL 61730 | 390 | 365.1 |  | No Information Submitted | No Information Submitted
Phono Solar Technology Co.,Ltd. | PS390M1H-24/TH | 390 W, 144 half-cut cell monocrystalline module, white backsheet, 1500V max system Vdc | UL 61730 | 390 | 364.3 |  | No Information Submitted | No Information Submitted
Phono Solar Technology Co.,Ltd. | PS390M1H-24/THB | 390 W, 144 half-cut cell monocrystalline module, black backsheet, 1500V max system Vdc | UL 61730 | 390 | 365.1 |  | No Information Submitted | No Information Submitted
Phono Solar Technology Co.,Ltd. | PS390MH-24/TH | 390 W, 144 half cut cell monocrystalline module, white backsheet, 1500V max system Vdc | UL 1703 | 390 | 358.3 |  | No Information Submitted | No Information Submitted
Phono Solar Technology Co.,Ltd. | PS395M1-24/TH | 395 W, 144 half-cut cell monocrystalline module, white backsheet, 1000V max system Vdc | UL 61730 | 395 | 369 |  | No Information Submitted | No Information Submitted
Phono Solar Technology Co.,Ltd. | PS395M1H-24/TH | 395 W, 144 half-cut cell monocrystalline module, white backsheet, 1500V max system Vdc | UL 61730 | 395 | 369 |  | No Information Submitted | No Information Submitted
Phono Solar Technology Co.,Ltd. | PS395MH-24/TH | 395 W, 144 half cut cell monocrystalline module, white backsheet, 1500V max system Vdc | UL 1703 | 395 | 363 |  | No Information Submitted | No Information Submitted
Phono Solar Technology Co.,Ltd. | PS400M1-24/TH | 400 W, 144 half-cut cell monocrystalline module, white backsheet, 1000V max system Vdc | UL 61730 | 400 | 373.8 |  | No Information Submitted | No Information Submitted
Phono Solar Technology Co.,Ltd. | PS400M1H-24/TH | 400 W, 144 half-cut cell monocrystalline module, white backsheet, 1500V max system Vdc | UL 61730 | 400 | 373.8 |  | No Information Submitted | No Information Submitted
Phono Solar Technology Co.,Ltd. | PS405M1-24/TH | 405 W, 144 half-cut cell monocrystalline module, white backsheet, 1000V max system Vdc | UL 61730 | 405 | 378.6 |  | No Information Submitted | No Information Submitted
Phono Solar Technology Co.,Ltd. | PS405M1H-24/TH | 405 W, 144 half-cut cell monocrystalline module, white backsheet, 1500V max system Vdc | UL 61730 | 405 | 378.6 |  | No Information Submitted | No Information Submitted
Phono Solar Technology Co.,Ltd. | PS410M1-24/TH | 410 W, 144 half-cut cell monocrystalline module, white backsheet, 1000V max system Vdc | UL 61730 | 410 | 383.4 |  | No Information Submitted | No Information Submitted
Phono Solar Technology Co.,Ltd. | PS410M1H-24/TH | 410 W, 144 half-cut cell monocrystalline module, white backsheet, 1500V max system Vdc | UL 61730 | 410 | 383.4 |  | No Information Submitted | No Information Submitted
Phono Solar Technology Co.,Ltd. | PS425M4-24/THB | 425 W, 144 half-cut cell monocrystalline module, black backsheet, 1000V max system Vdc | UL 61730 | 425 | 396.5 |  | No Information Submitted | No Information Submitted
Phono Solar Technology Co.,Ltd. | PS425M4H-24/THB | 425 W, 144 half-cut cell monocrystalline module, black backsheet, 1500V max system Vdc | UL 61730 | 425 | 396.5 |  | No Information Submitted | No Information Submitted
Phono Solar Technology Co.,Ltd. | PS430M4-24/TH | 430 W, 144 half-cut cell monocrystalline module, white backsheet, 1000V max system Vdc | UL 61730 | 430 | 400.4 |  | No Information Submitted | No Information Submitted
Phono Solar Technology Co.,Ltd. | PS430M4-24/THB | 430 W, 144 half-cut cell monocrystalline module, black backsheet, 1000V max system Vdc | UL 61730 | 430 | 401.3 |  | No Information Submitted | No Information Submitted
Phono Solar Technology Co.,Ltd. | PS430M4H-24/TH | 430 W, 144 half-cut cell monocrystalline module, white backsheet, 1500V max system Vdc | UL 61730 | 430 | 400.4 |  | No Information Submitted | No Information Submitted
Phono Solar Technology Co.,Ltd. | PS430M4H-24/THB | 430 W, 144 half-cut cell monocrystalline module, black backsheet, 1500V max system Vdc | UL 61730 | 430 | 401.3 |  | No Information Submitted | No Information Submitted
Phono Solar Technology Co.,Ltd. | PS430M5GF-24/TH | 430 W, 144 half-cut cell bifacial monocrystalline module, 1000V max system Vdc | UL 61730 | 430 | 402.1 |  | No Information Submitted | No Information Submitted
Phono Solar Technology Co.,Ltd. | PS430M5GFH-24/TH | 430 W, 144 half-cut cell bifacial monocrystalline module, 1500V max system Vdc | UL 61730 | 430 | 402.1 |  | No Information Submitted | No Information Submitted
Phono Solar Technology Co.,Ltd. | PS435M4-24/TH | 435 W, 144 half-cut cell monocrystalline module, white backsheet, 1000V max system Vdc | UL 61730 | 435 | 405.2 |  | No Information Submitted | No Information Submitted
Phono Solar Technology Co.,Ltd. | PS435M4-24/THB | 435 W, 144 half-cut cell monocrystalline module, black backsheet, 1000V max system Vdc | UL 61730 | 435 | 406.1 |  | No Information Submitted | No Information Submitted
Phono Solar Technology Co.,Ltd. | PS435M4H-24/TH | 435 W, 144 half-cut cell monocrystalline module, white backsheet, 1500V max system Vdc | UL 61730 | 435 | 405.2 |  | No Information Submitted | No Information Submitted
Phono Solar Technology Co.,Ltd. | PS435M4H-24/THB | 435 W, 144 half-cut cell monocrystalline module, black backsheet, 1500V max system Vdc | UL 61730 | 435 | 406.1 |  | No Information Submitted | No Information Submitted
Phono Solar Technology Co.,Ltd. | PS435M5GF-24/TH | 435 W, 144 half-cut cell bifacial monocrystalline module, 1000V max system Vdc | UL 61730 | 435 | 406.9 |  | No Information Submitted | No Information Submitted
Phono Solar Technology Co.,Ltd. | PS435M5GFH-24/TH | 435 W, 144 half-cut cell bifacial monocrystalline module, 1500V max system Vdc | UL 61730 | 435 | 406.9 |  | No Information Submitted | No Information Submitted
Phono Solar Technology Co.,Ltd. | PS440M4-24/TH | 440 W, 144 half-cut cell monocrystalline module, white backsheet, 1000V max system Vdc | UL 61730 | 440 | 409.9 |  | No Information Submitted | No Information Submitted
Phono Solar Technology Co.,Ltd. | PS440M4-24/THB | 440 W, 144 half-cut cell monocrystalline module, black backsheet, 1000V max system Vdc | UL 61730 | 440 | 410.9 |  | No Information Submitted | No Information Submitted
Phono Solar Technology Co.,Ltd. | PS440M4H-24/TH | 440 W, 144 half-cut cell monocrystalline module, white backsheet, 1500V max system Vdc | UL 61730 | 440 | 409.9 |  | No Information Submitted | No Information Submitted
Phono Solar Technology Co.,Ltd. | PS440M4H-24/THB | 440 W, 144 half-cut cell monocrystalline module, black backsheet, 1500V max system Vdc | UL 61730 | 440 | 410.9 |  | No Information Submitted | No Information Submitted
Phono Solar Technology Co.,Ltd. | PS440M5GF-24/TH | 440 W, 144 half-cut cell bifacial monocrystalline module, 1000V max system Vdc | UL 61730 | 440 | 411.7 |  | No Information Submitted | No Information Submitted
Phono Solar Technology Co.,Ltd. | PS440M5GFH-24/TH | 440 W, 144 half-cut cell bifacial monocrystalline module, 1500V max system Vdc | UL 61730 | 440 | 411.7 |  | No Information Submitted | No Information Submitted
Phono Solar Technology Co.,Ltd. | PS445M4-24/TH | 445 W, 144 half-cut cell monocrystalline module, white backsheet, 1000V max system Vdc | UL 61730 | 445 | 414.7 |  | No Information Submitted | No Information Submitted
Phono Solar Technology Co.,Ltd. | PS445M4H-24/TH | 445 W, 144 half-cut cell monocrystalline module, white backsheet, 1500V max system Vdc | UL 61730 | 445 | 414.7 |  | No Information Submitted | No Information Submitted
Phono Solar Technology Co.,Ltd. | PS445M5GF-24/TH | 445 W, 144 half-cut cell bifacial monocrystalline module, 1000V max system Vdc | UL 61730 | 445 | 416.5 |  | No Information Submitted | No Information Submitted
Phono Solar Technology Co.,Ltd. | PS445M5GFH-24/TH | 445 W, 144 half-cut cell bifacial monocrystalline module, 1500V max system Vdc | UL 61730 | 445 | 416.5 |  | No Information Submitted | No Information Submitted
Phono Solar Technology Co.,Ltd. | PS450M4-24/TH | 450 W, 144 half-cut cell monocrystalline module, white backsheet, 1000V max system Vdc | UL 61730 | 450 | 419.5 |  | No Information Submitted | No Information Submitted
Phono Solar Technology Co.,Ltd. | PS450M4H-24/TH | 450 W, 144 half-cut cell monocrystalline module, white backsheet, 1500V max system Vdc | UL 61730 | 450 | 419.5 |  | No Information Submitted | No Information Submitted
Phono Solar Technology Co.,Ltd. | PS450M5GF-24/TH | 450 W, 144 half-cut cell bifacial monocrystalline module, 1000V max system Vdc | UL 61730 | 450 | 421.3 |  | No Information Submitted | No Information Submitted
Phono Solar Technology Co.,Ltd. | PS450M5GFH-24/TH | 450 W, 144 half-cut cell bifacial monocrystalline module, 1500V max system Vdc | UL 61730 | 450 | 421.3 |  | No Information Submitted | No Information Submitted
Phono Solar Technology Co.,Ltd. | PS455M4-24/TH | 455 W, 144 half-cut cell monocrystalline module, white backsheet, 1000V max system Vdc | UL 61730 | 455 | 424.3 |  | No Information Submitted | No Information Submitted
Phono Solar Technology Co.,Ltd. | PS455M4H-24/TH | 455 W, 144 half-cut cell monocrystalline module, white backsheet, 1500V max system Vdc | UL 61730 | 455 | 424.3 |  | No Information Submitted | No Information Submitted
Phono Solar Technology Co.,Ltd. | PS455M5GF-24/TH | 455 W, 144 half-cut cell bifacial monocrystalline module, 1000V max system Vdc | UL 61730 | 455 | 426.1 |  | No Information Submitted | No Information Submitted
Phono Solar Technology Co.,Ltd. | PS455M5GFH-24/TH | 455 W, 144 half-cut cell bifacial monocrystalline module, 1500V max system Vdc | UL 61730 | 455 | 426.1 |  | No Information Submitted | No Information Submitted
Phono Solar Technology Co.,Ltd. | PS460M5GF-24/TH | 460 W, 144 half-cut cell bifacial monocrystalline module, 1000V max system Vdc | UL 61730 | 460 | 430.9 |  | No Information Submitted | No Information Submitted
Phono Solar Technology Co.,Ltd. | PS460M5GFH-24/TH | 460 W, 144 half-cut cell bifacial monocrystalline module, 1500V max system Vdc | UL 61730 | 460 | 430.9 |  | No Information Submitted | No Information Submitted
Phono Solar Technology Co.,Ltd. | PS465M5GF-24/TH | 465 W, 144 half-cut cell bifacial monocrystalline module, 1000V max system Vdc | UL 61730 | 465 | 435.7 |  | No Information Submitted | No Information Submitted
Phono Solar Technology Co.,Ltd. | PS465M5GFH-24/TH | 465 W, 144 half-cut cell bifacial monocrystalline module, 1500V max system Vdc | UL 61730 | 465 | 435.7 |  | No Information Submitted | No Information Submitted
Prism Solar Technologies, Inc. | BN60-295 | 295 W, 60 cell double glass bifacial monocrystalline module, 1000V max system Vdc | UL 1703 | 295 | 274.1 |  | No Information Submitted | No Information Submitted
Prism Solar Technologies, Inc. | BN60-333BSTC | 295 W, 60 cell double glass bifacial monocrystalline module, 1000V max system Vdc | UL 1703 | 295 | 274.1 |  | No Information Submitted | No Information Submitted
Prism Solar Technologies, Inc. | BN60-300 | 300 W, 60 cell double glass bifacial monocrystalline module, 1000V max system Vdc | UL 1703 | 300 | 278.9 |  | No Information Submitted | No Information Submitted
Prism Solar Technologies, Inc. | BN60-338BSTC | 300 W, 60 cell double glass bifacial monocrystalline module, 1000V max system Vdc | UL 1703 | 300 | 278.9 |  | No Information Submitted | No Information Submitted
Prism Solar Technologies, Inc. | BN60-305 | 305 W, 60 cell double glass bifacial monocrystalline module, 1000V max system Vdc | UL 1703 | 305 | 283.6 |  | No Information Submitted | No Information Submitted
Prism Solar Technologies, Inc. | BN60-344BSTC | 305 W, 60 cell double glass bifacial monocrystalline module, 1000V max system Vdc | UL 1703 | 305 | 283.6 |  | No Information Submitted | No Information Submitted
Prism Solar Technologies, Inc. | BN60-310 | 310 W, 60 cell double glass bifacial monocrystalline module, 1000V max system Vdc | UL 1703 | 310 | 288.4 |  | No Information Submitted | No Information Submitted
Prism Solar Technologies, Inc. | BN60-315 | 315 W, 60 cell double glass bifacial monocrystalline module, 1000V max system Vdc | UL 1703 | 315 | 293.2 |  | No Information Submitted | No Information Submitted
Prism Solar Technologies, Inc. | BHC60-320 | 320 W, 120 half-cut cell bifacial monocrystalline module, 1500V max system Vdc | UL 1703 | 320 | 298.2 |  | No Information Submitted | No Information Submitted
Prism Solar Technologies, Inc. | BN60-320 | 320 W, 60 cell double glass bifacial monocrystalline module, 1000V max system Vdc | UL 1703 | 320 | 297.9 |  | No Information Submitted | No Information Submitted
Prism Solar Technologies, Inc. | BHC60-325 | 325 W, 120 half-cut cell bifacial monocrystalline module, 1500V max system Vdc | UL 1703 | 325 | 302.9 |  | No Information Submitted | No Information Submitted
Prism Solar Technologies, Inc. | BHC60-330 | 330 W, 120 half-cut cell bifacial monocrystalline module, 1500V max system Vdc | UL 1703 | 330 | 307.7 |  | No Information Submitted | No Information Submitted
Prism Solar Technologies, Inc. | BHC60-335 | 335 W, 120 half-cut cell bifacial monocrystalline module, 1500V max system Vdc | UL 1703 | 335 | 312.5 |  | No Information Submitted | No Information Submitted
Prism Solar Technologies, Inc. | BHC60-340 | 340 W, 120 half-cut cell bifacial monocrystalline module, 1500V max system Vdc | UL 1703 | 340 | 317.3 |  | No Information Submitted | No Information Submitted
Prism Solar Technologies, Inc. | BN72-360 | 360 W, 72 cell double glass bifacial monocrystalline module, 1000V max system Vdc | UL 1703 | 360 | 334.7 |  | No Information Submitted | No Information Submitted
Prism Solar Technologies, Inc. | BN72-429BSTC | 360 W, 72 cell double glass bifacial monocrystalline module, 1000V max system Vdc | UL 1703 | 360 | 334.7 |  | No Information Submitted | No Information Submitted
Prism Solar Technologies, Inc. | BN72-365 | 365 W, 72 cell double glass bifacial monocrystalline module, 1000V max system Vdc | UL 1703 | 365 | 339.5 |  | No Information Submitted | No Information Submitted
Prism Solar Technologies, Inc. | BN72-435BSTC | 365 W, 72 cell double glass bifacial monocrystalline module, 1000V max system Vdc | UL 1703 | 365 | 339.5 |  | No Information Submitted | No Information Submitted
Prism Solar Technologies, Inc. | P72-365 | 365 W, 72 cell monocrystalline module, white backsheet, 1500V max system Vdc | UL 1703 | 365 | 336.2 |  | No Information Submitted | No Information Submitted
Prism Solar Technologies, Inc. | BN72-370 | 370 W, 72 cell double glass bifacial monocrystalline module, 1000V max system Vdc | UL 1703 | 370 | 344.2 |  | No Information Submitted | No Information Submitted
Prism Solar Technologies, Inc. | BN72-441BSTC | 370 W, 72 cell double glass bifacial monocrystalline module, 1000V max system Vdc | UL 1703 | 370 | 344.2 |  | No Information Submitted | No Information Submitted
Prism Solar Technologies, Inc. | P72-370 | 370 W, 72 cell monocrystalline module, white backsheet, 1500V max system Vdc | UL 1703 | 370 | 341 |  | No Information Submitted | No Information Submitted
Prism Solar Technologies, Inc. | BN72-375 | 375 W, 72 cell double glass bifacial monocrystalline module, 1000V max system Vdc | UL 1703 | 375 | 349 |  | No Information Submitted | No Information Submitted
Prism Solar Technologies, Inc. | P72-375 | 375 W, 72 cell monocrystalline module, white backsheet, 1500V max system Vdc | UL 1703 | 375 | 345.7 |  | No Information Submitted | No Information Submitted
Prism Solar Technologies, Inc. | P72X-375 | 375 W, 72 cell monocrystalline module, white backsheet, 1500V max system Vdc | UL 1703 | 375 | 346.5 |  | No Information Submitted | No Information Submitted
Prism Solar Technologies, Inc. | BN72-380 | 380 W, 72 cell double glass bifacial monocrystalline module, 1000V max system Vdc | UL 1703 | 380 | 353.8 |  | No Information Submitted | No Information Submitted
Prism Solar Technologies, Inc. | P72-380 | 380 W, 72 cell monocrystalline module, white backsheet, 1500V max system Vdc | UL 1703 | 380 | 350.5 |  | No Information Submitted | No Information Submitted
Prism Solar Technologies, Inc. | P72X-380 | 380 W, 72 cell monocrystalline module, white backsheet, 1500V max system Vdc | UL 1703 | 380 | 351.2 |  | No Information Submitted | No Information Submitted
Prism Solar Technologies, Inc. | P72X-385 | 385 W, 72 cell monocrystalline module, white backsheet, 1500V max system Vdc | UL 1703 | 385 | 356 |  | No Information Submitted | No Information Submitted
Prism Solar Technologies, Inc. | BHC72-390 | 390 W, 144 half-cut cell bifacial monocrystalline module, 1500V max system Vdc | UL 1703 | 390 | 363.6 |  | No Information Submitted | No Information Submitted
Prism Solar Technologies, Inc. | P72X-390 | 390 W, 72 cell monocrystalline module, white backsheet, 1500V max system Vdc | UL 1703 | 390 | 360.7 |  | No Information Submitted | No Information Submitted
Prism Solar Technologies, Inc. | BHC72-395 | 395 W, 144 half-cut cell bifacial monocrystalline module, 1500V max system Vdc | UL 1703 | 395 | 368.4 |  | No Information Submitted | No Information Submitted
Prism Solar Technologies, Inc. | P72X-395 | 395 W, 72 cell monocrystalline module, white backsheet, 1500V max system Vdc | UL 1703 | 395 | 365.5 |  | No Information Submitted | No Information Submitted
Prism Solar Technologies, Inc. | BHC72-400 | 400 W, 144 half-cut cell bifacial monocrystalline module, 1500V max system Vdc | UL 1703 | 400 | 373.2 |  | No Information Submitted | No Information Submitted
Prism Solar Technologies, Inc. | P72X-400 | 400 W, 72 cell monocrystalline module, white backsheet, 1500V max system Vdc | UL 1703 | 400 | 370.2 |  | No Information Submitted | No Information Submitted
Prism Solar Technologies, Inc. | BHC72-405 | 405 W, 144 half-cut cell bifacial monocrystalline module, 1500V max system Vdc | UL 1703 | 405 | 378 |  | No Information Submitted | No Information Submitted
Prism Solar Technologies, Inc. | BHC72-410 | 410 W, 144 half-cut cell bifacial monocrystalline module, 1500V max system Vdc | UL 1703 | 410 | 382.8 |  | No Information Submitted | No Information Submitted
Prism Solar Technologies, Inc. | BHC72-415 | 415 W, 144 half-cut cell bifacial monocrystalline module, 1500V max system Vdc | UL 1703 | 415 | 387.6 |  | No Information Submitted | No Information Submitted
PT IDN SOLAR TECH | NUSA120H-310M | 310 W, 120 half-cut cell monocrystalline module, white backsheet, 1500V max system Vdc | UL 61730 | 310 | 288.9 |  | No Information Submitted | No Information Submitted
PT IDN SOLAR TECH | NUSA120H-310MB | 310 W, 120 half-cut cell monocrystalline module, black backsheet, 1500V max system Vdc | UL 61730 | 310 | 288.9 |  | No Information Submitted | No Information Submitted
PT IDN SOLAR TECH | NUSA120H-315M | 315 W, 120 half-cut cell monocrystalline module, white backsheet, 1500V max system Vdc | UL 61730 | 315 | 293.6 |  | No Information Submitted | No Information Submitted
PT IDN SOLAR TECH | NUSA120H-315MB | 315 W, 120 half-cut cell monocrystalline module, black backsheet, 1500V max system Vdc | UL 61730 | 315 | 293.6 |  | No Information Submitted | No Information Submitted
PT IDN SOLAR TECH | NUSA120H-320M | 320 W, 120 half-cut cell monocrystalline module, white backsheet, 1500V max system Vdc | UL 61730 | 320 | 298.4 |  | No Information Submitted | No Information Submitted
PT IDN SOLAR TECH | NUSA120H-320MB | 320 W, 120 half-cut cell monocrystalline module, black backsheet, 1500V max system Vdc | UL 61730 | 320 | 298.4 |  | No Information Submitted | No Information Submitted
PT IDN SOLAR TECH | NUSA120H-325M | 325 W, 120 half-cut cell monocrystalline module, white backsheet, 1500V max system Vdc | UL 61730 | 325 | 303.2 |  | No Information Submitted | No Information Submitted
PT IDN SOLAR TECH | NUSA120H-325MB | 325 W, 120 half-cut cell monocrystalline module, black backsheet, 1500V max system Vdc | UL 61730 | 325 | 303.2 |  | No Information Submitted | No Information Submitted
PT IDN SOLAR TECH | NUSA120H-330M | 330 W, 120 half-cut cell monocrystalline module, white backsheet, 1500V max system Vdc | UL 61730 | 330 | 308 |  | No Information Submitted | No Information Submitted
PT IDN SOLAR TECH | NUSA120H-330MB | 330 W, 120 half-cut cell monocrystalline module, black backsheet, 1500V max system Vdc | UL 61730 | 330 | 308 |  | No Information Submitted | No Information Submitted
PT IDN SOLAR TECH | NUSA120H-335M | 335 W, 120 half-cut cell monocrystalline module, white backsheet, 1500V max system Vdc | UL 61730 | 335 | 312.8 |  | No Information Submitted | No Information Submitted
PT IDN SOLAR TECH | NUSA120H-335MB | 335 W, 120 half-cut cell monocrystalline module, black backsheet, 1500V max system Vdc | UL 61730 | 335 | 312.8 |  | No Information Submitted | No Information Submitted
PT IDN SOLAR TECH | NUSA120H-340M | 340 W, 120 half-cut cell monocrystalline module, white backsheet, 1500V max system Vdc | UL 61730 | 340 | 317.6 |  | No Information Submitted | No Information Submitted
PT IDN SOLAR TECH | NUSA120H-340MB | 340 W, 120 half-cut cell monocrystalline module, black backsheet, 1500V max system Vdc | UL 61730 | 340 | 317.6 |  | No Information Submitted | No Information Submitted
PT IDN SOLAR TECH | NUSA120H-350M | 350 W, 120 half-cut cell monocrystalline module, white backsheet, 1500V max system Vdc | UL 61730 | 350 | 326.6 |  | No Information Submitted | No Information Submitted
PT IDN SOLAR TECH | NUSA120H-355M | 355 W, 120 half-cut cell monocrystalline module, white backsheet, 1500V max system Vdc | UL 61730 | 355 | 331.4 |  | No Information Submitted | No Information Submitted
PT IDN SOLAR TECH | NUSA120H-355MB | 355 W, 120 half-cut cell monocrystalline module, black backsheet, 1500V max system Vdc | UL 61730 | 355 | 331.4 |  | No Information Submitted | No Information Submitted
PT IDN SOLAR TECH | NUSA120H-360M | 360 W, 120 half-cut cell monocrystalline module, white backsheet, 1500V max system Vdc | UL 61730 | 360 | 336.2 |  | No Information Submitted | No Information Submitted
PT IDN SOLAR TECH | NUSA120H-360MB | 360 W, 120 half-cut cell monocrystalline module, black backsheet, 1500V max system Vdc | UL 61730 | 360 | 336.2 |  | No Information Submitted | No Information Submitted
PT IDN SOLAR TECH | NUSA120H-365M | 365 W, 120 half-cut cell monocrystalline module, white backsheet, 1500V max system Vdc | UL 61730 | 365 | 341 |  | No Information Submitted | No Information Submitted
PT IDN SOLAR TECH | NUSA120H-365MB | 365 W, 120 half-cut cell monocrystalline module, black backsheet, 1500V max system Vdc | UL 61730 | 365 | 341 |  | No Information Submitted | No Information Submitted
PT IDN SOLAR TECH | NUSA120H-370M | 370 W, 120 half-cut cell monocrystalline module, white backsheet, 1500V max system Vdc | UL 61730 | 370 | 345.8 |  | No Information Submitted | No Information Submitted
PT IDN SOLAR TECH | NUSA144H-370M | 370 W, 144 half-cut cell monocrystalline module, white backsheet, 1500V max system Vdc | UL 61730 | 370 | 344.8 |  | No Information Submitted | No Information Submitted
PT IDN SOLAR TECH | NUSA144H-370MB | 370 W, 144 half-cut cell monocrystalline module, black backsheet, 1500V max system Vdc | UL 61730 | 370 | 344.8 |  | No Information Submitted | No Information Submitted
PT IDN SOLAR TECH | NUSA120H-375M | 375 W, 120 half-cut cell monocrystalline module, white backsheet, 1500V max system Vdc | UL 61730 | 375 | 350.6 |  | No Information Submitted | No Information Submitted
PT IDN SOLAR TECH | NUSA144H-375M | 375 W, 144 half-cut cell monocrystalline module, white backsheet, 1500V max system Vdc | UL 61730 | 375 | 349.6 |  | No Information Submitted | No Information Submitted
PT IDN SOLAR TECH | NUSA144H-375MB | 375 W, 144 half-cut cell monocrystalline module, black backsheet, 1500V max system Vdc | UL 61730 | 375 | 349.6 |  | No Information Submitted | No Information Submitted
PT IDN SOLAR TECH | NUSA144H-380M | 380 W, 144 half-cut cell monocrystalline module, white backsheet, 1500V max system Vdc | UL 61730 | 380 | 354.4 |  | No Information Submitted | No Information Submitted
PT IDN SOLAR TECH | NUSA144H-380MB | 380 W, 144 half-cut cell monocrystalline module, black backsheet, 1500V max system Vdc | UL 61730 | 380 | 354.4 |  | No Information Submitted | No Information Submitted
PT IDN SOLAR TECH | NUSA144H-385M | 385 W, 144 half-cut cell monocrystalline module, white backsheet, 1500V max system Vdc | UL 61730 | 385 | 359.1 |  | No Information Submitted | No Information Submitted
PT IDN SOLAR TECH | NUSA144H-385MB | 385 W, 144 half-cut cell monocrystalline module, black backsheet, 1500V max system Vdc | UL 61730 | 385 | 359.1 |  | No Information Submitted | No Information Submitted
PT IDN SOLAR TECH | NUSA144H-390M | 390 W, 144 half-cut cell monocrystalline module, white backsheet, 1500V max system Vdc | UL 61730 | 390 | 363.9 |  | No Information Submitted | No Information Submitted
PT IDN SOLAR TECH | NUSA144H-390MB | 390 W, 144 half-cut cell monocrystalline module, black backsheet, 1500V max system Vdc | UL 61730 | 390 | 363.9 |  | No Information Submitted | No Information Submitted
PT IDN SOLAR TECH | NUSA144H-395M | 395 W, 144 half-cut cell monocrystalline module, white backsheet, 1500V max system Vdc | UL 61730 | 395 | 368.7 |  | No Information Submitted | No Information Submitted
PT IDN SOLAR TECH | NUSA144H-395MB | 395 W, 144 half-cut cell monocrystalline module, black backsheet, 1500V max system Vdc | UL 61730 | 395 | 368.7 |  | No Information Submitted | No Information Submitted
PT IDN SOLAR TECH | NUSA144H-400M | 400 W, 144 half-cut cell monocrystalline module, white backsheet, 1500V max system Vdc | UL 61730 | 400 | 373.5 |  | No Information Submitted | No Information Submitted
PT IDN SOLAR TECH | NUSA144H-400MB | 400 W, 144 half-cut cell monocrystalline module, black backsheet, 1500V max system Vdc | UL 61730 | 400 | 373.5 |  | No Information Submitted | No Information Submitted
PT IDN SOLAR TECH | NUSA144H-405M | 405 W, 144 half-cut cell monocrystalline module, white backsheet, 1500V max system Vdc | UL 61730 | 405 | 378.3 |  | No Information Submitted | No Information Submitted
PT IDN SOLAR TECH | NUSA144H-405MB | 405 W, 144 half-cut cell monocrystalline module, black backsheet, 1500V max system Vdc | UL 61730 | 405 | 378.3 |  | No Information Submitted | No Information Submitted
PT IDN SOLAR TECH | NUSA144H-410M | 410 W, 144 half-cut cell monocrystalline module, white backsheet, 1500V max system Vdc | UL 61730 | 410 | 383.1 |  | No Information Submitted | No Information Submitted
PT IDN SOLAR TECH | NUSA144H-410MB | 410 W, 144 half-cut cell monocrystalline module, black backsheet, 1500V max system Vdc | UL 61730 | 410 | 383.1 |  | No Information Submitted | No Information Submitted
PT IDN SOLAR TECH | NUSA144H-425M | 425 W, 144 half-cut cell monocrystalline module, white backsheet, 1500V max system Vdc | UL 61730 | 425 | 396.7 |  | No Information Submitted | No Information Submitted
PT IDN SOLAR TECH | NUSA144H-430M | 430 W, 144 half-cut cell monocrystalline module, white backsheet, 1500V max system Vdc | UL 61730 | 430 | 401.5 |  | No Information Submitted | No Information Submitted
PT IDN SOLAR TECH | NUSA144H-430MB | 430 W, 144 half-cut cell monocrystalline module, black backsheet, 1500V max system Vdc | UL 61730 | 430 | 401.5 |  | No Information Submitted | No Information Submitted
PT IDN SOLAR TECH | NUSA144H-435M | 435 W, 144 half-cut cell monocrystalline module, white backsheet, 1500V max system Vdc | UL 61730 | 435 | 406.3 |  | No Information Submitted | No Information Submitted
PT IDN SOLAR TECH | NUSA144H-435MB | 435 W, 144 half-cut cell monocrystalline module, black backsheet, 1500V max system Vdc | UL 61730 | 435 | 406.3 |  | No Information Submitted | No Information Submitted
PT IDN SOLAR TECH | NUSA144H-440M | 440 W, 144 half-cut cell monocrystalline module, white backsheet, 1500V max system Vdc | UL 61730 | 440 | 411.1 |  | No Information Submitted | No Information Submitted
PT IDN SOLAR TECH | NUSA144H-440MB | 440 W, 144 half-cut cell monocrystalline module, black backsheet, 1500V max system Vdc | UL 61730 | 440 | 411.1 |  | No Information Submitted | No Information Submitted
PT IDN SOLAR TECH | NUSA144H-445M | 445 W, 144 half-cut cell monocrystalline module, white backsheet, 1500V max system Vdc | UL 61730 | 445 | 415.9 |  | No Information Submitted | No Information Submitted
PT IDN SOLAR TECH | NUSA144H-450M | 450 W, 144 half-cut cell monocrystalline module, white backsheet, 1500V max system Vdc | UL 61730 | 450 | 420.7 |  | No Information Submitted | No Information Submitted
Rare Manufacturing | IW-40-B12345YZZ | 40 W Mono c-Si BIPV roof panel | UL 1703 | 40 | 25.7 |  | No Information Submitted | No Information Submitted
REC Solar | REC205PE Q2 | 205 W Polycrystalline Module | UL 1703 | 205 | 181.5 |  | No Information Submitted | No Information Submitted
REC Solar | REC205PE Q3 | 205 W Polycrystalline Module | UL 1703 | 205 | 181.5 |  | No Information Submitted | No Information Submitted
REC Solar | REC210PE Q2 | 210 W Polycrystalline Module | UL 1703 | 210 | 186.1 |  | No Information Submitted | No Information Submitted
REC Solar | REC210PE Q3 | 210 W Polycrystalline Module | UL 1703 | 210 | 186.1 |  | No Information Submitted | No Information Submitted
REC Solar | REC215AE-US | 215 W Polycrystalline Module, High Performance | UL 1703 | 215 | 187.2 |  | No Information Submitted | No Information Submitted
REC Solar | REC215PE | 215 W Polycrystalline Module | UL 1703 | 215 | 190.6 |  | No Information Submitted | No Information Submitted
REC Solar | REC215PE-US | 215 W Polycrystalline Module | UL 1703 | 215 | 190.6 |  | No Information Submitted | No Information Submitted
REC Solar | REC215PE-US (BLK) | 215 W Polycrystalline Module | UL 1703 | 215 | 190.6 |  | No Information Submitted | No Information Submitted
REC Solar | REC220AE-US | 220 W Polycrystalline Module, High Performance | UL 1703 | 220 | 191.7 |  | No Information Submitted | No Information Submitted
REC Solar | REC220AE-US (BLK) | 220 W Polycrystalline Module, High Performance | UL 1703 | 220 | 191.7 |  | No Information Submitted | No Information Submitted
REC Solar | REC220PE | 220 W Polycrystalline Module | UL 1703 | 220 | 195.2 |  | No Information Submitted | No Information Submitted
REC Solar | REC220PE (BLK) | 220 W Polycrystalline Module | UL 1703 | 220 | 195.2 |  | No Information Submitted | No Information Submitted
REC Solar | REC220PE2 | 220 W Polycrystalline Module | UL 1703 | 220 | 195.2 |  | No Information Submitted | No Information Submitted
REC Solar | REC220PE2 BLK | 220 W Polycrystalline Module | UL 1703 | 220 | 195.2 |  | No Information Submitted | No Information Submitted
REC Solar | REC220PE2 BLK Q2 | 220 W Polycrystalline Module | UL 1703 | 220 | 195.2 |  | No Information Submitted | No Information Submitted
REC Solar | REC220PE2 BLK Q3 | 220 W Polycrystalline Module | UL 1703 | 220 | 195.2 |  | No Information Submitted | No Information Submitted
REC Solar | REC220PE2 Q2 | 220 W Polycrystalline Module | UL 1703 | 220 | 195.2 |  | No Information Submitted | No Information Submitted
REC Solar | REC220PE2 Q3 | 220 W Polycrystalline Module | UL 1703 | 220 | 195.2 |  | No Information Submitted | No Information Submitted
REC Solar | REC220PE-US | 220 W Polycrystalline Module | UL 1703 | 220 | 195.2 |  | No Information Submitted | No Information Submitted
REC Solar | REC220PE-US (BLK) | 220 W Polycrystalline Module | UL 1703 | 220 | 195.2 |  | No Information Submitted | No Information Submitted
REC Solar | REC225AE-US | 225 W Polycrystalline Module, High Performance | UL 1703 | 225 | 196.2 |  | No Information Submitted | No Information Submitted
REC Solar | REC225AE-US (BLK) | 225 W Polycrystalline Module, High Performance | UL 1703 | 225 | 196.2 |  | No Information Submitted | No Information Submitted
REC Solar | REC225PE | 225 W Polycrystalline Module | UL 1703 | 225 | 199.7 |  | No Information Submitted | No Information Submitted
REC Solar | REC225PE (BLK) | 225 W Polycrystalline Module | UL 1703 | 225 | 199.7 |  | No Information Submitted | No Information Submitted
REC Solar | REC225PE2 | 225 W Polycrystalline Module | UL 1703 | 225 | 199.7 |  | No Information Submitted | No Information Submitted
REC Solar | REC225PE2 BLK | 225 W Polycrystalline Module | UL 1703 | 225 | 199.7 |  | No Information Submitted | No Information Submitted
REC Solar | REC225PE2 BLK Q2 | 225 W Polycrystalline Module | UL 1703 | 225 | 199.7 |  | No Information Submitted | No Information Submitted
REC Solar | REC225PE2 BLK Q3 | 225 W Polycrystalline Module | UL 1703 | 225 | 199.7 |  | No Information Submitted | No Information Submitted
REC Solar | REC225PE2 Q2 | 225 W Polycrystalline Module | UL 1703 | 225 | 199.7 |  | No Information Submitted | No Information Submitted
REC Solar | REC225PE-US | 225 W Polycrystalline Module | UL 1703 | 225 | 199.7 |  | No Information Submitted | No Information Submitted
REC Solar | REC230AE-US | 230 W Polycrystalline Module, High Performance | UL 1703 | 230 | 200.7 |  | No Information Submitted | No Information Submitted
REC Solar | REC230PE | 230 W Polycrystalline Module | UL 1703 | 230 | 204.3 |  | No Information Submitted | No Information Submitted
REC Solar | REC230PE-US | 230 W Polycrystalline Module | UL 1703 | 230 | 204.3 |  | No Information Submitted | No Information Submitted
REC Solar | REC235PE | 235 W Polycrystalline Module | UL 1703 | 235 | 213.4 |  | No Information Submitted | No Information Submitted
REC Solar | REC235PE ECO | 235 W Polycrystalline Module | UL 1703 | 235 | 210.8 |  | No Information Submitted | No Information Submitted
REC Solar | REC235PE Q2 | 235 W Polycrystalline Module | UL 1703 | 235 | 213.4 |  | No Information Submitted | No Information Submitted
REC Solar | REC235PE Q2 ECO | 235 W Polycrystalline Module | UL 1703 | 235 | 210.8 |  | No Information Submitted | No Information Submitted
REC Solar | REC235PE Q3 | 235 W Polycrystalline Module | UL 1703 | 235 | 213.4 |  | No Information Submitted | No Information Submitted
REC Solar | REC235PE Q3 ECO | 235 W Polycrystalline Module | UL 1703 | 235 | 210.8 |  | No Information Submitted | No Information Submitted
REC Solar | REC235PE(BLK) ECO | 235 W Polycrystalline Module | UL 1703 | 235 | 210.8 |  | No Information Submitted | No Information Submitted
REC Solar | REC235PE-US | 235 W Polycrystalline Module | UL 1703 | 235 | 213.4 |  | No Information Submitted | No Information Submitted
REC Solar | REC235PE-US ECO | 235 W Polycrystalline Module | UL 1703 | 235 | 210.8 |  | No Information Submitted | No Information Submitted
REC Solar | REC235PE-US(BLK) ECO | 235 W Polycrystalline Module | UL 1703 | 235 | 210.8 |  | No Information Submitted | No Information Submitted
REC Solar | REC240PE | 240 W Polycrystalline Module | UL 1703 | 240 | 218 |  | No Information Submitted | No Information Submitted
REC Solar | REC240PE ECO | 240 W Polycrystalline Module | UL 1703 | 240 | 215.4 |  | No Information Submitted | No Information Submitted
REC Solar | REC240PE Q2 | 240 W Polycrystalline Module | UL 1703 | 240 | 218 |  | No Information Submitted | No Information Submitted
REC Solar | REC240PE Q2 ECO | 240 W Polycrystalline Module | UL 1703 | 240 | 215.4 |  | No Information Submitted | No Information Submitted
REC Solar | REC240PE Q3 | 240 W Polycrystalline Module | UL 1703 | 240 | 218 |  | No Information Submitted | No Information Submitted
REC Solar | REC240PE Q3 ECO | 240 W Polycrystalline Module | UL 1703 | 240 | 215.4 |  | No Information Submitted | No Information Submitted
REC Solar | REC240PE(BLK) ECO | 240 W Polycrystalline Module | UL 1703 | 240 | 215.4 |  | No Information Submitted | No Information Submitted
REC Solar | REC240PE-US | 240 W Polycrystalline Module | UL 1703 | 240 | 218 |  | No Information Submitted | No Information Submitted
REC Solar | REC240PE-US ECO | 240 W Polycrystalline Module | UL 1703 | 240 | 215.4 |  | No Information Submitted | No Information Submitted
REC Solar | REC240PE-US(BLK) ECO | 240 W Polycrystalline Module | UL 1703 | 240 | 215.4 |  | No Information Submitted | No Information Submitted
REC Solar | REC245PE | 245 W Polycrystalline Module | UL 1703 | 245 | 222.7 |  | No Information Submitted | No Information Submitted
REC Solar | REC245PE ECO | 245 W Polycrystalline Module | UL 1703 | 245 | 220 |  | No Information Submitted | No Information Submitted
REC Solar | REC245PE Q2 | 245 W Polycrystalline Module | UL 1703 | 245 | 222.7 |  | No Information Submitted | No Information Submitted
REC Solar | REC245PE Q2 ECO | 245 W Polycrystalline Module | UL 1703 | 245 | 220 |  | No Information Submitted | No Information Submitted
REC Solar | REC245PE Q3 | 245 W Polycrystalline Module | UL 1703 | 245 | 222.7 |  | No Information Submitted | No Information Submitted
REC Solar | REC245PE Q3 ECO | 245 W Polycrystalline Module | UL 1703 | 245 | 220 |  | No Information Submitted | No Information Submitted
REC Solar | REC245PE(BLK) ECO | 245 W Polycrystalline Module | UL 1703 | 245 | 220 |  | No Information Submitted | No Information Submitted
REC Solar | REC245PE-US | 245 W Polycrystalline Module | UL 1703 | 245 | 222.7 |  | No Information Submitted | No Information Submitted
REC Solar | REC245PE-US ECO | 245 W Polycrystalline Module | UL 1703 | 245 | 220 |  | No Information Submitted | No Information Submitted
REC Solar | REC245PE-US(BLK) ECO | 245 W Polycrystalline Module | UL 1703 | 245 | 220 |  | No Information Submitted | No Information Submitted
REC Solar | REC250PE | 250 W Polycrystalline Module | UL 1703 | 250 | 227.4 |  | No Information Submitted | No Information Submitted
REC Solar | REC250PE BLK2 | 250 W Polycrystalline Module | UL 1703 | 250 | 228.3 |  | No Information Submitted | No Information Submitted
REC Solar | REC250PE ECO | 250 W Polycrystalline Module | UL 1703 | 250 | 224.6 |  | No Information Submitted | No Information Submitted
REC Solar | REC250PE Q2 | 250 W Polycrystalline Module | UL 1703 | 250 | 227.4 |  | No Information Submitted | No Information Submitted
REC Solar | REC250PE Q2 ECO | 250 W Polycrystalline Module | UL 1703 | 250 | 224.6 |  | No Information Submitted | No Information Submitted
REC Solar | REC250PE Q3 | 250 W Polycrystalline Module | UL 1703 | 250 | 227.4 |  | No Information Submitted | No Information Submitted
REC Solar | REC250PE Q3 ECO | 250 W Polycrystalline Module | UL 1703 | 250 | 224.6 |  | No Information Submitted | No Information Submitted
REC Solar | REC250PE Z-LINK | 250 W Polycrystalline Module | UL 1703 | 250 | 227.3 |  | No Information Submitted | No Information Submitted
REC Solar | REC250PE Z-Link-S | 250 W Polycrystalline Module | UL 1703 | 250 | 227.8 |  | No Information Submitted | No Information Submitted
REC Solar | REC250PE(BLK) ECO | 250 W Polycrystalline Module | UL 1703 | 250 | 224.6 |  | No Information Submitted | No Information Submitted
REC Solar | REC250PE-US | 250 W Polycrystalline Module | UL 1703 | 250 | 227.4 |  | No Information Submitted | No Information Submitted
REC Solar | REC250PE-US ECO | 250 W Polycrystalline Module | UL 1703 | 250 | 224.6 |  | No Information Submitted | No Information Submitted
REC Solar | REC250PE-US(BLK) ECO | 250 W Polycrystalline Module | UL 1703 | 250 | 224.6 |  | No Information Submitted | No Information Submitted
REC Solar | REC255PE | 255 W Polycrystalline Module | UL 1703 | 255 | 229.7 |  | No Information Submitted | No Information Submitted
REC Solar | REC255PE BLK2 | 255 W Polycrystalline Module | UL 1703 | 255 | 233 |  | No Information Submitted | No Information Submitted
REC Solar | REC255PE Q2 | 255 W Polycrystalline Module | UL 1703 | 255 | 229.7 |  | No Information Submitted | No Information Submitted
REC Solar | REC255PE Q3 | 255 W Polycrystalline Module | UL 1703 | 255 | 229.7 |  | No Information Submitted | No Information Submitted
REC Solar | REC255PE Z-LINK | 255 W Polycrystalline Module | UL 1703 | 255 | 231.9 |  | No Information Submitted | No Information Submitted
REC Solar | REC255PE Z-Link-S | 255 W Polycrystalline Module | UL 1703 | 255 | 232.4 |  | No Information Submitted | No Information Submitted
REC Solar | REC255PE(BLK) | 255 W Polycrystalline Module | UL 1703 | 255 | 229.7 |  | No Information Submitted | No Information Submitted
REC Solar | REC255PE-US | 255 W Polycrystalline Module | UL 1703 | 255 | 229.7 |  | No Information Submitted | No Information Submitted
REC Solar | REC255PE-US(BLK) | 255 W Polycrystalline Module | UL 1703 | 255 | 229.7 |  | No Information Submitted | No Information Submitted
REC Solar | REC260PE | 260 W Polycrystalline Module | UL 1703 | 260 | 234.3 |  | No Information Submitted | No Information Submitted
REC Solar | REC260PE BLK2 | 260 W Polycrystalline Module | UL 1703 | 260 | 237.6 |  | No Information Submitted | No Information Submitted
REC Solar | REC260PE Q2 | 260 W Polycrystalline Module | UL 1703 | 260 | 234.3 |  | No Information Submitted | No Information Submitted
REC Solar | REC260PE Q3 | 260 W Polycrystalline Module | UL 1703 | 260 | 234.3 |  | No Information Submitted | No Information Submitted
REC Solar | REC260PE Z-LINK | 260 W Polycrystalline Module | UL 1703 | 260 | 236.6 |  | No Information Submitted | No Information Submitted
REC Solar | REC260PE Z-Link-S | 260 W Polycrystalline Module | UL 1703 | 260 | 237.1 |  | No Information Submitted | No Information Submitted
REC Solar | REC260PE(BLK) | 260 W Polycrystalline Module | UL 1703 | 260 | 234.3 |  | No Information Submitted | No Information Submitted
REC Solar | REC260PE-US | 260 W Polycrystalline Module | UL 1703 | 260 | 234.3 |  | No Information Submitted | No Information Submitted
REC Solar | REC260PE-US(BLK) | 260 W Polycrystalline Module | UL 1703 | 260 | 234.3 |  | No Information Submitted | No Information Submitted
REC Solar | REC260TP | 260 W Polycrystalline Module | UL 1703 | 260 | 238.6 |  | No Information Submitted | No Information Submitted
REC Solar | REC265PE | 265 W Polycrystalline Module | UL 1703 | 265 | 241.3 |  | No Information Submitted | No Information Submitted
REC Solar | REC265PE Q2 | 265 W Polycrystalline Module | UL 1703 | 265 | 241.3 |  | No Information Submitted | No Information Submitted
REC Solar | REC265PE Q3 | 265 W Polycrystalline Module | UL 1703 | 265 | 241.3 |  | No Information Submitted | No Information Submitted
REC Solar | REC265PE Z-LINK | 265 W Polycrystalline Module | UL 1703 | 265 | 241.3 |  | No Information Submitted | No Information Submitted
REC Solar | REC265PE Z-Link-S | 265 W Polycrystalline Module | UL 1703 | 265 | 241.8 |  | No Information Submitted | No Information Submitted
REC Solar | REC265PE-US | 265 W Polycrystalline Module | UL 1703 | 265 | 241.3 |  | No Information Submitted | No Information Submitted
REC Solar | REC265TP | 265 W Polycrystalline Module | UL 1703 | 265 | 245 |  | No Information Submitted | No Information Submitted
REC Solar | REC270PE | 270 W Polycrystalline Module | UL 1703 | 270 | 246 |  | No Information Submitted | No Information Submitted
REC Solar | REC270PE Q2 | 270 W Polycrystalline Module | UL 1703 | 270 | 246 |  | No Information Submitted | No Information Submitted
REC Solar | REC270PE Q3 | 270 W Polycrystalline Module | UL 1703 | 270 | 246 |  | No Information Submitted | No Information Submitted
REC Solar | REC270PE Z-LINK | 270 W Polycrystalline Module | UL 1703 | 270 | 246 |  | No Information Submitted | No Information Submitted
REC Solar | REC270PE Z-Link-S | 270 W Polycrystalline Module | UL 1703 | 270 | 246.5 |  | No Information Submitted | No Information Submitted
REC Solar | REC270PE-US | 270 W Polycrystalline Module | UL 1703 | 270 | 246 |  | No Information Submitted | No Information Submitted
REC Solar | REC270TP | 270 W Polycrystalline Module | UL 1703 | 270 | 249.9 |  | No Information Submitted | No Information Submitted
REC Solar | REC270TP2 | 270 W Polycrystalline Module | UL 1703 | 270 | 248.8 |  | No Information Submitted | No Information Submitted
REC Solar | REC270TP2 BLK | 270 W Polycrystalline Module | UL 1703 | 270 | 248.8 |  | No Information Submitted | No Information Submitted
REC Solar | REC270TP2 BLK2 | 270 W Polycrystalline Module | UL 1703 | 270 | 243.1 |  | No Information Submitted | No Information Submitted
REC Solar | REC270TP2M BLK2 | 270 W Monocrystalline Module | UL 1703 | 270 | 245.5 |  | No Information Submitted | No Information Submitted
REC Solar | REC275PE Z-Link-M | 275 W Monocrystalline Module | UL 1703 | 275 | 250.5 |  | No Information Submitted | No Information Submitted
REC Solar | REC275TP | 275 W Polycrystalline Module | UL 1703 | 275 | 254.6 |  | No Information Submitted | No Information Submitted
REC Solar | REC275TP2 | 275 W, 120 half cell polycrystalline module, white backsheet, 1000V max system Vdc | UL 61730, UL 1703 | 275 | 253.7 |  | No Information Submitted | No Information Submitted
REC Solar | REC275TP2 BLK | 275 W, 120 half cut cell polycrystalline module, white backsheet, 1000V max system Vdc | UL 61730, UL 1703 | 275 | 253.7 |  | No Information Submitted | No Information Submitted
REC Solar | REC275TP2 BLK2 | 275 W Polycrystalline Module | UL 1703 | 275 | 247.7 |  | No Information Submitted | No Information Submitted
REC Solar | REC275TP2M BLK2 | 275 W Monocrystalline Module | UL 1703 | 275 | 250.2 |  | No Information Submitted | No Information Submitted
REC Solar | REC280PE Z-Link-M | 280 W Monocrystalline Module | UL 1703 | 280 | 255.2 |  | No Information Submitted | No Information Submitted
REC Solar | REC280TP | 280 W Polycrystalline Module | UL 1703 | 280 | 259.4 |  | No Information Submitted | No Information Submitted
REC Solar | REC280TP2 | 280 W, 120 half cell polycrystalline module, white backsheet, 1000V max system Vdc | UL 61730, UL 1703 | 280 | 258.4 |  | No Information Submitted | No Information Submitted
REC Solar | REC280TP2 BLK | 280 W, 120 half cut cell polycrystalline module, white backsheet, 1000V max system Vdc | UL 61730, UL 1703 | 280 | 258.4 |  | No Information Submitted | No Information Submitted
REC Solar | REC280TP2 BLK2 | 280 W Polycrystalline Module | UL 1703 | 280 | 252.3 |  | No Information Submitted | No Information Submitted
REC Solar | REC280TP2M BLK2 | 280 W Monocrystalline Module | UL 1703 | 280 | 254.9 |  | No Information Submitted | No Information Submitted
REC Solar | REC285PE Z-Link-M | 285 W Monocrystalline Module | UL 1703 | 285 | 259.9 |  | No Information Submitted | No Information Submitted
REC Solar | REC285PE72 | 285 W Polycrystalline Module | UL 1703 | 285 | 260.3 | Formerly REC Solar REC285PE | No Information Submitted | No Information Submitted
REC Solar | REC285PE72 Q2 | 285 W Polycrystalline Module | UL 1703 | 285 | 260.3 | Formerly REC Solar REC285PE Q2 | No Information Submitted | No Information Submitted
REC Solar | REC285PE72 Q3 | 285 W Polycrystalline Module | UL 1703 | 285 | 260.3 | Formerly REC Solar REC285PE Q3 | No Information Submitted | No Information Submitted
REC Solar | REC285TP | 285 W Polycrystalline Module | UL 1703 | 285 | 264.1 |  | No Information Submitted | No Information Submitted
REC Solar | REC285TP2 | 285 W, 120 half cell polycrystalline module, white backsheet, 1000V max system Vdc | UL 61730, UL 1703 | 285 | 263.2 |  | No Information Submitted | No Information Submitted
REC Solar | REC285TP2 BLK | 285 W, 120 half cut cell polycrystalline module, white backsheet, 1000V max system Vdc | UL 61730, UL 1703 | 285 | 263.2 |  | No Information Submitted | No Information Submitted
REC Solar | REC285TP2 BLK2 | 285 W Polycrystalline Module | UL 1703 | 285 | 257 |  | No Information Submitted | No Information Submitted
REC Solar | REC285TP2M BLK2 | 285 W Monocrystalline Module | UL 1703 | 285 | 259.5 |  | No Information Submitted | No Information Submitted
REC Solar | REC290PE Z-Link-M | 290 W Monocrystalline Module | UL 1703 | 290 | 264.6 |  | No Information Submitted | No Information Submitted
REC Solar | REC290PE72 | 290 W Polycrystalline Module | UL 1703 | 290 | 264.9 | Formerly REC Solar REC290PE | No Information Submitted | No Information Submitted
REC Solar | REC290PE72 Q2 | 290 W Polycrystalline Module | UL 1703 | 290 | 264.9 | Formerly REC Solar REC290PE Q2 | No Information Submitted | No Information Submitted
REC Solar | REC290PE72 Q3 | 290 W Polycrystalline Module | UL 1703 | 290 | 264.9 | Formerly REC Solar REC290PE Q3 | No Information Submitted | No Information Submitted
REC Solar | REC290TP | 290 W Polycrystalline Module | UL 1703 | 290 | 268.9 |  | No Information Submitted | No Information Submitted
REC Solar | REC290TP2 | 290 W, 120 half cell polycrystalline module, white backsheet, 1000V max system Vdc | UL 61730, UL 1703 | 290 | 267.9 |  | No Information Submitted | No Information Submitted
REC Solar | REC290TP2 BLK | 290 W, 120 half cut cell polycrystalline module, white backsheet, 1000V max system Vdc | UL 61730, UL 1703 | 290 | 267.9 |  | No Information Submitted | No Information Submitted
REC Solar | REC290TP2 BLK2 | 290 W Polycrystalline Module | UL 1703 | 290 | 261.6 |  | No Information Submitted | No Information Submitted
REC Solar | REC290TP2M | 290 W, 120 half cut cell monocrystalline module, white backsheet, 1500V max system Vdc | UL 61730, UL 1703 | 290 | 266.3 |  | No Information Submitted | No Information Submitted
REC Solar | REC290TP2M BLK2 | 290 W Monocrystalline Module | UL 1703 | 290 | 264.2 |  | No Information Submitted | No Information Submitted
REC Solar | REC295NP | 295 W, 120 half cell monocrystalline module, white backsheet, 1000V max system Vdc | UL 61730, UL 1703 | 295 | 275.3 |  | 2018-12-20 | No Information Submitted
REC Solar | REC295PE72 | 295 W Polycrystalline Module | UL 1703 | 295 | 267.5 |  | No Information Submitted | No Information Submitted
REC Solar | REC295PE72 Q2 | 295 W Polycrystalline Module | UL 1703 | 295 | 267.5 |  | No Information Submitted | No Information Submitted
REC Solar | REC295PE72 Q3 | 295 W Polycrystalline Module | UL 1703 | 295 | 267.5 |  | No Information Submitted | No Information Submitted
REC Solar | REC295TP2 | 295 W, 120 half cell polycrystalline module, white backsheet, 1000V max system Vdc | UL 61730, UL 1703 | 295 | 272.7 |  | No Information Submitted | No Information Submitted
REC Solar | REC295TP2 BLK | 295 W, 120 half cut cell polycrystalline module, white backsheet, 1000V max system Vdc | UL 61730, UL 1703 | 295 | 272.7 |  | No Information Submitted | No Information Submitted
REC Solar | REC295TP2M | 295 W, 120 half cut cell monocrystalline module, white backsheet, 1500V max system Vdc | UL 61730, UL 1703 | 295 | 271 |  | No Information Submitted | No Information Submitted
REC Solar | REC300NP | 300 W, 120 half cell monocrystalline module, white backsheet, 1000V max system Vdc | UL 61730, UL 1703 | 300 | 280.1 |  | 2018-12-20 | No Information Submitted
REC Solar | REC300PE72 | 300 W Polycrystalline Module | UL 1703 | 300 | 272.1 |  | No Information Submitted | No Information Submitted
REC Solar | REC300PE72 Q2 | 300 W Polycrystalline Module | UL 1703 | 300 | 272.1 |  | No Information Submitted | No Information Submitted
REC Solar | REC300PE72 Q3 | 300 W Polycrystalline Module | UL 1703 | 300 | 272.1 |  | No Information Submitted | No Information Submitted
REC Solar | REC300TP2 | 300 W, 120 half cell polycrystalline module, white backsheet, 1000V max system Vdc | UL 61730, UL 1703 | 300 | 277.4 |  | No Information Submitted | No Information Submitted
REC Solar | REC300TP2 BLK | 300 W, 120 half cut cell polycrystalline module, white backsheet, 1000V max system Vdc | UL 61730, UL 1703 | 300 | 277.4 |  | No Information Submitted | No Information Submitted
REC Solar | REC300TP2M | 300 W, 120 half cut cell monocrystalline module, white backsheet, 1500V max system Vdc | UL 61730, UL 1703 | 300 | 275.7 |  | No Information Submitted | No Information Submitted
REC Solar | REC305NP | 305 W, 120 half cell monocrystalline module, white backsheet, 1000V max system Vdc | UL 61730, UL 1703 | 305 | 284.8 |  | 2018-12-20 | No Information Submitted
REC Solar | REC305NP Black | 305 W, 120 half cut cell monocrystalline module, black backsheet, 1000V max system Vdc | UL 61730 | 305 | 284.4 |  | No Information Submitted | No Information Submitted
REC Solar | REC305PE72 | 305 W Polycrystalline Module | UL 1703 | 305 | 276.8 |  | No Information Submitted | No Information Submitted
REC Solar | REC305PE72 Q2 | 305 W Polycrystalline Module | UL 1703 | 305 | 276.8 |  | No Information Submitted | No Information Submitted
REC Solar | REC305PE72 Q3 | 305 W Polycrystalline Module | UL 1703 | 305 | 276.8 |  | No Information Submitted | No Information Submitted
REC Solar | REC305TP2M | 305 W, 120 half cut cell monocrystalline module, white backsheet, 1500V max system Vdc | UL 61730, UL 1703 | 305 | 280.4 |  | No Information Submitted | No Information Submitted
REC Solar | REC310NP | 310 W, 120 half cell monocrystalline module, white backsheet, 1000V max system Vdc | UL 61730, UL 1703 | 310 | 289.6 |  | 2018-12-20 | No Information Submitted
REC Solar | REC310NP Black | 310 W, 120 half cut cell monocrystalline module, black backsheet, 1000V max system Vdc | UL 61730 | 310 | 289.2 |  | No Information Submitted | No Information Submitted
REC Solar | REC310PE72 | 310 W Polycrystalline Module | UL 1703 | 310 | 281.4 |  | No Information Submitted | No Information Submitted
REC Solar | REC310PE72 Q2 | 310 W Polycrystalline Module | UL 1703 | 310 | 281.4 |  | No Information Submitted | No Information Submitted
REC Solar | REC310PE72 Q3 | 310 W Polycrystalline Module | UL 1703 | 310 | 281.4 |  | No Information Submitted | No Information Submitted
REC Solar | REC310PE72XV | 310 W Polycrystalline Module | UL 1703 | 310 | 281.4 |  | No Information Submitted | No Information Submitted
REC Solar | REC310TP2M | 310 W, 120 half cut cell monocrystalline module, white backsheet, 1500V max system Vdc | UL 61730, UL 1703 | 310 | 285.2 |  | No Information Submitted | No Information Submitted
REC Solar | REC315NP | 315 W, 120 half cell monocrystalline module, white backsheet, 1000V max system Vdc | UL 61730, UL 1703 | 315 | 294.4 |  | 2018-12-20 | No Information Submitted
REC Solar | REC315NP Black | 315 W, 120 half cut cell monocrystalline module, black backsheet, 1000V max system Vdc | UL 61730 | 315 | 294 |  | No Information Submitted | No Information Submitted
REC Solar | REC315PE72 | 315 W Polycrystalline Module | UL 1703 | 315 | 286.1 |  | No Information Submitted | No Information Submitted
REC Solar | REC315PE72 Q2 | 315 W Polycrystalline Module | UL 1703 | 315 | 286.1 |  | No Information Submitted | No Information Submitted
REC Solar | REC315PE72 Q3 | 315 W Polycrystalline Module | UL 1703 | 315 | 286.1 |  | No Information Submitted | No Information Submitted
REC Solar | REC315TP2M | 315 W, 120 half-cut cell monocrystalline module, white backsheet, 1500V max system Vdc | UL 61730, UL 1703 | 315 | 292.8 |  | No Information Submitted | No Information Submitted
REC Solar | REC315TP2SB 72 XV | 315 W, 144 Half-Cell Polycrystalline Module | UL 1703 | 315 | 290.8 |  | No Information Submitted | No Information Submitted
REC Solar | REC315TP3M | 315 W, 120 half-cut cell monocrystalline module, white backsheet, 1000V max system Vdc | UL 61730 | 315 | 294.5 |  | No Information Submitted | No Information Submitted
REC Solar | REC315TP3M Black | 315 W, 120 half-cut cell monocrystalline module, black backsheet, 1000V max system Vdc | UL 61730 | 315 | 294.5 |  | No Information Submitted | No Information Submitted
REC Solar | REC320NP | 320 W, 120 half cell monocrystalline module, white backsheet, 1000V max system Vdc | UL 61730, UL 1703 | 320 | 299.2 |  | 2018-12-20 | No Information Submitted
REC Solar | REC320NP Black | 320 W, 120 half cut cell monocrystalline module, black backsheet, 1000V max system Vdc | UL 1703 | 320 | 298.8 |  | No Information Submitted | No Information Submitted
REC Solar | REC320PEM 72 | 320 W Monocrystalline Module | UL 1703 | 320 | 288.3 |  | No Information Submitted | No Information Submitted
REC Solar | REC320TP2M | 320 W, 120 half-cut cell monocrystalline module, white backsheet, 1500V max system Vdc | UL 61730, UL 1703 | 320 | 297.5 |  | No Information Submitted | No Information Submitted
REC Solar | REC320TP2M BLK | 320 W, 120 half-cut cell monocrystalline module, white backsheet, black frame, 1500V max system Vdc | UL 61730, UL 1703 | 320 | 297.5 |  | No Information Submitted | No Information Submitted
REC Solar | REC320TP2SB 72 XV | 320 W, 144 Half-Cell Polycrystalline Module | UL 1703 | 320 | 295.6 |  | No Information Submitted | No Information Submitted
REC Solar | REC320TP3M | 320 W, 120 half-cut cell monocrystalline module, white backsheet, 1000V max system Vdc | UL 61730 | 320 | 299.2 |  | No Information Submitted | No Information Submitted
REC Solar | REC320TP3M Black | 320 W, 120 half-cut cell monocrystalline module, black backsheet, 1000V max system Vdc | UL 61730 | 320 | 299.2 |  | No Information Submitted | No Information Submitted
REC Solar | REC325NP | 325 W, 120 half cell monocrystalline module, white backsheet, 1000V max system Vdc | UL 61730, UL 1703 | 325 | 304 |  | 2018-12-20 | No Information Submitted
REC Solar | REC325NP Black | 325 W, 120 half cut cell monocrystalline module, black backsheet, 1000V max system Vdc | UL 61730 | 325 | 303.5 |  | No Information Submitted | No Information Submitted
REC Solar | REC325PEM 72 | 325 W Monocrystalline Module | UL 1703 | 325 | 292.9 |  | No Information Submitted | No Information Submitted
REC Solar | REC325TP 72 | 325 W Polycrystalline Module | UL 1703 | 325 | 295.3 |  | No Information Submitted | No Information Submitted
REC Solar | REC325TP 72 Q2 | 325 W Polycrystalline Module | UL 1703 | 325 | 295.3 |  | No Information Submitted | No Information Submitted
REC Solar | REC325TP2M | 325 W, 120 half-cut cell monocrystalline module, white backsheet, 1500V max system Vdc | UL 61730, UL 1703 | 325 | 302.3 |  | No Information Submitted | No Information Submitted
REC Solar | REC325TP2M BLK | 325 W, 120 half-cut cell monocrystalline module, white backsheet, black frame, 1500V max system Vdc | UL 61730, UL 1703 | 325 | 302.3 |  | No Information Submitted | No Information Submitted
REC Solar | REC325TP2S 72 | 325 W, 144 half cell polycrystalline module, white backsheet, 1000V max system Vdc | UL 61730, UL 1703 | 325 | 295.5 |  | No Information Submitted | No Information Submitted
REC Solar | REC325TP2S 72 XV | 325 W, 144 half cell polycrystalline module, white backsheet, 1500V max system Vdc | UL 61730, UL 1703 | 325 | 295.5 |  | No Information Submitted | No Information Submitted
REC Solar | REC325TP2SB 72 XV | 325 W, 144 Half-Cell Polycrystalline Module | UL 1703 | 325 | 300.3 |  | No Information Submitted | No Information Submitted
REC Solar | REC325TP2SM | 325 W, 120 half-cut cell monocrystalline module, white backsheet, 1500V max system Vdc | UL 1703 | 325 | 302.3 |  | No Information Submitted | No Information Submitted
REC Solar | REC325TP2SM BLK | 325 W, 120 half-cut cell monocrystalline module, white backsheet, black frame, 1500V max system Vdc | UL 1703 | 325 | 302.3 |  | No Information Submitted | No Information Submitted
REC Solar | REC325TP3M | 325 W, 120 half-cut cell monocrystalline module, white backsheet, 1000V max system Vdc | UL 61730 | 325 | 304 |  | No Information Submitted | No Information Submitted
REC Solar | REC325TP3M Black | 325 W, 120 half-cut cell monocrystalline module, black backsheet, 1000V max system Vdc | UL 61730 | 325 | 304 |  | No Information Submitted | No Information Submitted
REC Solar | REC330NP | 330W, 120 half-cut cell monocrystalline module, white backsheet, 1000V max system Vdc | UL 61730 | 330 | 309.2 |  | No Information Submitted | No Information Submitted
REC Solar | REC330NP Black | 330 W, 120 half cut cell monocrystalline module, black backsheet, 1000V max system Vdc | UL 61730 | 330 | 308.3 |  | No Information Submitted | No Information Submitted
REC Solar | REC330PEM 72 | 330 W Monocrystalline Module | UL 1703 | 330 | 297.6 |  | No Information Submitted | No Information Submitted
REC Solar | REC330TP 72 | 330 W Polycrystalline Module | UL 1703 | 330 | 300 |  | No Information Submitted | No Information Submitted
REC Solar | REC330TP2M | 330 W, 120 half-cut cell monocrystalline module, white backsheet, 1500V max system Vdc | UL 61730, UL 1703 | 330 | 307.1 |  | No Information Submitted | No Information Submitted
REC Solar | REC330TP2M BLK | 330 W, 120 half-cut cell monocrystalline module, white backsheet, black frame, 1500V max system Vdc | UL 61730, UL 1703 | 330 | 307.1 |  | No Information Submitted | No Information Submitted
REC Solar | REC330TP2S 72 | 330 W, 144 half cell polycrystalline module, white backsheet, 1000V max system Vdc | UL 61730, UL 1703 | 330 | 300.2 |  | No Information Submitted | No Information Submitted
REC Solar | REC330TP2S 72 XV | 330 W, 144 half cell polycrystalline module, white backsheet, 1500V max system Vdc | UL 61730, UL 1703 | 330 | 300.2 |  | No Information Submitted | No Information Submitted
REC Solar | REC330TP2SB 72 XV | 330 W, 144 Half-Cell Polycrystalline Module | UL 1703 | 330 | 305 |  | No Information Submitted | No Information Submitted
REC Solar | REC330TP2SM | 330 W, 120 half-cut cell monocrystalline module, white backsheet, 1500V max system Vdc | UL 1703 | 330 | 307.1 |  | No Information Submitted | No Information Submitted
REC Solar | REC330TP2SM BLK | 330 W, 120 half-cut cell monocrystalline module, white backsheet, black frame, 1500V max system Vdc | UL 1703 | 330 | 307.1 |  | No Information Submitted | No Information Submitted
REC Solar | REC330TP3M | 330 W, 120 half-cut cell monocrystalline module, white backsheet, 1000V max system Vdc | UL 61730 | 330 | 308.8 |  | No Information Submitted | No Information Submitted
REC Solar | REC330TP3M Black | 330 W, 120 half-cut cell monocrystalline module, black backsheet, 1000V max system Vdc | UL 61730 | 330 | 308.8 |  | No Information Submitted | No Information Submitted
REC Solar | REC335NP | 335W, 120 half-cut cell monocrystalline module, white backsheet, 1000V max system Vdc | UL 61730 | 335 | 314 |  | No Information Submitted | No Information Submitted
REC Solar | REC335PEM 72 | 335 W Monocrystalline Module | UL 1703 | 335 | 302.2 |  | No Information Submitted | No Information Submitted
REC Solar | REC335TP 72 | 335 W Polycrystalline Module | UL 1703 | 335 | 304.6 |  | No Information Submitted | No Information Submitted
REC Solar | REC335TP2S 72 | 335 W, 144 half cell polycrystalline module, white backsheet, 1000V max system Vdc | UL 61730, UL 1703 | 335 | 304.9 |  | No Information Submitted | No Information Submitted
REC Solar | REC335TP2S 72 XV | 335 W, 144 half cell polycrystalline module, white backsheet, 1500V max system Vdc | UL 61730, UL 1703 | 335 | 304.9 |  | No Information Submitted | No Information Submitted
REC Solar | REC335TP2SB 72 XV | 335 W, 144 Half-Cell Polycrystalline Module | UL 1703 | 335 | 309.7 |  | No Information Submitted | No Information Submitted
REC Solar | REC335TP3M | 335 W, 120 half-cut cell monocrystalline module, white backsheet, 1000V max system Vdc | UL 61730 | 335 | 313.6 |  | No Information Submitted | No Information Submitted
REC Solar | REC335TP3M Black | 335 W, 120 half-cut cell monocrystalline module, black backsheet, 1000V max system Vdc | UL 61730 | 335 | 313.6 |  | No Information Submitted | No Information Submitted
REC Solar | REC340AA | 340 W, 120 half-cut cell monocrystalline HJT module, white backsheet, 1000V max system Vdc | UL 61730, UL 1703 | 340 | 322.7 |  | No Information Submitted | No Information Submitted
REC Solar | REC340AA Black | 340 W, 120 half-cut cell monocrystalline HJT module, black backsheet, 1000V max system Vdc | UL 61730, UL 1703 | 340 | 321 |  | No Information Submitted | No Information Submitted
REC Solar | REC340PEM 72 | 340 W Polycrystalline Module | UL 1703 | 340 | 306.9 |  | No Information Submitted | No Information Submitted
REC Solar | REC340TP 72 | 340 W, 144 half cell polycrystalline module, white backsheet | UL 1703 | 340 | 309.6 |  | No Information Submitted | No Information Submitted
REC Solar | REC340TP2S 72 | 340 W, 144 half cell polycrystalline module, white backsheet, 1000V max system Vdc | UL 61730, UL 1703 | 340 | 309.6 |  | No Information Submitted | No Information Submitted
REC Solar | REC340TP2S 72 XV | 340 W, 144 half cell polycrystalline module, white backsheet, 1500V max system Vdc | UL 61730, UL 1703 | 340 | 309.6 |  | No Information Submitted | No Information Submitted
REC Solar | REC340TP2SB 72 XV | 340 W, 144 Half-Cell Polycrystalline Module | UL 1703 | 340 | 314.5 |  | No Information Submitted | No Information Submitted
REC Solar | REC340TP3M | 340 W, 120 half-cut cell monocrystalline module, white backsheet, 1000V max system Vdc | UL 61730 | 340 | 318.4 |  | No Information Submitted | No Information Submitted
REC Solar | REC340TP3M Black | 340 W, 120 half-cut cell monocrystalline module, black backsheet, 1000V max system Vdc | UL 61730 | 340 | 318.4 |  | No Information Submitted | No Information Submitted
REC Solar | REC345AA | 345 W, 120 half-cut cell monocrystalline HJT module, white backsheet, 1000V max system Vdc | UL 61730, UL 1703 | 345 | 327.5 |  | No Information Submitted | No Information Submitted
REC Solar | REC345AA Black | 345 W, 120 half-cut cell monocrystalline HJT module, black backsheet, 1000V max system Vdc | UL 61730, UL 1703 | 345 | 325.8 |  | No Information Submitted | No Information Submitted
REC Solar | REC345PEM 72 | 345 W Polycrystalline Module | UL 1703 | 345 | 311.5 |  | No Information Submitted | No Information Submitted
REC Solar | REC345TP 72 | 345 W Polycrystalline Module | UL 1703 | 345 | 314 |  | No Information Submitted | No Information Submitted
REC Solar | REC345TP2S 72 | 345 W, 144 half cell polycrystalline module, white backsheet, 1000V max system Vdc | UL 61730, UL 1703 | 345 | 314.3 |  | No Information Submitted | No Information Submitted
REC Solar | REC345TP2S 72 XV | 345 W, 144 half cell polycrystalline module, white backsheet, 1500V max system Vdc | UL 61730, UL 1703 | 345 | 314.3 |  | No Information Submitted | No Information Submitted
REC Solar | REC350AA | 350 W, 120 half-cut cell monocrystalline HJT module, white backsheet, 1000V max system Vdc | UL 61730, UL 1703 | 350 | 332.4 |  | No Information Submitted | No Information Submitted
REC Solar | REC350AA Black | 350 W, 120 half-cut cell monocrystalline HJT module, black backsheet, 1000V max system Vdc | UL 61730 | 350 | 331.3 |  | No Information Submitted | No Information Submitted
REC Solar | REC350PEM 72 | 350 W Polycrystalline Module | UL 1703 | 350 | 316.2 |  | No Information Submitted | No Information Submitted
REC Solar | REC350TP 72 | 350 W Polycrystalline Module | UL 1703 | 350 | 318.7 |  | No Information Submitted | No Information Submitted
REC Solar | REC350TP2M 72 | 350 W Monocrystalline Module | UL 1703 | 350 | 323.9 |  | No Information Submitted | No Information Submitted
REC Solar | REC350TP2S 72 | 350 W, 144 half cell polycrystalline module, white backsheet, 1000V max system Vdc | UL 61730, UL 1703 | 350 | 319 |  | No Information Submitted | No Information Submitted
REC Solar | REC350TP2S 72 XV | 350 W, 144 half cell polycrystalline module, white backsheet, 1500V max system Vdc | UL 61730, UL 1703 | 350 | 319 |  | No Information Submitted | No Information Submitted
REC Solar | REC350TP2SM 72 | 350W, 144 Half-Cell Mono c-Si module, white backsheet, 1000V max system Vdc | UL 1703 | 350 | 324.1 |  | No Information Submitted | No Information Submitted
REC Solar | REC355AA | 355 W, 120 half-cut cell monocrystalline HJT module, white backsheet, 1000V max system Vdc | UL 61730, UL 1703 | 355 | 337.2 |  | No Information Submitted | No Information Submitted
REC Solar | REC355AA Black | 355 W, 120 half-cut cell monocrystalline HJT module, black backsheet, 1000V max system Vdc | UL 61730 | 355 | 336.2 |  | No Information Submitted | No Information Submitted
REC Solar | REC355NP2 | 355 W, 120 half-cut cell monocrystalline module, white backsheet, 1000V max system Vdc | UL 61730 | 355 | 334.1 |  | No Information Submitted | No Information Submitted
REC Solar | REC355NP2 Black | 355 W, 120 half-cut cell monocrystalline module, black backsheet, 1000V max system Vdc | UL 61730 | 355 | 334.1 |  | No Information Submitted | No Information Submitted
REC Solar | REC355PEM 72 | 355 W Polycrystalline Module | UL 1703 | 355 | 320.8 |  | No Information Submitted | No Information Submitted
REC Solar | REC355TP 72 | 355 W Polycrystalline Module | UL 1703 | 355 | 323.4 |  | No Information Submitted | No Information Submitted
REC Solar | REC355TP2M 72 | 355 W Monocrystalline Module | UL 1703 | 355 | 328.6 |  | No Information Submitted | No Information Submitted
REC Solar | REC355TP2S 72 | 355 W, 144 half cell polycrystalline module, white backsheet, 1000V max system Vdc | UL 61730, UL 1703 | 355 | 323.7 |  | No Information Submitted | No Information Submitted
REC Solar | REC355TP2S 72 XV | 355 W, 144 half cell polycrystalline module, white backsheet, 1500V max system Vdc | UL 61730, UL 1703 | 355 | 323.7 |  | No Information Submitted | No Information Submitted
REC Solar | REC355TP2SM 72 | 355W, 144 Half-Cell Mono c-Si module, white backsheet, 1000V max system Vdc | UL 1703 | 355 | 328.8 |  | No Information Submitted | No Information Submitted
REC Solar | REC355TP4 | 355 W, 120 half-cut cell monocrystalline module, white backsheet, 1000V max system Vdc | UL 61730 | 355 | 331.2 |  | No Information Submitted | No Information Submitted
REC Solar | REC355TP4 Black | 355 W, 120 half-cut cell monocrystalline module, black backsheet, 1000V max system Vdc | UL 61730 | 355 | 331.2 |  | No Information Submitted | No Information Submitted
REC Solar | REC360AA | 360 W, 120 half-cut cell monocrystalline HJT module, white backsheet, 1000V max system Vdc | UL 61730, UL 1703 | 360 | 342.1 |  | No Information Submitted | No Information Submitted
REC Solar | REC360AA Black | 360 W, 120 half-cut cell monocrystalline HJT module, black backsheet, 1000V max system Vdc | UL 61730 | 360 | 341 |  | No Information Submitted | No Information Submitted
REC Solar | REC360NP2 | 360 W, 120 half-cut cell monocrystalline module, white backsheet, 1000V max system Vdc | UL 61730 | 360 | 338.9 |  | No Information Submitted | No Information Submitted
REC Solar | REC360NP2 Black | 360 W, 120 half-cut cell monocrystalline module, black backsheet, 1000V max system Vdc | UL 61730 | 360 | 338.9 |  | No Information Submitted | No Information Submitted
REC Solar | REC360PEM 72 | 360 W Polycrystalline Module | UL 1703 | 360 | 325.5 |  | No Information Submitted | No Information Submitted
REC Solar | REC360TP2M 72 | 360 W Monocrystalline Module | UL 1703 | 360 | 333.3 |  | No Information Submitted | No Information Submitted
REC Solar | REC360TP2SM 72 | 360 W, 144 half cut cell monocrystalline module, white backsheet, silver frame, 1000V max system Vdc | UL 61730, UL 1703 | 360 | 337.9 |  | No Information Submitted | No Information Submitted
REC Solar | REC360TP2SM 72 BLK | 360 W, 144 half cut cell monocrystalline module, white backsheet, black frame, 1000V max system Vdc | UL 61730 | 360 | 337.9 |  | No Information Submitted | No Information Submitted
REC Solar | REC360TP2SM 72 XV | 360 W, 144 half cut cell monocrystalline module, white backsheet, silver frame, 1500V max system Vdc | UL 61730 | 360 | 337.9 |  | No Information Submitted | No Information Submitted
REC Solar | REC360TP2SM 72 XV BLK | 360 W, 144 half cut cell monocrystalline module, white backsheet, black frame, 1500V max system Vdc | UL 61730 | 360 | 337.9 |  | No Information Submitted | No Information Submitted
REC Solar | REC360TP4 | 360 W, 120 half-cut cell monocrystalline module, white backsheet, 1000V max system Vdc | UL 61730 | 360 | 336 |  | No Information Submitted | No Information Submitted
REC Solar | REC360TP4 Black | 360 W, 120 half-cut cell monocrystalline module, black backsheet, 1000V max system Vdc | UL 61730 | 360 | 336 |  | No Information Submitted | No Information Submitted
REC Solar | REC365AA | 365 W, 120 half-cut cell monocrystalline HJT module, white backsheet, 1000V max system Vdc | UL 61730, UL 1703 | 365 | 346.9 |  | No Information Submitted | No Information Submitted
REC Solar | REC365AA Black | 365 W, 120 half-cut cell monocrystalline HJT module, black backsheet, 1000V max system Vdc | UL 61730 | 365 | 345.9 |  | No Information Submitted | No Information Submitted
REC Solar | REC365NP 72 | 365 W, 144 half cut cell monocrystalline module, white backsheet, 1000V max system Vdc | UL 61730 | 365 | 340.7 |  | No Information Submitted | No Information Submitted
REC Solar | REC365NP 72 XV | 365 W, 144 half cut cell monocrystalline module, white backsheet, 1500V max system Vdc | UL 61730 | 365 | 340.7 |  | No Information Submitted | No Information Submitted
REC Solar | REC365NP2 | 365 W, 120 half-cut cell monocrystalline module, white backsheet, 1000V max system Vdc | UL 61730 | 365 | 343.7 |  | No Information Submitted | No Information Submitted
REC Solar | REC365NP2 Black | 365 W, 120 half-cut cell monocrystalline module, black backsheet, 1000V max system Vdc | UL 61730 | 365 | 343.7 |  | No Information Submitted | No Information Submitted
REC Solar | REC365PEM 72 | 365 W Polycrystalline Module | UL 1703 | 365 | 330.2 |  | No Information Submitted | No Information Submitted
REC Solar | REC365TP2M 72 | 365 W Monocrystalline Module | UL 1703 | 365 | 338.1 |  | No Information Submitted | No Information Submitted
REC Solar | REC365TP2SM 72 | 365 W, 144 half cut cell monocrystalline module, white backsheet, silver frame, 1000V max system Vdc | UL 61730, UL 1703 | 365 | 342.7 |  | No Information Submitted | No Information Submitted
REC Solar | REC365TP2SM 72 BLK | 365 W, 144 half cut cell monocrystalline module, white backsheet, black frame, 1000V max system Vdc | UL 61730 | 365 | 342.7 |  | No Information Submitted | No Information Submitted
REC Solar | REC365TP2SM 72 XV | 365 W, 144 half cut cell monocrystalline module, white backsheet, silver frame, 1500V max system Vdc | UL 61730 | 365 | 342.7 |  | No Information Submitted | No Information Submitted
REC Solar | REC365TP2SM 72 XV BLK | 365 W, 144 half cut cell monocrystalline module, white backsheet, black frame, 1500V max system Vdc | UL 61730 | 365 | 342.7 |  | No Information Submitted | No Information Submitted
REC Solar | REC365TP4 | 365 W, 120 half-cut cell monocrystalline module, white backsheet, 1000V max system Vdc | UL 61730 | 365 | 340.8 |  | No Information Submitted | No Information Submitted
REC Solar | REC365TP4 Black | 365 W, 120 half-cut cell monocrystalline module, black backsheet, 1000V max system Vdc | UL 61730 | 365 | 340.8 |  | No Information Submitted | No Information Submitted
REC Solar | REC370AA | 370 W, 120 half-cut cell monocrystalline HJT module, white backsheet, 1000V max system Vdc | UL 61730 | 370 | 351.8 |  | No Information Submitted | No Information Submitted
REC Solar | REC370AA Black | 370 W, 120 half-cut cell monocrystalline HJT module, black backsheet, 1000V max system Vdc | UL 61730 | 370 | 350.7 |  | No Information Submitted | No Information Submitted
REC Solar | REC370NP 72 | 370 W, 144 half cut cell monocrystalline module, white backsheet, 1000V max system Vdc | UL 61730 | 370 | 345.5 |  | No Information Submitted | No Information Submitted
REC Solar | REC370NP 72 XV | 370 W, 144 half cut cell monocrystalline module, white backsheet, 1500V max system Vdc | UL 61730 | 370 | 345.5 |  | No Information Submitted | No Information Submitted
REC Solar | REC370NP2 | 370 W, 120 half-cut cell monocrystalline module, white backsheet, 1000V max system Vdc | UL 61730 | 370 | 348.5 |  | No Information Submitted | No Information Submitted
REC Solar | REC370NP2 Black | 370 W, 120 half-cut cell monocrystalline module, black backsheet, 1000V max system Vdc | UL 61730 | 370 | 348.5 |  | No Information Submitted | No Information Submitted
REC Solar | REC370PEM 72 | 370 W Polycrystalline Module | UL 1703 | 370 | 334.8 |  | No Information Submitted | No Information Submitted
REC Solar | REC370TP2M 72 | 370 W Monocrystalline Module | UL 1703 | 370 | 342.8 |  | No Information Submitted | No Information Submitted
REC Solar | REC370TP2SM 72 | 370 W, 144 half cut cell monocrystalline module, white backsheet, silver frame, 1000V max system Vdc | UL 61730, UL 1703 | 370 | 347.5 |  | No Information Submitted | No Information Submitted
REC Solar | REC370TP2SM 72 BLK | 370 W, 144 half cut cell monocrystalline module, white backsheet, black frame, 1000V max system Vdc | UL 61730 | 370 | 347.5 |  | No Information Submitted | No Information Submitted
REC Solar | REC370TP2SM 72 XV | 370 W, 144 half cut cell monocrystalline module, white backsheet, silver frame, 1500V max system Vdc | UL 61730, UL 1703 | 370 | 347.5 |  | No Information Submitted | No Information Submitted
REC Solar | REC370TP2SM 72 XV BLK | 370 W, 144 half cut cell monocrystalline module, white backsheet, black frame, 1500V max system Vdc | UL 61730 | 370 | 347.5 |  | No Information Submitted | No Information Submitted
REC Solar | REC370TP4 | 370 W, 120 half-cut cell monocrystalline module, white backsheet, 1000V max system Vdc | UL 61730 | 370 | 345.6 |  | No Information Submitted | No Information Submitted
REC Solar | REC370TP4 Black | 370 W, 120 half-cut cell monocrystalline module, black backsheet, 1000V max system Vdc | UL 61730 | 370 | 345.6 |  | No Information Submitted | No Information Submitted
REC Solar | REC375AA | 375 W, 120 half-cut cell monocrystalline HJT module, white backsheet, 1000V max system Vdc | UL 61730 | 375 | 356.6 |  | No Information Submitted | No Information Submitted
REC Solar | REC375AA Black | 375 W, 120 half-cut cell monocrystalline HJT module, black backsheet, 1000V max system Vdc | UL 61730 | 375 | 355.6 |  | No Information Submitted | No Information Submitted
REC Solar | REC375NP 72 | 375 W, 144 half cut cell monocrystalline module, white backsheet, 1000V max system Vdc | UL 61730 | 375 | 350.3 |  | No Information Submitted | No Information Submitted
REC Solar | REC375NP 72 XV | 375 W, 144 half cut cell monocrystalline module, white backsheet, 1500V max system Vdc | UL 61730 | 375 | 350.3 |  | No Information Submitted | No Information Submitted
REC Solar | REC375NP2 | 375 W, 120 half-cut cell monocrystalline module, white backsheet, 1000V max system Vdc | UL 61730 | 375 | 353.4 |  | No Information Submitted | No Information Submitted
REC Solar | REC375NP2 Black | 375 W, 120 half-cut cell monocrystalline module, black backsheet, 1000V max system Vdc | UL 61730 | 375 | 353.4 |  | No Information Submitted | No Information Submitted
REC Solar | REC375TP2M 72 | 375 W Monocrystalline Module | UL 1703 | 375 | 347.6 |  | No Information Submitted | No Information Submitted
REC Solar | REC375TP2SM 72 | 375 W, 144 half cut cell monocrystalline module, white backsheet, silver frame, 1000V max system Vdc | UL 61730, UL 1703 | 375 | 352.3 |  | No Information Submitted | No Information Submitted
REC Solar | REC375TP2SM 72 BLK | 375 W, 144 half cut cell monocrystalline module, white backsheet, black frame, 1000V max system Vdc | UL 61730 | 375 | 352.3 |  | No Information Submitted | No Information Submitted
REC Solar | REC375TP2SM 72 XV | 375 W, 144 half cut cell monocrystalline module, white backsheet, silver frame, 1500V max system Vdc | UL 61730 | 375 | 352.3 |  | No Information Submitted | No Information Submitted
REC Solar | REC375TP2SM 72 XV BLK | 375 W, 144 half cut cell monocrystalline module, white backsheet, black frame, 1500V max system Vdc | UL 61730 | 375 | 352.3 |  | No Information Submitted | No Information Submitted
REC Solar | REC375TP4 | 375 W, 120 half-cut cell monocrystalline module, white backsheet, 1000V max system Vdc | UL 61730 | 375 | 350.4 |  | No Information Submitted | No Information Submitted
REC Solar | REC375TP4 Black | 375 W, 120 half-cut cell monocrystalline module, black backsheet, 1000V max system Vdc | UL 61730 | 375 | 350.4 |  | No Information Submitted | No Information Submitted
REC Solar | REC380AA | 380 W, 120 half-cut cell monocrystalline HJT module, white backsheet, 1000V max system Vdc | UL 61730 | 380 | 361.5 |  | No Information Submitted | No Information Submitted
REC Solar | REC380AA Black | 380 W, 120 half-cut cell monocrystalline HJT module, black backsheet, 1000V max system Vdc | UL 61730 | 380 | 360.4 |  | No Information Submitted | No Information Submitted
REC Solar | REC380NP 72 | 380 W, 144 half cut cell monocrystalline module, white backsheet, 1000V max system Vdc | UL 61730 | 380 | 355.1 |  | No Information Submitted | No Information Submitted
REC Solar | REC380NP 72 XV | 380 W, 144 half cut cell monocrystalline module, white backsheet, 1500V max system Vdc | UL 61730 | 380 | 355.1 |  | No Information Submitted | No Information Submitted
REC Solar | REC380NP2 | 380 W, 120 half-cut cell monocrystalline module, white backsheet, 1000V max system Vdc | UL 61730 | 380 | 358.2 |  | No Information Submitted | No Information Submitted
REC Solar | REC380NP2 Black | 380 W, 120 half-cut cell monocrystalline module, black backsheet, 1000V max system Vdc | UL 61730 | 380 | 358.2 |  | No Information Submitted | No Information Submitted
REC Solar | REC380TP2M 72 | 380 W Monocrystalline Module | UL 1703 | 380 | 352.3 |  | No Information Submitted | No Information Submitted
REC Solar | REC380TP2SM 72 | 380 W, 144 half cut cell monocrystalline module, white backsheet, silver frame, 1000V max system Vdc | UL 61730, UL 1703 | 380 | 357.1 |  | No Information Submitted | No Information Submitted
REC Solar | REC380TP2SM 72 BLK | 380 W, 144 half cut cell monocrystalline module, white backsheet, black frame, 1000V max system Vdc | UL 61730 | 380 | 357.1 |  | No Information Submitted | No Information Submitted
REC Solar | REC380TP2SM 72 XV | 380 W, 144 half cut cell monocrystalline module, white backsheet, silver frame, 1500V max system Vdc | UL 61730, UL 1703 | 380 | 357.1 |  | No Information Submitted | No Information Submitted
REC Solar | REC380TP2SM 72 XV BLK | 380 W, 144 half cut cell monocrystalline module, white backsheet, black frame, 1500V max system Vdc | UL 61730 | 380 | 357.1 |  | No Information Submitted | No Information Submitted
REC Solar | REC380TP3SM 72 XV | 380 W, 144 half-cut cell monocrystalline module, white backsheet, 1500V max system Vdc | UL 61730 | 380 | 355 |  | No Information Submitted | No Information Submitted
REC Solar | REC385AA | 385 W, 120 half-cut cell monocrystalline HJT module, white backsheet, 1000V max system Vdc | UL 61730 | 385 | 366.4 |  | No Information Submitted | No Information Submitted
REC Solar | REC385AA Pure | 385 W, 132 half cut cell monocrystalline module, black backsheet, 1000V max system Vdc | UL 61730 | 385 | 366.5 |  | No Information Submitted | No Information Submitted
REC Solar | REC385NP 72 | 385 W, 144 half cut cell monocrystalline module, white backsheet, 1000V max system Vdc | UL 61730 | 385 | 359.9 |  | No Information Submitted | No Information Submitted
REC Solar | REC385NP 72 XV | 385 W, 144 half cut cell monocrystalline module, white backsheet, 1500V max system Vdc | UL 61730 | 385 | 359.9 |  | No Information Submitted | No Information Submitted
REC Solar | REC385TP2M 72 | 385 W, 144 half cut cell monocrystalline module, white backsheet, silver frame, 1000V max system Vdc | UL 1703 | 385 | 361.9 |  | No Information Submitted | No Information Submitted
REC Solar | REC385TP2M 72 BLK | 385 W, 144 half cut cell monocrystalline module, white backsheet, black frame, 1000V max system Vdc | UL 1703 | 385 | 361.9 |  | No Information Submitted | No Information Submitted
REC Solar | REC385TP2M 72 XV | 385 W, 144 half cut cell monocrystalline module, white backsheet, silver frame, 1500V max system Vdc | UL 1703 | 385 | 361.9 |  | No Information Submitted | No Information Submitted
REC Solar | REC385TP2M 72 XV BLK | 385 W, 144 half cut cell monocrystalline module, white backsheet, black frame, 1500V max system Vdc | UL 1703 | 385 | 361.9 |  | No Information Submitted | No Information Submitted
REC Solar | REC385TP2SM 72 | 385 W, 144 half cut cell monocrystalline module, white backsheet, silver frame, 1000V max system Vdc | UL 61730, UL 1703 | 385 | 361.9 |  | No Information Submitted | No Information Submitted
REC Solar | REC385TP2SM 72 BLK | 385 W, 144 half cut cell monocrystalline module, white backsheet, black frame, 1000V max system Vdc | UL 61730, UL 1703 | 385 | 361.9 |  | No Information Submitted | No Information Submitted
REC Solar | REC385TP2SM 72 XV | 385 W, 144 half cut cell monocrystalline module, white backsheet, silver frame, 1500V max system Vdc | UL 1703 | 385 | 361.9 |  | No Information Submitted | No Information Submitted
REC Solar | REC385TP2SM 72 XV BLK | 385 W, 144 half cut cell monocrystalline module, white backsheet, black frame, 1500V max system Vdc | UL 61730, UL 1703 | 385 | 361.9 |  | No Information Submitted | No Information Submitted
REC Solar | REC385TP3SM 72 XV | 385 W, 144 half-cut cell monocrystalline module, white backsheet, 1500V max system Vdc | UL 61730 | 385 | 359.8 |  | No Information Submitted | No Information Submitted
REC Solar | REC390AA Pure | 390 W, 132 half cut cell monocrystalline module, black backsheet, 1000V max system Vdc | UL 61730 | 390 | 371.3 |  | No Information Submitted | No Information Submitted
REC Solar | REC390NP 72 | 390 W, 144 half cut cell monocrystalline module, white backsheet, 1000V max system Vdc | UL 61730 | 390 | 364.6 |  | No Information Submitted | No Information Submitted
REC Solar | REC390NP 72 XV | 390 W, 144 half cut cell monocrystalline module, white backsheet, 1500V max system Vdc | UL 61730 | 390 | 364.6 |  | No Information Submitted | No Information Submitted
REC Solar | REC390TP2M 72 | 390 W, 144 half cut cell monocrystalline module, white backsheet, silver frame, 1000V max system Vdc | UL 1703 | 390 | 366.7 |  | No Information Submitted | No Information Submitted
REC Solar | REC390TP2M 72 BLK | 390 W, 144 half cut cell monocrystalline module, white backsheet, black frame, 1000V max system Vdc | UL 1703 | 390 | 366.7 |  | No Information Submitted | No Information Submitted
REC Solar | REC390TP2M 72 XV | 390 W, 144 half cut cell monocrystalline module, white backsheet, silver frame, 1500V max system Vdc | UL 1703 | 390 | 366.7 |  | No Information Submitted | No Information Submitted
REC Solar | REC390TP2M 72 XV BLK | 390 W, 144 half cut cell monocrystalline module, white backsheet, black frame, 1500V max system Vdc | UL 1703 | 390 | 366.7 |  | No Information Submitted | No Information Submitted
REC Solar | REC390TP2SM 72 | 390 W, 144 half cut cell monocrystalline module, white backsheet, silver frame, 1000V max system Vdc | UL 61730, UL 1703 | 390 | 366.7 |  | No Information Submitted | No Information Submitted
REC Solar | REC390TP2SM 72 BLK | 390 W, 144 half cut cell monocrystalline module, white backsheet, black frame, 1000V max system Vdc | UL 61730, UL 1703 | 390 | 366.7 |  | No Information Submitted | No Information Submitted
REC Solar | REC390TP2SM 72 XV | 390 W, 144 half cut cell monocrystalline module, white backsheet, silver frame, 1500V max system Vdc | UL 1703 | 390 | 366.7 |  | No Information Submitted | No Information Submitted
REC Solar | REC390TP2SM 72 XV BLK | 390 W, 144 half cut cell monocrystalline module, white backsheet, black frame, 1500V max system Vdc | UL 61730, UL 1703 | 390 | 366.7 |  | No Information Submitted | No Information Submitted
REC Solar | REC390TP3SM 72 XV | 390 W, 144 half-cut cell monocrystalline module, white backsheet, 1500V max system Vdc | UL 61730 | 390 | 364.6 |  | No Information Submitted | No Information Submitted
REC Solar | REC395AA Pure | 395 W, 132 half cut cell monocrystalline module, black backsheet, 1000V max system Vdc | UL 61730 | 395 | 376.2 |  | No Information Submitted | No Information Submitted
REC Solar | REC395NP 72 | 395 W, 144 half cut cell monocrystalline module, white backsheet, 1000V max system Vdc | UL 61730 | 395 | 369.4 |  | No Information Submitted | No Information Submitted
REC Solar | REC395NP 72 XV | 395 W, 144 half cut cell monocrystalline module, white backsheet, 1500V max system Vdc | UL 61730 | 395 | 369.4 |  | No Information Submitted | No Information Submitted
REC Solar | REC395TP2M 72 | 395 W, 144 half cut cell monocrystalline module, white backsheet, silver frame, 1000V max system Vdc | UL 1703 | 395 | 371.5 |  | No Information Submitted | No Information Submitted
REC Solar | REC395TP2M 72 BLK | 395 W, 144 half cut cell monocrystalline module, white backsheet, black frame, 1000V max system Vdc | UL 1703 | 395 | 371.5 |  | No Information Submitted | No Information Submitted
REC Solar | REC395TP2M 72 XV | 395 W, 144 half cut cell monocrystalline module, white backsheet, silver frame, 1500V max system Vdc | UL 1703 | 395 | 371.5 |  | No Information Submitted | No Information Submitted
REC Solar | REC395TP2M 72 XV BLK | 395 W, 144 half cut cell monocrystalline module, white backsheet, black frame, 1500V max system Vdc | UL 1703 | 395 | 371.5 |  | No Information Submitted | No Information Submitted
REC Solar | REC395TP2SM 72 | 395 W, 144 half cut cell monocrystalline module, white backsheet, silver frame, 1000V max system Vdc | UL 61730, UL 1703 | 395 | 371.5 |  | No Information Submitted | No Information Submitted
REC Solar | REC395TP2SM 72 BLK | 395 W, 144 half cut cell monocrystalline module, white backsheet, black frame, 1000V max system Vdc | UL 61730, UL 1703 | 395 | 371.5 |  | No Information Submitted | No Information Submitted
REC Solar | REC395TP2SM 72 XV | 395 W, 144 half cut cell monocrystalline module, white backsheet, silver frame, 1500V max system Vdc | UL 1703 | 395 | 371.5 |  | No Information Submitted | No Information Submitted
REC Solar | REC395TP2SM 72 XV BLK | 395 W, 144 half cut cell monocrystalline module, white backsheet, black frame, 1500V max system Vdc | UL 61730, UL 1703 | 395 | 371.5 |  | No Information Submitted | No Information Submitted
REC Solar | REC395TP3SM 72 XV | 395 W, 144 half-cut cell monocrystalline module, white backsheet, 1500V max system Vdc | UL 61730 | 395 | 369.4 |  | No Information Submitted | No Information Submitted
REC Solar | REC400AA Pure | 400 W, 132 half cut cell monocrystalline module, black backsheet, 1000V max system Vdc | UL 61730 | 400 | 381 |  | No Information Submitted | No Information Submitted
REC Solar | REC400NP 72 | 400 W, 144 half cut cell monocrystalline module, white backsheet, 1000V max system Vdc | UL 61730 | 400 | 374.2 |  | No Information Submitted | No Information Submitted
REC Solar | REC400NP 72 XV | 400 W, 144 half cut cell monocrystalline module, white backsheet, 1500V max system Vdc | UL 61730 | 400 | 374.2 |  | No Information Submitted | No Information Submitted
REC Solar | REC400TP2M 72 | 400 W, 144 half cut cell monocrystalline module, white backsheet, silver frame, 1000V max system Vdc | UL 1703 | 400 | 376.3 |  | No Information Submitted | No Information Submitted
REC Solar | REC400TP2M 72 BLK | 400 W, 144 half cut cell monocrystalline module, white backsheet, black frame, 1000V max system Vdc | UL 1703 | 400 | 376.3 |  | No Information Submitted | No Information Submitted
REC Solar | REC400TP2M 72 XV | 400 W, 144 half cut cell monocrystalline module, white backsheet, silver frame, 1500V max system Vdc | UL 1703 | 400 | 376.3 |  | No Information Submitted | No Information Submitted
REC Solar | REC400TP2M 72 XV BLK | 400 W, 144 half cut cell monocrystalline module, white backsheet, black frame, 1500V max system Vdc | UL 1703 | 400 | 376.3 |  | No Information Submitted | No Information Submitted
REC Solar | REC400TP2SM 72 | 400 W, 144 half cut cell monocrystalline module, white backsheet, silver frame, 1000V max system Vdc | UL 61730 | 400 | 376.3 |  | No Information Submitted | No Information Submitted
REC Solar | REC400TP2SM 72 BLK | 400 W, 144 half cut cell monocrystalline module, white backsheet, black frame, 1000V max system Vdc | UL 61730 | 400 | 376.3 |  | No Information Submitted | No Information Submitted
REC Solar | REC400TP2SM 72 XV | 400 W, 144 half cut cell monocrystalline module, white backsheet, silver frame, 1500V max system Vdc | UL 1703 | 400 | 376.3 |  | No Information Submitted | No Information Submitted
REC Solar | REC400TP2SM 72 XV BLK | 400 W, 144 half cut cell monocrystalline module, white backsheet, black frame, 1500V max system Vdc | UL 61730 | 400 | 376.3 |  | No Information Submitted | No Information Submitted
REC Solar | REC400TP3SM 72 XV | 400 W, 144 half-cut cell monocrystalline module, white backsheet, 1500V max system Vdc | UL 61730 | 400 | 374.2 |  | No Information Submitted | No Information Submitted
REC Solar | REC405AA Pure | 405 W, 132 half cut cell monocrystalline module, black backsheet, 1000V max system Vdc | UL 61730 | 405 | 385.9 |  | No Information Submitted | No Information Submitted
REC Solar | REC405TP3SM 72 XV | 405 W, 144 half-cut cell monocrystalline module, white backsheet, 1500V max system Vdc | UL 61730 | 405 | 379 |  | No Information Submitted | No Information Submitted
REC Solar | REC420AA 72 | 420 W, 144 half-cut cell monocrystalline HJT module, white backsheet, 1000V max system Vdc | UL 61730 | 420 | 397.9 |  | No Information Submitted | No Information Submitted
REC Solar | REC420AA 72 XV | 420 W, 144 half-cut cell monocrystalline HJT module, white backsheet, 1500V max system Vdc | UL 61730 | 420 | 397.9 |  | No Information Submitted | No Information Submitted
REC Solar | REC425AA 72 | 425 W, 144 half-cut cell monocrystalline HJT module, white backsheet, 1000V max system Vdc | UL 61730 | 425 | 402.8 |  | No Information Submitted | No Information Submitted
REC Solar | REC425AA 72 XV | 425 W, 144 half-cut cell monocrystalline HJT module, white backsheet, 1500V max system Vdc | UL 61730 | 425 | 402.8 |  | No Information Submitted | No Information Submitted
REC Solar | REC430AA 72 | 430 W, 144 half-cut cell monocrystalline HJT module, white backsheet, 1000V max system Vdc | UL 61730 | 430 | 407.6 |  | No Information Submitted | No Information Submitted
REC Solar | REC430AA 72 XV | 430 W, 144 half-cut cell monocrystalline HJT module, white backsheet, 1500V max system Vdc | UL 61730 | 430 | 407.6 |  | No Information Submitted | No Information Submitted
REC Solar | REC435AA 72 | 435 W, 144 half-cut cell monocrystalline HJT module, white backsheet, 1000V max system Vdc | UL 61730 | 435 | 412.4 |  | No Information Submitted | No Information Submitted
REC Solar | REC435AA 72 XV | 435 W, 144 half-cut cell monocrystalline HJT module, white backsheet, 1500V max system Vdc | UL 61730 | 435 | 412.4 |  | No Information Submitted | No Information Submitted
REC Solar | REC440AA 72 | 440 W, 144 half-cut cell monocrystalline HJT module, white backsheet, 1000V max system Vdc | UL 61730 | 440 | 417.3 |  | No Information Submitted | No Information Submitted
REC Solar | REC440AA 72 XV | 440 W, 144 half-cut cell monocrystalline HJT module, white backsheet, 1500V max system Vdc | UL 61730 | 440 | 417.3 |  | No Information Submitted | No Information Submitted
REC Solar | REC445AA 72 | 445 W, 144 half-cut cell monocrystalline HJT module, white backsheet, 1000V max system Vdc | UL 61730 | 445 | 422.1 |  | No Information Submitted | No Information Submitted
REC Solar | REC445AA 72 XV | 445 W, 144 half-cut cell monocrystalline HJT module, white backsheet, 1500V max system Vdc | UL 61730 | 445 | 422.1 |  | No Information Submitted | No Information Submitted
REC Solar | REC450AA 72 | 450 W, 144 half-cut cell monocrystalline HJT module, white backsheet, 1000V max system Vdc | UL 61730 | 450 | 427 |  | No Information Submitted | No Information Submitted
REC Solar | REC450AA 72 XV | 450 W, 144 half-cut cell monocrystalline HJT module, white backsheet, 1500V max system Vdc | UL 61730 | 450 | 427 |  | No Information Submitted | No Information Submitted
Recom | RCM-250-6MB | 250 W Monocrystalline Module | UL 1703 | 250 | 225.4 |  | No Information Submitted | No Information Submitted
Recom | RCM-250-6PB | 250 W Polycrystalline Module | UL 1703 | 250 | 222.7 |  | No Information Submitted | No Information Submitted
Recom | RCM-255-6PB | 255 W Polycrystalline Module | UL 1703 | 255 | 227.2 |  | No Information Submitted | No Information Submitted
Recom | RCM-260-6MB | 260 W Monocrystalline Module | UL 1703 | 260 | 234.7 |  | No Information Submitted | No Information Submitted
Recom | RCM-260-6MB-BB | 260 W Monocrystalline Module | UL 1703 | 260 | 235.1 |  | No Information Submitted | No Information Submitted
Recom | RCM-260-6PB | 260 W Polycrystalline Module | UL 1703 | 260 | 231.8 |  | No Information Submitted | No Information Submitted
Recom | RCM-265-6MB-BB | 265 W Monocrystalline Module | UL 1703 | 265 | 239.7 |  | No Information Submitted | No Information Submitted
Recom | RCM-270-6MB | 270 W Monocrystalline Module | UL 1703 | 270 | 244 |  | No Information Submitted | No Information Submitted
Recom | RCM-270-6MB-BB | 270 W Monocrystalline Module | UL 1703 | 270 | 244.4 |  | No Information Submitted | No Information Submitted
Recom | RCM-275-6MB-BB | 275 W Monocrystalline Module | UL 1703 | 275 | 249 |  | No Information Submitted | No Information Submitted
Recom | RCM-280-6MB-BB | 280 W Monocrystalline Module | UL 1703 | 280 | 253.7 |  | No Information Submitted | No Information Submitted
Recom | RCM-285-6PA | 285 W Polycrystalline Module | UL 1703 | 285 | 256.9 |  | No Information Submitted | No Information Submitted
Recom | RCM-290-6PA | 290 W Polycrystalline Module | UL 1703 | 290 | 261.5 |  | No Information Submitted | No Information Submitted
Recom | RCM-295-6PA | 295 W Polycrystalline Module | UL 1703 | 295 | 266.2 |  | No Information Submitted | No Information Submitted
Recom | RCM-300-6PA | 300 W Polycrystalline Module | UL 1703 | 300 | 270.8 |  | No Information Submitted | No Information Submitted
Recom | RCM-305-6PA | 305 W Polycrystalline Module | UL 1703 | 305 | 275.4 |  | No Information Submitted | No Information Submitted
Recom | RCM-310-6PA | 310 W Polycrystalline Module | UL 1703 | 310 | 280.1 |  | No Information Submitted | No Information Submitted
Recom | RCM-315-6MA | 315 W Monocrystalline Module | UL 1703 | 315 | 285.5 |  | No Information Submitted | No Information Submitted
Recom | RCM-315-6PA | 315 W Polycrystalline Module | UL 1703 | 315 | 286.6 |  | No Information Submitted | No Information Submitted
Recom | RCM-320-6MA | 320 W Monocrystalline Module | UL 1703 | 320 | 290.1 |  | No Information Submitted | No Information Submitted
Recom | RCM-320-6PA | 320 W Polycrystalline Module | UL 1703 | 320 | 291.2 |  | No Information Submitted | No Information Submitted
Recom | RCM-325-6MA | 325 W Monocrystalline Module | UL 1703 | 325 | 294.8 |  | No Information Submitted | No Information Submitted
Recom | RCM-325-6PA | 325 W Polycrystalline Module | UL 1703 | 325 | 295.9 |  | No Information Submitted | No Information Submitted
Recom | RCM-330-6MA | 330 W Monocrystalline Module | UL 1703 | 330 | 299.5 |  | No Information Submitted | No Information Submitted
Recom | RCM-330-6PA | 330 W Polycrystalline Module | UL 1703 | 330 | 300.6 |  | No Information Submitted | No Information Submitted
Recom | RCM-335-6MA | 335 W Monocrystalline Module | UL 1703 | 335 | 304.1 |  | No Information Submitted | No Information Submitted
Recom | RCM-340-6MA | 340 W Monocrystalline Module | UL 1703 | 340 | 308.8 |  | No Information Submitted | No Information Submitted
Recom | RCM-345-6MA | 345 W Monocrystalline Module | UL 1703 | 345 | 313.5 |  | No Information Submitted | No Information Submitted
RECOM SILLIA | RCM-270-6PB | 270 W, 60 cell polycrystalline module, white backsheet | UL 61730 | 270 | 244.9 |  | No Information Submitted | No Information Submitted
RECOM SILLIA | RCM-275-6PB | 275 W, 60 cell polycrystalline module, white backsheet | UL 61730 | 275 | 249.5 |  | No Information Submitted | No Information Submitted
RECOM SILLIA | RCM-280-6PB | 280 W, 60 cell polycrystalline module, white backsheet | UL 61730 | 280 | 254.2 |  | No Information Submitted | No Information Submitted
RECOM SILLIA | RCM-285-6PB | 285 W, 60 cell polycrystalline module, white backsheet | UL 61730 | 285 | 251.1 |  | No Information Submitted | No Information Submitted
RECOM SILLIA | RCM-290-6PB | 290 W, 60 cell polycrystalline module, white backsheet | UL 61730 | 290 | 255.7 |  | No Information Submitted | No Information Submitted
RECOM SILLIA | RCM-295-6MB | 295 W, 60 cell monocrystalline module, white backsheet | UL 61730 | 295 | 270.9 |  | No Information Submitted | No Information Submitted
RECOM SILLIA | RCM-300-6MB | 300 W, 60 cell monocrystalline module, white backsheet | UL 61730 | 300 | 275.6 |  | No Information Submitted | No Information Submitted
RECOM SILLIA | RCM-305-6MB | 305 W, 60 cell monocrystalline module, white backsheet | UL 61730 | 305 | 280.3 |  | No Information Submitted | No Information Submitted
RECOM SILLIA | RCM-310-6MB | 310 W, 60 cell monocrystalline module, white backsheet | UL 61730 | 310 | 285 |  | No Information Submitted | No Information Submitted
RECOM SILLIA | RCM-315-6MB | 315 W, 60 cell monocrystalline module, white backsheet | UL 61730 | 315 | 289.8 |  | No Information Submitted | No Information Submitted
RECOM SILLIA | RCM-320-6PA | 320 W, 72 cell polycrystalline module, white backsheet | UL 61730 | 320 | 288.7 |  | No Information Submitted | No Information Submitted
RECOM SILLIA | RCM-325-6PA | 325 W, 72 cell polycrystalline module, white backsheet | UL 61730 | 325 | 293.4 |  | No Information Submitted | No Information Submitted
RECOM SILLIA | RCM-330-6PA | 330 W, 72 cell polycrystalline module, white backsheet | UL 61730 | 330 | 298 |  | No Information Submitted | No Information Submitted
RECOM SILLIA | RCM-335-6PA | 335 W, 72 cell polycrystalline module, white backsheet | UL 61730 | 335 | 302.7 |  | No Information Submitted | No Information Submitted
RECOM SILLIA | RCM-340-6PA | 340 W, 72 cell polycrystalline module, white backsheet, 1500V or 1000V or 600V max system Vdc | UL 61730 | 340 | 309.6 |  | No Information Submitted | No Information Submitted
RECOM SILLIA | RCM-345-6PA | 345 W, 72 cell polycrystalline module, white backsheet, 1500V or 1000V or 600V max system Vdc | UL 61730 | 345 | 314.3 |  | No Information Submitted | No Information Submitted
RECOM SILLIA | RCM-350-6MA | 350 W, 72 cell monocrystalline module, white backsheet | UL 61730 | 350 | 320.7 |  | No Information Submitted | No Information Submitted
RECOM SILLIA | RCM-350-6PA | 350 W, 72 cell polycrystalline module, white backsheet, 1500V or 1000V or 600V max system Vdc | UL 61730 | 350 | 319 |  | No Information Submitted | No Information Submitted
RECOM SILLIA | RCM-355-6MA | 355 W, 72 cell monocrystalline module, white backsheet | UL 61730 | 355 | 325.4 |  | No Information Submitted | No Information Submitted
RECOM SILLIA | RCM-360-6MA | 360 W, 72 cell monocrystalline module, white backsheet | UL 61730 | 360 | 330.1 |  | No Information Submitted | No Information Submitted
RECOM SILLIA | RCM-365-6MA | 365 W, 72 cell monocrystalline module, white backsheet | UL 61730 | 365 | 334.8 |  | No Information Submitted | No Information Submitted
RECOM SILLIA | RCM-370-6MA | 370 W, 72 cell monocrystalline module, white backsheet | UL 61730 | 370 | 339.6 |  | No Information Submitted | No Information Submitted
RECOM SILLIA | RCM-375-6MA | 375 W, 72 cell monocrystalline module, white backsheet, 1500V or 1000V or 600V max system Vdc | UL 61730 | 375 | 348.2 |  | No Information Submitted | No Information Submitted
RECOM SILLIA | RCM-380-6MA | 380 W, 72 cell monocrystalline module, white backsheet, 1500V or 1000V or 600V max system Vdc | UL 61730 | 380 | 353 |  | No Information Submitted | No Information Submitted
RECOM SILLIA | RCM-385-6MA | 385 W, 72 cell monocrystalline module, white backsheet, 1500V or 1000V or 600V max system Vdc | UL 61730 | 385 | 357.7 |  | No Information Submitted | No Information Submitted
Renesola America | JC250S-24/Bbh | 250 W Monocrystalline Module | UL 1703 | 250 | 229 |  | No Information Submitted | No Information Submitted
Renesola America | JC250S-24/Bbh-b | 250 W Monocrystalline Module | UL 1703 | 250 | 229 |  | No Information Submitted | No Information Submitted
Renesola America | JC255S-24/Bbh | 255 W Monocrystalline Module | UL 1703 | 255 | 233.7 |  | No Information Submitted | No Information Submitted
Renesola America | JC255S-24/Bbh-b | 255 W Monocrystalline Module | UL 1703 | 255 | 233.7 |  | No Information Submitted | No Information Submitted
Renesola America | JC260M-24/Bbs | 260 W Polycrystalline Module | UL 1703 | 260 | 235.6 | Also sold as Renesola Jiangsu JC260M-24/Bbs | No Information Submitted | No Information Submitted
Renesola America | JC260M-24/Bbs-b | 260 W Polycrystalline Module | UL 1703 | 260 | 235.6 | Also sold as Renesola Jiangsu JC260M-24/Bbs-b | No Information Submitted | No Information Submitted
Renesola America | JC260M-24/Bzs | 260 W Polycrystalline Module | UL 1703 | 260 | 235.6 | Also sold as Renesola Jiangsu JC260M-24/Bzs | No Information Submitted | No Information Submitted
Renesola America | JC260M-24/Bzs-b | 260 W Polycrystalline Module | UL 1703 | 260 | 235.6 | Also sold as Renesola Jiangsu JC260M-24/Bzs-b | No Information Submitted | No Information Submitted
Renesola America | JC265M-24/Bbs | 265 W Polycrystalline Module | UL 1703 | 265 | 240.2 | Also sold as Renesola Jiangsu JC265M-24/Bbs | No Information Submitted | No Information Submitted
Renesola America | JC265M-24/Bbs-b | 265 W Polycrystalline Module | UL 1703 | 265 | 240.2 | Also sold as Renesola Jiangsu JC265M-24/Bbs-b | No Information Submitted | No Information Submitted
Renesola America | JC265M-24/Bzs | 265 W Polycrystalline Module | UL 1703 | 265 | 240.2 | Also sold as Renesola Jiangsu JC265M-24/Bzs | No Information Submitted | No Information Submitted
Renesola America | JC265M-24/Bzs-b | 265 W Polycrystalline Module | UL 1703 | 265 | 240.2 | Also sold as Renesola Jiangsu JC265M-24/Bzs-b | No Information Submitted | No Information Submitted
Renesola America | JC270M-24/Bbs | 270 W Polycrystalline Module | UL 1703 | 270 | 244.9 | Also sold as Renesola Jiangsu JC270M-24/Bbs | No Information Submitted | No Information Submitted
Renesola America | JC270M-24/Bbs-b | 270 W Polycrystalline Module | UL 1703 | 270 | 244.9 | Also sold as Renesola Jiangsu JC270M-24/Bbs-b | No Information Submitted | No Information Submitted
Renesola America | JC270M-24/Bzs | 270 W Polycrystalline Module | UL 1703 | 270 | 244.9 | Also sold as Renesola Jiangsu JC270M-24/Bzs | No Information Submitted | No Information Submitted
Renesola America | JC270M-24/Bzs-b | 270 W Polycrystalline Module | UL 1703 | 270 | 244.9 | Also sold as Renesola Jiangsu JC270M-24/Bzs-b | No Information Submitted | No Information Submitted
Renesola America | JC290F-24/Abh-b | 290 W Monocrystalline Module | UL 1703 | 290 | 265.5 |  | No Information Submitted | No Information Submitted
Renesola America | JC290S-24/Abh | 290 W Monocrystalline Module | UL 1703 | 290 | 265.5 |  | No Information Submitted | No Information Submitted
Renesola America | JC295M-24/Abh | 295 W Polycrystalline Module | UL 1703 | 295 | 270 |  | No Information Submitted | No Information Submitted
Renesola America | JC295M-24/Abh-b | 295 W Polycrystalline Module | UL 1703 | 295 | 270 |  | No Information Submitted | No Information Submitted
Renesola America | JC295S-24/Abh | 295 W Monocrystalline Module | UL 1703 | 295 | 270.1 |  | No Information Submitted | No Information Submitted
Renesola America | JC295S-24/Abh-b | 295 W Monocrystalline Module | UL 1703 | 295 | 270.1 |  | No Information Submitted | No Information Submitted
Renesola America | JC300S-24/Abh | 300 W Monocrystalline Module | UL 1703 | 300 | 274.8 |  | No Information Submitted | No Information Submitted
Renesola America | JC300S-24/Abh-b | 300 W Monocrystalline Module | UL 1703 | 300 | 274.8 |  | No Information Submitted | No Information Submitted
Renesola America | JC305S-24/Abh-b | 305 W Monocrystalline Module | UL 1703 | 305 | 279.5 |  | No Information Submitted | No Information Submitted
Renesola America | JC310M-24/Abs | 310 W Polycrystalline Module | UL 1703 | 310 | 280.9 | Also sold as Renesola Jiangsu JC310M-24/Abs | No Information Submitted | No Information Submitted
Renesola America | JC310M-24/Abs-b | 310 W Polycrystalline Module | UL 1703 | 310 | 280.9 | Also sold as Renesola Jiangsu JC310M-24/Abs-b | No Information Submitted | No Information Submitted
Renesola America | JC310M-24/Azs | 310 W Polycrystalline Module | UL 1703 | 310 | 280.9 | Also sold as Renesola Jiangsu JC310M-24/Azs | No Information Submitted | No Information Submitted
Renesola America | JC310M-24/Azs-b | 310 W Polycrystalline Module | UL 1703 | 310 | 280.9 | Also sold as Renesola Jiangsu JC310M-24/Azs-b | No Information Submitted | No Information Submitted
Renesola America | JC310S-24/Abh | 310 W Monocrystalline Module | UL 1703 | 310 | 284.2 |  | No Information Submitted | No Information Submitted
Renesola America | JC310S-24/Abh-b | 310 W Monocrystalline Module | UL 1703 | 310 | 284.2 |  | No Information Submitted | No Information Submitted
Renesola America | JC315M-24/Abs | 315 W Polycrystalline Module | UL 1703 | 315 | 285.5 | Also sold as Renesola Jiangsu JC315M-24/Abs | No Information Submitted | No Information Submitted
Renesola America | JC315M-24/Abs-b | 315 W Polycrystalline Module | UL 1703 | 315 | 285.5 | Also sold as Renesola Jiangsu JC315M-24/Abs-b | No Information Submitted | No Information Submitted
Renesola America | JC315M-24/Azs | 315 W Polycrystalline Module | UL 1703 | 315 | 285.5 | Also sold as Renesola Jiangsu JC315M-24/Azs | No Information Submitted | No Information Submitted
Renesola America | JC315M-24/Azs-b | 315 W Polycrystalline Module | UL 1703 | 315 | 285.5 | Also sold as Renesola Jiangsu JC315M-24/Azs-b | No Information Submitted | No Information Submitted
Renesola America | JC315S-24/Abh | 315 W Monocrystalline Module | UL 1703 | 315 | 288.9 |  | No Information Submitted | No Information Submitted
Renesola America | JC315S-24/Abh-b | 315 W Monocrystalline Module | UL 1703 | 315 | 288.9 |  | No Information Submitted | No Information Submitted
Renesola America | JC320M-24/Abs | 320 W Polycrystalline Module | UL 1703 | 320 | 290.2 | Also sold as Renesola Jiangsu JC320M-24/Abs | No Information Submitted | No Information Submitted
Renesola America | JC320M-24/Abs-b | 320 W Polycrystalline Module | UL 1703 | 320 | 290.2 | Also sold as Renesola Jiangsu JC320M-24/Abs-b | No Information Submitted | No Information Submitted
Renesola America | JC320M-24/Azs | 320 W Polycrystalline Module | UL 1703 | 320 | 290.2 | Also sold as Renesola Jiangsu JC320M-24/Azs | No Information Submitted | No Information Submitted
Renesola America | JC320M-24/Azs-b | 320 W Polycrystalline Module | UL 1703 | 320 | 290.2 | Also sold as Renesola Jiangsu JC320M-24/Azs-b | No Information Submitted | No Information Submitted
Renesola America | JC320S-24/Abh | 320 W Monocrystalline Module | UL 1703 | 320 | 293.6 |  | No Information Submitted | No Information Submitted
Renesola America | JC320S-24/Abh-b | 320 W Monocrystalline Module | UL 1703 | 320 | 293.6 |  | No Information Submitted | No Information Submitted
Renesola America | JC325M-24/Abs | 325 W Polycrystalline Module | UL 1703 | 325 | 294.8 | Also sold as Renesola Jiangsu JC325M-24/Abs | No Information Submitted | No Information Submitted
Renesola America | JC325M-24/Abs-b | 325 W Polycrystalline Module | UL 1703 | 325 | 294.8 | Also sold as Renesola Jiangsu JC325M-24/Abs-b | No Information Submitted | No Information Submitted
Renesola America | JC325M-24/Azs | 325 W Polycrystalline Module | UL 1703 | 325 | 294.8 | Also sold as Renesola Jiangsu JC325M-24/Azs | No Information Submitted | No Information Submitted
Renesola America | JC325M-24/Azs-b | 325 W Polycrystalline Module | UL 1703 | 325 | 294.8 | Also sold as Renesola Jiangsu JC325M-24/Azs-b | No Information Submitted | No Information Submitted
Renesola America | JC330M-24/Abs | 330 W Polycrystalline Module | UL 1703 | 330 | 299.5 | Also sold as Renesola Jiangsu JC330M-24/Abs | No Information Submitted | No Information Submitted
Renesola America | JC330M-24/Abs-b | 330 W Polycrystalline Module | UL 1703 | 330 | 299.5 | Also sold as Renesola Jiangsu JC330M-24/Abs-b | No Information Submitted | No Information Submitted
Renesola America | JC330M-24/Azs | 330 W Polycrystalline Module | UL 1703 | 330 | 299.5 | Also sold as Renesola Jiangsu JC330M-24/Azs | No Information Submitted | No Information Submitted
Renesola America | JC330M-24/Azs-b | 330 W Polycrystalline Module | UL 1703 | 330 | 299.5 | Also sold as Renesola Jiangsu JC330M-24/Azs-b | No Information Submitted | No Information Submitted
Renesola America | JC335M-24/Abs | 335 W Polycrystalline Module | UL 1703 | 335 | 304.2 | Also sold as Renesola Jiangsu JC335M-24/Abs | No Information Submitted | No Information Submitted
Renesola America | JC335M-24/Abs-b | 335 W Polycrystalline Module | UL 1703 | 335 | 304.2 | Also sold as Renesola Jiangsu JC335M-24/Abs-b | No Information Submitted | No Information Submitted
Renesola America | JC335M-24/Azs | 335 W Polycrystalline Module | UL 1703 | 335 | 304.2 | Also sold as Renesola Jiangsu JC335M-24/Azs | No Information Submitted | No Information Submitted
Renesola America | JC335M-24/Azs-b | 335 W Polycrystalline Module | UL 1703 | 335 | 304.2 | Also sold as Renesola Jiangsu JC335M-24/Azs-b | No Information Submitted | No Information Submitted
Risen Energy Co., Ltd. | SYP200P | 200 W Polycrystalline Module | UL 1703 | 200 | 175 |  | No Information Submitted | No Information Submitted
Risen Energy Co., Ltd. | SYP210M | 210 W Monocrystalline Module | UL 1703 | 210 | 184.9 |  | No Information Submitted | No Information Submitted
Risen Energy Co., Ltd. | SYP210P | 210 W Polycrystalline Module | UL 1703 | 210 | 184 |  | No Information Submitted | No Information Submitted
Risen Energy Co., Ltd. | SYP220M | 220 W Monocrystalline Module | UL 1703 | 220 | 193.9 |  | No Information Submitted | No Information Submitted
Risen Energy Co., Ltd. | SYP220P | 220 W Polycrystalline Module | UL 1703 | 220 | 193 |  | No Information Submitted | No Information Submitted
Risen Energy Co., Ltd. | RSM60-6-230M | 230 W Monocrystalline Module | UL 1703 | 230 | 207.7 |  | No Information Submitted | No Information Submitted
Risen Energy Co., Ltd. | RSM60-6-230P | 230 W Polycrystalline Module | UL 1703 | 230 | 208.3 |  | No Information Submitted | No Information Submitted
Risen Energy Co., Ltd. | SYP230M | 230 W Monocrystalline Module | UL 1703 | 230 | 206.3 |  | No Information Submitted | No Information Submitted
Risen Energy Co., Ltd. | SYP230P | 230 W Polycrystalline Module | UL 1703 | 230 | 202 |  | No Information Submitted | No Information Submitted
Risen Energy Co., Ltd. | RSM60-6-235M | 235 W Monocrystalline Module | UL 1703 | 235 | 212.3 |  | No Information Submitted | No Information Submitted
Risen Energy Co., Ltd. | RSM60-6-235P | 235 W Polycrystalline Module | UL 1703 | 235 | 212.9 |  | No Information Submitted | No Information Submitted
Risen Energy Co., Ltd. | RSM60-6-240M | 240 W Monocrystalline Module | UL 1703 | 240 | 217 |  | No Information Submitted | No Information Submitted
Risen Energy Co., Ltd. | RSM60-6-240P | 240 W Polycrystalline Module | UL 1703 | 240 | 217.5 |  | No Information Submitted | No Information Submitted
Risen Energy Co., Ltd. | SYP240M | 240 W Monocrystalline Module | UL 1703 | 240 | 215.5 |  | No Information Submitted | No Information Submitted
Risen Energy Co., Ltd. | SYP240P | 240 W Polycrystalline Module | UL 1703 | 240 | 211.1 |  | No Information Submitted | No Information Submitted
Risen Energy Co., Ltd. | RSM60-6-245M | 245 W Monocrystalline Module | UL 1703 | 245 | 221.6 |  | No Information Submitted | No Information Submitted
Risen Energy Co., Ltd. | RSM60-6-245P | 245 W Polycrystalline Module | UL 1703 | 245 | 222.2 |  | No Information Submitted | No Information Submitted
Risen Energy Co., Ltd. | RSM60-6-250M | 250 W Monocrystalline Module | UL 1703 | 250 | 226.3 |  | No Information Submitted | No Information Submitted
Risen Energy Co., Ltd. | RSM60-6-250P | 250 W Polycrystalline Module | UL 1703 | 250 | 226.9 |  | No Information Submitted | No Information Submitted
Risen Energy Co., Ltd. | SYP250M | 250 W Monocrystalline Module | UL 1703 | 250 | 224.8 |  | No Information Submitted | No Information Submitted
Risen Energy Co., Ltd. | SYP250P | 250 W Polycrystalline Module | UL 1703 | 250 | 222.2 |  | No Information Submitted | No Information Submitted
Risen Energy Co., Ltd. | RSM60-6-255M | 255 W Monocrystalline Module | UL 1703 | 255 | 227.1 |  | No Information Submitted | No Information Submitted
Risen Energy Co., Ltd. | RSM60-6-255P | 255 W Polycrystalline Module | UL 1703 | 255 | 230.6 | N/A | No Information Submitted | No Information Submitted
Risen Energy Co., Ltd. | RSM60-6-260M | 260 W Monocrystalline Module | UL 1703 | 260 | 231.7 |  | No Information Submitted | No Information Submitted
Risen Energy Co., Ltd. | RSM60-6-260P | 260 W Polycrystalline Module | UL 1703 | 260 | 235.2 | N/A | No Information Submitted | No Information Submitted
Risen Energy Co., Ltd. | SYP260M | 260 W Monocrystalline Module | UL 1703 | 260 | 226 |  | No Information Submitted | No Information Submitted
Risen Energy Co., Ltd. | SYP260P | 260 W Polycrystalline Module | UL 1703 | 260 | 231.3 |  | No Information Submitted | No Information Submitted
Risen Energy Co., Ltd. | RSM60-6-265M | 265 W Monocrystalline Module | UL 1703 | 265 | 236.3 |  | No Information Submitted | No Information Submitted
Risen Energy Co., Ltd. | RSM60-6-265P | 265 W Polycrystalline Module | UL 1703 | 265 | 239.8 | N/A | No Information Submitted | No Information Submitted
Risen Energy Co., Ltd. | RSM60-6-270M | 270 W Monocrystalline Module | UL 1703 | 270 | 240.9 |  | No Information Submitted | No Information Submitted
Risen Energy Co., Ltd. | RSM60-6-270P | 270 W Polycrystalline Module | UL 1703 | 270 | 244.5 | N/A | No Information Submitted | No Information Submitted
Risen Energy Co., Ltd. | SYP270M | 270 W Monocrystalline Module | UL 1703 | 270 | 235 |  | No Information Submitted | No Information Submitted
Risen Energy Co., Ltd. | SYP270P | 270 W Polycrystalline Module | UL 1703 | 270 | 237.6 |  | No Information Submitted | No Information Submitted
Risen Energy Co., Ltd. | RSM60-6-275M | 275 W Monocrystalline Module | UL 1703 | 275 | 249.6 | N/A | No Information Submitted | No Information Submitted
Risen Energy Co., Ltd. | RSM60-6-275P | 275 W Polycrystalline Module | UL 1703 | 275 | 249.2 | N/A | No Information Submitted | No Information Submitted
Risen Energy Co., Ltd. | RSM60-6-280M | 280 W Monocrystalline Module | UL 1703 | 280 | 254.3 | N/A | No Information Submitted | No Information Submitted
Risen Energy Co., Ltd. | RSM60-6-280P | 280 W Polycrystalline Module | UL 1703 | 280 | 253.8 | N/A | No Information Submitted | No Information Submitted
Risen Energy Co., Ltd. | RSM72-6-280M | 280 W Monocrystalline Module | UL 1703 | 280 | 253 |  | No Information Submitted | No Information Submitted
Risen Energy Co., Ltd. | RSM72-6-280P | 280 W Polycrystalline Module | UL 1703 | 280 | 253.7 |  | No Information Submitted | No Information Submitted
Risen Energy Co., Ltd. | SYP280M | 280 W Monocrystalline Module | UL 1703 | 280 | 244 |  | No Information Submitted | No Information Submitted
Risen Energy Co., Ltd. | SYP280P | 280 W Polycrystalline Module | UL 1703 | 280 | 246.6 |  | No Information Submitted | No Information Submitted
Risen Energy Co., Ltd. | RSM60-6-285M | 285 W Monocrystalline Module | UL 1703 | 285 | 259 | N/A | No Information Submitted | No Information Submitted
Risen Energy Co., Ltd. | RSM60-6-285P | 285 W Polycrystalline Module | UL 1703 | 285 | 258.5 | N/A | No Information Submitted | No Information Submitted
Risen Energy Co., Ltd. | RSM72-6-285M | 285 W Monocrystalline Module | UL 1703 | 285 | 257.6 |  | No Information Submitted | No Information Submitted
Risen Energy Co., Ltd. | RSM72-6-285P | 285 W Polycrystalline Module | UL 1703 | 285 | 258.3 |  | No Information Submitted | No Information Submitted
Risen Energy Co., Ltd. | RSM60-6-290M | 290 W Monocrystalline Module | UL 1703 | 290 | 263.7 | N/A | No Information Submitted | No Information Submitted
Risen Energy Co., Ltd. | RSM72-6-290M | 290 W Monocrystalline Module | UL 1703 | 290 | 262.3 |  | No Information Submitted | No Information Submitted
Risen Energy Co., Ltd. | RSM72-6-290P | 290 W Polycrystalline Module | UL 1703 | 290 | 263 |  | No Information Submitted | No Information Submitted
Risen Energy Co., Ltd. | SYP290M | 290 W Monocrystalline Module | UL 1703 | 290 | 249.9 |  | No Information Submitted | No Information Submitted
Risen Energy Co., Ltd. | RSM120-6-295M | 295 W, 120 half cut cell monocrystalline module, white backsheet | UL 1703 | 295 | 269.5 |  | No Information Submitted | No Information Submitted
Risen Energy Co., Ltd. | RSM60-6-295M | 295 W, 60 cell monocrystalline module, white backsheet | UL 1703 | 295 | 270.7 |  | No Information Submitted | No Information Submitted
Risen Energy Co., Ltd. | RSM72-6-295M | 295 W Monocrystalline Module | UL 1703 | 295 | 266.9 |  | No Information Submitted | No Information Submitted
Risen Energy Co., Ltd. | RSM72-6-295P | 295 W Polycrystalline Module | UL 1703 | 295 | 267.6 |  | No Information Submitted | No Information Submitted
Risen Energy Co., Ltd. | RSM120-6-300M | 300 W, 120 half cut cell monocrystalline module, white backsheet | UL 1703 | 300 | 274.2 |  | No Information Submitted | No Information Submitted
Risen Energy Co., Ltd. | RSM60-6-300M | 300 W, 60 cell monocrystalline module, white backsheet | UL 1703 | 300 | 275.4 |  | No Information Submitted | No Information Submitted
Risen Energy Co., Ltd. | RSM72-6-300M | 300 W Monocrystalline Module | UL 1703 | 300 | 270.7 |  | No Information Submitted | No Information Submitted
Risen Energy Co., Ltd. | RSM72-6-300P | 300 W Polycrystalline Module | UL 1703 | 300 | 270.7 |  | No Information Submitted | No Information Submitted
Risen Energy Co., Ltd. | SYP300M | 300 W Monocrystalline Module | UL 1703 | 300 | 258.8 |  | No Information Submitted | No Information Submitted
Risen Energy Co., Ltd. | RSM120-6-305M | 305 W, 120 half cut cell monocrystalline module, white backsheet | UL 1703 | 305 | 278.9 |  | No Information Submitted | No Information Submitted
Risen Energy Co., Ltd. | RSM60-6-305M | 305 W, 60 cell monocrystalline module, white backsheet | UL 1703 | 305 | 280.1 |  | No Information Submitted | No Information Submitted
Risen Energy Co., Ltd. | RSM72-6-305M | 305 W Monocrystalline Module | UL 1703 | 305 | 275.3 |  | No Information Submitted | No Information Submitted
Risen Energy Co., Ltd. | RSM72-6-305P | 305 W Polycrystalline Module | UL 1703 | 305 | 278.6 | N/A | No Information Submitted | No Information Submitted
Risen Energy Co., Ltd. | SYP305M | 305 W Monocrystalline Module | UL 1703 | 305 | 263.3 |  | No Information Submitted | No Information Submitted
Risen Energy Co., Ltd. | RSM120-6-310M | 310 W, 120 half cut cell monocrystalline module, white backsheet | UL 1703 | 310 | 283.6 |  | No Information Submitted | No Information Submitted
Risen Energy Co., Ltd. | RSM60-6-310M | 310 W, 60 cell monocrystalline module, white backsheet | UL 1703 | 310 | 284.8 |  | No Information Submitted | No Information Submitted
Risen Energy Co., Ltd. | RSM72-6-310M | 310 W Monocrystalline Module | UL 1703 | 310 | 280 |  | No Information Submitted | No Information Submitted
Risen Energy Co., Ltd. | RSM72-6-310P | 310 W Polycrystalline Module | UL 1703 | 310 | 283.3 | N/A | No Information Submitted | No Information Submitted
Risen Energy Co., Ltd. | RSM120-6-315M | 315 W, 120 half cut cell monocrystalline module, white backsheet | UL 1703 | 315 | 288.3 |  | No Information Submitted | No Information Submitted
Risen Energy Co., Ltd. | RSM60-6-315M | 315 W, 60 cell monocrystalline module, white backsheet | UL 1703 | 315 | 289.6 |  | No Information Submitted | No Information Submitted
Risen Energy Co., Ltd. | RSM72-6-315M | 315 W Monocrystalline Module | UL 1703 | 315 | 284.6 |  | No Information Submitted | No Information Submitted
Risen Energy Co., Ltd. | RSM72-6-315P | 315 W Polycrystalline Module | UL 1703 | 315 | 288 | N/A | No Information Submitted | No Information Submitted
Risen Energy Co., Ltd. | RSM120-6-320M | 320 W, 120 half cut cell monocrystalline module, white backsheet | UL 1703 | 320 | 293 |  | No Information Submitted | No Information Submitted
Risen Energy Co., Ltd. | RSM60-6-320M | 320 W, 60 cell monocrystalline module, white backsheet | UL 1703 | 320 | 294.3 |  | No Information Submitted | No Information Submitted
Risen Energy Co., Ltd. | RSM72-6-320M | 320 W Monocrystalline Module | UL 1703 | 320 | 289.3 |  | No Information Submitted | No Information Submitted
Risen Energy Co., Ltd. | RSM72-6-320P | 320 W Polycrystalline Module | UL 1703 | 320 | 292.7 | N/A | No Information Submitted | No Information Submitted
Risen Energy Co., Ltd. | RSM120-6-325M | 325 W, 120 half cut cell monocrystalline module, white backsheet | UL 1703 | 325 | 297.7 |  | No Information Submitted | No Information Submitted
Risen Energy Co., Ltd. | RSM72-6-325M | 325 W Monocrystalline Module | UL 1703 | 325 | 293.9 |  | No Information Submitted | No Information Submitted
Risen Energy Co., Ltd. | RSM72-6-325P | 325 W Polycrystalline Module | UL 1703 | 325 | 297.4 | N/A | No Information Submitted | No Information Submitted
Risen Energy Co., Ltd. | RSM72-6-330M | 330 W Monocrystalline Module | UL 1703 | 330 | 302.2 | N/A | No Information Submitted | No Information Submitted
Risen Energy Co., Ltd. | RSM72-6-330P | 330 W Polycrystalline Module | UL 1703 | 330 | 302.1 | N/A | No Information Submitted | No Information Submitted
Risen Energy Co., Ltd. | RSM72-6-335M | 335 W Monocrystalline Module | UL 1703 | 335 | 306.9 | N/A | No Information Submitted | No Information Submitted
Risen Energy Co., Ltd. | RSM72-6-335P | 335 W Polycrystalline Module | UL 1703 | 335 | 306.8 | N/A | No Information Submitted | No Information Submitted
Risen Energy Co., Ltd. | RSM72-6-340M | 340 W Monocrystalline Module | UL 1703 | 340 | 311.6 | N/A | No Information Submitted | No Information Submitted
Risen Energy Co., Ltd. | RSM72-6-340P | 340 W Polycrystalline Module | UL 1703 | 340 | 311.5 | N/A | No Information Submitted | No Information Submitted
Risen Energy Co., Ltd. | RSM72-6-345M | 345 W Monocrystalline Module | UL 1703 | 345 | 316.3 | N/A | No Information Submitted | No Information Submitted
Risen Energy Co., Ltd. | RSM72-6-345P | 345 W Polycrystalline Module | UL 1703 | 345 | 316.2 | N/A | No Information Submitted | No Information Submitted
Risen Energy Co., Ltd. | RSM72-6-350M | 350 W Monocrystalline Module | UL 1703 | 350 | 321 | N/A | No Information Submitted | No Information Submitted
Risen Energy Co., Ltd. | RSM72-6-355M | 355 W, 72 cell monocrystalline module, white backsheet | UL 1703 | 355 | 326.8 |  | No Information Submitted | No Information Submitted
Risen Energy Co., Ltd. | RSM144-6-360BMDG | 360 W, 144 cell double glass bifaical monocrystalline module, 1500V max system Vdc | UL 61730 | 360 | 328.7 |  | No Information Submitted | No Information Submitted
Risen Energy Co., Ltd. | RSM144-6-360M | 360 W, 144 half cut cell monocrystalline module, white backsheet | UL 1703 | 360 | 329.2 |  | No Information Submitted | No Information Submitted
Risen Energy Co., Ltd. | RSM72-6-360M | 360 W, 72 cell monocrystalline module, white backsheet | UL 1703 | 360 | 331.5 |  | No Information Submitted | No Information Submitted
Risen Energy Co., Ltd. | RSM144-6-365BMDG | 365 W, 144 cell double glass bifaical monocrystalline module, 1500V max system Vdc | UL 61730 | 365 | 333.4 |  | No Information Submitted | No Information Submitted
Risen Energy Co., Ltd. | RSM144-6-365M | 365 W, 144 half cut cell monocrystalline module, white backsheet | UL 1703 | 365 | 333.9 |  | No Information Submitted | No Information Submitted
Risen Energy Co., Ltd. | RSM72-6-365M | 365 W, 72 cell monocrystalline module, white backsheet | UL 1703 | 365 | 336.2 |  | No Information Submitted | No Information Submitted
Risen Energy Co., Ltd. | RSM144-6-370BMDG | 370 W, 144 cell double glass bifaical monocrystalline module, 1500V max system Vdc | UL 61730 | 370 | 338.1 |  | No Information Submitted | No Information Submitted
Risen Energy Co., Ltd. | RSM144-6-370M | 370 W, 144 half-cut cell monocrystalline module, white backsheet, 1500V max system Vdc | UL 61730 | 370 | 342.3 |  | No Information Submitted | No Information Submitted
Risen Energy Co., Ltd. | RSM72-6-370M | 370 W, 72 cell monocrystalline module, white backsheet | UL 1703 | 370 | 341 |  | No Information Submitted | No Information Submitted
Risen Energy Co., Ltd. | RSM144-6-375BMDG | 375 W, 144 cell double glass bifaical monocrystalline module, 1500V max system Vdc | UL 61730 | 375 | 342.8 |  | No Information Submitted | No Information Submitted
Risen Energy Co., Ltd. | RSM144-6-375M | 375 W, 144 half-cut cell monocrystalline module, white backsheet, 1500V max system Vdc | UL 61730 | 375 | 347.1 |  | No Information Submitted | No Information Submitted
Risen Energy Co., Ltd. | RSM72-6-375M | 375 W, 72 cell monocrystalline module, white backsheet | UL 1703 | 375 | 345.7 |  | No Information Submitted | No Information Submitted
Risen Energy Co., Ltd. | RSM144-6-380BMDG | 380 W, 144 cell double glass bifaical monocrystalline module, 1500V max system Vdc | UL 61730 | 380 | 347.6 |  | No Information Submitted | No Information Submitted
Risen Energy Co., Ltd. | RSM144-6-380M | 380 W, 144 half-cut cell monocrystalline module, white backsheet, 1500V max system Vdc | UL 61730 | 380 | 351.8 |  | No Information Submitted | No Information Submitted
Risen Energy Co., Ltd. | RSM72-6-380M | 380 W, 72 cell monocrystalline module, white backsheet | UL 1703 | 380 | 350.5 |  | No Information Submitted | No Information Submitted
Risen Energy Co., Ltd. | RSM144-6-385BMDG | 385 W, 144 cell double glass bifaical monocrystalline module, 1500V max system Vdc | UL 61730 | 385 | 352.3 |  | No Information Submitted | No Information Submitted
Risen Energy Co., Ltd. | RSM144-6-385M | 385 W, 144 half-cut cell monocrystalline module, white backsheet, 1500V max system Vdc | UL 61730 | 385 | 356.6 |  | No Information Submitted | No Information Submitted
Risen Energy Co., Ltd. | RSM72-6-385M | 385 W, 72 cell monocrystalline module, white backsheet | UL 1703 | 385 | 355.2 |  | No Information Submitted | No Information Submitted
Risen Energy Co., Ltd. | RSM144-6-390BMDG | 390 W, 144 cell double glass bifaical monocrystalline module, 1500V max system Vdc | UL 61730 | 390 | 357 |  | No Information Submitted | No Information Submitted
Risen Energy Co., Ltd. | RSM144-6-390M | 390 W, 144 half-cut cell monocrystalline module, white backsheet, 1500V max system Vdc | UL 61730 | 390 | 361.3 |  | No Information Submitted | No Information Submitted
Risen Energy Co., Ltd. | RSM72-6-390M | 390 W, 72 cell monocrystalline module, white backsheet | UL 1703 | 390 | 360 |  | No Information Submitted | No Information Submitted
Risen Energy Co., Ltd. | RSM144-6-395BMDG | 395 W, 144 cell double glass bifaical monocrystalline module, 1500V max system Vdc | UL 61730 | 395 | 361.7 |  | No Information Submitted | No Information Submitted
Risen Energy Co., Ltd. | RSM144-6-395M | 395 W, 144 half-cut cell monocrystalline module, white backsheet, 1500V max system Vdc | UL 61730 | 395 | 366.1 |  | No Information Submitted | No Information Submitted
Risen Energy Co., Ltd. | RSM144-6-400BMDG | 400 W, 144 cell double glass bifaical monocrystalline module, 1500V max system Vdc | UL 61730 | 400 | 366.4 |  | No Information Submitted | No Information Submitted
Risen Energy Co., Ltd. | RSM144-6-400M | 400 W, 144 half-cut cell monocrystalline module, white backsheet, 1500V max system Vdc | UL 61730 | 400 | 370.9 |  | No Information Submitted | No Information Submitted
Risen Energy Co., Ltd. | RSM144-6-405BMDG | 405 W, 144 half-cut cell double glass bifacial monocrystalline module, 1500V max system Vdc | UL 61730 | 405 | 374.6 |  | No Information Submitted | No Information Submitted
Risen Energy Co., Ltd. | RSM144-6-405M | 405 W, 144 half-cut cell monocrystalline module, white backsheet, 1500V max system Vdc | UL 61730 | 405 | 375.6 |  | No Information Submitted | No Information Submitted
Risen Energy Co., Ltd. | RSM144-6-410BMDG | 410 W, 144 half-cut cell double glass bifacial monocrystalline module, 1500V max system Vdc | UL 61730 | 410 | 379.4 |  | No Information Submitted | No Information Submitted
Risen Energy Co., Ltd. | RSM144-6-410M | 410 W, 144 half-cut cell monocrystalline module, white backsheet, 1500V max system Vdc | UL 61730 | 410 | 380.4 |  | No Information Submitted | No Information Submitted
Risen Energy Co., Ltd. | RSM144-6-415BMDG | 415 W, 144 half-cut cell double glass bifacial monocrystalline module, 1500V max system Vdc | UL 61730 | 415 | 384.2 |  | No Information Submitted | No Information Submitted
Risen Energy Co., Ltd. | RSM144-6-415M | 415 W, 144 half-cut cell monocrystalline module, white backsheet, 1500V max system Vdc | UL 61730 | 415 | 385.2 |  | No Information Submitted | No Information Submitted
Risen Energy Co., Ltd. | RSM144-7-425BMDG | 425 W, 144 half-cut cell double glass bifacial monocrystalline module, 1500V max system Vdc | UL 61730 | 425 | 396.4 |  | No Information Submitted | No Information Submitted
Risen Energy Co., Ltd. | RSM144-7-425M | 425 W, 144 half-cut cell monocrystalline module, white backsheet, 1500V max system Vdc | UL 61730 | 425 | 395.5 |  | No Information Submitted | No Information Submitted
Risen Energy Co., Ltd. | RSM144-7-430BMDG | 430 W, 144 half-cut cell double glass bifacial monocrystalline module, 1500V max system Vdc | UL 61730 | 430 | 401.2 |  | No Information Submitted | No Information Submitted
Risen Energy Co., Ltd. | RSM144-7-430M | 430 W, 144 half-cut cell monocrystalline module, white backsheet, 1500V max system Vdc | UL 61730 | 430 | 400.2 |  | No Information Submitted | No Information Submitted
Risen Energy Co., Ltd. | RSM144-7-435BMDG | 435 W, 144 half-cut cell double glass bifacial monocrystalline module, 1500V max system Vdc | UL 61730 | 435 | 406 |  | No Information Submitted | No Information Submitted
Risen Energy Co., Ltd. | RSM144-7-435M | 435 W, 144 half-cut cell monocrystalline module, white backsheet, 1500V max system Vdc | UL 61730 | 435 | 405 |  | No Information Submitted | No Information Submitted
Risen Energy Co., Ltd. | RSM144-7-440BMDG | 440 W, 144 half-cut cell double glass bifacial monocrystalline module, 1500V max system Vdc | UL 61730 | 440 | 410.8 |  | No Information Submitted | No Information Submitted
Risen Energy Co., Ltd. | RSM144-7-440M | 440 W, 144 half-cut cell monocrystalline module, white backsheet, 1500V max system Vdc | UL 61730 | 440 | 409.8 |  | No Information Submitted | No Information Submitted
Risen Energy Co., Ltd. | RSM144-7-445BMDG | 445 W, 144 half-cut cell double glass bifacial monocrystalline module, 1500V max system Vdc | UL 61730 | 445 | 415.6 |  | No Information Submitted | No Information Submitted
Risen Energy Co., Ltd. | RSM144-7-445M | 445 W, 144 half-cut cell monocrystalline module, white backsheet, 1500V max system Vdc | UL 61730 | 445 | 414.6 |  | No Information Submitted | No Information Submitted
Risen Energy Co., Ltd. | RSM144-7-450BMDG | 450 W, 144 half-cut cell double glass bifacial monocrystalline module, 1500V max system Vdc | UL 61730 | 450 | 420.4 |  | No Information Submitted | No Information Submitted
Risen Energy Co., Ltd. | RSM144-7-450M | 450 W, 144 half-cut cell monocrystalline module, white backsheet, 1500V max system Vdc | UL 61730 | 450 | 419.4 |  | No Information Submitted | No Information Submitted
Risen Energy Co., Ltd. | RSM144-7-455BMDG | 455 W, 144 half-cut cell double glass bifacial monocrystalline module, 1500V max system Vdc | UL 61730 | 455 | 425.2 |  | No Information Submitted | No Information Submitted
Risen Energy Co., Ltd. | RSM110-8-525BMDG | 525 W, 110 half-cut cell dual glass bifacial monocrystalline module, 1500V max system Vdc | UL 61730 | 525 | 491.6 |  | No Information Submitted | No Information Submitted
Risen Energy Co., Ltd. | RSM110-8-530BMDG | 530 W, 110 half-cut cell dual glass bifacial monocrystalline module, 1500V max system Vdc | UL 61730 | 530 | 496.4 |  | No Information Submitted | No Information Submitted
Risen Energy Co., Ltd. | RSM110-8-535BMDG | 535 W, 110 half-cut cell dual glass bifacial monocrystalline module, 1500V max system Vdc | UL 61730 | 535 | 501.2 |  | No Information Submitted | No Information Submitted
Risen Energy Co., Ltd. | RSM110-8-540BMDG | 540 W, 110 half-cut cell dual glass bifacial monocrystalline module, 1500V max system Vdc | UL 61730 | 540 | 506 |  | No Information Submitted | No Information Submitted
Risen Energy Co., Ltd. | RSM110-8-545BMDG | 545 W, 110 half-cut cell dual glass bifacial monocrystalline module, 1500V max system Vdc | UL 61730 | 545 | 510.8 |  | No Information Submitted | No Information Submitted
Risen Energy Co., Ltd. | RSM110-8-550BMDG | 550 W, 110 half-cut cell dual glass bifacial monocrystalline module, 1500V max system Vdc | UL 61730 | 550 | 515.6 |  | No Information Submitted | No Information Submitted
Risen Energy Co., Ltd. | RSM110-8-555BMDG | 555 W, 110 half-cut cell dual glass bifacial monocrystalline module, 1500V max system Vdc | UL 61730 | 555 | 520.4 |  | No Information Submitted | No Information Submitted
Risen Energy Co., Ltd. | RSM110-8-560BMDG | 560 W, 110 half-cut cell dual glass bifacial monocrystalline module, 1500V max system Vdc | UL 61730 | 560 | 525.2 |  | No Information Submitted | No Information Submitted
Risen Energy Co., Ltd. | RSM120-8-565BMDG | 565 W, 120 half-cut cell dual glass bifacial monocrystalline module, 1500V max system Vdc | UL 61730 | 565 | 529.6 |  | No Information Submitted | No Information Submitted
Risen Energy Co., Ltd. | RSM120-8-570BMDG | 570 W, 120 half-cut cell dual glass bifacial monocrystalline module, 1500V max system Vdc | UL 61730 | 570 | 534.4 |  | No Information Submitted | No Information Submitted
Risen Energy Co., Ltd. | RSM120-8-575BMDG | 575 W, 120 half-cut cell dual glass bifacial monocrystalline module, 1500V max system Vdc | UL 61730 | 575 | 539.2 |  | No Information Submitted | No Information Submitted
Risen Energy Co., Ltd. | RSM120-8-580BMDG | 580 W, 120 half-cut cell dual glass bifacial monocrystalline module, 1500V max system Vdc | UL 61730 | 580 | 544 |  | No Information Submitted | No Information Submitted
Risen Energy Co., Ltd. | RSM120-8-585BMDG | 585 W, 120 half-cut cell dual glass bifacial monocrystalline module, 1500V max system Vdc | UL 61730 | 585 | 548.8 |  | No Information Submitted | No Information Submitted
Risen Energy Co., Ltd. | RSM120-8-590BMDG | 590 W, 120 half-cut cell dual glass bifacial monocrystalline module, 1500V max system Vdc | UL 61730 | 590 | 553.6 |  | No Information Submitted | No Information Submitted
Risen Energy Co., Ltd. | RSM120-8-595BMDG | 595 W, 120 half-cut cell dual glass bifacial monocrystalline module, 1500V max system Vdc | UL 61730 | 595 | 558.4 |  | No Information Submitted | No Information Submitted
Risen Energy Co., Ltd. | RSM120-8-600BMDG | 600 W, 120 half-cut cell dual glass bifacial monocrystalline module, 1500V max system Vdc | UL 61730 | 600 | 563.2 |  | No Information Submitted | No Information Submitted
Risen Energy Co., Ltd. | RSM120-8-605BMDG | 605 W, 120 half-cut cell dual glass bifacial monocrystalline module, 1500V max system Vdc | UL 61730 | 605 | 568 |  | No Information Submitted | No Information Submitted
Risen Energy Co., Ltd. | RSM120-8-610BMDG | 610 W, 120 half-cut cell dual glass bifacial monocrystalline module, 1500V max system Vdc | UL 61730 | 610 | 572.8 |  | No Information Submitted | No Information Submitted
RSI Holding | RSI-6M-250M-60 | 250 W Monocrystalline Module | UL 1703 | 250 | 226.3 |  | No Information Submitted | No Information Submitted
RSI Holding | RSI-6M-255M-60 | 255 W Monocrystalline Module | UL 1703 | 255 | 231 |  | No Information Submitted | No Information Submitted
RSI Holding | RSI-6M-260M-60 | 260 W Monocrystalline Module | UL 1703 | 260 | 235.6 |  | No Information Submitted | No Information Submitted
RSI Holding | RSI-6M-265M-60 | 265 W Monocrystalline Module | UL 1703 | 265 | 240.3 |  | No Information Submitted | No Information Submitted
RSI Holding | RSI-6M-270M-60 | 270 W Monocrystalline Module | UL 1703 | 270 | 244.9 |  | No Information Submitted | No Information Submitted
SANYO ELECTRIC CO LTD OF PANASONIC GROUP | HIT-N210A01 | 210 W HIT Hybrid Amorphous/Monocrystalline Module | UL 1703 | 210 | 194.9 |  | No Information Submitted | No Information Submitted
SANYO ELECTRIC CO LTD OF PANASONIC GROUP | VBHN210AA01 | 210 W HIT Hybrid Amorphous/Monocrystalline Module | UL 1703 | 210 | 194.9 |  | No Information Submitted | No Information Submitted
SANYO ELECTRIC CO LTD OF PANASONIC GROUP | VBHN210AA01B | 210 W HIT Hybrid Amorphous/Monocrystalline Module | UL 1703 | 210 | 194.9 |  | No Information Submitted | No Information Submitted
SANYO ELECTRIC CO LTD OF PANASONIC GROUP | HIT-N215A01 | 215 W HIT Hybrid Amorphous/Monocrystalline Module | UL 1703 | 215 | 199.6 |  | No Information Submitted | No Information Submitted
SANYO ELECTRIC CO LTD OF PANASONIC GROUP | VBHN215AA01 | 215 W HIT Hybrid Amorphous/Monocrystalline Module | UL 1703 | 215 | 199.6 |  | No Information Submitted | No Information Submitted
SANYO ELECTRIC CO LTD OF PANASONIC GROUP | VBHN215AA01B | 215 W HIT Hybrid Amorphous/Monocrystalline Module | UL 1703 | 215 | 199.6 |  | No Information Submitted | No Information Submitted
SANYO ELECTRIC CO LTD OF PANASONIC GROUP | VBHN215AA06 | 215 W HIT Power N Hybrid Amorphous/Monocrystalline Module | UL 1703 | 215 | 199.6 |  | No Information Submitted | No Information Submitted
SANYO ELECTRIC CO LTD OF PANASONIC GROUP | VBHN215AA06B | 215 W HIT Power N Hybrid Amorphous/Monocrystalline Module | UL 1703 | 215 | 199.6 |  | No Information Submitted | No Information Submitted
SANYO ELECTRIC CO LTD OF PANASONIC GROUP | HIT-N220A01 | 220 W HIT Hybrid Amorphous/Monocrystalline Module | UL 1703 | 220 | 204.4 |  | No Information Submitted | No Information Submitted
SANYO ELECTRIC CO LTD OF PANASONIC GROUP | VBHN220AA01 | 220 W HIT Hybrid Amorphous/Monocrystalline Module | UL 1703 | 220 | 204.4 |  | No Information Submitted | No Information Submitted
SANYO ELECTRIC CO LTD OF PANASONIC GROUP | VBHN220AA01B | 220 W HIT Hybrid Amorphous/Monocrystalline Module | UL 1703 | 220 | 204.4 |  | No Information Submitted | No Information Submitted
SANYO ELECTRIC CO LTD OF PANASONIC GROUP | VBHN220DA02 | 220 W HIT Hybrid Amorphous/Monocrystalline Module | UL 1703 | 220 | 206.5 |  | No Information Submitted | No Information Submitted
SANYO ELECTRIC CO LTD OF PANASONIC GROUP | VBHN220DA02B | 220 W HIT Hybrid Amorphous/Monocrystalline Module | UL 1703 | 220 | 206.5 |  | No Information Submitted | No Information Submitted
SANYO ELECTRIC CO LTD OF PANASONIC GROUP | VBHN220SA06 | 220 W HIT Hybrid Amorphous/Monocrystalline Module | UL 1703 | 220 | 204.5 |  | No Information Submitted | No Information Submitted
SANYO ELECTRIC CO LTD OF PANASONIC GROUP | VBHN220SA06B | 220 W HIT Hybrid Amorphous/Monocrystalline Module | UL 1703 | 220 | 204.5 |  | No Information Submitted | No Information Submitted
SANYO ELECTRIC CO LTD OF PANASONIC GROUP | HIT-N225A01 | 225 W HIT Hybrid Amorphous/Monocrystalline Module | UL 1703 | 225 | 209.1 |  | No Information Submitted | No Information Submitted
SANYO ELECTRIC CO LTD OF PANASONIC GROUP | VBHN225AA01 | 225 W HIT Hybrid Amorphous/Monocrystalline Module | UL 1703 | 225 | 209.1 |  | No Information Submitted | No Information Submitted
SANYO ELECTRIC CO LTD OF PANASONIC GROUP | VBHN225AA01B | 225 W HIT Hybrid Amorphous/Monocrystalline Module | UL 1703 | 225 | 209.1 |  | No Information Submitted | No Information Submitted
SANYO ELECTRIC CO LTD OF PANASONIC GROUP | VBHN225DA02 | 225 W HIT Hybrid Amorphous/Monocrystalline Module | UL 1703 | 225 | 211.3 |  | No Information Submitted | No Information Submitted
SANYO ELECTRIC CO LTD OF PANASONIC GROUP | VBHN225DA02B | 225 W HIT Hybrid Amorphous/Monocrystalline Module | UL 1703 | 225 | 211.3 |  | No Information Submitted | No Information Submitted
SANYO ELECTRIC CO LTD OF PANASONIC GROUP | VBHN225SA06 | 225 W HIT Hybrid Amorphous/Monocrystalline Module | UL 1703 | 225 | 209.2 |  | No Information Submitted | No Information Submitted
SANYO ELECTRIC CO LTD OF PANASONIC GROUP | VBHN225SA06B | 225 W HIT Hybrid Amorphous/Monocrystalline Module | UL 1703 | 225 | 209.2 |  | No Information Submitted | No Information Submitted
SANYO ELECTRIC CO LTD OF PANASONIC GROUP | VBHN230DA02 | 230 W HIT Hybrid Amorphous/Monocrystalline Module | UL 1703 | 230 | 216 |  | No Information Submitted | No Information Submitted
SANYO ELECTRIC CO LTD OF PANASONIC GROUP | VBHN230DA02B | 230 W HIT Hybrid Amorphous/Monocrystalline Module | UL 1703 | 230 | 216 |  | No Information Submitted | No Information Submitted
SANYO ELECTRIC CO LTD OF PANASONIC GROUP | VBHN230SA04 | 230 W HIT Hybrid Amorphous/Monocrystalline Module | UL 1703 | 230 | 214 |  | No Information Submitted | No Information Submitted
SANYO ELECTRIC CO LTD OF PANASONIC GROUP | VBHN230SA04B | 230 W HIT Hybrid Amorphous/Monocrystalline Module | UL 1703 | 230 | 214 |  | No Information Submitted | No Information Submitted
SANYO ELECTRIC CO LTD OF PANASONIC GROUP | VBHN230SA06 | 230 W HIT Hybrid Amorphous/Monocrystalline Module | UL 1703 | 230 | 214 |  | No Information Submitted | No Information Submitted
SANYO ELECTRIC CO LTD OF PANASONIC GROUP | VBHN230SA06B | 230 W HIT Hybrid Amorphous/Monocrystalline Module | UL 1703 | 230 | 214 |  | No Information Submitted | No Information Submitted
SANYO ELECTRIC CO LTD OF PANASONIC GROUP | VBHN230SA11 | 230 W HIT Hybrid Amorphous/Monocrystalline Module | UL 1703 | 230 | 214 |  | No Information Submitted | No Information Submitted
SANYO ELECTRIC CO LTD OF PANASONIC GROUP | VBHN230SA11B | 230 W HIT Hybrid Amorphous/Monocrystalline Module | UL 1703 | 230 | 214 |  | No Information Submitted | No Information Submitted
SANYO ELECTRIC CO LTD OF PANASONIC GROUP | VBHN235SA04 | 235 W HIT Hybrid Amorphous/Monocrystalline Module | UL 1703 | 235 | 218.7 |  | No Information Submitted | No Information Submitted
SANYO ELECTRIC CO LTD OF PANASONIC GROUP | VBHN235SA04B | 235 W HIT Hybrid Amorphous/Monocrystalline Module | UL 1703 | 235 | 218.7 |  | No Information Submitted | No Information Submitted
SANYO ELECTRIC CO LTD OF PANASONIC GROUP | VBHN235SA06 | 235 W HIT Hybrid Amorphous/Monocrystalline Module | UL 1703 | 235 | 218.7 |  | No Information Submitted | No Information Submitted
SANYO ELECTRIC CO LTD OF PANASONIC GROUP | VBHN235SA06B | 235 W HIT Hybrid Amorphous/Monocrystalline Module | UL 1703 | 235 | 218.7 |  | No Information Submitted | No Information Submitted
SANYO ELECTRIC CO LTD OF PANASONIC GROUP | VBHN235SA11 | 235 W HIT Hybrid Amorphous/Monocrystalline Module | UL 1703 | 235 | 218.7 |  | No Information Submitted | No Information Submitted
SANYO ELECTRIC CO LTD OF PANASONIC GROUP | VBHN235SA11B | 235 W HIT Hybrid Amorphous/Monocrystalline Module | UL 1703 | 235 | 218.7 |  | No Information Submitted | No Information Submitted
SANYO ELECTRIC CO LTD OF PANASONIC GROUP | VBHN240SA04 | 240 W HIT Hybrid Amorphous/Monocrystalline Module | UL 1703 | 240 | 223.5 |  | No Information Submitted | No Information Submitted
SANYO ELECTRIC CO LTD OF PANASONIC GROUP | VBHN240SA04B | 240 W HIT Hybrid Amorphous/Monocrystalline Module | UL 1703 | 240 | 223.5 |  | No Information Submitted | No Information Submitted
SANYO ELECTRIC CO LTD OF PANASONIC GROUP | VBHN240SA06 | 240 W HIT Hybrid Amorphous/Monocrystalline Module | UL 1703 | 240 | 223.5 |  | No Information Submitted | No Information Submitted
SANYO ELECTRIC CO LTD OF PANASONIC GROUP | VBHN240SA06B | 240 W HIT Hybrid Amorphous/Monocrystalline Module | UL 1703 | 240 | 223.5 |  | No Information Submitted | No Information Submitted
SANYO ELECTRIC CO LTD OF PANASONIC GROUP | VBHN240SA11 | 240 W HIT Hybrid Amorphous/Monocrystalline Module | UL 1703 | 240 | 223.5 |  | No Information Submitted | No Information Submitted
SANYO ELECTRIC CO LTD OF PANASONIC GROUP | VBHN240SA11B | 240 W HIT Hybrid Amorphous/Monocrystalline Module | UL 1703 | 240 | 223.5 |  | No Information Submitted | No Information Submitted
SANYO ELECTRIC CO LTD OF PANASONIC GROUP | VBHN245SA04 | 245 W HIT Hybrid Amorphous/Monocrystalline Module | UL 1703 | 245 | 228.3 |  | No Information Submitted | No Information Submitted
SANYO ELECTRIC CO LTD OF PANASONIC GROUP | VBHN245SA04B | 245 W HIT Hybrid Amorphous/Monocrystalline Module | UL 1703 | 245 | 228.3 |  | No Information Submitted | No Information Submitted
SANYO ELECTRIC CO LTD OF PANASONIC GROUP | VBHN245SA06 | 245 W HIT Hybrid Amorphous/Monocrystalline Module | UL 1703 | 245 | 228.3 |  | No Information Submitted | No Information Submitted
SANYO ELECTRIC CO LTD OF PANASONIC GROUP | VBHN245SA06B | 245 W HIT Hybrid Amorphous/Monocrystalline Module | UL 1703 | 245 | 228.3 |  | No Information Submitted | No Information Submitted
SANYO ELECTRIC CO LTD OF PANASONIC GROUP | VBHN245SA11 | 245 W HIT Hybrid Amorphous/Monocrystalline Module | UL 1703 | 245 | 228.3 |  | No Information Submitted | No Information Submitted
SANYO ELECTRIC CO LTD OF PANASONIC GROUP | VBHN245SA11B | 245 W HIT Hybrid Amorphous/Monocrystalline Module | UL 1703 | 245 | 228.3 |  | No Information Submitted | No Information Submitted
SANYO ELECTRIC CO LTD OF PANASONIC GROUP | VBHN307ZA04 | 307 W, 96 cell HIT monocrystalline module, black backsheet, 600V max system Vdc | UL 1703 | 307 | 286.8 |  | No Information Submitted | No Information Submitted
SANYO ELECTRIC CO LTD OF PANASONIC GROUP | VBHN310KA01 | 310 W HIT Hybrid Amorphous /Mono-Crystalline Solar Module | UL 1703 | 310 | 292.1 |  | No Information Submitted | No Information Submitted
SANYO ELECTRIC CO LTD OF PANASONIC GROUP | VBHN310KA03 | 310 W, 96 cell HIT Hybrid Amorphous/Monocrystalline Module | UL 1703 | 310 | 288.1 |  | No Information Submitted | No Information Submitted
SANYO ELECTRIC CO LTD OF PANASONIC GROUP | VBHN310ZA03 | 310 W HIT monocrystalline with Silicon Heterojunction (SHJ) technology | UL 1703 | 310 | 287.5 |  | No Information Submitted | No Information Submitted
SANYO ELECTRIC CO LTD OF PANASONIC GROUP | VBHN310ZA04 | 310 W HIT monocrystalline with Silicon Heterojunction (SHJ) technology | UL 1703 | 310 | 289.7 |  | No Information Submitted | No Information Submitted
SANYO ELECTRIC CO LTD OF PANASONIC GROUP | VBHN315KA01 | 315 W HIT Hybrid Amorphous /Mono-Crystalline Solar Module | UL 1703 | 315 | 296.9 |  | No Information Submitted | No Information Submitted
SANYO ELECTRIC CO LTD OF PANASONIC GROUP | VBHN315KA03 | 315 W, 96 cell monocrystalline module, white backsheet, 600V max system Vdc | UL 1703 | 315 | 292.5 |  | No Information Submitted | No Information Submitted
SANYO ELECTRIC CO LTD OF PANASONIC GROUP | VBHN315ZA03 | 315 W HIT monocrystalline with Silicon Heterojunction (SHJ) technology | UL 1703 | 315 | 292.2 |  | No Information Submitted | No Information Submitted
SANYO ELECTRIC CO LTD OF PANASONIC GROUP | VBHN315ZA04 | 315 W HIT monocrystalline with Silicon Heterojunction (SHJ) technology | UL 1703 | 315 | 294.4 |  | No Information Submitted | No Information Submitted
SANYO ELECTRIC CO LTD OF PANASONIC GROUP | VBH320RA03K | 320 W, 96 cell HIT monocrystalline module, black backsheet, 600V max system Vdc | UL 61730 | 320 | 304.7 |  | No Information Submitted | No Information Submitted
SANYO ELECTRIC CO LTD OF PANASONIC GROUP | VBHN320KA01 | 320 W HIT Hybrid Amorphous /Mono-Crystalline Solar Module | UL 1703 | 320 | 301.7 |  | No Information Submitted | No Information Submitted
SANYO ELECTRIC CO LTD OF PANASONIC GROUP | VBHN320KA03 | 320 W, 96 cell HIT Hybrid Amorphous/Monocrystalline Module | UL 1703 | 320 | 297.6 |  | No Information Submitted | No Information Submitted
SANYO ELECTRIC CO LTD OF PANASONIC GROUP | VBHN320SA15 | 320 W HIT Hybrid Amorphous /Mono-Crystalline Solar Module | UL 1703 | 320 | 301.7 |  | No Information Submitted | No Information Submitted
SANYO ELECTRIC CO LTD OF PANASONIC GROUP | VBHN320SA15B | 320 W HIT Hybrid Amorphous /Mono-Crystalline Solar Module | UL 1703 | 320 | 301.7 |  | No Information Submitted | No Information Submitted
SANYO ELECTRIC CO LTD OF PANASONIC GROUP | VBHN320SA16 | 320 W HIT Hybrid Amorphous /Mono-Crystalline Solar Module | UL 1703 | 320 | 301.7 |  | No Information Submitted | No Information Submitted
SANYO ELECTRIC CO LTD OF PANASONIC GROUP | VBHN320SA16B | 320 W HIT Hybrid Amorphous /Mono-Crystalline Solar Module | UL 1703 | 320 | 301.7 |  | No Information Submitted | No Information Submitted
SANYO ELECTRIC CO LTD OF PANASONIC GROUP | VBHN320ZA01 | 320 W HIT Hybrid Amorphous /Monocrystalline Module | UL 1703 | 320 | 301.7 |  | No Information Submitted | No Information Submitted
SANYO ELECTRIC CO LTD OF PANASONIC GROUP | VBHN320ZA03 | 320 W HIT monocrystalline with Silicon Heterojunction (SHJ) technology | UL 1703 | 320 | 297 |  | No Information Submitted | No Information Submitted
SANYO ELECTRIC CO LTD OF PANASONIC GROUP | VBHN320ZA04 | 320 W, 96 cell HIT monocrystalline module, black backsheet, 600V max system Vdc | UL 1703 | 320 | 299.2 |  | No Information Submitted | No Information Submitted
SANYO ELECTRIC CO LTD OF PANASONIC GROUP | VBH325RA03K | 325 W, 96 cell HIT monocrystalline module, black backsheet, 600V max system Vdc | UL 61730 | 325 | 309.6 |  | No Information Submitted | No Information Submitted
SANYO ELECTRIC CO LTD OF PANASONIC GROUP | VBH325RA18N | 325 W, 96 cell HIT monocrystalline module, white backsheet, 1000V max system Vdc | UL 61730 | 325 | 308.9 |  | No Information Submitted | No Information Submitted
SANYO ELECTRIC CO LTD OF PANASONIC GROUP | VBHN325KA03 | 325 W, 96 cell monocrystalline module, black backsheet, 600V max system Vdc | UL 1703 | 325 | 302.4 |  | No Information Submitted | No Information Submitted
SANYO ELECTRIC CO LTD OF PANASONIC GROUP | VBHN325KA03E | 325 W monocrystalline ACPV module, black backsheet. DC Model: VBHN325KA03. Microinverter: IQ7X-96-x-ACM-US-y | UL 1741 | 325 | 302.2 | This component is specific to ACPV modules and is not available as an individual unit. | No Information Submitted | No Information Submitted
SANYO ELECTRIC CO LTD OF PANASONIC GROUP | VBHN325SA15 | 325 W HIT Hybrid Amorphous /Mono-Crystalline Solar Module | UL 1703 | 325 | 306.5 |  | No Information Submitted | No Information Submitted
SANYO ELECTRIC CO LTD OF PANASONIC GROUP | VBHN325SA15B | 325 W HIT Hybrid Amorphous /Mono-Crystalline Solar Module | UL 1703 | 325 | 306.5 |  | No Information Submitted | No Information Submitted
SANYO ELECTRIC CO LTD OF PANASONIC GROUP | VBHN325SA16 | 325 W HIT Hybrid Amorphous /Mono-Crystalline Solar Module | UL 1703 | 325 | 306.5 |  | No Information Submitted | No Information Submitted
SANYO ELECTRIC CO LTD OF PANASONIC GROUP | VBHN325SA16B | 325 W HIT Hybrid Amorphous /Mono-Crystalline Solar Module | UL 1703 | 325 | 306.5 |  | No Information Submitted | No Information Submitted
SANYO ELECTRIC CO LTD OF PANASONIC GROUP | VBHN325SA17 | 325 W, 96 cell heterojunction monocrystalline module, white backsheet, 600V max system Vdc | UL 1703 | 325 | 306.8 |  | No Information Submitted | No Information Submitted
SANYO ELECTRIC CO LTD OF PANASONIC GROUP | VBHN325SA17E | 325 W, 96 cell heterojunction monocrystalline ACPV module, white backsheet. DC Module: VBHN325SA17. Micro-inverter: IQ7X-96-x-ACM-US-y-z-&. | UL 1741 | 325 | 306.8 | This component is specific to ACPV modules and is not available as an individual unit. | No Information Submitted | No Information Submitted
SANYO ELECTRIC CO LTD OF PANASONIC GROUP | VBHN325ZA01 | 325 W HIT Hybrid Amorphous /Monocrystalline Module | UL 1703 | 325 | 306.5 |  | No Information Submitted | No Information Submitted
SANYO ELECTRIC CO LTD OF PANASONIC GROUP | VBH330RA03K | 330 W, 96 cell HIT monocrystalline module, black backsheet, 600V max system Vdc | UL 61730 | 330 | 314.4 |  | No Information Submitted | No Information Submitted
SANYO ELECTRIC CO LTD OF PANASONIC GROUP | VBH330RA18N | 330 W, 96 cell HIT monocrystalline module, white backsheet, 1000V max system Vdc | UL 61730 | 330 | 313.8 |  | No Information Submitted | No Information Submitted
SANYO ELECTRIC CO LTD OF PANASONIC GROUP | VBHN330KA03 | 330 W, 96 cell monocrystalline module, black backsheet, 600V max system Vdc | UL 1703 | 330 | 306.8 |  | No Information Submitted | No Information Submitted
SANYO ELECTRIC CO LTD OF PANASONIC GROUP | VBHN330KA03E | 330 W monocrystalline ACPV module, black backsheet. DC Model: VBHN330KA03. Microinverter: IQ7X-96-x-ACM-US-y | UL 1741 | 330 | 306.9 | This component is specific to ACPV modules and is not available as an individual unit. | No Information Submitted | No Information Submitted
SANYO ELECTRIC CO LTD OF PANASONIC GROUP | VBHN330SA15 | 330 W HIT Hybrid Amorphous /Mono-Crystalline Solar Module | UL 1703 | 330 | 311.3 |  | No Information Submitted | No Information Submitted
SANYO ELECTRIC CO LTD OF PANASONIC GROUP | VBHN330SA15B | 330 W HIT Hybrid Amorphous /Mono-Crystalline Solar Module | UL 1703 | 330 | 311.3 |  | No Information Submitted | No Information Submitted
SANYO ELECTRIC CO LTD OF PANASONIC GROUP | VBHN330SA16 | 330 W, 96 cell HIT monocrystalline module, 600V max system Vdc | UL 1703 | 330 | 311.7 |  | No Information Submitted | No Information Submitted
SANYO ELECTRIC CO LTD OF PANASONIC GROUP | VBHN330SA16B | 330 W HIT Hybrid Amorphous /Mono-Crystalline Solar Module | UL 1703 | 330 | 311.3 |  | No Information Submitted | No Information Submitted
SANYO ELECTRIC CO LTD OF PANASONIC GROUP | VBHN330SA17 | 330 W, 96 cell heterojunction monocrystalline module, white backsheet, 600V max system Vdc | UL 1703 | 330 | 311.7 |  | No Information Submitted | No Information Submitted
SANYO ELECTRIC CO LTD OF PANASONIC GROUP | VBHN330SA17E | 330 W, 96 cell heterojunction monocrystalline ACPV module, white backsheet. DC Module: VBHN330SA17. Micro-inverter: IQ7X-96-x-ACM-US-y-z-&. | UL 1741 | 330 | 311.7 | This component is specific to ACPV modules and is not available as an individual unit. | No Information Submitted | No Information Submitted
SANYO ELECTRIC CO LTD OF PANASONIC GROUP | VBHN330ZA01 | 330 W HIT Hybrid Amorphous /Monocrystalline Module | UL 1703 | 330 | 311.3 |  | No Information Submitted | No Information Submitted
SANYO ELECTRIC CO LTD OF PANASONIC GROUP | VBHN332SA16 | 332W HIT Hybrid Amorphous /Mono-Crystalline Solar Module | UL 1703 | 332 | 313.3 |  | No Information Submitted | No Information Submitted
SANYO ELECTRIC CO LTD OF PANASONIC GROUP | VBHN332SA16B | 332W HIT Hybrid Amorphous /Mono-Crystalline Solar Module | UL 1703 | 332 | 313.3 |  | No Information Submitted | No Information Submitted
SANYO ELECTRIC CO LTD OF PANASONIC GROUP | VBHN333SA16 | 333W HIT Hybrid Amorphous /Mono-Crystalline Solar Module | UL 1703 | 333 | 314.2 |  | No Information Submitted | No Information Submitted
SANYO ELECTRIC CO LTD OF PANASONIC GROUP | VBHN333SA16B | 333W HIT Hybrid Amorphous /Mono-Crystalline Solar Module | UL 1703 | 333 | 314.2 |  | No Information Submitted | No Information Submitted
SANYO ELECTRIC CO LTD OF PANASONIC GROUP | VBH335RA03K | 335 W, 96 cell HIT monocrystalline module, black backsheet, 600V max system Vdc | UL 61730 | 335 | 319.3 |  | No Information Submitted | No Information Submitted
SANYO ELECTRIC CO LTD OF PANASONIC GROUP | VBH335RA18N | 335 W, 96 cell HIT monocrystalline module, white backsheet, 1000V max system Vdc | UL 61730 | 335 | 318.6 |  | No Information Submitted | No Information Submitted
SANYO ELECTRIC CO LTD OF PANASONIC GROUP | VBHN335SA16 | 335 W HIT Hybrid Amorphous /Mono-Crystalline Solar Module | UL 1703 | 335 | 316.2 |  | No Information Submitted | No Information Submitted
SANYO ELECTRIC CO LTD OF PANASONIC GROUP | VBHN335SA16B | 335 W HIT Hybrid Amorphous /Mono-Crystalline Solar Module | UL 1703 | 335 | 316.2 |  | No Information Submitted | No Information Submitted
SANYO ELECTRIC CO LTD OF PANASONIC GROUP | VBHN335SA17 | 335 W, 96 cell HIT monocrystalline module, 600V max system Vdc | UL 1703 | 335 | 316.5 |  | No Information Submitted | No Information Submitted
SANYO ELECTRIC CO LTD OF PANASONIC GROUP | VBH340RA18N | 340 W, 96 cell HIT monocrystalline module, white backsheet, 1000V max system Vdc | UL 61730 | 340 | 323.5 |  | No Information Submitted | No Information Submitted
SANYO ELECTRIC CO LTD OF PANASONIC GROUP | VBHN340SA17 | 340 W, 96 cell HIT monocrystalline module, 600V max system Vdc | UL 1703 | 340 | 321.3 |  | No Information Submitted | No Information Submitted
SANYO ELECTRIC CO LTD OF PANASONIC GROUP | VBHN345SA17 | 345 W, 96 cell HIT monocrystalline module, 600V max system Vdc | UL 1703 | 345 | 326.2 |  | No Information Submitted | No Information Submitted
S-Energy Co., Ltd. | SN245P-10 | 245 W Polycrystalline Module | UL 1703 | 245 | 221.7 |  | No Information Submitted | No Information Submitted
S-Energy Co., Ltd. | SN245P-15 | 245 W Polycrystalline Module | UL 1703 | 245 | 222 |  | No Information Submitted | No Information Submitted
S-Energy Co., Ltd. | SN250P-10 | 250 W Polycrystalline Module | UL 1703 | 250 | 226.4 |  | No Information Submitted | No Information Submitted
S-Energy Co., Ltd. | SN250P-15 | 250 W Polycrystalline Module | UL 1703 | 250 | 226.6 |  | No Information Submitted | No Information Submitted
S-Energy Co., Ltd. | SN255P-10 | 255 W Polycrystalline Module | UL 1703 | 255 | 231 |  | No Information Submitted | No Information Submitted
S-Energy Co., Ltd. | SN255P-15 | 255 W Polycrystalline Module | UL 1703 | 255 | 231.3 |  | No Information Submitted | No Information Submitted
S-Energy Co., Ltd. | SN260P-10 | 260 W Polycrystalline Module | UL 1703 | 260 | 235.7 |  | No Information Submitted | No Information Submitted
S-Energy Co., Ltd. | SN260P-15 | 260 W Polycrystalline Module | UL 1703 | 260 | 235.9 |  | No Information Submitted | No Information Submitted
S-Energy Co., Ltd. | SN265P-10 | 265 W Polycrystalline Module | UL 1703 | 265 | 240.3 |  | No Information Submitted | No Information Submitted
S-Energy Co., Ltd. | SN265P-15 | 265 W Polycrystalline Module | UL 1703 | 265 | 240.6 |  | No Information Submitted | No Information Submitted
S-Energy Co., Ltd. | SN270P-10 | 270W, 60 Cell Poly c-Si PV Module | UL 1703 | 270 | 248.4 |  | No Information Submitted | No Information Submitted
S-Energy Co., Ltd. | SN275M-10(B) | 275 W, 60 cell monocrystalline module, black backsheet and frame, 1000V max system Vdc | UL 1703 | 275 | 247.1 |  | No Information Submitted | No Information Submitted
S-Energy Co., Ltd. | SN280M-10 | 60 Cell PERC Mono c-Si PV Module White Backsheet | UL 1703 | 280 | 255.5 |  | No Information Submitted | No Information Submitted
S-Energy Co., Ltd. | SN280M-10(B) | 280 W, 60 cell monocrystalline module, black backsheet and frame, 1000V max system Vdc | UL 1703 | 280 | 251.7 |  | No Information Submitted | No Information Submitted
S-Energy Co., Ltd. | SN285M-10 | 60 Cell PERC Mono c-Si PV Module White Backsheet | UL 1703 | 285 | 260.2 |  | No Information Submitted | No Information Submitted
S-Energy Co., Ltd. | SN285M-10(B) | 285 W, 60 cell monocrystalline module, black backsheet and frame, 1000V max system Vdc | UL 1703 | 285 | 256.4 |  | No Information Submitted | No Information Submitted
S-Energy Co., Ltd. | SN290M-10 | 60 Cell PERC Mono c-Si PV Module White Backsheet | UL 1703 | 290 | 264.9 |  | No Information Submitted | No Information Submitted
S-Energy Co., Ltd. | SN290M-10(B) | 290 W, 60 cell monocrystalline module, black backsheet and frame, 1000V max system Vdc | UL 1703 | 290 | 261 |  | No Information Submitted | No Information Submitted
S-Energy Co., Ltd. | SN295M-10 | 60 Cell PERC Mono c-Si PV Module White Backsheet | UL 1703 | 295 | 269.6 |  | No Information Submitted | No Information Submitted
S-Energy Co., Ltd. | SN295M-10(B) | 295 W, 60 cell monocrystalline module, black backsheet and frame, 1000V max system Vdc | UL 1703 | 295 | 265.7 |  | No Information Submitted | No Information Submitted
S-Energy Co., Ltd. | SN295P-10 | 295 W Polycrystalline Module | UL 1703 | 295 | 266.5 |  | No Information Submitted | No Information Submitted
S-Energy Co., Ltd. | SN295P-15 | 295 W Polycrystalline Module | UL 1703 | 295 | 267.5 |  | No Information Submitted | No Information Submitted
S-Energy Co., Ltd. | SN300M-10 | 60 Cell PERC Mono c-Si PV Module White Backsheet | UL 1703 | 300 | 274.3 |  | No Information Submitted | No Information Submitted
S-Energy Co., Ltd. | SN300M-10(B) | 300 W, 60 cell monocrystalline module, black backsheet and frame, 1000V max system Vdc | UL 1703 | 300 | 270.3 |  | No Information Submitted | No Information Submitted
S-Energy Co., Ltd. | SN300P-10 | 300 W Polycrystalline Module | UL 1703 | 300 | 271.2 |  | No Information Submitted | No Information Submitted
S-Energy Co., Ltd. | SN300P-15 | 300 W Polycrystalline Module | UL 1703 | 300 | 272.2 |  | No Information Submitted | No Information Submitted
S-Energy Co., Ltd. | SN305M-10(B) | 305 W, 60 cell monocrystalline module, black backsheet and frame, 1000V max system Vdc | UL 1703 | 305 | 275 |  | No Information Submitted | No Information Submitted
S-Energy Co., Ltd. | SN305M-10T | 305 W, 60 cell monocrystalline module, black or white backsheet, black frame, 1000V max system Vdc | UL 61730 | 305 | 283 |  | No Information Submitted | No Information Submitted
S-Energy Co., Ltd. | SN305P-10 | 305 W Polycrystalline Module | UL 1703 | 305 | 275.8 |  | No Information Submitted | No Information Submitted
S-Energy Co., Ltd. | SN305P-15 | 305 W Polycrystalline Module | UL 1703 | 305 | 276.8 |  | No Information Submitted | No Information Submitted
S-Energy Co., Ltd. | SN310M-10(B) | 310 W, 60 cell monocrystalline module, black backsheet and frame, 1000V max system Vdc | UL 1703 | 310 | 279.7 |  | No Information Submitted | No Information Submitted
S-Energy Co., Ltd. | SN310M-10T | 310 W, 60 cell monocrystalline module, black or white backsheet, black frame, 1000V max system Vdc | UL 61730 | 310 | 287.8 |  | No Information Submitted | No Information Submitted
S-Energy Co., Ltd. | SN310P-10 | 310 W Polycrystalline Module | UL 1703 | 310 | 280.5 |  | No Information Submitted | No Information Submitted
S-Energy Co., Ltd. | SN310P-15 | 310 W Polycrystalline Module | UL 1703 | 310 | 281.5 |  | No Information Submitted | No Information Submitted
S-Energy Co., Ltd. | SN315M-10T | 315 W, 60 cell monocrystalline module, black or white backsheet, black frame, 1000V max system Vdc | UL 61730 | 315 | 292.5 |  | No Information Submitted | No Information Submitted
S-Energy Co., Ltd. | SN315P-10 | 315 W Polycrystalline Module | UL 1703 | 315 | 285.1 |  | No Information Submitted | No Information Submitted
S-Energy Co., Ltd. | SN315P-15 | 315 W Polycrystalline Module | UL 1703 | 315 | 286.2 |  | No Information Submitted | No Information Submitted
S-Energy Co., Ltd. | SC20-60MAE-320V | 320 W, 120 half cut cell monocrystalline module, white backsheet, white frame, 1000V max system Vdc | UL 61730 | 320 | 295.8 |  | No Information Submitted | No Information Submitted
S-Energy Co., Ltd. | SC20-60MBE-320V | 320 W, 120 half cut cell monocrystalline module, black backsheet, black frame, 1000V max system Vdc | UL 61730 | 320 | 295.8 |  | No Information Submitted | No Information Submitted
S-Energy Co., Ltd. | SC20-60MCE-320V | 320 W, 120 half cut cell monocrystalline module, white backsheet, black frame, 1000V max system Vdc | UL 61730 | 320 | 295.8 |  | No Information Submitted | No Information Submitted
S-Energy Co., Ltd. | SN20-60MAE-320V | 320 W, 60 cell monocrystalline module, white backsheet, white frame, 1000V max system Vdc | UL 61730 | 320 | 294.5 |  | No Information Submitted | No Information Submitted
S-Energy Co., Ltd. | SN20-60MBE-320V | 320 W, 60 cell monocrystalline module, black backsheet, black frame, 1000V max system Vdc | UL 61730 | 320 | 294.5 |  | No Information Submitted | No Information Submitted
S-Energy Co., Ltd. | SN20-60MCE-320V | 320 W, 60 cell monocrystalline module, white backsheet, black frame, 1000V max system Vdc | UL 61730 | 320 | 294.5 |  | No Information Submitted | No Information Submitted
S-Energy Co., Ltd. | SN320P-10 | 320 W Polycrystalline Module | UL 1703 | 320 | 291 |  | No Information Submitted | No Information Submitted
S-Energy Co., Ltd. | SN320P-15 | 320 W Polycrystalline Module | UL 1703 | 320 | 290.8 |  | No Information Submitted | No Information Submitted
S-Energy Co., Ltd. | SC20-60MAE-325V | 325 W, 120 half cut cell monocrystalline module, white backsheet, white frame, 1000V max system Vdc | UL 61730 | 325 | 300.6 |  | No Information Submitted | No Information Submitted
S-Energy Co., Ltd. | SC20-60MBE-325V | 325 W, 120 half cut cell monocrystalline module, black backsheet, black frame, 1000V max system Vdc | UL 61730 | 325 | 300.6 |  | No Information Submitted | No Information Submitted
S-Energy Co., Ltd. | SC20-60MCE-325V | 325 W, 120 half cut cell monocrystalline module, white backsheet, black frame, 1000V max system Vdc | UL 61730 | 325 | 300.6 |  | No Information Submitted | No Information Submitted
S-Energy Co., Ltd. | SN20-60MAE-325V | 325 W, 60 cell monocrystalline module, white backsheet, white frame, 1000V max system Vdc | UL 61730 | 325 | 299.3 |  | No Information Submitted | No Information Submitted
S-Energy Co., Ltd. | SN20-60MBE-325V | 325 W, 60 cell monocrystalline module, black backsheet, black frame, 1000V max system Vdc | UL 61730 | 325 | 299.3 |  | No Information Submitted | No Information Submitted
S-Energy Co., Ltd. | SN20-60MCE-325V | 325 W, 60 cell monocrystalline module, white backsheet, black frame, 1000V max system Vdc | UL 61730 | 325 | 299.3 |  | No Information Submitted | No Information Submitted
S-Energy Co., Ltd. | SN325P-10 | 325 W Polycrystalline Module | UL 1703 | 325 | 295.6 |  | No Information Submitted | No Information Submitted
S-Energy Co., Ltd. | SN325P-15 | 325 W Polycrystalline Module | UL 1703 | 325 | 295.5 |  | No Information Submitted | No Information Submitted
S-Energy Co., Ltd. | SC20-60MAE-330V | 330 W, 120 half cut cell monocrystalline module, white backsheet, white frame, 1000V max system Vdc | UL 61730 | 330 | 305.3 |  | No Information Submitted | No Information Submitted
S-Energy Co., Ltd. | SC20-60MBE-330V | 330 W, 120 half cut cell monocrystalline module, black backsheet, black frame, 1000V max system Vdc | UL 61730 | 330 | 305.3 |  | No Information Submitted | No Information Submitted
S-Energy Co., Ltd. | SC20-60MCE-330V | 330 W, 120 half cut cell monocrystalline module, white backsheet, black frame, 1000V max system Vdc | UL 61730 | 330 | 305.3 |  | No Information Submitted | No Information Submitted
S-Energy Co., Ltd. | SN330M-10(B) | 330 W, 72 cell monocrystalline module, black backsheet and frame, 1000V max system Vdc | UL 1703 | 330 | 292.8 |  | No Information Submitted | No Information Submitted
S-Energy Co., Ltd. | SC20-60MAE-335V | 335 W, 120 half cut cell monocrystalline module, white backsheet, white frame, 1000V max system Vdc | UL 61730 | 335 | 310.1 |  | No Information Submitted | No Information Submitted
S-Energy Co., Ltd. | SC20-60MBE-335V | 335 W, 120 half cut cell monocrystalline module, black backsheet, black frame, 1000V max system Vdc | UL 61730 | 335 | 310.1 |  | No Information Submitted | No Information Submitted
S-Energy Co., Ltd. | SC20-60MCE-335V | 335 W, 120 half cut cell monocrystalline module, white backsheet, black frame, 1000V max system Vdc | UL 61730 | 335 | 310.1 |  | No Information Submitted | No Information Submitted
S-Energy Co., Ltd. | SN335M-10(B) | 335 W, 72 cell monocrystalline module, black backsheet and frame, 1000V max system Vdc | UL 1703 | 335 | 297.4 |  | No Information Submitted | No Information Submitted
S-Energy Co., Ltd. | SC20-60MAE-340V | 340 W, 120 half cut cell monocrystalline module, white backsheet, white frame, 1000V max system Vdc | UL 61730 | 340 | 314.8 |  | No Information Submitted | No Information Submitted
S-Energy Co., Ltd. | SC20-60MBE-340V | 340 W, 120 half cut cell monocrystalline module, black backsheet, black frame, 1000V max system Vdc | UL 61730 | 340 | 314.8 |  | No Information Submitted | No Information Submitted
S-Energy Co., Ltd. | SC20-60MCE-340V | 340 W, 120 half cut cell monocrystalline module, white backsheet, black frame, 1000V max system Vdc | UL 61730 | 340 | 314.8 |  | No Information Submitted | No Information Submitted
S-Energy Co., Ltd. | SN340M-10 | 72 Cell PERC Mono c -Si PV Module White Backsheet | UL 1703 | 340 | 313.1 |  | No Information Submitted | No Information Submitted
S-Energy Co., Ltd. | SN340M-10(B) | 340 W, 72 cell monocrystalline module, black backsheet and frame, 1000V max system Vdc | UL 1703 | 340 | 302 |  | No Information Submitted | No Information Submitted
S-Energy Co., Ltd. | SN345M-10 | 72 Cell PERC Mono c -Si PV Module White Backsheet | UL 1703 | 345 | 317.8 |  | No Information Submitted | No Information Submitted
S-Energy Co., Ltd. | SN345M-10(B) | 345 W, 72 cell monocrystalline module, black backsheet and frame, 1000V max system Vdc | UL 1703 | 345 | 306.6 |  | No Information Submitted | No Information Submitted
S-Energy Co., Ltd. | SL40-60MAI-350V | 350 W, 120 half-cut cell monocrystalline module, white backsheet, silver frame, 1000V max system Vdc | UL 61730 | 350 | 324.4 |  | No Information Submitted | No Information Submitted
S-Energy Co., Ltd. | SL40-60MBI-350V | 350 W, 120 half-cut cell monocrystalline module, black backsheet and frame, 1000V max system Vdc | UL 61730 | 350 | 324.4 |  | No Information Submitted | No Information Submitted
S-Energy Co., Ltd. | SL40-60MCI-350V | 350 W, 120 half-cut cell monocrystalline module, white backsheet, black frame, 1000V max system Vdc | UL 61730 | 350 | 324.4 |  | No Information Submitted | No Information Submitted
S-Energy Co., Ltd. | SN350M-10 | 72 Cell PERC Mono c -Si PV Module White Backsheet | UL 1703 | 350 | 322.5 |  | No Information Submitted | No Information Submitted
S-Energy Co., Ltd. | SN350M-10(B) | 350 W, 72 cell monocrystalline module, black backsheet and frame, 1000V max system Vdc | UL 1703 | 350 | 311.2 |  | No Information Submitted | No Information Submitted
S-Energy Co., Ltd. | SL40-60MAI-355V | 355 W, 120 half-cut cell monocrystalline module, white backsheet, silver frame, 1000V max system Vdc | UL 61730 | 355 | 329.1 |  | No Information Submitted | No Information Submitted
S-Energy Co., Ltd. | SL40-60MBI-355V | 355 W, 120 half-cut cell monocrystalline module, black backsheet and frame, 1000V max system Vdc | UL 61730 | 355 | 329.1 |  | No Information Submitted | No Information Submitted
S-Energy Co., Ltd. | SL40-60MCI-355V | 355 W, 120 half-cut cell monocrystalline module, white backsheet, black frame, 1000V max system Vdc | UL 61730 | 355 | 329.1 |  | No Information Submitted | No Information Submitted
S-Energy Co., Ltd. | SN355M-10 | 72 Cell PERC Mono c -Si PV Module White Backsheet | UL 1703 | 355 | 327.3 |  | No Information Submitted | No Information Submitted
S-Energy Co., Ltd. | SN355M-10(B) | 355 W, 72 cell monocrystalline module, black backsheet and frame, 1000V max system Vdc | UL 1703 | 355 | 315.8 |  | No Information Submitted | No Information Submitted
S-Energy Co., Ltd. | SD25-72BDE-360V | 360 W, 72 cell double glass bifacial monocrystalline module, white or black frame, 1500V max system Vdc | UL 61730 | 360 | 335.8 |  | No Information Submitted | No Information Submitted
S-Energy Co., Ltd. | SL40-60MAI-360V | 360 W, 120 half-cut cell monocrystalline module, white backsheet, silver frame, 1000V max system Vdc | UL 61730 | 360 | 333.9 |  | No Information Submitted | No Information Submitted
S-Energy Co., Ltd. | SL40-60MBI-360V | 360 W, 120 half-cut cell monocrystalline module, black backsheet and frame, 1000V max system Vdc | UL 61730 | 360 | 333.9 |  | No Information Submitted | No Information Submitted
S-Energy Co., Ltd. | SL40-60MCI-360V | 360 W, 120 half-cut cell monocrystalline module, white backsheet, black frame, 1000V max system Vdc | UL 61730 | 360 | 333.9 |  | No Information Submitted | No Information Submitted
S-Energy Co., Ltd. | SL45-60MAI-360V | 360 W, 120 half-cut cell monocrystalline module, white backsheet and frame, 1500V max system Vdc | UL 61730 | 360 | 333.6 |  | No Information Submitted | No Information Submitted
S-Energy Co., Ltd. | SL45-60MCI-360V | 360 W, 120 half-cut cell monocrystalline module, white backsheet, black frame, 1500V max system Vdc | UL 61730 | 360 | 333.6 |  | No Information Submitted | No Information Submitted
S-Energy Co., Ltd. | SN360M-10 | 72 Cell PERC Mono c -Si PV Module White Backsheet | UL 1703 | 360 | 332 |  | No Information Submitted | No Information Submitted
S-Energy Co., Ltd. | SN360M-10(B) | 360 W, 72 cell monocrystalline module, black backsheet and frame, 1000V max system Vdc | UL 1703 | 360 | 320.5 |  | No Information Submitted | No Information Submitted
S-Energy Co., Ltd. | SN360M-10T | 360 W, 72 cell monocrystalline module, black or white backsheet, black frame, 1000V max system Vdc | UL 61730 | 360 | 334.8 |  | No Information Submitted | No Information Submitted
S-Energy Co., Ltd. | SD25-72BDE-365V | 365 W, 72 cell double glass bifacial monocrystalline module, white or black frame, 1500V max system Vdc | UL 61730 | 365 | 340.6 |  | No Information Submitted | No Information Submitted
S-Energy Co., Ltd. | SL40-60MAI-365V | 365 W, 120 half-cut cell monocrystalline module, white backsheet, silver frame, 1000V max system Vdc | UL 61730 | 365 | 338.6 |  | No Information Submitted | No Information Submitted
S-Energy Co., Ltd. | SL40-60MBI-365V | 365 W, 120 half-cut cell monocrystalline module, black backsheet and frame, 1000V max system Vdc | UL 61730 | 365 | 338.6 |  | No Information Submitted | No Information Submitted
S-Energy Co., Ltd. | SL40-60MCI-365V | 365 W, 120 half-cut cell monocrystalline module, white backsheet, black frame, 1000V max system Vdc | UL 61730 | 365 | 338.6 |  | No Information Submitted | No Information Submitted
S-Energy Co., Ltd. | SL45-60MAI-365V | 365 W, 120 half-cut cell monocrystalline module, white backsheet and frame, 1500V max system Vdc | UL 61730 | 365 | 338.3 |  | No Information Submitted | No Information Submitted
S-Energy Co., Ltd. | SL45-60MCI-365V | 365 W, 120 half-cut cell monocrystalline module, white backsheet, black frame, 1500V max system Vdc | UL 61730 | 365 | 338.3 |  | No Information Submitted | No Information Submitted
S-Energy Co., Ltd. | SN365M-10(B) | 365 W, 72 cell monocrystalline module, black backsheet and frame, 1000V max system Vdc | UL 1703 | 365 | 325.1 |  | No Information Submitted | No Information Submitted
S-Energy Co., Ltd. | SN365M-10T | 365 W, 72 cell monocrystalline module, black or white backsheet, black frame, 1000V max system Vdc | UL 61730 | 365 | 339.6 |  | No Information Submitted | No Information Submitted
S-Energy Co., Ltd. | SD25-72BDE-370V | 370 W, 72 cell double glass bifacial monocrystalline module, white or black frame, 1500V max system Vdc | UL 61730 | 370 | 345.3 |  | No Information Submitted | No Information Submitted
S-Energy Co., Ltd. | SL40-60MAI-370V | 370 W, 120 half-cut cell monocrystalline module, white backsheet, silver frame, 1000V max system Vdc | UL 61730 | 370 | 343.4 |  | No Information Submitted | No Information Submitted
S-Energy Co., Ltd. | SL40-60MBI-370V | 370 W, 120 half-cut cell monocrystalline module, black backsheet and frame, 1000V max system Vdc | UL 61730 | 370 | 343.4 |  | No Information Submitted | No Information Submitted
S-Energy Co., Ltd. | SL40-60MCI-370V | 370 W, 120 half-cut cell monocrystalline module, white backsheet, black frame, 1000V max system Vdc | UL 61730 | 370 | 343.4 |  | No Information Submitted | No Information Submitted
S-Energy Co., Ltd. | SL45-60MAI-370V | 370 W, 120 half-cut cell monocrystalline module, white backsheet and frame, 1500V max system Vdc | UL 61730 | 370 | 343.1 |  | No Information Submitted | No Information Submitted
S-Energy Co., Ltd. | SL45-60MCI-370V | 370 W, 120 half-cut cell monocrystalline module, white backsheet, black frame, 1500V max system Vdc | UL 61730 | 370 | 343.1 |  | No Information Submitted | No Information Submitted
S-Energy Co., Ltd. | SN370M-10(B) | 370 W, 72 cell monocrystalline module, black backsheet and frame, 1000V max system Vdc | UL 1703 | 370 | 329.7 |  | No Information Submitted | No Information Submitted
S-Energy Co., Ltd. | SN370M-10T | 370 W, 72 cell monocrystalline module, black or white backsheet, black frame, 1000V max system Vdc | UL 61730 | 370 | 344.4 |  | No Information Submitted | No Information Submitted
S-Energy Co., Ltd. | SD25-72BDE-375V | 375 W, 72 cell double glass bifacial monocrystalline module, white or black frame, 1500V max system Vdc | UL 61730 | 375 | 350.1 |  | No Information Submitted | No Information Submitted
S-Energy Co., Ltd. | SL45-60MAI-375V | 375 W, 120 half-cut cell monocrystalline module, white backsheet and frame, 1500V max system Vdc | UL 61730 | 375 | 347.9 |  | No Information Submitted | No Information Submitted
S-Energy Co., Ltd. | SL45-60MCI-375V | 375 W, 120 half-cut cell monocrystalline module, white backsheet, black frame, 1500V max system Vdc | UL 61730 | 375 | 347.9 |  | No Information Submitted | No Information Submitted
S-Energy Co., Ltd. | SN375M-10T | 375 W, 72 cell monocrystalline module, black or white backsheet, black frame, 1000V max system Vdc | UL 61730 | 375 | 349.2 |  | No Information Submitted | No Information Submitted
S-Energy Co., Ltd. | SC25-72MAE-380V | 380 W, 144 half-cut cell monocrystalline module, white backsheet and frame, 1500V max system Vdc | UL 61730 | 380 | 351.7 |  | No Information Submitted | No Information Submitted
S-Energy Co., Ltd. | SC25-72MCE-380V | 380 W, 144 half-cut cell monocrystalline module, white backsheet, black frame, 1000V max system Vdc | UL 61730 | 380 | 351.7 |  | No Information Submitted | No Information Submitted
S-Energy Co., Ltd. | SD25-72BDE-380V | 380 W, 72 cell double glass bifacial monocrystalline module, white or black frame, 1500V max system Vdc | UL 61730 | 380 | 354.9 |  | No Information Submitted | No Information Submitted
S-Energy Co., Ltd. | SL45-60MAI-380V | 380 W, 120 half-cut cell monocrystalline module, white backsheet and frame, 1500V max system Vdc | UL 61730 | 380 | 352.7 |  | No Information Submitted | No Information Submitted
S-Energy Co., Ltd. | SL45-60MCI-380V | 380 W, 120 half-cut cell monocrystalline module, white backsheet, black frame, 1500V max system Vdc | UL 61730 | 380 | 352.7 |  | No Information Submitted | No Information Submitted
S-Energy Co., Ltd. | SC20-72MAE-385V | 385 W, 144 half-cut cell monocrystalline module, white backsheet and frame, 1000V max system Vdc | UL 61730 | 385 | 356.2 |  | No Information Submitted | No Information Submitted
S-Energy Co., Ltd. | SC20-72MBE-385V | 385 W, 144 half-cut cell monocrystalline module, black backsheet and frame, 1000V max system Vdc | UL 61730 | 385 | 356.2 |  | No Information Submitted | No Information Submitted
S-Energy Co., Ltd. | SC20-72MCE-385V | 385 W, 144 half-cut cell monocrystalline module, white backsheet, black frame, 1000V max system Vdc | UL 61730 | 385 | 356.2 |  | No Information Submitted | No Information Submitted
S-Energy Co., Ltd. | SC25-72MAE-385V | 385 W, 144 half-cut cell monocrystalline module, white backsheet and frame, 1000V max system Vdc | UL 61730 | 385 | 356.4 |  | No Information Submitted | No Information Submitted
S-Energy Co., Ltd. | SC25-72MCE-385V | 385 W, 144 half-cut cell monocrystalline module, white backsheet, black frame, 1000V max system Vdc | UL 61730 | 385 | 356.4 |  | No Information Submitted | No Information Submitted
S-Energy Co., Ltd. | SD25-72BDE-385V | 385 W, 72 cell double glass bifacial monocrystalline module, white or black frame, 1500V max system Vdc | UL 61730 | 385 | 359.7 |  | No Information Submitted | No Information Submitted
S-Energy Co., Ltd. | SN20-72MAE-385V | 385 W, 72 cell monocrystalline module, white backsheet, white frame, 1000V max system Vdc | UL 61730 | 385 | 354.2 |  | No Information Submitted | No Information Submitted
S-Energy Co., Ltd. | SN20-72MBE-385V | 385 W, 72 cell monocrystalline module, black backsheet, black frame, 1000V max system Vdc | UL 61730 | 385 | 354.2 |  | No Information Submitted | No Information Submitted
S-Energy Co., Ltd. | SN20-72MCE-385V | 385 W, 72 cell monocrystalline module, white backsheet, black frame, 1000V max system Vdc | UL 61730 | 385 | 354.2 |  | No Information Submitted | No Information Submitted
S-Energy Co., Ltd. | SC20-72MAE-390V | 390 W, 144 half-cut cell monocrystalline module, white backsheet and frame, 1000V max system Vdc | UL 61730 | 390 | 360.9 |  | No Information Submitted | No Information Submitted
S-Energy Co., Ltd. | SC20-72MBE-390V | 390 W, 144 half-cut cell monocrystalline module, black backsheet and frame, 1000V max system Vdc | UL 61730 | 390 | 360.9 |  | No Information Submitted | No Information Submitted
S-Energy Co., Ltd. | SC20-72MCE-390V | 390 W, 144 half-cut cell monocrystalline module, white backsheet, black frame, 1000V max system Vdc | UL 61730 | 390 | 360.9 |  | No Information Submitted | No Information Submitted
S-Energy Co., Ltd. | SC25-72MAE-390V | 390 W, 144 half-cut cell monocrystalline module, white backsheet and frame, 1500V max system Vdc | UL 61730 | 390 | 361.2 |  | No Information Submitted | No Information Submitted
S-Energy Co., Ltd. | SC25-72MCE-390V | 390 W, 144 half-cut cell monocrystalline module, white backsheet, black frame, 1000V max system Vdc | UL 61730 | 390 | 361.2 |  | No Information Submitted | No Information Submitted
S-Energy Co., Ltd. | SD25-72BDE-390V | 390 W, 72 cell double glass bifacial monocrystalline module, white or black frame, 1500V max system Vdc | UL 61730 | 390 | 364.5 |  | No Information Submitted | No Information Submitted
S-Energy Co., Ltd. | SN20-72MAE-390V | 390 W, 72 cell monocrystalline module, white backsheet, white frame, 1000V max system Vdc | UL 61730 | 390 | 359 |  | No Information Submitted | No Information Submitted
S-Energy Co., Ltd. | SN20-72MBE-390V | 390 W, 72 cell monocrystalline module, black backsheet, black frame, 1000V max system Vdc | UL 61730 | 390 | 359 |  | No Information Submitted | No Information Submitted
S-Energy Co., Ltd. | SN20-72MCE-390V | 390 W, 72 cell monocrystalline module, white backsheet, black frame, 1000V max system Vdc | UL 61730 | 390 | 359 |  | No Information Submitted | No Information Submitted
S-Energy Co., Ltd. | SC20-72MAE-395V | 395 W, 144 half-cut cell monocrystalline module, white backsheet and frame, 1000V max system Vdc | UL 61730 | 395 | 365.7 |  | No Information Submitted | No Information Submitted
S-Energy Co., Ltd. | SC20-72MBE-395V | 395 W, 144 half-cut cell monocrystalline module, black backsheet and frame, 1000V max system Vdc | UL 61730 | 395 | 365.7 |  | No Information Submitted | No Information Submitted
S-Energy Co., Ltd. | SC20-72MCE-395V | 395 W, 144 half-cut cell monocrystalline module, white backsheet, black frame, 1000V max system Vdc | UL 61730 | 395 | 365.7 |  | No Information Submitted | No Information Submitted
S-Energy Co., Ltd. | SC25-72MAE-395V | 395 W, 144 half-cut cell monocrystalline module, white backsheet and frame, 1000V max system Vdc | UL 61730 | 395 | 365.9 |  | No Information Submitted | No Information Submitted
S-Energy Co., Ltd. | SC25-72MCE-395V | 395 W, 144 half-cut cell monocrystalline module, white backsheet, black frame, 1000V max system Vdc | UL 61730 | 395 | 365.9 |  | No Information Submitted | No Information Submitted
S-Energy Co., Ltd. | SN20-72MAE-395V | 395 W, 72 cell monocrystalline module, white backsheet, white frame, 1000V max system Vdc | UL 61730 | 395 | 363.7 |  | No Information Submitted | No Information Submitted
S-Energy Co., Ltd. | SN20-72MBE-395V | 395 W, 72 cell monocrystalline module, black backsheet, black frame, 1000V max system Vdc | UL 61730 | 395 | 363.7 |  | No Information Submitted | No Information Submitted
S-Energy Co., Ltd. | SN20-72MCE-395V | 395 W, 72 cell monocrystalline module, white backsheet, black frame, 1000V max system Vdc | UL 61730 | 395 | 363.7 |  | No Information Submitted | No Information Submitted
S-Energy Co., Ltd. | SC25-72MAE-400V | 400 W, 144 half-cut cell monocrystalline module, white backsheet and frame, 1500V max system Vdc | UL 61730 | 400 | 370.7 |  | No Information Submitted | No Information Submitted
S-Energy Co., Ltd. | SC25-72MCE-400V | 400 W, 144 half-cut cell monocrystalline module, white backsheet, black frame, 1000V max system Vdc | UL 61730 | 400 | 370.7 |  | No Information Submitted | No Information Submitted
S-Energy Co., Ltd. | SC25-72MAE-405V | 405 W, 144 half-cut cell monocrystalline module, white backsheet and frame, 1000V max system Vdc | UL 61730 | 405 | 375.5 |  | No Information Submitted | No Information Submitted
S-Energy Co., Ltd. | SC25-72MCE-405V | 405 W, 144 half-cut cell monocrystalline module, white backsheet, black frame, 1000V max system Vdc | UL 61730 | 405 | 375.5 |  | No Information Submitted | No Information Submitted
S-Energy Co., Ltd. | SL40-72MAI-420V | 420 W, 144 half-cut cell monocrystalline module, white backsheet and frame, 1000V max system Vdc | UL 61730 | 420 | 391.6 |  | No Information Submitted | No Information Submitted
S-Energy Co., Ltd. | SL40-72MBI-420V | 420 W, 144 half-cut cell monocrystalline module, black backsheet and frame, 1000V max system Vdc | UL 61730 | 420 | 391.6 |  | No Information Submitted | No Information Submitted
S-Energy Co., Ltd. | SL40-72MCI-420V | 420 W, 144 half-cut cell monocrystalline module, white backsheet, black frame, 1000V max system Vdc | UL 61730 | 420 | 391.6 |  | No Information Submitted | No Information Submitted
S-Energy Co., Ltd. | SL40-72MAI-425V | 425 W, 144 half-cut cell monocrystalline module, white backsheet and frame, 1000V max system Vdc | UL 61730 | 425 | 396.4 |  | No Information Submitted | No Information Submitted
S-Energy Co., Ltd. | SL40-72MBI-425V | 425 W, 144 half-cut cell monocrystalline module, black backsheet and frame, 1000V max system Vdc | UL 61730 | 425 | 396.4 |  | No Information Submitted | No Information Submitted
S-Energy Co., Ltd. | SL40-72MCI-425V | 425 W, 144 half-cut cell monocrystalline module, white backsheet, black frame, 1000V max system Vdc | UL 61730 | 425 | 396.4 |  | No Information Submitted | No Information Submitted
S-Energy Co., Ltd. | SL40-72MAI-430V | 430 W, 144 half-cut cell monocrystalline module, white backsheet and frame, 1000V max system Vdc | UL 61730 | 430 | 401.2 |  | No Information Submitted | No Information Submitted
S-Energy Co., Ltd. | SL40-72MBI-430V | 430 W, 144 half-cut cell monocrystalline module, black backsheet and frame, 1000V max system Vdc | UL 61730 | 430 | 401.2 |  | No Information Submitted | No Information Submitted
S-Energy Co., Ltd. | SL40-72MCI-430V | 430 W, 144 half-cut cell monocrystalline module, white backsheet, black frame, 1000V max system Vdc | UL 61730 | 430 | 401.2 |  | No Information Submitted | No Information Submitted
S-Energy Co., Ltd. | SL45-72BDI-430V | 430 W, 144 half-cut cell bifacial monocrystalline module, 1500V max system Vdc | UL 61730 | 430 | 400.7 |  | No Information Submitted | No Information Submitted
S-Energy Co., Ltd. | SL45-72MAI-430V | 430 W, 144 half-cut cell monocrystalline module, white backsheet, silver frame, 1500V max system Vdc | UL 61730 | 430 | 398.9 |  | No Information Submitted | No Information Submitted
S-Energy Co., Ltd. | SL45-72MCI-430V | 430 W, 144 half-cut cell monocrystalline module, white backsheet, black frame, 1500V max system Vdc | UL 61730 | 430 | 398.9 |  | No Information Submitted | No Information Submitted
S-Energy Co., Ltd. | SL40-72MAI-435V | 435 W, 144 half-cut cell monocrystalline module, white backsheet and frame, 1000V max system Vdc | UL 61730 | 435 | 406 |  | No Information Submitted | No Information Submitted
S-Energy Co., Ltd. | SL40-72MBI-435V | 435 W, 144 half-cut cell monocrystalline module, black backsheet and frame, 1000V max system Vdc | UL 61730 | 435 | 406 |  | No Information Submitted | No Information Submitted
S-Energy Co., Ltd. | SL40-72MCI-435V | 435 W, 144 half-cut cell monocrystalline module, white backsheet, black frame, 1000V max system Vdc | UL 61730 | 435 | 406 |  | No Information Submitted | No Information Submitted
S-Energy Co., Ltd. | SL45-72BDI-435V | 435 W, 144 half-cut cell bifacial monocrystalline module, 1500V max system Vdc | UL 61730 | 435 | 405.4 |  | No Information Submitted | No Information Submitted
S-Energy Co., Ltd. | SL45-72MAI-435V | 435 W, 144 half-cut cell monocrystalline module, white backsheet, silver frame, 1500V max system Vdc | UL 61730 | 435 | 403.6 |  | No Information Submitted | No Information Submitted
S-Energy Co., Ltd. | SL45-72MCI-435V | 435 W, 144 half-cut cell monocrystalline module, white backsheet, black frame, 1500V max system Vdc | UL 61730 | 435 | 403.6 |  | No Information Submitted | No Information Submitted
S-Energy Co., Ltd. | SL40-72MAI-440V | 440 W, 144 half-cut cell monocrystalline module, white backsheet and frame, 1000V max system Vdc | UL 61730 | 440 | 410.8 |  | No Information Submitted | No Information Submitted
S-Energy Co., Ltd. | SL40-72MBI-440V | 440 W, 144 half-cut cell monocrystalline module, black backsheet and frame, 1000V max system Vdc | UL 61730 | 440 | 410.8 |  | No Information Submitted | No Information Submitted
S-Energy Co., Ltd. | SL40-72MCI-440V | 440 W, 144 half-cut cell monocrystalline module, white backsheet, black frame, 1000V max system Vdc | UL 61730 | 440 | 410.8 |  | No Information Submitted | No Information Submitted
S-Energy Co., Ltd. | SL45-72BDI-440V | 440 W, 144 half-cut cell bifacial monocrystalline module, 1500V max system Vdc | UL 61730 | 440 | 410.2 |  | No Information Submitted | No Information Submitted
S-Energy Co., Ltd. | SL45-72MAI-440V | 440 W, 144 half-cut cell monocrystalline module, white backsheet, silver frame, 1500V max system Vdc | UL 61730 | 440 | 408.4 |  | No Information Submitted | No Information Submitted
S-Energy Co., Ltd. | SL45-72MCI-440V | 440 W, 144 half-cut cell monocrystalline module, white backsheet, black frame, 1500V max system Vdc | UL 61730 | 440 | 408.4 |  | No Information Submitted | No Information Submitted
S-Energy Co., Ltd. | SL40-72MAI-445V | 445 W, 144 half-cut cell monocrystalline module, white backsheet and frame, 1000V max system Vdc | UL 61730 | 445 | 415.6 |  | No Information Submitted | No Information Submitted
S-Energy Co., Ltd. | SL40-72MBI-445V | 445 W, 144 half-cut cell monocrystalline module, black backsheet and frame, 1000V max system Vdc | UL 61730 | 445 | 415.6 |  | No Information Submitted | No Information Submitted
S-Energy Co., Ltd. | SL40-72MCI-445V | 445 W, 144 half-cut cell monocrystalline module, white backsheet, black frame, 1000V max system Vdc | UL 61730 | 445 | 415.6 |  | No Information Submitted | No Information Submitted
S-Energy Co., Ltd. | SL45-72BDI-445V | 445 W, 144 half-cut cell bifacial monocrystalline module, 1500V max system Vdc | UL 61730 | 445 | 415 |  | No Information Submitted | No Information Submitted
S-Energy Co., Ltd. | SL45-72MAI-445V | 445 W, 144 half-cut cell monocrystalline module, white backsheet, silver frame, 1500V max system Vdc | UL 61730 | 445 | 413.2 |  | No Information Submitted | No Information Submitted
S-Energy Co., Ltd. | SL45-72MCI-445V | 445 W, 144 half-cut cell monocrystalline module, white backsheet, black frame, 1500V max system Vdc | UL 61730 | 445 | 413.2 |  | No Information Submitted | No Information Submitted
S-Energy Co., Ltd. | SL45-72BDI-450V | 450 W, 144 half-cut cell bifacial monocrystalline module, 1500V max system Vdc | UL 61730 | 450 | 419.8 |  | No Information Submitted | No Information Submitted
S-Energy Co., Ltd. | SL45-72MAI-450V | 450 W, 144 half-cut cell monocrystalline module, white backsheet, silver frame, 1500V max system Vdc | UL 61730 | 450 | 418 |  | No Information Submitted | No Information Submitted
S-Energy Co., Ltd. | SL45-72MCI-450V | 450 W, 144 half-cut cell monocrystalline module, white backsheet, black frame, 1500V max system Vdc | UL 61730 | 450 | 418 |  | No Information Submitted | No Information Submitted
S-Energy Co., Ltd. | SL45-72BDI-455V | 455 W, 144 half-cut cell bifacial monocrystalline module, 1500V max system Vdc | UL 61730 | 455 | 424.6 |  | No Information Submitted | No Information Submitted
S-Energy Co., Ltd. | SL45-72MAI-455V | 455 W, 144 half-cut cell monocrystalline module, white backsheet, silver frame, 1500V max system Vdc | UL 61730 | 455 | 422.7 |  | No Information Submitted | No Information Submitted
S-Energy Co., Ltd. | SL45-72MCI-455V | 455 W, 144 half-cut cell monocrystalline module, white backsheet, black frame, 1500V max system Vdc | UL 61730 | 455 | 422.7 |  | No Information Submitted | No Information Submitted
S-Energy Co., Ltd. | SL45-72BDI-460V | 460 W, 144 half-cut cell bifacial monocrystalline module, 1500V max system Vdc | UL 61730 | 460 | 429.4 |  | No Information Submitted | No Information Submitted
S-Energy Co., Ltd. | SL45-72MAI-460V | 460 W, 144 half-cut cell monocrystalline module, white backsheet, silver frame, 1500V max system Vdc | UL 61730 | 460 | 427.5 |  | No Information Submitted | No Information Submitted
S-Energy Co., Ltd. | SL45-72MCI-460V | 460 W, 144 half-cut cell monocrystalline module, white backsheet, black frame, 1500V max system Vdc | UL 61730 | 460 | 427.5 |  | No Information Submitted | No Information Submitted
S-Energy Co., Ltd. | SL45-72MAI-465V | 465 W, 144 half-cut cell monocrystalline module, white backsheet, silver frame, 1500V max system Vdc | UL 61730 | 465 | 432.3 |  | No Information Submitted | No Information Submitted
S-Energy Co., Ltd. | SL45-72MCI-465V | 465 W, 144 half-cut cell monocrystalline module, white backsheet, black frame, 1500V max system Vdc | UL 61730 | 465 | 432.3 |  | No Information Submitted | No Information Submitted
S-Energy Co., Ltd. | SL45-72MAI-470V | 470 W, 144 half-cut cell monocrystalline module, white backsheet, silver frame, 1500V max system Vdc | UL 61730 | 470 | 437.1 |  | No Information Submitted | No Information Submitted
S-Energy Co., Ltd. | SL45-72MCI-470V | 470 W, 144 half-cut cell monocrystalline module, white backsheet, black frame, 1500V max system Vdc | UL 61730 | 470 | 437.1 |  | No Information Submitted | No Information Submitted
Seraphim Energy Group Inc. | SEG-6PB-240WB | 240 W Polycrystalline Module | UL 1703 | 240 | 216.2 |  | No Information Submitted | No Information Submitted
Seraphim Energy Group Inc. | SEG-6PB-240WW | 240 W Polycrystalline Module | UL 1703 | 240 | 216.2 |  | No Information Submitted | No Information Submitted
Seraphim Energy Group Inc. | SEG-6PB-245WB | 245 W Polycrystalline Module | UL 1703 | 245 | 220.9 |  | No Information Submitted | No Information Submitted
Seraphim Energy Group Inc. | SEG-6PB-245WW | 245 W Polycrystalline Module | UL 1703 | 245 | 220.9 |  | No Information Submitted | No Information Submitted
Seraphim Energy Group Inc. | SEG-6PB-250WB | 250 W Polycrystalline Module | UL 1703 | 250 | 225.5 |  | No Information Submitted | No Information Submitted
Seraphim Energy Group Inc. | SEG-6PB-250WW | 250 W Polycrystalline Module | UL 1703 | 250 | 225.5 |  | No Information Submitted | No Information Submitted
Seraphim Energy Group Inc. | SEG-6PB-255BB | 255 W Polycrystalline Module, 60 cell, black backsheet, black frame | UL 1703 | 255 | 229.6 |  | No Information Submitted | No Information Submitted
Seraphim Energy Group Inc. | SEG-6PB-255BW | 255 W Polycrystalline Module, 60 cell, black backsheet, white frame | UL 1703 | 255 | 229.6 |  | No Information Submitted | No Information Submitted
Seraphim Energy Group Inc. | SEG-6PB-255WB | 255 W Polycrystalline Module | UL 1703 | 255 | 230.1 |  | No Information Submitted | No Information Submitted
Seraphim Energy Group Inc. | SEG-6PB-255WW | 255 W Polycrystalline Module | UL 1703 | 255 | 230.1 |  | No Information Submitted | No Information Submitted
Seraphim Energy Group Inc. | SEG-BPB-255BB | 255 W, 120 half cell polycrystalline module, black backsheet and frame, 1500V max system Vdc | UL 1703 | 255 | 232.3 |  | No Information Submitted | No Information Submitted
Seraphim Energy Group Inc. | SEG-6MB-260WB | 260 W Monocrystalline Module | UL 1703 | 260 | 234.4 |  | No Information Submitted | No Information Submitted
Seraphim Energy Group Inc. | SEG-6MB-260WW | 260 W Monocrystalline Module | UL 1703 | 260 | 234.4 |  | No Information Submitted | No Information Submitted
Seraphim Energy Group Inc. | SEG-6PB-260BB | 260 W Polycrystalline Module, 60 cell, black backsheet, black frame | UL 1703 | 260 | 234.2 |  | No Information Submitted | No Information Submitted
Seraphim Energy Group Inc. | SEG-6PB-260BW | 260 W Polycrystalline Module, 60 cell, black backsheet, white frame | UL 1703 | 260 | 234.2 |  | No Information Submitted | No Information Submitted
Seraphim Energy Group Inc. | SEG-6PB-260WB | 260 W Polycrystalline Module | UL 1703 | 260 | 234.8 |  | No Information Submitted | No Information Submitted
Seraphim Energy Group Inc. | SEG-6PB-260WW | 260 W Polycrystalline Module | UL 1703 | 260 | 234.8 |  | No Information Submitted | No Information Submitted
Seraphim Energy Group Inc. | SEG-BPB-260BB | 260 W, 120 half cell polycrystalline module, black backsheet and frame, 1500V max system Vdc | UL 1703 | 260 | 237 |  | No Information Submitted | No Information Submitted
Seraphim Energy Group Inc. | SEG-BPB-260WB | 260 W, 120 half cell polycrystalline module, white backsheet, black frame, 1500V max system Vdc | UL 1703 | 260 | 237 |  | No Information Submitted | No Information Submitted
Seraphim Energy Group Inc. | SEG-BPB-260WW | 260 W, 120 half cell polycrystalline module, white backsheet and frame, 1500V max system Vdc | UL 1703 | 260 | 237 |  | No Information Submitted | No Information Submitted
Seraphim Energy Group Inc. | SEG-6MB-265WB | 265 W Monocrystalline Module | UL 1703 | 265 | 239 |  | No Information Submitted | No Information Submitted
Seraphim Energy Group Inc. | SEG-6MB-265WW | 265 W Monocrystalline Module | UL 1703 | 265 | 239 |  | No Information Submitted | No Information Submitted
Seraphim Energy Group Inc. | SEG-6PB-265BB | 265 W Polycrystalline Module, 60 cell, black backsheet, black frame | UL 1703 | 265 | 238.9 |  | No Information Submitted | No Information Submitted
Seraphim Energy Group Inc. | SEG-6PB-265BW | 265 W Polycrystalline Module, 60 cell, black backsheet, white frame | UL 1703 | 265 | 238.9 |  | No Information Submitted | No Information Submitted
Seraphim Energy Group Inc. | SEG-6PB-265WB | 265 W Polycrystalline Module | UL 1703 | 265 | 239.4 |  | No Information Submitted | No Information Submitted
Seraphim Energy Group Inc. | SEG-6PB-265WW | 265 W Polycrystalline Module | UL 1703 | 265 | 239.4 |  | No Information Submitted | No Information Submitted
Seraphim Energy Group Inc. | SEG-BPB-265BB | 265 W, 120 half cell polycrystalline module, black backsheet and frame, 1500V max system Vdc | UL 1703 | 265 | 241.7 |  | No Information Submitted | No Information Submitted
Seraphim Energy Group Inc. | SEG-BPB-265WB | 265 W, 120 half cell polycrystalline module, white backsheet, black frame, 1500V max system Vdc | UL 1703 | 265 | 241.7 |  | No Information Submitted | No Information Submitted
Seraphim Energy Group Inc. | SEG-BPB-265WW | 265 W, 120 half cell polycrystalline module, white backsheet and frame, 1500V max system Vdc | UL 1703 | 265 | 241.7 |  | No Information Submitted | No Information Submitted
Seraphim Energy Group Inc. | SEG-6MB-270WB | 270 W Monocrystalline Module | UL 1703 | 270 | 243.7 |  | No Information Submitted | No Information Submitted
Seraphim Energy Group Inc. | SEG-6MB-270WW | 270 W Monocrystalline Module | UL 1703 | 270 | 243.7 |  | No Information Submitted | No Information Submitted
Seraphim Energy Group Inc. | SEG-6PB-270BB | 270 W Polycrystalline Module, 60 cell, black backsheet, black frame | UL 1703 | 270 | 243.5 |  | No Information Submitted | No Information Submitted
Seraphim Energy Group Inc. | SEG-6PB-270BW | 270 W Polycrystalline Module, 60 cell, black backsheet, white frame | UL 1703 | 270 | 243.5 |  | No Information Submitted | No Information Submitted
Seraphim Energy Group Inc. | SEG-6PB-270WB | 270 W Polycrystalline Module | UL 1703 | 270 | 244.1 |  | No Information Submitted | No Information Submitted
Seraphim Energy Group Inc. | SEG-6PB-270WW | 270 W Polycrystalline Module | UL 1703 | 270 | 244.1 |  | No Information Submitted | No Information Submitted
Seraphim Energy Group Inc. | SEG-BPB-270BB | 270 W, 120 half cell polycrystalline module, black backsheet and frame, 1500V max system Vdc | UL 1703 | 270 | 246.4 |  | No Information Submitted | No Information Submitted
Seraphim Energy Group Inc. | SEG-BPB-270WB | 270 W, 120 half cell polycrystalline module, white backsheet, black frame, 1500V max system Vdc | UL 1703 | 270 | 246.3 |  | No Information Submitted | No Information Submitted
Seraphim Energy Group Inc. | SEG-BPB-270WW | 270 W, 120 half cell polycrystalline module, white backsheet and frame, 1500V max system Vdc | UL 1703 | 270 | 246.3 |  | No Information Submitted | No Information Submitted
Seraphim Energy Group Inc. | SEG-6MB-275WB | 275 W Monocrystalline Module | UL 1703 | 275 | 248.3 |  | No Information Submitted | No Information Submitted
Seraphim Energy Group Inc. | SEG-6MB-275WW | 275 W Monocrystalline Module | UL 1703 | 275 | 248.3 |  | No Information Submitted | No Information Submitted
Seraphim Energy Group Inc. | SEG-6PB-275BB | 275 W Polycrystalline Module, 60 cell, black backsheet, black frame | UL 1703 | 275 | 248.2 |  | No Information Submitted | No Information Submitted
Seraphim Energy Group Inc. | SEG-6PB-275BW | 275 W Polycrystalline Module, 60 cell, black backsheet, white frame | UL 1703 | 275 | 248.2 |  | No Information Submitted | No Information Submitted
Seraphim Energy Group Inc. | SEG-6PB-275WB | 275 W Polycrystalline Module | UL 1703 | 275 | 248.7 |  | No Information Submitted | No Information Submitted
Seraphim Energy Group Inc. | SEG-6PB-275WW | 275 W Polycrystalline Module | UL 1703 | 275 | 248.7 |  | No Information Submitted | No Information Submitted
Seraphim Energy Group Inc. | SEG-BPB-275BB | 275 W, 120 half cell polycrystalline module, black backsheet and frame, 1500V max system Vdc | UL 1703 | 275 | 251 |  | No Information Submitted | No Information Submitted
Seraphim Energy Group Inc. | SEG-BPB-275WB | 275 W, 120 half cell polycrystalline module, white backsheet, black frame, 1500V max system Vdc | UL 1703 | 275 | 251 |  | No Information Submitted | No Information Submitted
Seraphim Energy Group Inc. | SEG-BPB-275WW | 275 W, 120 half cell polycrystalline module, white backsheet and frame, 1500V max system Vdc | UL 1703 | 275 | 251 |  | No Information Submitted | No Information Submitted
Seraphim Energy Group Inc. | SEG-6MB-280BB | 280 W Monocrystalline Module, 60 cell, black backsheet, black frame | UL 1703 | 280 | 253.4 |  | No Information Submitted | No Information Submitted
Seraphim Energy Group Inc. | SEG-6MB-280BW | 280 W Monocrystalline Module, 60 cell, black backsheet, white frame | UL 1703 | 280 | 253.4 |  | No Information Submitted | No Information Submitted
Seraphim Energy Group Inc. | SEG-6MB-280WB | 280 W Monocrystalline Module | UL 1703 | 280 | 253 |  | No Information Submitted | No Information Submitted
Seraphim Energy Group Inc. | SEG-6MB-280WW | 280 W Monocrystalline Module | UL 1703 | 280 | 253 |  | No Information Submitted | No Information Submitted
Seraphim Energy Group Inc. | SEG-BMB-280BB | 280 W, 120 half cell monocrystalline module, black backsheet and frame, 1500V max system Vdc | UL 1703 | 280 | 254.1 |  | No Information Submitted | No Information Submitted
Seraphim Energy Group Inc. | SEG-BPB-280BB | 280 W, 120 half cell polycrystalline module, black backsheet and frame, 1500V max system Vdc | UL 1703 | 280 | 255.7 |  | No Information Submitted | No Information Submitted
Seraphim Energy Group Inc. | SEG-BPB-280WB | 280 W, 120 half cell polycrystalline module, white backsheet, black frame, 1500V max system Vdc | UL 1703 | 280 | 255.7 |  | No Information Submitted | No Information Submitted
Seraphim Energy Group Inc. | SEG-BPB-280WW | 280 W, 120 half cell polycrystalline module, white backsheet and frame, 1500V max system Vdc | UL 1703 | 280 | 255.7 |  | No Information Submitted | No Information Submitted
Seraphim Energy Group Inc. | SEG-6MB-285BB | 285 W Monocrystalline Module, 60 cell, black backsheet, black frame | UL 1703 | 285 | 258 |  | No Information Submitted | No Information Submitted
Seraphim Energy Group Inc. | SEG-6MB-285BW | 285 W Monocrystalline Module, 60 cell, black backsheet, white frame | UL 1703 | 285 | 258 |  | No Information Submitted | No Information Submitted
Seraphim Energy Group Inc. | SEG-6MB-285WB | 285 W Monocrystalline Module | UL 1703 | 285 | 257.6 |  | No Information Submitted | No Information Submitted
Seraphim Energy Group Inc. | SEG-6MB-285WW | 285 W Monocrystalline Module | UL 1703 | 285 | 257.6 |  | No Information Submitted | No Information Submitted
Seraphim Energy Group Inc. | SEG-BMB-285BB | 285 W, 120 half cell monocrystalline module, black backsheet and frame, 1500V max system Vdc | UL 1703 | 285 | 258.7 |  | No Information Submitted | No Information Submitted
Seraphim Energy Group Inc. | SEG-BPB-285WB | 285 W, 120 half cell polycrystalline module, white backsheet, black frame, 1500V max system Vdc | UL 1703 | 285 | 260.4 |  | No Information Submitted | No Information Submitted
Seraphim Energy Group Inc. | SEG-BPB-285WW | 285 W, 120 half cell polycrystalline module, white backsheet and frame, 1500V max system Vdc | UL 1703 | 285 | 260.4 |  | No Information Submitted | No Information Submitted
Seraphim Energy Group Inc. | SEG-E11B-285 | 285 W Polycrystalline Module | UL 1703 | 285 | 259.7 |  | No Information Submitted | No Information Submitted
Seraphim Energy Group Inc. | SEG-6MB-290BB | 290 W, 60 cell monocrystalline module, black backsheet, black frame | UL 1703 | 290 | 268.7 |  | No Information Submitted | No Information Submitted
Seraphim Energy Group Inc. | SEG-6MB-290BW | 290 W Monocrystalline Module, 60 cell, black backsheet, white frame | UL 1703 | 290 | 262.7 |  | No Information Submitted | No Information Submitted
Seraphim Energy Group Inc. | SEG-6MB-290WB | 290 W, 60 cell monocrystalline module, white backsheet, black frame, 1500V max system Vdc | UL 1703 | 290 | 270.4 |  | No Information Submitted | No Information Submitted
Seraphim Energy Group Inc. | SEG-6MB-290WW | 290 W, 60 cell monocrystalline module, white backsheet, white frame, 1500V max system Vdc | UL 1703 | 290 | 270.4 |  | No Information Submitted | No Information Submitted
Seraphim Energy Group Inc. | SEG-6PA-290WB | 290 W Polycrystalline Module | UL 1703 | 290 | 261.6 |  | No Information Submitted | No Information Submitted
Seraphim Energy Group Inc. | SEG-6PA-290WW | 290 W Polycrystalline Module | UL 1703 | 290 | 261.6 |  | No Information Submitted | No Information Submitted
Seraphim Energy Group Inc. | SEG-BMB-290BB | 290 W, 120 half cell monocrystalline module, black backsheet and frame, 1500V max system Vdc | UL 1703 | 290 | 263.4 |  | No Information Submitted | No Information Submitted
Seraphim Energy Group Inc. | SEG-BMB-290WB | 290 W, 120 half cell monocrystalline module, white backsheet, black frame, 1500V max system Vdc | UL 1703 | 290 | 265.3 |  | No Information Submitted | No Information Submitted
Seraphim Energy Group Inc. | SEG-BMB-290WW | 290 W, 120 half cell monocrystalline module, white backsheet and frame, 1500V max system Vdc | UL 1703 | 290 | 265.3 |  | No Information Submitted | No Information Submitted
Seraphim Energy Group Inc. | SEG-E11B-290 | 290 W Polycrystalline Module | UL 1703 | 290 | 264.4 |  | No Information Submitted | No Information Submitted
Seraphim Energy Group Inc. | SEG-6MB-295BB | 295 W, 60 cell monocrystalline module, black backsheet, black frame | UL 1703 | 295 | 273.4 |  | No Information Submitted | No Information Submitted
Seraphim Energy Group Inc. | SEG-6MB-295BW | 295 W Monocrystalline Module, 60 cell, black backsheet, white frame | UL 1703 | 295 | 267.4 |  | No Information Submitted | No Information Submitted
Seraphim Energy Group Inc. | SEG-6MB-295WB | 295 W, 60 cell monocrystalline module, white backsheet, black frame, 1500V max system Vdc | UL 1703 | 295 | 275.2 |  | No Information Submitted | No Information Submitted
Seraphim Energy Group Inc. | SEG-6MB-295WW | 295 W, 60 cell monocrystalline module, white backsheet, white frame, 1500V max system Vdc | UL 1703 | 295 | 275.2 |  | No Information Submitted | No Information Submitted
Seraphim Energy Group Inc. | SEG-6PA-295WB | 295 W Polycrystalline Module | UL 1703 | 295 | 266.2 |  | No Information Submitted | No Information Submitted
Seraphim Energy Group Inc. | SEG-6PA-295WW | 295 W Polycrystalline Module | UL 1703 | 295 | 266.2 |  | No Information Submitted | No Information Submitted
Seraphim Energy Group Inc. | SEG-BMB-295BB | 295 W, 120 half cell monocrystalline module, black backsheet and frame, 1500V max system Vdc | UL 1703 | 295 | 268.1 |  | No Information Submitted | No Information Submitted
Seraphim Energy Group Inc. | SEG-BMB-295WB | 295 W, 120 half cell monocrystalline module, white backsheet, black frame, 1500V max system Vdc | UL 1703 | 295 | 270 |  | No Information Submitted | No Information Submitted
Seraphim Energy Group Inc. | SEG-BMB-295WW | 295 W, 120 half cell monocrystalline module, white backsheet and frame, 1500V max system Vdc | UL 1703 | 295 | 270 |  | No Information Submitted | No Information Submitted
Seraphim Energy Group Inc. | SEG-E11B-295 | 295 W Polycrystalline Module | UL 1703 | 295 | 269.1 |  | No Information Submitted | No Information Submitted
Seraphim Energy Group Inc. | SEG-300-BMB-BG | 300 W, 120 half-cut cell double glass bifacial monocrystalline module, 1500V max system Vdc | UL 61730 | 300 | 277.9 |  | No Information Submitted | No Information Submitted
Seraphim Energy Group Inc. | SEG-6MB-300BB | 300 W, 60 cell monocrystalline module, black backsheet, black frame | UL 1703 | 300 | 278.2 |  | No Information Submitted | No Information Submitted
Seraphim Energy Group Inc. | SEG-6MB-300BW | 300 W Monocrystalline Module, 60 cell, black backsheet, white frame | UL 1703 | 300 | 272 |  | No Information Submitted | No Information Submitted
Seraphim Energy Group Inc. | SEG-6MB-300WB | 300 W, 60 cell monocrystalline module, white backsheet, black frame, 1500V max system Vdc | UL 1703 | 300 | 279.9 |  | No Information Submitted | No Information Submitted
Seraphim Energy Group Inc. | SEG-6MB-300WW | 300 W, 60 cell monocrystalline module, white backsheet, white frame, 1500V max system Vdc | UL 1703 | 300 | 279.9 |  | No Information Submitted | No Information Submitted
Seraphim Energy Group Inc. | SEG-6PA-300WB | 300 W Polycrystalline Module | UL 1703 | 300 | 270.8 |  | No Information Submitted | No Information Submitted
Seraphim Energy Group Inc. | SEG-6PA-300WW | 300 W Polycrystalline Module | UL 1703 | 300 | 270.8 |  | No Information Submitted | No Information Submitted
Seraphim Energy Group Inc. | SEG-BMB-300BB | 300 W, 120 half cell monocrystalline module, black backsheet and frame, 1500V max system Vdc | UL 1703 | 300 | 272.8 |  | No Information Submitted | No Information Submitted
Seraphim Energy Group Inc. | SEG-BMB-300WB | 300 W, 120 half cell monocrystalline module, white backsheet, black frame, 1500V max system Vdc | UL 1703 | 300 | 274.7 |  | No Information Submitted | No Information Submitted
Seraphim Energy Group Inc. | SEG-BMB-300WW | 300 W, 120 half cell monocrystalline module, white backsheet and frame, 1500V max system Vdc | UL 1703 | 300 | 274.7 |  | No Information Submitted | No Information Submitted
Seraphim Energy Group Inc. | SEG-E01B-300 | 300 W Monocrystalline Module | UL 1703 | 300 | 274.4 |  | No Information Submitted | No Information Submitted
Seraphim Energy Group Inc. | SEG-E11B-300 | 300 W Polycrystalline Module | UL 1703 | 300 | 273.8 |  | No Information Submitted | No Information Submitted
Seraphim Energy Group Inc. | SEG-305-BMB-BG | 305 W, 120 half-cut cell double glass bifacial monocrystalline module, 1500V max system Vdc | UL 61730 | 305 | 282.6 |  | No Information Submitted | No Information Submitted
Seraphim Energy Group Inc. | SEG-6MB-305BB | 305 W, 60 cell monocrystalline module, black backsheet, black frame | UL 1703 | 305 | 283 |  | No Information Submitted | No Information Submitted
Seraphim Energy Group Inc. | SEG-6MB-305WB | 305 W, 60 cell monocrystalline module, white backsheet, black frame, 1500V max system Vdc | UL 1703 | 305 | 284.7 |  | No Information Submitted | No Information Submitted
Seraphim Energy Group Inc. | SEG-6MB-305WW | 305 W, 60 cell monocrystalline module, white backsheet, white frame, 1500V max system Vdc | UL 1703 | 305 | 284.7 |  | No Information Submitted | No Information Submitted
Seraphim Energy Group Inc. | SEG-6PA-305BB | 305 W Polycrystalline Module | UL 1703 | 305 | 276.2 |  | No Information Submitted | No Information Submitted
Seraphim Energy Group Inc. | SEG-6PA-305BW | 305 W Polycrystalline Module | UL 1703 | 305 | 276.2 |  | No Information Submitted | No Information Submitted
Seraphim Energy Group Inc. | SEG-6PA-305WB | 305 W Polycrystalline Module | UL 1703 | 305 | 275.5 |  | No Information Submitted | No Information Submitted
Seraphim Energy Group Inc. | SEG-6PA-305WW | 305 W Polycrystalline Module | UL 1703 | 305 | 275.5 |  | No Information Submitted | No Information Submitted
Seraphim Energy Group Inc. | SEG-BMB-305BB | 305 W, 120 half cell monocrystalline module, black backsheet and frame, 1500V max system Vdc | UL 1703 | 305 | 277.5 |  | No Information Submitted | No Information Submitted
Seraphim Energy Group Inc. | SEG-BMB-305WB | 305 W, 120 half cell monocrystalline module, white backsheet, black frame, 1500V max system Vdc | UL 1703 | 305 | 279.4 |  | No Information Submitted | No Information Submitted
Seraphim Energy Group Inc. | SEG-BMB-305WW | 305 W, 120 half cell monocrystalline module, white backsheet and frame, 1500V max system Vdc | UL 1703 | 305 | 279.4 |  | No Information Submitted | No Information Submitted
Seraphim Energy Group Inc. | SEG-E01B-305 | 305 W Monocrystalline Module | UL 1703 | 305 | 279.1 |  | No Information Submitted | No Information Submitted
Seraphim Energy Group Inc. | SEG-E11B-305 | 305 W Polycrystalline Module | UL 1703 | 305 | 278.5 |  | No Information Submitted | No Information Submitted
Seraphim Energy Group Inc. | SEG-310-BMB-BG | 310 W, 120 half-cut cell double glass bifacial monocrystalline module, 1500V max system Vdc | UL 61730 | 310 | 287.4 |  | No Information Submitted | No Information Submitted
Seraphim Energy Group Inc. | SEG-6MA-310WB | 310 W Monocrystalline Module | UL 1703 | 310 | 281.4 |  | No Information Submitted | No Information Submitted
Seraphim Energy Group Inc. | SEG-6MA-310WW | 310 W Monocrystalline Module | UL 1703 | 310 | 281.4 |  | No Information Submitted | No Information Submitted
Seraphim Energy Group Inc. | SEG-6MB-310BB | 310 W, 60 cell monocrystalline module, black backsheet, black frame | UL 1703 | 310 | 287.7 |  | No Information Submitted | No Information Submitted
Seraphim Energy Group Inc. | SEG-6MB-310WB | 310 W, 60 cell monocrystalline module, white backsheet, black frame, 1500V max system Vdc | UL 1703 | 310 | 289.5 |  | No Information Submitted | No Information Submitted
Seraphim Energy Group Inc. | SEG-6MB-310WW | 310 W, 60 cell monocrystalline module, white backsheet, white frame, 1500V max system Vdc | UL 1703 | 310 | 289.5 |  | No Information Submitted | No Information Submitted
Seraphim Energy Group Inc. | SEG-6PA-310BB | 310 W Polycrystalline Module | UL 1703 | 310 | 280.9 |  | No Information Submitted | No Information Submitted
Seraphim Energy Group Inc. | SEG-6PA-310BW | 310 W Polycrystalline Module | UL 1703 | 310 | 280.9 |  | No Information Submitted | No Information Submitted
Seraphim Energy Group Inc. | SEG-6PA-310WB | 310 W Polycrystalline Module | UL 1703 | 310 | 280.1 |  | No Information Submitted | No Information Submitted
Seraphim Energy Group Inc. | SEG-6PA-310WW | 310 W Polycrystalline Module | UL 1703 | 310 | 280.1 |  | No Information Submitted | No Information Submitted
Seraphim Energy Group Inc. | SEG-BMB-310BB | 310 W, 120 half cell monocrystalline module, black backsheet and frame, 1500V max system Vdc | UL 1703 | 310 | 282.2 |  | No Information Submitted | No Information Submitted
Seraphim Energy Group Inc. | SEG-BMB-310WB | 310 W, 120 half cell monocrystalline module, white backsheet, black frame, 1500V max system Vdc | UL 1703 | 310 | 284.1 |  | No Information Submitted | No Information Submitted
Seraphim Energy Group Inc. | SEG-BMB-310WW | 310 W, 120 half cell monocrystalline module, white backsheet and frame, 1500V max system Vdc | UL 1703 | 310 | 284.1 |  | No Information Submitted | No Information Submitted
Seraphim Energy Group Inc. | SEG-BPA-310WW | 310 W, 144 half cell polycrystalline module, white backsheet and frame, 1500V max system Vdc | UL 1703 | 310 | 282.7 |  | No Information Submitted | No Information Submitted
Seraphim Energy Group Inc. | SEG-E01B-310 | 310 W Monocrystalline Module | UL 1703 | 310 | 283.8 |  | No Information Submitted | No Information Submitted
Seraphim Energy Group Inc. | SEG-E11B-310 | 310 W Polycrystalline Module | UL 1703 | 310 | 283.2 |  | No Information Submitted | No Information Submitted
Seraphim Energy Group Inc. | SEG-315-6MB-HV | 315 W, 60 cell monocrystalline module, white backsheet, 1500V max system Vdc | UL 61730 | 315 | 291.5 |  | No Information Submitted | No Information Submitted
Seraphim Energy Group Inc. | SEG-315-BMB-BG | 315 W, 120 half-cut cell double glass bifacial monocrystalline module, 1500V max system Vdc | UL 61730 | 315 | 292.1 |  | No Information Submitted | No Information Submitted
Seraphim Energy Group Inc. | SEG-6MA-315WB | 315 W Monocrystalline Module | UL 1703 | 315 | 286.1 |  | No Information Submitted | No Information Submitted
Seraphim Energy Group Inc. | SEG-6MA-315WW | 315 W Monocrystalline Module | UL 1703 | 315 | 286.1 |  | No Information Submitted | No Information Submitted
Seraphim Energy Group Inc. | SEG-6MB-315BB | 315 W, 60 cell monocrystalline module, black backsheet, black frame | UL 1703 | 315 | 292.5 |  | No Information Submitted | No Information Submitted
Seraphim Energy Group Inc. | SEG-6MB-315WB | 315 W, 60 cell monocrystalline module, white backsheet, black frame, 1500V max system Vdc | UL 1703 | 315 | 294.3 |  | No Information Submitted | No Information Submitted
Seraphim Energy Group Inc. | SEG-6MB-315WW | 315 W, 60 cell monocrystalline module, white backsheet, white frame, 1500V max system Vdc | UL 1703 | 315 | 294.3 |  | No Information Submitted | No Information Submitted
Seraphim Energy Group Inc. | SEG-6PA-315BB | 315 W Polycrystalline Module | UL 1703 | 315 | 285.5 |  | No Information Submitted | No Information Submitted
Seraphim Energy Group Inc. | SEG-6PA-315BW | 315 W Polycrystalline Module | UL 1703 | 315 | 285.5 |  | No Information Submitted | No Information Submitted
Seraphim Energy Group Inc. | SEG-6PA-315WB | 315 W Polycrystalline Module | UL 1703 | 315 | 284.8 |  | No Information Submitted | No Information Submitted
Seraphim Energy Group Inc. | SEG-6PA-315WW | 315 W Polycrystalline Module | UL 1703 | 315 | 284.8 |  | No Information Submitted | No Information Submitted
Seraphim Energy Group Inc. | SEG-BPA-315WW | 315 W, 144 half cell polycrystalline module, white backsheet and frame, 1500V max system Vdc | UL 1703 | 315 | 287.4 |  | No Information Submitted | No Information Submitted
Seraphim Energy Group Inc. | SEG-E01B-315 | 315 W Monocrystalline Module | UL 1703 | 315 | 288.5 |  | No Information Submitted | No Information Submitted
Seraphim Energy Group Inc. | SEG-E11B-315 | 315 W Polycrystalline Module | UL 1703 | 315 | 287.9 |  | No Information Submitted | No Information Submitted
Seraphim Energy Group Inc. | SEG-320-6MB-HV | 320 W, 60 cell monocrystalline module, white backsheet, 1500V max system Vdc | UL 61730 | 320 | 296.2 |  | No Information Submitted | No Information Submitted
Seraphim Energy Group Inc. | SEG-320-BMB-BG | 320 W, 120 half-cut cell double glass bifacial monocrystalline module, 1500V max system Vdc | UL 61730 | 320 | 296.9 |  | No Information Submitted | No Information Submitted
Seraphim Energy Group Inc. | SEG-320-BMB-HV | 320 W, 120 half-cut cell monocrystalline module, white backsheet, 1500V max system Vdc | UL 61730 | 320 | 296.7 |  | No Information Submitted | No Information Submitted
Seraphim Energy Group Inc. | SEG-6MA-320WB | 320 W Monocrystalline Module | UL 1703 | 320 | 290.8 |  | No Information Submitted | No Information Submitted
Seraphim Energy Group Inc. | SEG-6MA-320WW | 320 W Monocrystalline Module | UL 1703 | 320 | 290.8 |  | No Information Submitted | No Information Submitted
Seraphim Energy Group Inc. | SEG-6MB-320WB | 320 W, 60 cell monocrystalline module, white backsheet, black frame, 1500V max system Vdc | UL 1703 | 320 | 299.1 |  | No Information Submitted | No Information Submitted
Seraphim Energy Group Inc. | SEG-6MB-320WW | 320 W, 60 cell monocrystalline module, white backsheet, white frame, 1500V max system Vdc | UL 1703 | 320 | 299.1 |  | No Information Submitted | No Information Submitted
Seraphim Energy Group Inc. | SEG-6PA-320BB | 320 W Polycrystalline Module | UL 1703 | 320 | 290.2 |  | No Information Submitted | No Information Submitted
Seraphim Energy Group Inc. | SEG-6PA-320BW | 320 W Polycrystalline Module | UL 1703 | 320 | 290.2 |  | No Information Submitted | No Information Submitted
Seraphim Energy Group Inc. | SEG-6PA-320WB | 320 W Polycrystalline Module | UL 1703 | 320 | 289.4 |  | No Information Submitted | No Information Submitted
Seraphim Energy Group Inc. | SEG-6PA-320WW | 320 W Polycrystalline Module | UL 1703 | 320 | 289.4 |  | No Information Submitted | No Information Submitted
Seraphim Energy Group Inc. | SEG-BPA-320WW | 320 W, 144 half cell polycrystalline module, white backsheet and frame, 1500V max system Vdc | UL 1703 | 320 | 292.1 |  | No Information Submitted | No Information Submitted
Seraphim Energy Group Inc. | SEG-E01B-320 | 320 W Monocrystalline Module | UL 1703 | 320 | 293.3 |  | No Information Submitted | No Information Submitted
Seraphim Energy Group Inc. | SEG-325-6MB-HV | 325 W, 60 cell monocrystalline module, white backsheet, 1500V max system Vdc | UL 61730 | 325 | 301 |  | No Information Submitted | No Information Submitted
Seraphim Energy Group Inc. | SEG-325-BMB-BG | 325 W, 120 half-cut cell double glass bifacial monocrystalline module, 1500V max system Vdc | UL 61730 | 325 | 301.6 |  | No Information Submitted | No Information Submitted
Seraphim Energy Group Inc. | SEG-325-BMB-HV | 325 W, 120 half-cut cell monocrystalline module, white backsheet, 1500V max system Vdc | UL 61730 | 325 | 301.4 |  | No Information Submitted | No Information Submitted
Seraphim Energy Group Inc. | SEG-6MA-325WB | 325 W Monocrystalline Module | UL 1703 | 325 | 295.5 |  | No Information Submitted | No Information Submitted
Seraphim Energy Group Inc. | SEG-6MA-325WW | 325 W Monocrystalline Module | UL 1703 | 325 | 295.5 |  | No Information Submitted | No Information Submitted
Seraphim Energy Group Inc. | SEG-6PA-325BB | 325 W Polycrystalline Module | UL 1703 | 325 | 294.8 |  | No Information Submitted | No Information Submitted
Seraphim Energy Group Inc. | SEG-6PA-325BW | 325 W Polycrystalline Module | UL 1703 | 325 | 294.8 |  | No Information Submitted | No Information Submitted
Seraphim Energy Group Inc. | SEG-6PA-325WB | 325 W Polycrystalline Module | UL 1703 | 325 | 294.1 |  | No Information Submitted | No Information Submitted
Seraphim Energy Group Inc. | SEG-6PA-325WW | 325 W Polycrystalline Module | UL 1703 | 325 | 294.1 |  | No Information Submitted | No Information Submitted
Seraphim Energy Group Inc. | SEG-BPA-325WW | 325 W, 144 half cell polycrystalline module, white backsheet and frame, 1500V max system Vdc | UL 1703 | 325 | 296.8 |  | No Information Submitted | No Information Submitted
Seraphim Energy Group Inc. | SEG-E01B-325 | 325 W Monocrystalline Module | UL 1703 | 325 | 298 |  | No Information Submitted | No Information Submitted
Seraphim Energy Group Inc. | SEG-330-6MB-HV | 330 W, 60 cell monocrystalline module, white backsheet, 1500V max system Vdc | UL 61730 | 330 | 305.7 |  | No Information Submitted | No Information Submitted
Seraphim Energy Group Inc. | SEG-330-BMB-BG | 330 W, 120 half-cut cell double glass bifacial monocrystalline module, 1500V max system Vdc | UL 61730 | 330 | 306.4 |  | No Information Submitted | No Information Submitted
Seraphim Energy Group Inc. | SEG-330-BMB-HV | 330 W, 120 half-cut cell monocrystalline module, white backsheet, 1500V max system Vdc | UL 61730 | 330 | 306.2 |  | No Information Submitted | No Information Submitted
Seraphim Energy Group Inc. | SEG-6MA-330WB | 330 W Monocrystalline Module | UL 1703 | 330 | 300.2 |  | No Information Submitted | No Information Submitted
Seraphim Energy Group Inc. | SEG-6MA-330WW | 330 W Monocrystalline Module | UL 1703 | 330 | 300.2 |  | No Information Submitted | No Information Submitted
Seraphim Energy Group Inc. | SEG-6PA-330BB | 330 W Polycrystalline Module | UL 1703 | 330 | 299.5 |  | No Information Submitted | No Information Submitted
Seraphim Energy Group Inc. | SEG-6PA-330BW | 330 W Polycrystalline Module | UL 1703 | 330 | 299.5 |  | No Information Submitted | No Information Submitted
Seraphim Energy Group Inc. | SEG-6PA-330WB | 330 W Polycrystalline Module | UL 1703 | 330 | 298.7 |  | No Information Submitted | No Information Submitted
Seraphim Energy Group Inc. | SEG-6PA-330WW | 330 W Polycrystalline Module | UL 1703 | 330 | 298.7 |  | No Information Submitted | No Information Submitted
Seraphim Energy Group Inc. | SEG-BPA-330WW | 330 W, 144 half cell polycrystalline module, white backsheet and frame, 1500V max system Vdc | UL 1703 | 330 | 301.4 |  | No Information Submitted | No Information Submitted
Seraphim Energy Group Inc. | SEG-E01B-330 | 330 W Monocrystalline Module | UL 1703 | 330 | 302.7 |  | No Information Submitted | No Information Submitted
Seraphim Energy Group Inc. | SEG-335-BMB-BG | 335 W, 120 half-cut cell double glass bifacial monocrystalline module, 1500V max system Vdc | UL 61730 | 335 | 311.2 |  | No Information Submitted | No Information Submitted
Seraphim Energy Group Inc. | SEG-335-BMB-HV | 335 W, 120 half-cut cell monocrystalline module, white backsheet, 1500V max system Vdc | UL 61730 | 335 | 311 |  | No Information Submitted | No Information Submitted
Seraphim Energy Group Inc. | SEG-6MA-335BB | 335 W Monocrystalline Module | UL 1703 | 335 | 304 |  | No Information Submitted | No Information Submitted
Seraphim Energy Group Inc. | SEG-6MA-335BW | 335 W Monocrystalline Module | UL 1703 | 335 | 304 |  | No Information Submitted | No Information Submitted
Seraphim Energy Group Inc. | SEG-6MA-335WB | 335 W Monocrystalline Module | UL 1703 | 335 | 304.9 |  | No Information Submitted | No Information Submitted
Seraphim Energy Group Inc. | SEG-6MA-335WW | 335 W Monocrystalline Module | UL 1703 | 335 | 303.2 |  | No Information Submitted | No Information Submitted
Seraphim Energy Group Inc. | SEG-6PA-335BB | 335 W Polycrystalline Module | UL 1703 | 335 | 304.2 |  | No Information Submitted | No Information Submitted
Seraphim Energy Group Inc. | SEG-6PA-335BW | 335 W Polycrystalline Module | UL 1703 | 335 | 304.2 |  | No Information Submitted | No Information Submitted
Seraphim Energy Group Inc. | SEG-BPA-335WW | 335 W, 144 half cell polycrystalline module, white backsheet and frame, 1500V max system Vdc | UL 1703 | 335 | 306.1 |  | No Information Submitted | No Information Submitted
Seraphim Energy Group Inc. | SEG-340-BMB-BG | 340 W, 120 half-cut cell double glass bifacial monocrystalline module, 1500V max system Vdc | UL 61730 | 340 | 315.9 |  | No Information Submitted | No Information Submitted
Seraphim Energy Group Inc. | SEG-340-BMB-HV | 340 W, 120 half-cut cell monocrystalline module, white backsheet, 1500V max system Vdc | UL 61730 | 340 | 315.7 |  | No Information Submitted | No Information Submitted
Seraphim Energy Group Inc. | SEG-6MA-340BB | 340 W Monocrystalline Module | UL 1703 | 340 | 308.6 |  | No Information Submitted | No Information Submitted
Seraphim Energy Group Inc. | SEG-6MA-340BW | 340 W Monocrystalline Module | UL 1703 | 340 | 308.6 |  | No Information Submitted | No Information Submitted
Seraphim Energy Group Inc. | SEG-6MA-340WB | 340 W Monocrystalline Module | UL 1703 | 340 | 309.7 |  | No Information Submitted | No Information Submitted
Seraphim Energy Group Inc. | SEG-6MA-340WW | 340 W Monocrystalline Module | UL 1703 | 340 | 307.8 |  | No Information Submitted | No Information Submitted
Seraphim Energy Group Inc. | SEG-BMA-340WW | 340 W, 144 half cell monocrystalline module, white backsheet and frame, 1500V max system Vdc | UL 1703 | 340 | 313.2 |  | No Information Submitted | No Information Submitted
Seraphim Energy Group Inc. | SEG-BPA-340WW | 340 W, 144 half cell polycrystalline module, white backsheet and frame, 1500V max system Vdc | UL 1703 | 340 | 310.8 |  | No Information Submitted | No Information Submitted
Seraphim Energy Group Inc. | SEG-345-BMB-BG | 345 W, 120 half-cut cell, double glass monocrystalline module, 1500V max system Vdc | UL 61730 | 345 | 319.4 |  | No Information Submitted | No Information Submitted
Seraphim Energy Group Inc. | SEG-345-BMB-HV | 345 W, 120 half-cut cell monocrystalline module, white backsheet, 1500V max system Vdc | UL 61730 | 345 | 319.5 |  | No Information Submitted | No Information Submitted
Seraphim Energy Group Inc. | SEG-6MA-345BB | 345 W Monocrystalline Module | UL 1703 | 345 | 313.3 |  | No Information Submitted | No Information Submitted
Seraphim Energy Group Inc. | SEG-6MA-345BW | 345 W Monocrystalline Module | UL 1703 | 345 | 313.3 |  | No Information Submitted | No Information Submitted
Seraphim Energy Group Inc. | SEG-6MA-345WB | 345 W, 72 cell monocrystalline module, white backsheet, black frame | UL 1703 | 345 | 321.9 |  | No Information Submitted | No Information Submitted
Seraphim Energy Group Inc. | SEG-6MA-345WW | 345 W, 72 cell monocrystalline module, white backsheet, white frame | UL 1703 | 345 | 321.9 |  | No Information Submitted | No Information Submitted
Seraphim Energy Group Inc. | SEG-BMA-345WW | 345 W, 144 half cell monocrystalline module, white backsheet and frame, 1500V max system Vdc | UL 1703 | 345 | 318 |  | No Information Submitted | No Information Submitted
Seraphim Energy Group Inc. | SEG-BPA-345WW | 345 W, 144 half cell polycrystalline module, white backsheet and frame, 1500V max system Vdc | UL 1703 | 345 | 315.5 |  | No Information Submitted | No Information Submitted
Seraphim Energy Group Inc. | SEG-E11A-345 | 345 W Polycrystalline Module | UL 1703 | 345 | 314 |  | No Information Submitted | No Information Submitted
Seraphim Energy Group Inc. | SEG-350-BMB-BG | 350 W, 120 half-cut cell, double glass monocrystalline module, 1500V max system Vdc | UL 61730 | 350 | 324.1 |  | No Information Submitted | No Information Submitted
Seraphim Energy Group Inc. | SEG-350-BMB-HV | 350 W, 120 half-cut cell monocrystalline module, white backsheet, 1500V max system Vdc | UL 61730 | 350 | 324.3 |  | No Information Submitted | No Information Submitted
Seraphim Energy Group Inc. | SEG-6MA-350BB | 350 W Monocrystalline Module | UL 1703 | 350 | 318 |  | No Information Submitted | No Information Submitted
Seraphim Energy Group Inc. | SEG-6MA-350BW | 350 W Monocrystalline Module | UL 1703 | 350 | 318 |  | No Information Submitted | No Information Submitted
Seraphim Energy Group Inc. | SEG-6MA-350WB | 350 W, 72 cell monocrystalline module, white backsheet, black frame | UL 1703 | 350 | 326.7 |  | No Information Submitted | No Information Submitted
Seraphim Energy Group Inc. | SEG-6MA-350WW | 350 W, 72 cell monocrystalline module, white backsheet, white frame | UL 1703 | 350 | 326.7 |  | No Information Submitted | No Information Submitted
Seraphim Energy Group Inc. | SEG-BMA-350WW | 350 W, 144 half cell monocrystalline module, white backsheet and frame, 1500V max system Vdc | UL 1703 | 350 | 322.7 |  | No Information Submitted | No Information Submitted
Seraphim Energy Group Inc. | SEG-E11A-350 | 350 W Polycrystalline Module | UL 1703 | 350 | 318.6 |  | No Information Submitted | No Information Submitted
Seraphim Energy Group Inc. | SEG-355-BMB-BG | 355 W, 120 half-cut cell, double glass monocrystalline module, 1500V max system Vdc | UL 61730 | 355 | 328.9 |  | No Information Submitted | No Information Submitted
Seraphim Energy Group Inc. | SEG-355-BMB-HV | 355 W, 120 half-cut cell monocrystalline module, white backsheet, 1500V max system Vdc | UL 61730 | 355 | 329 |  | No Information Submitted | No Information Submitted
Seraphim Energy Group Inc. | SEG-6MA-355BB | 355 W Monocrystalline Module | UL 1703 | 355 | 322.7 |  | No Information Submitted | No Information Submitted
Seraphim Energy Group Inc. | SEG-6MA-355BW | 355 W Monocrystalline Module | UL 1703 | 355 | 322.7 |  | No Information Submitted | No Information Submitted
Seraphim Energy Group Inc. | SEG-6MA-355WB | 355 W, 72 cell monocrystalline module, white backsheet, black frame | UL 1703 | 355 | 331.4 |  | No Information Submitted | No Information Submitted
Seraphim Energy Group Inc. | SEG-6MA-355WW | 355 W, 72 cell monocrystalline module, white backsheet, white frame | UL 1703 | 355 | 331.4 |  | No Information Submitted | No Information Submitted
Seraphim Energy Group Inc. | SEG-BMA-355WW | 355 W, 144 half cell monocrystalline module, white backsheet and frame, 1500V max system Vdc | UL 1703 | 355 | 327.4 |  | No Information Submitted | No Information Submitted
Seraphim Energy Group Inc. | SEG-E11A-355 | 355 W Polycrystalline Module | UL 1703 | 355 | 323.3 |  | No Information Submitted | No Information Submitted
Seraphim Energy Group Inc. | SEG-360-BMA-BG | 360 W, 144 half-cut cell, double glass monocrystalline module, 1500V max system Vdc | UL 61730 | 360 | 333.7 |  | No Information Submitted | No Information Submitted
Seraphim Energy Group Inc. | SEG-360-BMB-BG | 360 W, 120 half-cut cell, double glass monocrystalline module, 1500V max system Vdc | UL 61730 | 360 | 333.6 |  | No Information Submitted | No Information Submitted
Seraphim Energy Group Inc. | SEG-360-BMB-HV | 360 W, 120 half-cut cell monocrystalline module, white backsheet, 1500V max system Vdc | UL 61730 | 360 | 333.8 |  | No Information Submitted | No Information Submitted
Seraphim Energy Group Inc. | SEG-6MA-360BB | 360 W Monocrystalline Module | UL 1703 | 360 | 327.4 |  | No Information Submitted | No Information Submitted
Seraphim Energy Group Inc. | SEG-6MA-360BW | 360 W Monocrystalline Module | UL 1703 | 360 | 327.4 |  | No Information Submitted | No Information Submitted
Seraphim Energy Group Inc. | SEG-6MA-360WB | 360 W, 72 cell monocrystalline module, white backsheet, black frame | UL 1703 | 360 | 336.2 |  | No Information Submitted | No Information Submitted
Seraphim Energy Group Inc. | SEG-6MA-360WW | 360 W, 72 cell monocrystalline module, white backsheet, white frame | UL 1703 | 360 | 336.2 |  | No Information Submitted | No Information Submitted
Seraphim Energy Group Inc. | SEG-BMA-360WW | 360 W, 144 half cell monocrystalline module, white backsheet and frame, 1500V max system Vdc | UL 1703 | 360 | 332.2 |  | No Information Submitted | No Information Submitted
Seraphim Energy Group Inc. | SEG-E01A-360 | 360 W Monocrystalline Module | UL 1703 | 360 | 327.7 |  | No Information Submitted | No Information Submitted
Seraphim Energy Group Inc. | SEG-E11A-360 | 360 W Polycrystalline Module | UL 1703 | 360 | 328 |  | No Information Submitted | No Information Submitted
Seraphim Energy Group Inc. | SEG-365-BMA-BG | 365 W, 144 half-cut cell, double glass monocrystalline module, 1500V max system Vdc | UL 61730 | 365 | 338.5 |  | No Information Submitted | No Information Submitted
Seraphim Energy Group Inc. | SEG-365-BMB-BG | 365 W, 120 half-cut cell, double glass monocrystalline module, 1500V max system Vdc | UL 61730 | 365 | 338.4 |  | No Information Submitted | No Information Submitted
Seraphim Energy Group Inc. | SEG-365-BMB-HV | 365 W, 120 half-cut cell monocrystalline module, white backsheet, 1500V max system Vdc | UL 61730 | 365 | 338.6 |  | No Information Submitted | No Information Submitted
Seraphim Energy Group Inc. | SEG-6MA-365BB | 365 W Monocrystalline Module | UL 1703 | 365 | 332.1 |  | No Information Submitted | No Information Submitted
Seraphim Energy Group Inc. | SEG-6MA-365BW | 365 W Monocrystalline Module | UL 1703 | 365 | 332.1 |  | No Information Submitted | No Information Submitted
Seraphim Energy Group Inc. | SEG-6MA-365WB | 365 W, 72 cell monocrystalline module, white backsheet, black frame | UL 1703 | 365 | 341 |  | No Information Submitted | No Information Submitted
Seraphim Energy Group Inc. | SEG-6MA-365WW | 365 W, 72 cell monocrystalline module, white backsheet, white frame | UL 1703 | 365 | 341 |  | No Information Submitted | No Information Submitted
Seraphim Energy Group Inc. | SEG-BMA-365WW | 365 W, 144 half cell monocrystalline module, white backsheet and frame, 1500V max system Vdc | UL 1703 | 365 | 336.9 |  | No Information Submitted | No Information Submitted
Seraphim Energy Group Inc. | SEG-E01A-365 | 365 W Monocrystalline Module | UL 1703 | 365 | 332.4 |  | No Information Submitted | No Information Submitted
Seraphim Energy Group Inc. | SEG-E11A-365 | 365 W Polycrystalline Module | UL 1703 | 365 | 332.7 |  | No Information Submitted | No Information Submitted
Seraphim Energy Group Inc. | SEG-370-BMA-BG | 370 W, 144 half-cut cell, double glass monocrystalline module, 1500V max system Vdc | UL 61730 | 370 | 343.2 |  | No Information Submitted | No Information Submitted
Seraphim Energy Group Inc. | SEG-370-BMB-HV | 370 W, 120 half-cut cell monocrystalline module, white backsheet, 1500V max system Vdc | UL 61730 | 370 | 343.3 |  | No Information Submitted | No Information Submitted
Seraphim Energy Group Inc. | SEG-6MA-370WB | 370 W, 72 cell monocrystalline module, white backsheet, black frame | UL 1703 | 370 | 345.8 |  | No Information Submitted | No Information Submitted
Seraphim Energy Group Inc. | SEG-6MA-370WW | 370 W, 72 cell monocrystalline module, white backsheet, white frame | UL 1703 | 370 | 345.8 |  | No Information Submitted | No Information Submitted
Seraphim Energy Group Inc. | SEG-BMA-370WW | 370 W, 144 half cell monocrystalline module, white backsheet and frame, 1500V max system Vdc | UL 1703 | 370 | 341.7 |  | No Information Submitted | No Information Submitted
Seraphim Energy Group Inc. | SEG-E01A-370 | 370 W Monocrystalline Module | UL 1703 | 370 | 337.1 |  | No Information Submitted | No Information Submitted
Seraphim Energy Group Inc. | SEG-E11A-370 | 370 W Polycrystalline Module | UL 1703 | 370 | 337.4 |  | No Information Submitted | No Information Submitted
Seraphim Energy Group Inc. | SEG-375-BMA-BG | 375 W, 144 half-cut cell, double glass monocrystalline module, 1500V max system Vdc | UL 61730 | 375 | 348 |  | No Information Submitted | No Information Submitted
Seraphim Energy Group Inc. | SEG-6MA-375WB | 375 W, 72 cell monocrystalline module, white backsheet, black frame | UL 1703 | 375 | 350.6 |  | No Information Submitted | No Information Submitted
Seraphim Energy Group Inc. | SEG-6MA-375WW | 375 W, 72 cell monocrystalline module, white backsheet, white frame | UL 1703 | 375 | 350.6 |  | No Information Submitted | No Information Submitted
Seraphim Energy Group Inc. | SEG-BMA-375WW | 375 W, 144 half cell monocrystalline module, white backsheet and frame, 1500V max system Vdc | UL 1703 | 375 | 346.4 |  | No Information Submitted | No Information Submitted
Seraphim Energy Group Inc. | SEG-E01A-375 | 375 W Monocrystalline Module | UL 1703 | 375 | 341.8 |  | No Information Submitted | No Information Submitted
Seraphim Energy Group Inc. | SEG-E11A-375 | 375 W Polycrystalline Module | UL 1703 | 375 | 342.1 |  | No Information Submitted | No Information Submitted
Seraphim Energy Group Inc. | SEG-380-6MA-HV | 380 W, 72 cell monocrystalline module, white backsheet, 1500V max system Vdc | UL 61730 | 380 | 352.2 |  | No Information Submitted | No Information Submitted
Seraphim Energy Group Inc. | SEG-380-BMA-BG | 380 W, 144 half-cut cell, double glass monocrystalline module, 1500V max system Vdc | UL 61730 | 380 | 352.7 |  | No Information Submitted | No Information Submitted
Seraphim Energy Group Inc. | SEG-6MA-380WB | 380 W, 72 cell monocrystalline module, white backsheet, black frame | UL 1703 | 380 | 355.4 |  | No Information Submitted | No Information Submitted
Seraphim Energy Group Inc. | SEG-6MA-380WW | 380 W, 72 cell monocrystalline module, white backsheet, white frame | UL 1703 | 380 | 355.4 |  | No Information Submitted | No Information Submitted
Seraphim Energy Group Inc. | SEG-E01A-380 | 380 W Monocrystalline Module | UL 1703 | 380 | 346.5 |  | No Information Submitted | No Information Submitted
Seraphim Energy Group Inc. | SEG-385-6MA-HV | 385 W, 72 cell monocrystalline module, white backsheet, 1500V max system Vdc | UL 61730 | 385 | 356.9 |  | No Information Submitted | No Information Submitted
Seraphim Energy Group Inc. | SEG-385-BMA-BG | 385 W, 144 half-cut cell, double glass monocrystalline module, 1500V max system Vdc | UL 61730 | 385 | 357.5 |  | No Information Submitted | No Information Submitted
Seraphim Energy Group Inc. | SEG-385-BMA-HV | 385 W, 144 half-cut cell monocrystalline module, white backsheet, 1500V max system Vdc | UL 61730 | 385 | 357.3 |  | No Information Submitted | No Information Submitted
Seraphim Energy Group Inc. | SEG-E01A-385 | 385 W Monocrystalline Module | UL 1703 | 385 | 351.2 |  | No Information Submitted | No Information Submitted
Seraphim Energy Group Inc. | SEG-390-6MA-HV | 390 W, 72 cell monocrystalline module, white backsheet, 1500V max system Vdc | UL 61730 | 390 | 361.7 |  | No Information Submitted | No Information Submitted
Seraphim Energy Group Inc. | SEG-390-BMA-BG | 390 W, 144 half-cut cell, double glass monocrystalline module, 1500V max system Vdc | UL 61730 | 390 | 362.3 |  | No Information Submitted | No Information Submitted
Seraphim Energy Group Inc. | SEG-390-BMA-HV | 390 W, 144 half-cut cell monocrystalline module, white backsheet, 1500V max system Vdc | UL 61730 | 390 | 362 |  | No Information Submitted | No Information Submitted
Seraphim Energy Group Inc. | SEG-390-BMD-HV | 390 W, 108 half-cut cell monocrystalline module, white or black backsheet, 1500V max system Vdc | UL 61730 | 390 | 362.2 |  | No Information Submitted | No Information Submitted
Seraphim Energy Group Inc. | SEG-E01A-390 | 390 W Monocrystalline Module | UL 1703 | 390 | 355.9 |  | No Information Submitted | No Information Submitted
Seraphim Energy Group Inc. | SEG-395-6MA-HV | 395 W, 72 cell monocrystalline module, white backsheet, 1500V max system Vdc | UL 61730 | 395 | 366.5 |  | No Information Submitted | No Information Submitted
Seraphim Energy Group Inc. | SEG-395-BMA-BG | 395 W, 144 half-cut cell, double glass monocrystalline module, 1500V max system Vdc | UL 61730 | 395 | 367 |  | No Information Submitted | No Information Submitted
Seraphim Energy Group Inc. | SEG-395-BMA-HV | 395 W, 144 half-cut cell monocrystalline module, white backsheet, 1500V max system Vdc | UL 61730 | 395 | 366.8 |  | No Information Submitted | No Information Submitted
Seraphim Energy Group Inc. | SEG-395-BMD-HV | 395 W, 108 half-cut cell monocrystalline module, white or black backsheet, 1500V max system Vdc | UL 61730 | 395 | 367 |  | No Information Submitted | No Information Submitted
Seraphim Energy Group Inc. | SEG-400-6MA-HV | 400 W, 72 cell monocrystalline module, white backsheet, 1500V max system Vdc | UL 61730 | 400 | 371.3 |  | No Information Submitted | No Information Submitted
Seraphim Energy Group Inc. | SEG-400-BMA-BG | 400 W, 144 half-cut cell, double glass monocrystalline module, 1500V max system Vdc | UL 61730 | 400 | 371.8 |  | No Information Submitted | No Information Submitted
Seraphim Energy Group Inc. | SEG-400-BMA-HV | 400 W, 144 half-cut cell monocrystalline module, white backsheet, 1500V max system Vdc | UL 61730 | 400 | 371.6 |  | No Information Submitted | No Information Submitted
Seraphim Energy Group Inc. | SEG-400-BMD-HV | 400 W, 108 half-cut cell monocrystalline module, white or black backsheet, 1500V max system Vdc | UL 61730 | 400 | 371.8 |  | No Information Submitted | No Information Submitted
Seraphim Energy Group Inc. | SEG-405-BMA-BG | 405 W, 144 half-cut cell, double glass monocrystalline module, 1500V max system Vdc | UL 61730 | 405 | 376.6 |  | No Information Submitted | No Information Submitted
Seraphim Energy Group Inc. | SEG-405-BMA-HV | 405 W, 144 half-cut cell monocrystalline module, white backsheet, 1500V max system Vdc | UL 61730 | 405 | 376.3 |  | No Information Submitted | No Information Submitted
Seraphim Energy Group Inc. | SEG-405-BMD-HV | 405 W, 108 half-cut cell monocrystalline module, white or black backsheet, 1500V max system Vdc | UL 61730 | 405 | 376.5 |  | No Information Submitted | No Information Submitted
Seraphim Energy Group Inc. | SEG-410-BMA-HV | 410 W, 144 half-cut cell monocrystalline module, white backsheet, 1500V max system Vdc | UL 61730 | 410 | 381.1 |  | No Information Submitted | No Information Submitted
Seraphim Energy Group Inc. | SEG-410-BMD-HV | 410 W, 108 half-cut cell monocrystalline module, white or black backsheet, 1500V max system Vdc | UL 61730 | 410 | 381.3 |  | No Information Submitted | No Information Submitted
Seraphim Energy Group Inc. | SEG-415-BMD-HV | 415 W, 108 half-cut cell monocrystalline module, white or black backsheet, 1500V max system Vdc | UL 61730 | 415 | 386.1 |  | No Information Submitted | No Information Submitted
Seraphim Energy Group Inc. | SEG-420-BMA-BG | 420 W, 144 half-cut cell, double glass monocrystalline module, 1500V max system Vdc | UL 61730 | 420 | 389.8 |  | No Information Submitted | No Information Submitted
Seraphim Energy Group Inc. | SEG-420-BMA-HV | 420 W, 144 half-cut cell monocrystalline module, white backsheet , 1500V max system Vdc | UL 61730 | 420 | 389 |  | No Information Submitted | No Information Submitted
Seraphim Energy Group Inc. | SEG-425-BMA-BG | 425 W, 144 half-cut cell, double glass monocrystalline module, 1500V max system Vdc | UL 61730 | 425 | 394.6 |  | No Information Submitted | No Information Submitted
Seraphim Energy Group Inc. | SEG-425-BMA-HV | 425 W, 144 half-cut cell monocrystalline module, white backsheet , 1500V max system Vdc | UL 61730 | 425 | 393.7 |  | No Information Submitted | No Information Submitted
Seraphim Energy Group Inc. | SEG-430-BMA-BG | 430 W, 144 half-cut cell, double glass monocrystalline module, 1500V max system Vdc | UL 61730 | 430 | 399.4 |  | No Information Submitted | No Information Submitted
Seraphim Energy Group Inc. | SEG-430-BMA-HV | 430 W, 144 half-cut cell monocrystalline module, white backsheet , 1500V max system Vdc | UL 61730 | 430 | 398.5 |  | No Information Submitted | No Information Submitted
Seraphim Energy Group Inc. | SEG-435-BMA-BG | 435 W, 144 half-cut cell, double glass monocrystalline module, 1500V max system Vdc | UL 61730 | 435 | 404.2 |  | No Information Submitted | No Information Submitted
Seraphim Energy Group Inc. | SEG-435-BMA-HV | 435 W, 144 half-cut cell monocrystalline module, white backsheet , 1500V max system Vdc | UL 61730 | 435 | 403.2 |  | No Information Submitted | No Information Submitted
Seraphim Energy Group Inc. | SEG-440-BMA-BG | 440 W, 144 half-cut cell, double glass monocrystalline module, 1500V max system Vdc | UL 61730 | 440 | 409 |  | No Information Submitted | No Information Submitted
Seraphim Energy Group Inc. | SEG-440-BMA-HV | 440 W, 144 half-cut cell monocrystalline module, white backsheet , 1500V max system Vdc | UL 61730 | 440 | 408 |  | No Information Submitted | No Information Submitted
Seraphim Energy Group Inc. | SEG-445-BMA-BG | 445 W, 144 half-cut cell, double glass monocrystalline module, 1500V max system Vdc | UL 61730 | 445 | 413.8 |  | No Information Submitted | No Information Submitted
Seraphim Energy Group Inc. | SEG-445-BMA-HV | 445 W, 144 half-cut cell monocrystalline module, white backsheet , 1500V max system Vdc | UL 61730 | 445 | 412.8 |  | No Information Submitted | No Information Submitted
Seraphim Energy Group Inc. | SRP-500-BMA-BG | 500 W, 144 half-cut cell monocrystalline module, double glass, 1500V max system Vdc | UL 61730 | 500 | 462 |  | No Information Submitted | No Information Submitted
Seraphim Energy Group Inc. | SRP-505-BMA-BG | 505 W, 144 half-cut cell monocrystalline module, double glass, 1500V max system Vdc | UL 61730 | 505 | 466.9 |  | No Information Submitted | No Information Submitted
Seraphim Energy Group Inc. | SRP-505-BMA-HV | 505 W, 144 half-cut cell monocrystalline module, white backsheet, 1500V max system Vdc | UL 61730 | 505 | 467 |  | No Information Submitted | No Information Submitted
Seraphim Energy Group Inc. | SRP-510-BMA-BG | 510 W, 144 half-cut cell monocrystalline module, double glass, 1500V max system Vdc | UL 61730 | 510 | 471.7 |  | No Information Submitted | No Information Submitted
Seraphim Energy Group Inc. | SRP-510-BMA-HV | 510 W, 144 half-cut cell monocrystalline module, white backsheet, 1500V max system Vdc | UL 61730 | 510 | 471.9 |  | No Information Submitted | No Information Submitted
Seraphim Energy Group Inc. | SRP-515-BMA-BG | 515 W, 144 half-cut cell monocrystalline module, double glass, 1500V max system Vdc | UL 61730 | 515 | 476.5 |  | No Information Submitted | No Information Submitted
Seraphim Energy Group Inc. | SRP-515-BMA-HV | 515 W, 144 half-cut cell monocrystalline module, white backsheet, 1500V max system Vdc | UL 61730 | 515 | 476.7 |  | No Information Submitted | No Information Submitted
Seraphim Energy Group Inc. | SRP-520-BMA-BG | 520 W, 144 half-cut cell monocrystalline module, double glass, 1500V max system Vdc | UL 61730 | 520 | 481.4 |  | No Information Submitted | No Information Submitted
Seraphim Energy Group Inc. | SRP-520-BMA-HV | 520 W, 144 half-cut cell monocrystalline module, white backsheet, 1500V max system Vdc | UL 61730 | 520 | 481.5 |  | No Information Submitted | No Information Submitted
Seraphim Energy Group Inc. | SRP-525-BMA-BG | 525 W, 144 half-cut cell monocrystalline module, double glass, 1500V max system Vdc | UL 61730 | 525 | 486.2 |  | No Information Submitted | No Information Submitted
Seraphim Energy Group Inc. | SRP-525-BMA-HV | 525 W, 144 half-cut cell monocrystalline module, white backsheet, 1500V max system Vdc | UL 61730 | 525 | 486.4 |  | No Information Submitted | No Information Submitted
Seraphim Energy Group Inc. | SRP-530-BMA-BG | 530 W, 144 half-cut cell monocrystalline module, double glass, 1500V max system Vdc | UL 61730 | 530 | 491 |  | No Information Submitted | No Information Submitted
Seraphim Energy Group Inc. | SRP-530-BMA-HV | 530 W, 144 half-cut cell monocrystalline module, white backsheet, 1500V max system Vdc | UL 61730 | 530 | 491.2 |  | No Information Submitted | No Information Submitted
Seraphim Energy Group Inc. | SRP-535-BMA-BG | 535 W, 144 half-cut cell monocrystalline module, double glass, 1500V max system Vdc | UL 61730 | 535 | 495.9 |  | No Information Submitted | No Information Submitted
Seraphim Energy Group Inc. | SRP-535-BMA-HV | 535 W, 144 half-cut cell monocrystalline module, white backsheet, 1500V max system Vdc | UL 61730 | 535 | 496.1 |  | No Information Submitted | No Information Submitted
Seraphim Energy Group Inc. | SRP-540-BMA-BG | 540 W, 144 half-cut cell monocrystalline module, double glass, 1500V max system Vdc | UL 61730 | 540 | 500.7 |  | No Information Submitted | No Information Submitted
Seraphim Energy Group Inc. | SRP-540-BMA-HV | 540 W, 144 half-cut cell monocrystalline module, white backsheet, 1500V max system Vdc | UL 61730 | 540 | 500.9 |  | No Information Submitted | No Information Submitted
Seraphim Energy Group Inc. | SRP-545-BMA-BG | 545 W, 144 half-cut cell monocrystalline module, double glass, 1500V max system Vdc | UL 61730 | 545 | 505.6 |  | No Information Submitted | No Information Submitted
Seraphim Energy Group Inc. | SRP-545-BMA-HV | 545 W, 144 half-cut cell monocrystalline module, white backsheet, 1500V max system Vdc | UL 61730 | 545 | 505.8 |  | No Information Submitted | No Information Submitted
Seraphim Energy Group Inc. | SRP-550-BMA-HV | 550 W, 144 half-cut cell monocrystalline module, white backsheet, 1500V max system Vdc | UL 61730 | 550 | 510.6 |  | No Information Submitted | No Information Submitted
Seraphim Solar System Co.,Ltd. | SRP-180-5MB | 180 W Monocrystalline Module | UL 1703 | 180 | 162.4 |  | No Information Submitted | No Information Submitted
Seraphim Solar System Co.,Ltd. | SRP-185-5MB | 185 W Monocrystalline Module | UL 1703 | 185 | 167 |  | No Information Submitted | No Information Submitted
Seraphim Solar System Co.,Ltd. | SRP-190-5MB | 190 W Monocrystalline Module | UL 1703 | 190 | 171.6 |  | No Information Submitted | No Information Submitted
Seraphim Solar System Co.,Ltd. | SRP-195-5MB | 195 W Monocrystalline Module | UL 1703 | 195 | 177.7 |  | No Information Submitted | No Information Submitted
Seraphim Solar System Co.,Ltd. | SRP-200-5MB | 200 W Monocrystalline Module | UL 1703 | 200 | 182.4 |  | No Information Submitted | No Information Submitted
Seraphim Solar System Co.,Ltd. | SRP-205-5MB | 205 W Monocrystalline Module | UL 1703 | 205 | 187 |  | No Information Submitted | No Information Submitted
Seraphim Solar System Co.,Ltd. | SRP-210-5MB | 210 W Monocrystalline Module | UL 1703 | 210 | 191.7 |  | No Information Submitted | No Information Submitted
Seraphim Solar System Co.,Ltd. | SRP-220-6PC | 220 W Polycrystalline Module | UL 1703 | 220 | 198 |  | No Information Submitted | No Information Submitted
Seraphim Solar System Co.,Ltd. | SRP-225-6PC | 225 W Polycrystalline Module | UL 1703 | 225 | 202.7 |  | No Information Submitted | No Information Submitted
Seraphim Solar System Co.,Ltd. | SRP-230-6PB | 230 W Polycrystalline Module | UL 1703 | 230 | 207 |  | No Information Submitted | No Information Submitted
Seraphim Solar System Co.,Ltd. | SRP-230-6PC | 230 W Polycrystalline Module | UL 1703 | 230 | 207.3 |  | No Information Submitted | No Information Submitted
Seraphim Solar System Co.,Ltd. | SRP-235-6MC | 235 W Monocrystalline Module | UL 1703 | 235 | 210.3 |  | No Information Submitted | No Information Submitted
Seraphim Solar System Co.,Ltd. | SRP-235-6PB | 235 W Polycrystalline Module | UL 1703 | 235 | 211.6 |  | No Information Submitted | No Information Submitted
Seraphim Solar System Co.,Ltd. | SRP-235-6PC | 235 W Polycrystalline Module | UL 1703 | 235 | 211.9 |  | No Information Submitted | No Information Submitted
Seraphim Solar System Co.,Ltd. | SRP-240-6MC | 240 W Monocrystalline Module | UL 1703 | 240 | 214.9 |  | No Information Submitted | No Information Submitted
Seraphim Solar System Co.,Ltd. | SRP-240-6PB | 240 W Polycrystalline Module | UL 1703 | 240 | 216.2 |  | No Information Submitted | No Information Submitted
Seraphim Solar System Co.,Ltd. | SRP-240-6PC | 240 W Polycrystalline Module | UL 1703 | 240 | 216.6 |  | No Information Submitted | No Information Submitted
Seraphim Solar System Co.,Ltd. | SRP-245-6MC | 245 W Monocrystalline Module | UL 1703 | 245 | 219.5 |  | No Information Submitted | No Information Submitted
Seraphim Solar System Co.,Ltd. | SRP-245-6PB | 245 W Polycrystalline Module | UL 1703 | 245 | 222.3 |  | No Information Submitted | No Information Submitted
Seraphim Solar System Co.,Ltd. | SRP-250-6MC | 250 W Monocrystalline Module | UL 1703 | 250 | 224.1 |  | No Information Submitted | No Information Submitted
Seraphim Solar System Co.,Ltd. | SRP-250-6PB | 250 W Polycrystalline Module | UL 1703 | 250 | 227 |  | No Information Submitted | No Information Submitted
Seraphim Solar System Co.,Ltd. | SRP-255-6MC | 255 W Monocrystalline Module | UL 1703 | 255 | 228.7 |  | No Information Submitted | No Information Submitted
Seraphim Solar System Co.,Ltd. | SRP-255-6PB | 255 W Polycrystalline Module | UL 1703 | 255 | 231.7 |  | No Information Submitted | No Information Submitted
Seraphim Solar System Co.,Ltd. | SRP-260-6MB | 260 W Monocrystalline Module | UL 1703 | 260 | 231.8 |  | No Information Submitted | No Information Submitted
Seraphim Solar System Co.,Ltd. | SRP-260-6PB | 260 W Polycrystalline Module | UL 1703 | 260 | 236.3 |  | No Information Submitted | No Information Submitted
Seraphim Solar System Co.,Ltd. | SRP-265-5MA | 265 W Monocrystalline Module | UL 1703 | 265 | 237.2 |  | No Information Submitted | No Information Submitted
Seraphim Solar System Co.,Ltd. | SRP-265-6MB | 265 W Monocrystalline Module | UL 1703 | 265 | 236.4 |  | No Information Submitted | No Information Submitted
Seraphim Solar System Co.,Ltd. | SRP-265-6PB | 265 W Polycrystalline Module | UL 1703 | 265 | 241 |  | No Information Submitted | No Information Submitted
Seraphim Solar System Co.,Ltd. | SRP-270-5MA | 270 W Monocrystalline Module | UL 1703 | 270 | 241.9 |  | No Information Submitted | No Information Submitted
Seraphim Solar System Co.,Ltd. | SRP-270-6MB | 270 W Monocrystalline Module | UL 1703 | 270 | 241 |  | No Information Submitted | No Information Submitted
Seraphim Solar System Co.,Ltd. | SRP-270-6PB | 270 W Polycrystalline Module | UL 1703 | 270 | 243.4 |  | No Information Submitted | No Information Submitted
Seraphim Solar System Co.,Ltd. | SRP-275-5MA | 275 W Monocrystalline Module | UL 1703 | 275 | 246.5 |  | No Information Submitted | No Information Submitted
Seraphim Solar System Co.,Ltd. | SRP-275-6MB | 275 W Monocrystalline Module | UL 1703 | 275 | 245.6 |  | No Information Submitted | No Information Submitted
Seraphim Solar System Co.,Ltd. | SRP-275-6PA | 275 W Polycrystalline Module | UL 1703 | 275 | 247.5 |  | No Information Submitted | No Information Submitted
Seraphim Solar System Co.,Ltd. | SRP-275-6PB | 275 W Polycrystalline Module | UL 1703 | 275 | 248 |  | No Information Submitted | No Information Submitted
Seraphim Solar System Co.,Ltd. | SRP-280-5MA | 280 W Monocrystalline Module | UL 1703 | 280 | 251.1 |  | No Information Submitted | No Information Submitted
Seraphim Solar System Co.,Ltd. | SRP-280-6MB | 280 W Monocrystalline Module | UL 1703 | 280 | 250.2 |  | No Information Submitted | No Information Submitted
Seraphim Solar System Co.,Ltd. | SRP-280-6PA | 280 W Polycrystalline Module | UL 1703 | 280 | 252.1 |  | No Information Submitted | No Information Submitted
Seraphim Solar System Co.,Ltd. | SRP-285-5MA | 285 W Monocrystalline Module | UL 1703 | 285 | 255.7 |  | No Information Submitted | No Information Submitted
Seraphim Solar System Co.,Ltd. | SRP-285-6MB | 285 W Monocrystalline Module | UL 1703 | 285 | 258.3 |  | No Information Submitted | No Information Submitted
Seraphim Solar System Co.,Ltd. | SRP-285-6MB-BB | 60 Cell Mono c-Si PV Module Black Backsheet | UL 1703 | 285 | 260.1 |  | No Information Submitted | No Information Submitted
Seraphim Solar System Co.,Ltd. | SRP-285-6PA | 285 W Polycrystalline Module | UL 1703 | 285 | 256.7 |  | No Information Submitted | No Information Submitted
Seraphim Solar System Co.,Ltd. | SRP-290-6MA | 290 W Monocrystalline Module | UL 1703 | 290 | 260.3 |  | No Information Submitted | No Information Submitted
Seraphim Solar System Co.,Ltd. | SRP-290-6MB | 290 W Monocrystalline Module | UL 1703 | 290 | 263 |  | No Information Submitted | No Information Submitted
Seraphim Solar System Co.,Ltd. | SRP-290-6MB-BB | 60 Cell Mono c-Si PV Module Black Backsheet | UL 1703 | 290 | 264.8 |  | No Information Submitted | No Information Submitted
Seraphim Solar System Co.,Ltd. | SRP-290-6PA | 290 W Polycrystalline Module | UL 1703 | 290 | 261.3 |  | No Information Submitted | No Information Submitted
Seraphim Solar System Co.,Ltd. | SRP-295-6MA | 295 W Monocrystalline Module | UL 1703 | 295 | 264.9 |  | No Information Submitted | No Information Submitted
Seraphim Solar System Co.,Ltd. | SRP-295-6MB | 295 W Monocrystalline Module | UL 1703 | 295 | 267.7 |  | No Information Submitted | No Information Submitted
Seraphim Solar System Co.,Ltd. | SRP-295-6MB-BB | 60 Cell Mono c-Si PV Module Black Backsheet | UL 1703 | 295 | 269.5 |  | No Information Submitted | No Information Submitted
Seraphim Solar System Co.,Ltd. | SRP-295-6PA | 295 W Polycrystalline Module | UL 1703 | 295 | 264.4 |  | No Information Submitted | No Information Submitted
Seraphim Solar System Co.,Ltd. | SRP-300-6MA | 300 W Monocrystalline Module | UL 1703 | 300 | 269.5 |  | No Information Submitted | No Information Submitted
Seraphim Solar System Co.,Ltd. | SRP-300-6MB | 300 W Monocrystalline Module | UL 1703 | 300 | 272.4 |  | No Information Submitted | No Information Submitted
Seraphim Solar System Co.,Ltd. | SRP-300-6MB-BB | 60 Cell Mono c-Si PV Module Black Backsheet | UL 1703 | 300 | 274.2 |  | No Information Submitted | No Information Submitted
Seraphim Solar System Co.,Ltd. | SRP-300-6PA | 300 W Polycrystalline Module | UL 1703 | 300 | 269 |  | No Information Submitted | No Information Submitted
Seraphim Solar System Co.,Ltd. | SRP-305-6MA | 305 W Monocrystalline Module | UL 1703 | 305 | 274.1 |  | No Information Submitted | No Information Submitted
Seraphim Solar System Co.,Ltd. | SRP-305-6MB-BB | 60 Cell Mono c-Si PV Module Black Backsheet | UL 1703 | 305 | 278.9 |  | No Information Submitted | No Information Submitted
Seraphim Solar System Co.,Ltd. | SRP-305-6PA | 305 W Polycrystalline Module | UL 1703 | 305 | 273.7 |  | No Information Submitted | No Information Submitted
Seraphim Solar System Co.,Ltd. | SRP-310-6MA | 310 W Monocrystalline Module | UL 1703 | 310 | 278.8 |  | No Information Submitted | No Information Submitted
Seraphim Solar System Co.,Ltd. | SRP-310-6PA | 310 W Polycrystalline Module | UL 1703 | 310 | 278.3 |  | No Information Submitted | No Information Submitted
Seraphim Solar System Co.,Ltd. | SRP-315-6MA | 315 W Monocrystalline Module | UL 1703 | 315 | 283.4 |  | No Information Submitted | No Information Submitted
Seraphim Solar System Co.,Ltd. | SRP-315-6PA | 315 W Polycrystalline Module | UL 1703 | 315 | 282.9 |  | No Information Submitted | No Information Submitted
Seraphim Solar System Co.,Ltd. | SRP-320-6MA | 320 W Monocrystalline Module | UL 1703 | 320 | 288 |  | No Information Submitted | No Information Submitted
Seraphim Solar System Co.,Ltd. | SRP-320-6PA | 320 W Polycrystalline Module | UL 1703 | 320 | 287.5 |  | No Information Submitted | No Information Submitted
Seraphim Solar System Co.,Ltd. | SRP-325-6MA | 325 W Monocrystalline Module | UL 1703 | 325 | 292.7 |  | No Information Submitted | No Information Submitted
Seraphim Solar System Co.,Ltd. | SRP-325-6PA | 325 W Polycrystalline Module | UL 1703 | 325 | 294.5 |  | No Information Submitted | No Information Submitted
Seraphim Solar System Co.,Ltd. | SRP-330-6MA | 330 W Monocrystalline Module | UL 1703 | 330 | 297.3 |  | No Information Submitted | No Information Submitted
Seraphim Solar System Co.,Ltd. | SRP-330-6PA | 330 W Polycrystalline Module | UL 1703 | 330 | 299.2 |  | No Information Submitted | No Information Submitted
Seraphim Solar System Co.,Ltd. | SRP-335-6MA | 335 W Monocrystalline Module | UL 1703 | 335 | 302 |  | No Information Submitted | No Information Submitted
Seraphim Solar System Co.,Ltd. | SRP-340-6MA | 340 W Monocrystalline Module | UL 1703 | 340 | 306.6 |  | No Information Submitted | No Information Submitted
Seraphim Solar System Co.,Ltd. | SRP-345-6MA | 345 W Monocrystalline Module | UL 1703 | 345 | 315.4 |  | No Information Submitted | No Information Submitted
Seraphim Solar System Co.,Ltd. | SRP-350-6MA | 350 W Monocrystalline Module | UL 1703 | 350 | 320.1 |  | No Information Submitted | No Information Submitted
Seraphim Solar System Co.,Ltd. | SRP-355-6MA | 355 W Monocrystalline Module | UL 1703 | 355 | 324.8 |  | No Information Submitted | No Information Submitted
Seraphim Solar System Co.,Ltd. | SRP-360-6MA | 360 W Monocrystalline Module | UL 1703 | 360 | 329.5 |  | No Information Submitted | No Information Submitted
Shanghai Aerospace Automobile Electromechanical | HT60-156P-230 | 230 W Polycrystalline Module | UL 1703 | 230 | 206 |  | No Information Submitted | No Information Submitted
Shanghai Aerospace Automobile Electromechanical | HT60-156P-235 | 235 W Polycrystalline Module | UL 1703 | 235 | 210.6 |  | No Information Submitted | No Information Submitted
Shanghai Aerospace Automobile Electromechanical | HT60-156P-240 | 240 W Polycrystalline Module | UL 1703 | 240 | 215.2 |  | No Information Submitted | No Information Submitted
Shanghai Aerospace Automobile Electromechanical | HT60-156P-245 | 245 W Polycrystalline Module | UL 1703 | 245 | 219.8 |  | No Information Submitted | No Information Submitted
Shanghai Aerospace Automobile Electromechanical | HT60-156P-250 | 250 W Polycrystalline Module | UL 1703 | 250 | 224.4 |  | No Information Submitted | No Information Submitted
Shanghai Aerospace Automobile Electromechanical | HT60-156P-255 | 255 W Polycrystalline Module | UL 1703 | 255 | 229.1 |  | No Information Submitted | No Information Submitted
Shanghai Aerospace Automobile Electromechanical | HT60-156P-260 | 260 W Polycrystalline Module | UL 1703 | 260 | 233.7 |  | No Information Submitted | No Information Submitted
Shanghai Aerospace Automobile Electromechanical | HT60-156P-265 | 265 W Polycrystalline Module | UL 1703 | 265 | 238.3 |  | No Information Submitted | No Information Submitted
Shanghai Aerospace Automobile Electromechanical | HT60-156P-270 | 270 W Polycrystalline Module | UL 1703 | 270 | 242.9 |  | No Information Submitted | No Information Submitted
Shanghai Aerospace Automobile Electromechanical | HT60-156P-275 | 275 W Polycrystalline Module | UL 1703 | 275 | 247.6 |  | No Information Submitted | No Information Submitted
Shanghai Aerospace Automobile Electromechanical | HT72-156P-275 | 275 W Polycrystalline Module | UL 1703 | 275 | 248.3 |  | No Information Submitted | No Information Submitted
Shanghai Aerospace Automobile Electromechanical | HT72-156P-280 | 280 W Polycrystalline Module | UL 1703 | 280 | 253 |  | No Information Submitted | No Information Submitted
Shanghai Aerospace Automobile Electromechanical | HT72-156P-285 | 285 W Polycrystalline Module | UL 1703 | 285 | 257.6 |  | No Information Submitted | No Information Submitted
Shanghai Aerospace Automobile Electromechanical | HT72-156P-290 | 290 W Polycrystalline Module | UL 1703 | 290 | 262.2 |  | No Information Submitted | No Information Submitted
Shanghai Aerospace Automobile Electromechanical | HT72-156P-295 | 295 W Polycrystalline Module | UL 1703 | 295 | 266.9 |  | No Information Submitted | No Information Submitted
Shanghai Aerospace Automobile Electromechanical | HT72-156P-300 | 300 W Polycrystalline Module | UL 1703 | 300 | 271.5 |  | No Information Submitted | No Information Submitted
Shanghai Aerospace Automobile Electromechanical | HT72-156P-305 | 305 W Polycrystalline Module | UL 1703 | 305 | 276.2 |  | No Information Submitted | No Information Submitted
Shanghai Aerospace Automobile Electromechanical | HT72-156P-310 | 310 W Polycrystalline Module | UL 1703 | 310 | 280.8 |  | No Information Submitted | No Information Submitted
Shanghai Aerospace Automobile Electromechanical | HT72-156P-315 | 315 W Polycrystalline Module | UL 1703 | 315 | 285.5 |  | No Information Submitted | No Information Submitted
Shanghai Aerospace Automobile Electromechanical | HT72-156P-320 | 320 W Polycrystalline Module | UL 1703 | 320 | 290.1 |  | No Information Submitted | No Information Submitted
Shanghai Aerospace Automobile Electromechanical | HT72-156P-325 | 325 W Polycrystalline Module | UL 1703 | 325 | 294.8 |  | No Information Submitted | No Information Submitted
Shanghai Aerospace Automobile Electromechanical Co., Ltd. | HT60-156P(V)-260 | 260 W, 60 cell Polycrystalline module, white backsheet, 1500V max system Vdc | UL 1703 | 260 | 238.4 |  | No Information Submitted | No Information Submitted
Shanghai Aerospace Automobile Electromechanical Co., Ltd. | HT60-156P(V)-265 | 265 W, 60 cell Polycrystalline module, white backsheet, 1500V max system Vdc | UL 1703 | 265 | 243.1 |  | No Information Submitted | No Information Submitted
Shanghai Aerospace Automobile Electromechanical Co., Ltd. | HT60-156P(V)-270 | 270 W, 60 cell Polycrystalline module, white backsheet, 1500V max system Vdc | UL 1703 | 270 | 247.8 |  | No Information Submitted | No Information Submitted
Shanghai Aerospace Automobile Electromechanical Co., Ltd. | HT60-156P(V)-275 | 275 W, 60 cell Polycrystalline module, white backsheet, 1500V max system Vdc | UL 1703 | 275 | 252.5 |  | No Information Submitted | No Information Submitted
Shanghai Aerospace Automobile Electromechanical Co., Ltd. | HT60-156M(V)-280 | 280 W, 60 cell Monocrystalline module, white backsheet, 1500V max system Vdc | UL 1703 | 280 | 256.1 |  | No Information Submitted | No Information Submitted
Shanghai Aerospace Automobile Electromechanical Co., Ltd. | HT60-156P(V)-280 | 280 W, 60 cell Polycrystalline module, white backsheet, 1500V max system Vdc | UL 1703 | 280 | 257.2 |  | No Information Submitted | No Information Submitted
Shanghai Aerospace Automobile Electromechanical Co., Ltd. | HT60-156M(V)-285 | 285 W, 60 cell Monocrystalline module, white backsheet, 1500V max system Vdc | UL 1703 | 285 | 260.8 |  | No Information Submitted | No Information Submitted
Shanghai Aerospace Automobile Electromechanical Co., Ltd. | HT60-156M(V)-290 | 290 W, 60 cell Monocrystalline module, white backsheet, 1500V max system Vdc | UL 1703 | 290 | 265.5 |  | No Information Submitted | No Information Submitted
Shanghai Aerospace Automobile Electromechanical Co., Ltd. | HT60-156M(V)-295 | 295 W, 60 cell Monocrystalline module, white backsheet, 1500V max system Vdc | UL 1703 | 295 | 270.2 |  | No Information Submitted | No Information Submitted
Shanghai Aerospace Automobile Electromechanical Co., Ltd. | HT60-156M(V)-300 | 300 W, 60 cell Monocrystalline module, white backsheet, 1500V max system Vdc | UL 1703 | 300 | 274.9 |  | No Information Submitted | No Information Submitted
Shanghai Aerospace Automobile Electromechanical Co., Ltd. | HT60-156M(V)-305 | 305 W, 60 cell monocrystalline module, white backsheet, 1500V max system Vdc | UL 1703 | 305 | 285 |  | No Information Submitted | No Information Submitted
Shanghai Aerospace Automobile Electromechanical Co., Ltd. | HT60-156M(V)-310 | 310 W, 60 cell monocrystalline module, white backsheet, 1500V max system Vdc | UL 1703 | 310 | 289.8 |  | No Information Submitted | No Information Submitted
Shanghai Aerospace Automobile Electromechanical Co., Ltd. | HT72-156P(V)-310 | 310 W, 72 cell Polycrystalline module, white backsheet, 1500V max system Vdc | UL 1703 | 310 | 282.6 |  | No Information Submitted | No Information Submitted
Shanghai Aerospace Automobile Electromechanical Co., Ltd. | HT60-156M(V)-315 | 315 W, 60 cell monocrystalline module, white backsheet, 1500V max system Vdc | UL 1703 | 315 | 294.6 |  | No Information Submitted | No Information Submitted
Shanghai Aerospace Automobile Electromechanical Co., Ltd. | HT72-156P(V)-315 | 315 W, 72 cell Polycrystalline module, white backsheet, 1500V max system Vdc | UL 1703 | 315 | 287.3 |  | No Information Submitted | No Information Submitted
Shanghai Aerospace Automobile Electromechanical Co., Ltd. | HT60-156M(V)-320 | 320 W, 60 cell monocrystalline module, white backsheet, 1500V max system Vdc | UL 1703 | 320 | 299.4 |  | No Information Submitted | No Information Submitted
Shanghai Aerospace Automobile Electromechanical Co., Ltd. | HT72-156P(V)-320 | 320 W, 72 cell Polycrystalline module, white backsheet, 1500V max system Vdc | UL 1703 | 320 | 292 |  | No Information Submitted | No Information Submitted
Shanghai Aerospace Automobile Electromechanical Co., Ltd. | HT60-156M(V)-325 | 325 W, 60 cell monocrystalline module, white backsheet, 1500V max system Vdc | UL 1703 | 325 | 304.2 |  | No Information Submitted | No Information Submitted
Shanghai Aerospace Automobile Electromechanical Co., Ltd. | HT60-156M(V)-C-325 | 325 W, 120 half-cut cell monocrystalline module, black or white backsheet, 1500V max system Vdc | UL 61730 | 325 | 301.9 |  | No Information Submitted | No Information Submitted
Shanghai Aerospace Automobile Electromechanical Co., Ltd. | HT72-156P(V)-325 | 325 W, 72 cell Polycrystalline module, white backsheet, 1500V max system Vdc | UL 1703 | 325 | 296.7 |  | No Information Submitted | No Information Submitted
Shanghai Aerospace Automobile Electromechanical Co., Ltd. | HT60-156M(V)-C-330 | 330 W, 120 half-cut cell monocrystalline module, black or white backsheet, 1500V max system Vdc | UL 61730 | 330 | 306.7 |  | No Information Submitted | No Information Submitted
Shanghai Aerospace Automobile Electromechanical Co., Ltd. | HT72-156P(V)-330 | 330 W, 72 cell Polycrystalline module, white backsheet, 1500V max system Vdc | UL 1703 | 330 | 301.4 |  | No Information Submitted | No Information Submitted
Shanghai Aerospace Automobile Electromechanical Co., Ltd. | HT60-156M(V)-C-335 | 335 W, 120 half-cut cell monocrystalline module, black or white backsheet, 1500V max system Vdc | UL 61730 | 335 | 311.4 |  | No Information Submitted | No Information Submitted
Shanghai Aerospace Automobile Electromechanical Co., Ltd. | HT72-156P(V)-335 | 335 W, 72 cell Polycrystalline module, white backsheet, 1500V max system Vdc | UL 1703 | 335 | 306.1 |  | No Information Submitted | No Information Submitted
Shanghai Aerospace Automobile Electromechanical Co., Ltd. | HT60-156M(V)-C-340 | 340 W, 120 half-cut cell monocrystalline module, black or white backsheet, 1500V max system Vdc | UL 61730 | 340 | 316.2 |  | No Information Submitted | No Information Submitted
Shanghai Aerospace Automobile Electromechanical Co., Ltd. | HT72-156M(V)-340 | 340 W, 72 cell Monocrystalline module, white backsheet, 1500V max system Vdc | UL 1703 | 340 | 309.7 |  | No Information Submitted | No Information Submitted
Shanghai Aerospace Automobile Electromechanical Co., Ltd. | HT72-156P(V)-340 | 340 W, 72 cell Polycrystalline module, white backsheet, 1500V max system Vdc | UL 1703 | 340 | 310.7 |  | No Information Submitted | No Information Submitted
Shanghai Aerospace Automobile Electromechanical Co., Ltd. | HT72-156M(V)-345 | 345 W, 72 cell Monocrystalline module, white backsheet, 1500V max system Vdc | UL 1703 | 345 | 314.4 |  | No Information Submitted | No Information Submitted
Shanghai Aerospace Automobile Electromechanical Co., Ltd. | HT60-166M-350 | 350 W, 120 half-cut cell monocrystalline module, black or white backsheet, 1500V max system Vdc | UL 61730 | 350 | 327.8 |  | No Information Submitted | No Information Submitted
Shanghai Aerospace Automobile Electromechanical Co., Ltd. | HT60-166M-350 [Clr] | 350 W, 120 half-cut cell monocrystalline module, transparent backsheet bifacial, 1500V max system Vdc | UL 61730 | 350 | 326.5 |  | No Information Submitted | No Information Submitted
Shanghai Aerospace Automobile Electromechanical Co., Ltd. | HT72-156M(V)-350 | 350 W, 72 cell Monocrystalline module, white backsheet, 1500V max system Vdc | UL 1703 | 350 | 319.1 |  | No Information Submitted | No Information Submitted
Shanghai Aerospace Automobile Electromechanical Co., Ltd. | HT60-166M-355 | 355 W, 120 half-cut cell monocrystalline module, black or white backsheet, 1500V max system Vdc | UL 61730 | 355 | 332.6 |  | No Information Submitted | No Information Submitted
Shanghai Aerospace Automobile Electromechanical Co., Ltd. | HT60-166M-355 [Clr] | 355 W, 120 half-cut cell monocrystalline module, transparent backsheet bifacial, 1500V max system Vdc | UL 61730 | 355 | 331.2 |  | No Information Submitted | No Information Submitted
Shanghai Aerospace Automobile Electromechanical Co., Ltd. | HT72-156M(V)-355 | 355 W, 72 cell Monocrystalline module, white backsheet, 1500V max system Vdc | UL 1703 | 355 | 323.8 |  | No Information Submitted | No Information Submitted
Shanghai Aerospace Automobile Electromechanical Co., Ltd. | HT60-166M-360 | 360 W, 120 half-cut cell monocrystalline module, black or white backsheet, 1500V max system Vdc | UL 61730 | 360 | 337.4 |  | No Information Submitted | No Information Submitted
Shanghai Aerospace Automobile Electromechanical Co., Ltd. | HT60-166M-360 [Clr] | 360 W, 120 half-cut cell monocrystalline module, transparent backsheet bifacial, 1500V max system Vdc | UL 61730 | 360 | 336 |  | No Information Submitted | No Information Submitted
Shanghai Aerospace Automobile Electromechanical Co., Ltd. | HT72-156M(V)-360 | 360 W, 72 cell Monocrystalline module, white backsheet, 1500V max system Vdc | UL 1703 | 360 | 328.5 |  | No Information Submitted | No Information Submitted
Shanghai Aerospace Automobile Electromechanical Co., Ltd. | HT60-166M-365 | 365 W, 120 half-cut cell monocrystalline module, black or white backsheet, 1500V max system Vdc | UL 61730 | 365 | 342.2 |  | No Information Submitted | No Information Submitted
Shanghai Aerospace Automobile Electromechanical Co., Ltd. | HT60-166M-365 [Clr] | 365 W, 120 half-cut cell monocrystalline module, transparent backsheet bifacial, 1500V max system Vdc | UL 61730 | 365 | 340.8 |  | No Information Submitted | No Information Submitted
Shanghai Aerospace Automobile Electromechanical Co., Ltd. | HT72-156M(V)-365 | 365 W, 72 cell Monocrystalline module, white backsheet, 1500V max system Vdc | UL 1703 | 365 | 333.2 |  | No Information Submitted | No Information Submitted
Shanghai Aerospace Automobile Electromechanical Co., Ltd. | HT72-156M(V)-370 | 370 W, 72 cell Monocrystalline module, white backsheet, 1500V max system Vdc | UL 1703 | 370 | 337.9 |  | No Information Submitted | No Information Submitted
Shanghai Aerospace Automobile Electromechanical Co., Ltd. | HT72-156M(V)-375 | 375 W, 72 cell monocrystalline module, white backsheet, 1500V max system Vdc | UL 1703 | 375 | 351 |  | No Information Submitted | No Information Submitted
Shanghai Aerospace Automobile Electromechanical Co., Ltd. | HT72-156M(V)-380 | 380 W, 72 cell monocrystalline module, white backsheet, 1500V max system Vdc | UL 1703 | 380 | 355.8 |  | No Information Submitted | No Information Submitted
Shanghai Aerospace Automobile Electromechanical Co., Ltd. | HT72-156M(V)-385 | 385 W, 72 cell monocrystalline module, white backsheet, 1500V max system Vdc | UL 1703 | 385 | 360.6 |  | No Information Submitted | No Information Submitted
Shanghai Aerospace Automobile Electromechanical Co., Ltd. | HT72-156M(V)-390 | 390 W, 72 cell monocrystalline module, white backsheet, 1500V max system Vdc | UL 1703 | 390 | 365.4 |  | No Information Submitted | No Information Submitted
Shanghai Aerospace Automobile Electromechanical Co., Ltd. | HT72-156M(V)-395 | 395 W, 72 cell monocrystalline module, white backsheet, 1500V max system Vdc | UL 1703 | 395 | 370.2 |  | No Information Submitted | No Information Submitted
Shanghai Aerospace Automobile Electromechanical Co., Ltd. | HT72-156M(V)-C-395 | 395 W, 144 half-cut cell monocrystalline module, transparent backsheet bifacial, 1500V max system Vdc | UL 61730 | 395 | 369 |  | No Information Submitted | No Information Submitted
Shanghai Aerospace Automobile Electromechanical Co., Ltd. | HT72-156M(V)-C-400 | 400 W, 144 half-cut cell monocrystalline module, transparent backsheet bifacial, 1500V max system Vdc | UL 61730 | 400 | 373.8 |  | No Information Submitted | No Information Submitted
Shanghai Aerospace Automobile Electromechanical Co., Ltd. | HT72-156M(V)-C-405 | 405 W, 144 half-cut cell monocrystalline module, transparent backsheet bifacial, 1500V max system Vdc | UL 61730 | 405 | 378.6 |  | No Information Submitted | No Information Submitted
Shanghai Aerospace Automobile Electromechanical Co., Ltd. | HT72-156M(V)-C-410 | 410 W, 144 half-cut cell monocrystalline module, transparent backsheet bifacial, 1500V max system Vdc | UL 61730 | 410 | 383.4 |  | No Information Submitted | No Information Submitted
Shanghai Aerospace Automobile Electromechanical Co., Ltd. | HT72-166M-430 | 430 W, 144 half-cut cell monocrystalline module, black or white backsheet, 1500V max system Vdc | UL 61730 | 430 | 403.1 |  | No Information Submitted | No Information Submitted
Shanghai Aerospace Automobile Electromechanical Co., Ltd. | HT72-166M-430 [Clr] | 430 W, 144 half-cut cell monocrystalline module, transparent backsheet bifacial, 1500V max system Vdc | UL 61730 | 430 | 401.4 |  | No Information Submitted | No Information Submitted
Shanghai Aerospace Automobile Electromechanical Co., Ltd. | HT60-18X-435 | 435 W, 120 half-cut cell monocrystalline module, black or white backsheet, 1500V max system Vdc | UL 61730 | 435 | 402.3 |  | No Information Submitted | No Information Submitted
Shanghai Aerospace Automobile Electromechanical Co., Ltd. | HT60-18X-435 [Clr] | 435 W, 120 half-cut cell monocrystalline module, transparent backsheet bifacial, 1500V max system Vdc | UL 61730 | 435 | 400.9 |  | No Information Submitted | No Information Submitted
Shanghai Aerospace Automobile Electromechanical Co., Ltd. | HT72-166M-435 | 435 W, 144 half-cut cell monocrystalline module, black or white backsheet, 1500V max system Vdc | UL 61730 | 435 | 407.9 |  | No Information Submitted | No Information Submitted
Shanghai Aerospace Automobile Electromechanical Co., Ltd. | HT72-166M-435 [Clr] | 435 W, 144 half-cut cell monocrystalline module, transparent backsheet bifacial, 1500V max system Vdc | UL 61730 | 435 | 406.2 |  | No Information Submitted | No Information Submitted
Shanghai Aerospace Automobile Electromechanical Co., Ltd. | HT60-18X-440 | 440 W, 120 half-cut cell monocrystalline module, black or white backsheet, 1500V max system Vdc | UL 61730 | 440 | 407.1 |  | No Information Submitted | No Information Submitted
Shanghai Aerospace Automobile Electromechanical Co., Ltd. | HT60-18X-440 [Clr] | 440 W, 120 half-cut cell monocrystalline module, transparent backsheet bifacial, 1500V max system Vdc | UL 61730 | 440 | 405.7 |  | No Information Submitted | No Information Submitted
Shanghai Aerospace Automobile Electromechanical Co., Ltd. | HT72-166M-440 | 440 W, 144 half-cut cell monocrystalline module, black or white backsheet, 1500V max system Vdc | UL 61730 | 440 | 412.7 |  | No Information Submitted | No Information Submitted
Shanghai Aerospace Automobile Electromechanical Co., Ltd. | HT72-166M-440 [Clr] | 440 W, 144 half-cut cell monocrystalline module, transparent backsheet bifacial, 1500V max system Vdc | UL 61730 | 440 | 411 |  | No Information Submitted | No Information Submitted
Shanghai Aerospace Automobile Electromechanical Co., Ltd. | HT60-18X-445 | 445 W, 120 half-cut cell monocrystalline module, black or white backsheet, 1500V max system Vdc | UL 61730 | 445 | 411.8 |  | No Information Submitted | No Information Submitted
Shanghai Aerospace Automobile Electromechanical Co., Ltd. | HT60-18X-445 [Clr] | 445 W, 120 half-cut cell monocrystalline module, transparent backsheet bifacial, 1500V max system Vdc | UL 61730 | 445 | 410.4 |  | No Information Submitted | No Information Submitted
Shanghai Aerospace Automobile Electromechanical Co., Ltd. | HT72-166M-445 | 445 W, 144 half-cut cell monocrystalline module, black or white backsheet, 1500V max system Vdc | UL 61730 | 445 | 417.5 |  | No Information Submitted | No Information Submitted
Shanghai Aerospace Automobile Electromechanical Co., Ltd. | HT72-166M-445 [Clr] | 445 W, 144 half-cut cell monocrystalline module, transparent backsheet bifacial, 1500V max system Vdc | UL 61730 | 445 | 415.7 |  | No Information Submitted | No Information Submitted
Shanghai Aerospace Automobile Electromechanical Co., Ltd. | HT60-18X-450 | 450 W, 120 half-cut cell monocrystalline module, black or white backsheet, 1500V max system Vdc | UL 61730 | 450 | 416.6 |  | No Information Submitted | No Information Submitted
Shanghai Aerospace Automobile Electromechanical Co., Ltd. | HT60-18X-450 [Clr] | 450 W, 120 half-cut cell monocrystalline module, transparent backsheet bifacial, 1500V max system Vdc | UL 61730 | 450 | 415.2 |  | No Information Submitted | No Information Submitted
Shanghai Aerospace Automobile Electromechanical Co., Ltd. | HT72-166M-450 | 450 W, 144 half-cut cell monocrystalline module, black or white backsheet, 1500V max system Vdc | UL 61730 | 450 | 422.3 |  | No Information Submitted | No Information Submitted
Shanghai Aerospace Automobile Electromechanical Co., Ltd. | HT72-166M-450 [Clr] | 450 W, 144 half-cut cell monocrystalline module, transparent backsheet bifacial, 1500V max system Vdc | UL 61730 | 450 | 420.5 |  | No Information Submitted | No Information Submitted
Shanghai Aerospace Automobile Electromechanical Co., Ltd. | HT60-18X-455 | 455 W, 120 half-cut cell monocrystalline module, black or white backsheet, 1500V max system Vdc | UL 61730 | 455 | 421.4 |  | No Information Submitted | No Information Submitted
Shanghai Aerospace Automobile Electromechanical Co., Ltd. | HT60-18X-455 [Clr] | 455 W, 120 half-cut cell monocrystalline module, transparent backsheet bifacial, 1500V max system Vdc | UL 61730 | 455 | 420 |  | No Information Submitted | No Information Submitted
Shanghai Aerospace Automobile Electromechanical Co., Ltd. | HT66-18X-475 | 475 W, 132 half-cut cell monocrystalline module, black or white backsheet, 1500V max system Vdc | UL 61730 | 475 | 439.3 |  | No Information Submitted | No Information Submitted
Shanghai Aerospace Automobile Electromechanical Co., Ltd. | HT66-18X-475 [Clr] | 475 W, 132 half-cut cell monocrystalline module, transparent backsheet bifacial, 1500V max system Vdc | UL 61730 | 475 | 437.7 |  | No Information Submitted | No Information Submitted
Shanghai Aerospace Automobile Electromechanical Co., Ltd. | HT66-18X-480 | 480 W, 132 half-cut cell monocrystalline module, black or white backsheet, 1500V max system Vdc | UL 61730 | 480 | 444 |  | No Information Submitted | No Information Submitted
Shanghai Aerospace Automobile Electromechanical Co., Ltd. | HT66-18X-480 [Clr] | 480 W, 132 half-cut cell monocrystalline module, transparent backsheet bifacial, 1500V max system Vdc | UL 61730 | 480 | 442.5 |  | No Information Submitted | No Information Submitted
Shanghai Aerospace Automobile Electromechanical Co., Ltd. | HT66-18X-485 | 485 W, 132 half-cut cell monocrystalline module, black or white backsheet, 1500V max system Vdc | UL 61730 | 485 | 448.8 |  | No Information Submitted | No Information Submitted
Shanghai Aerospace Automobile Electromechanical Co., Ltd. | HT66-18X-485 [Clr] | 485 W, 132 half-cut cell monocrystalline module, transparent backsheet bifacial, 1500V max system Vdc | UL 61730 | 485 | 447.2 |  | No Information Submitted | No Information Submitted
Shanghai Aerospace Automobile Electromechanical Co., Ltd. | HT66-18X-490 | 490 W, 132 half-cut cell monocrystalline module, black or white backsheet, 1500V max system Vdc | UL 61730 | 490 | 453.5 |  | No Information Submitted | No Information Submitted
Shanghai Aerospace Automobile Electromechanical Co., Ltd. | HT66-18X-490 [Clr] | 490 W, 132 half-cut cell monocrystalline module, transparent backsheet bifacial, 1500V max system Vdc | UL 61730 | 490 | 452 |  | No Information Submitted | No Information Submitted
Shanghai Aerospace Automobile Electromechanical Co., Ltd. | HT66-18X-495 | 495 W, 132 half-cut cell monocrystalline module, black or white backsheet, 1500V max system Vdc | UL 61730 | 495 | 458.3 |  | No Information Submitted | No Information Submitted
Shanghai Aerospace Automobile Electromechanical Co., Ltd. | HT66-18X-495 [Clr] | 495 W, 132 half-cut cell monocrystalline module, transparent backsheet bifacial, 1500V max system Vdc | UL 61730 | 495 | 456.7 |  | No Information Submitted | No Information Submitted
Shanghai Aerospace Automobile Electromechanical Co., Ltd. | HT72-18X-530 | 530 W, 144 half-cut cell monocrystalline module, black or white backsheet, 1500V max system Vdc | UL 61730 | 530 | 490.4 |  | No Information Submitted | No Information Submitted
Shanghai Aerospace Automobile Electromechanical Co., Ltd. | HT72-18X-530 [Clr] | 530 W, 144 half-cut cell monocrystalline module, transparent backsheet bifacial, 1500V max system Vdc | UL 61730 | 530 | 488.8 |  | No Information Submitted | No Information Submitted
Shanghai Aerospace Automobile Electromechanical Co., Ltd. | HT72-18X-535 | 535 W, 144 half-cut cell monocrystalline module, black or white backsheet, 1500V max system Vdc | UL 61730 | 535 | 495.2 |  | No Information Submitted | No Information Submitted
Shanghai Aerospace Automobile Electromechanical Co., Ltd. | HT72-18X-535 [Clr] | 535 W, 144 half-cut cell monocrystalline module, transparent backsheet bifacial, 1500V max system Vdc | UL 61730 | 535 | 493.5 |  | No Information Submitted | No Information Submitted
Shanghai Aerospace Automobile Electromechanical Co., Ltd. | HT72-18X-540 | 540 W, 144 half-cut cell monocrystalline module, black or white backsheet, 1500V max system Vdc | UL 61730 | 540 | 500 |  | No Information Submitted | No Information Submitted
Shanghai Aerospace Automobile Electromechanical Co., Ltd. | HT72-18X-540 [Clr] | 540 W, 144 half-cut cell monocrystalline module, transparent backsheet bifacial, 1500V max system Vdc | UL 61730 | 540 | 498.3 |  | No Information Submitted | No Information Submitted
Shanghai Aerospace Automobile Electromechanical Co., Ltd. | HT72-18X-545 | 545 W, 144 half-cut cell monocrystalline module, black or white backsheet, 1500V max system Vdc | UL 61730 | 545 | 504.7 |  | No Information Submitted | No Information Submitted
Shanghai Aerospace Automobile Electromechanical Co., Ltd. | HT72-18X-545 [Clr] | 545 W, 144 half-cut cell monocrystalline module, transparent backsheet bifacial, 1500V max system Vdc | UL 61730 | 545 | 503 |  | No Information Submitted | No Information Submitted
Shanghai Aerospace Automobile Electromechanical Co., Ltd. | HT72-18X-550 | 550 W, 144 half-cut cell monocrystalline module, black or white backsheet, 1500V max system Vdc | UL 61730 | 550 | 509.5 |  | No Information Submitted | No Information Submitted
Shanghai Aerospace Automobile Electromechanical Co., Ltd. | HT72-18X-550 [Clr] | 550 W, 144 half-cut cell monocrystalline module, transparent backsheet bifacial, 1500V max system Vdc | UL 61730 | 550 | 507.8 |  | No Information Submitted | No Information Submitted
Shanghai Aerospace Automobile Electromechanical Co., Ltd. | HT72-18X-555 | 555 W, 144 half-cut cell monocrystalline module, black or white backsheet, 1500V max system Vdc | UL 61730 | 555 | 514.3 |  | No Information Submitted | No Information Submitted
Shanghai Aerospace Automobile Electromechanical Co., Ltd. | HT72-18X-555 [Clr] | 555 W, 144 half-cut cell monocrystalline module, transparent backsheet bifacial, 1500V max system Vdc | UL 61730 | 555 | 512.6 |  | No Information Submitted | No Information Submitted
Shanghai Aerospace Automobile Electromechanical Co., Ltd. | HT78-18X-570 | 570 W, 156 half-cut cell monocrystalline module, black or white backsheet, 1500V max system Vdc | UL 61730 | 570 | 527.4 |  | No Information Submitted | No Information Submitted
Shanghai Aerospace Automobile Electromechanical Co., Ltd. | HT78-18X-570 [Clr] | 570 W, 156 half-cut cell monocrystalline module, transparent backsheet bifacial, 1500V max system Vdc | UL 61730 | 570 | 525.6 |  | No Information Submitted | No Information Submitted
Shanghai Aerospace Automobile Electromechanical Co., Ltd. | HT78-18X-575 | 575 W, 156 half-cut cell monocrystalline module, black or white backsheet, 1500V max system Vdc | UL 61730 | 575 | 532.1 |  | No Information Submitted | No Information Submitted
Shanghai Aerospace Automobile Electromechanical Co., Ltd. | HT78-18X-575 [Clr] | 575 W, 156 half-cut cell monocrystalline module, transparent backsheet bifacial, 1500V max system Vdc | UL 61730 | 575 | 530.3 |  | No Information Submitted | No Information Submitted
Shanghai Aerospace Automobile Electromechanical Co., Ltd. | HT78-18X-580 | 580 W, 156 half-cut cell monocrystalline module, black or white backsheet, 1500V max system Vdc | UL 61730 | 580 | 536.9 |  | No Information Submitted | No Information Submitted
Shanghai Aerospace Automobile Electromechanical Co., Ltd. | HT78-18X-580 [Clr] | 580 W, 156 half-cut cell monocrystalline module, transparent backsheet bifacial, 1500V max system Vdc | UL 61730 | 580 | 535.1 |  | No Information Submitted | No Information Submitted
Shanghai Aerospace Automobile Electromechanical Co., Ltd. | HT78-18X-585 | 585 W, 156 half-cut cell monocrystalline module, black or white backsheet, 1500V max system Vdc | UL 61730 | 585 | 541.7 |  | No Information Submitted | No Information Submitted
Shanghai Aerospace Automobile Electromechanical Co., Ltd. | HT78-18X-585 [Clr] | 585 W, 156 half-cut cell monocrystalline module, transparent backsheet bifacial, 1500V max system Vdc | UL 61730 | 585 | 539.8 |  | No Information Submitted | No Information Submitted
Shanghai Aerospace Automobile Electromechanical Co., Ltd. | HT78-18X-590 | 590 W, 156 half-cut cell monocrystalline module, black or white backsheet, 1500V max system Vdc | UL 61730 | 590 | 546.4 |  | No Information Submitted | No Information Submitted
Shanghai Aerospace Automobile Electromechanical Co., Ltd. | HT78-18X-590 [Clr] | 590 W, 156 half-cut cell monocrystalline module, transparent backsheet bifacial, 1500V max system Vdc | UL 61730 | 590 | 544.6 |  | No Information Submitted | No Information Submitted
Shanghai Aerospace Automobile Electromechanical Co., Ltd. | HT78-18X-595 | 595 W, 156 half-cut cell monocrystalline module, black or white backsheet, 1500V max system Vdc | UL 61730 | 595 | 551.2 |  | No Information Submitted | No Information Submitted
Shanghai Aerospace Automobile Electromechanical Co., Ltd. | HT78-18X-595 [Clr] | 595 W, 156 half-cut cell monocrystalline module, transparent backsheet bifacial, 1500V max system Vdc | UL 61730 | 595 | 549.4 |  | No Information Submitted | No Information Submitted
Shanghai ST Solar | STP190-48 | 190 W Polycrystalline Module | UL 1703 | 190 | 170.2 |  | No Information Submitted | No Information Submitted
Shanghai ST Solar | STP190-54 | 190 W Polycrystalline Module | UL 1703 | 190 | 169.7 |  | No Information Submitted | No Information Submitted
Shanghai ST Solar | STM195-72 | 195 W Monocrystalline Module | UL 1703 | 195 | 174.3 |  | No Information Submitted | No Information Submitted
Shanghai ST Solar | STP195-48 | 195 W Polycrystalline Module | UL 1703 | 195 | 174.8 |  | No Information Submitted | No Information Submitted
Shanghai ST Solar | STP195-54 | 195 W Polycrystalline Module | UL 1703 | 195 | 174.3 |  | No Information Submitted | No Information Submitted
Shanghai ST Solar | STM200-72 | 200 W Monocrystalline Module | UL 1703 | 200 | 178.9 |  | No Information Submitted | No Information Submitted
Shanghai ST Solar | STP200-48 | 200 W Polycrystalline Module | UL 1703 | 200 | 179.4 |  | No Information Submitted | No Information Submitted
Shanghai ST Solar | STP200-54 | 200 W Polycrystalline Module | UL 1703 | 200 | 178.8 |  | No Information Submitted | No Information Submitted
Shanghai ST Solar | STP205-54 | 205 W Polycrystalline Module | UL 1703 | 205 | 183.4 |  | No Information Submitted | No Information Submitted
Shanghai ST Solar | STM210-96 | 210 W Monocrystalline Module | UL 1703 | 210 | 186.6 |  | No Information Submitted | No Information Submitted
Shanghai ST Solar | STP210-54 | 210 W Polycrystalline Module | UL 1703 | 210 | 188 |  | No Information Submitted | No Information Submitted
Shanghai ST Solar | STP210-60 | 210 W Polycrystalline Module | UL 1703 | 210 | 187.6 |  | No Information Submitted | No Information Submitted
Shanghai ST Solar | STP215-54 | 215 W Polycrystalline Module | UL 1703 | 215 | 192.6 |  | No Information Submitted | No Information Submitted
Shanghai ST Solar | STP215-60 | 215 W Polycrystalline Module | UL 1703 | 215 | 192.2 |  | No Information Submitted | No Information Submitted
Shanghai ST Solar | STP220-54 | 220 W Polycrystalline Module | UL 1703 | 220 | 197.2 |  | No Information Submitted | No Information Submitted
Shanghai ST Solar | STP220-60 | 220 W Polycrystalline Module | UL 1703 | 220 | 196.8 |  | No Information Submitted | No Information Submitted
Shanghai ST Solar | STM225-96 | 225 W Monocrystalline Module | UL 1703 | 225 | 200.3 |  | No Information Submitted | No Information Submitted
Shanghai ST Solar | STP225-54 | 225 W Polycrystalline Module | UL 1703 | 225 | 201.8 |  | No Information Submitted | No Information Submitted
Shanghai ST Solar | STP225-60 | 225 W Polycrystalline Module | UL 1703 | 225 | 201.4 |  | No Information Submitted | No Information Submitted
Shanghai ST Solar | STP230-60 | 230 W Polycrystalline Module | UL 1703 | 230 | 206 |  | No Information Submitted | No Information Submitted
Shanghai ST Solar | STM235-96 | 235 W Monocrystalline Module | UL 1703 | 235 | 209.4 |  | No Information Submitted | No Information Submitted
Shanghai ST Solar | STP235-60 | 235 W Polycrystalline Module | UL 1703 | 235 | 210.6 |  | No Information Submitted | No Information Submitted
Shanghai ST Solar | STM240-96 | 240 W Monocrystalline Module | UL 1703 | 240 | 214 |  | No Information Submitted | No Information Submitted
Shanghai ST Solar | STP240-60 | 240 W Polycrystalline Module | UL 1703 | 240 | 215.2 |  | No Information Submitted | No Information Submitted
Shanghai ST Solar | STM245-96 | 245 W Monocrystalline Module | UL 1703 | 245 | 218.6 |  | No Information Submitted | No Information Submitted
Shanghai ST Solar | STP245-60 | 245 W Polycrystalline Module | UL 1703 | 245 | 219.8 |  | No Information Submitted | No Information Submitted
Shanghai ST Solar | STP245-72 | 245 W Polycrystalline Module | UL 1703 | 245 | 218.7 |  | No Information Submitted | No Information Submitted
Shanghai ST Solar | STM250-96 | 250 W Monocrystalline Module | UL 1703 | 250 | 223.2 |  | No Information Submitted | No Information Submitted
Shanghai ST Solar | STP250-60 | 250 W Polycrystalline Module | UL 1703 | 250 | 224.4 |  | No Information Submitted | No Information Submitted
Shanghai ST Solar | STP250-72 | 250 W Polycrystalline Module | UL 1703 | 250 | 223.3 |  | No Information Submitted | No Information Submitted
Shanghai ST Solar | STM255-104 | 255 W Monocrystalline Module | UL 1703 | 255 | 227.3 |  | No Information Submitted | No Information Submitted
Shanghai ST Solar | STM255-96 | 255 W Monocrystalline Module | UL 1703 | 255 | 227.8 |  | No Information Submitted | No Information Submitted
Shanghai ST Solar | STP255-72 | 255 W Polycrystalline Module | UL 1703 | 255 | 227.8 |  | No Information Submitted | No Information Submitted
Shanghai ST Solar | STM260-104 | 260 W Monocrystalline Module | UL 1703 | 260 | 231.9 |  | No Information Submitted | No Information Submitted
Shanghai ST Solar | STM260-96 | 260 W Monocrystalline Module | UL 1703 | 260 | 232.4 |  | No Information Submitted | No Information Submitted
Shanghai ST Solar | STP260-72 | 260 W Polycrystalline Module | UL 1703 | 260 | 232.4 |  | No Information Submitted | No Information Submitted
Shanghai ST Solar | STM265-104 | 265 W Monocrystalline Module | UL 1703 | 265 | 236.4 |  | No Information Submitted | No Information Submitted
Shanghai ST Solar | STP265-72 | 265 W Polycrystalline Module | UL 1703 | 265 | 237 |  | No Information Submitted | No Information Submitted
Shanghai ST Solar | STM270-104 | 270 W Monocrystalline Module | UL 1703 | 270 | 241 |  | No Information Submitted | No Information Submitted
Shanghai ST Solar | STP270-72 | 270 W Polycrystalline Module | UL 1703 | 270 | 241.6 |  | No Information Submitted | No Information Submitted
Shanghai ST Solar | STM275-104 | 275 W Monocrystalline Module | UL 1703 | 275 | 245.6 |  | No Information Submitted | No Information Submitted
Shanghai ST Solar | STP275-72 | 275 W Polycrystalline Module | UL 1703 | 275 | 246.2 |  | No Information Submitted | No Information Submitted
Shanghai ST Solar | STM280-104 | 280 W Monocrystalline Module | UL 1703 | 280 | 250.2 |  | No Information Submitted | No Information Submitted
Shanghai ST Solar | STP280-72 | 280 W Polycrystalline Module | UL 1703 | 280 | 250.8 |  | No Information Submitted | No Information Submitted
Shanghai ST Solar | STM285-104 | 285 W Monocrystalline Module | UL 1703 | 285 | 254.8 |  | No Information Submitted | No Information Submitted
Shanghai ST Solar | STP285-72 | 285 W Polycrystalline Module | UL 1703 | 285 | 255.4 |  | No Information Submitted | No Information Submitted
Shanghai ST Solar | STP290-72 | 290 W Polycrystalline Module | UL 1703 | 290 | 260 |  | No Information Submitted | No Information Submitted
Shanghai ST Solar | STP295-72 | 295 W Polycrystalline Module | UL 1703 | 295 | 264.6 |  | No Information Submitted | No Information Submitted
Shanghai ST Solar | STP300-72 | 300 W Polycrystalline Module | UL 1703 | 300 | 269.2 |  | No Information Submitted | No Information Submitted
Shanghai ST Solar | STM325-130 | 325 W Monocrystalline Module | UL 1703 | 325 | 289.9 |  | No Information Submitted | No Information Submitted
Shanghai ST Solar | STM330-130 | 330 W Monocrystalline Module | UL 1703 | 330 | 294.5 |  | No Information Submitted | No Information Submitted
Shanghai ST Solar | STM335-130 | 335 W Monocrystalline Module | UL 1703 | 335 | 299.1 |  | No Information Submitted | No Information Submitted
Shanghai ST Solar | STM340-130 | 340 W Monocrystalline Module | UL 1703 | 340 | 303.7 |  | No Information Submitted | No Information Submitted
Shanghai ST Solar | STM345-130 | 345 W Monocrystalline Module | UL 1703 | 345 | 308.3 |  | No Information Submitted | No Information Submitted
Shanghai ST Solar | STM350-130 | 350 W Monocrystalline Module | UL 1703 | 350 | 312.9 |  | No Information Submitted | No Information Submitted
Sharp | NU-SA445 | 445 W, 144 half-cut cell monocrystalline module, white backsheet, 1500V max system Vdc | UL 61730 | 445 | 414.4 |  | No Information Submitted | No Information Submitted
Sharp | NU-SA450 | 450 W, 144 half-cut cell monocrystalline module, white backsheet, 1500V max system Vdc | UL 61730 | 450 | 419.2 |  | No Information Submitted | No Information Submitted
Shenglong PV-tech (Cambodia) Co., LTD | GLSM320P-72H-V | 320 W, 144 half cut cell polycrystalline module, 1500V max system Vdc | UL 61730 | 320 | 297.4 |  | No Information Submitted | No Information Submitted
Shenglong PV-tech (Cambodia) Co., LTD | GLSM325P-72H-V | 325 W, 144 half cut cell polycrystalline module, 1500V max system Vdc | UL 61730 | 325 | 302.2 |  | No Information Submitted | No Information Submitted
Shenglong PV-tech (Cambodia) Co., LTD | GLSM330P-72H-V | 330 W, 144 half cut cell polycrystalline module, 1500V max system Vdc | UL 61730 | 330 | 306.9 |  | No Information Submitted | No Information Submitted
Shenglong PV-tech (Cambodia) Co., LTD | GLSM335P-72H-V | 335 W, 144 half cut cell polycrystalline module, 1500V max system Vdc | UL 61730 | 335 | 311.7 |  | No Information Submitted | No Information Submitted
Shenglong PV-tech (Cambodia) Co., LTD | GLSM340P-72H-V | 340 W, 144 half cut cell polycrystalline module, 1500V max system Vdc | UL 61730 | 340 | 316.4 |  | No Information Submitted | No Information Submitted
Shenglong PV-tech (Cambodia) Co., LTD | GLSM345M-72H-V | 345 W, 144 half cut cell monocrystalline module, 1500V max system Vdc | UL 61730 | 345 | 323.1 |  | No Information Submitted | No Information Submitted
Shenglong PV-tech (Cambodia) Co., LTD | GLSM345P-72H-V | 345 W, 144 half cut cell polycrystalline module, 1500V max system Vdc | UL 61730 | 345 | 321.2 |  | No Information Submitted | No Information Submitted
Shenglong PV-tech (Cambodia) Co., LTD | GLSM350M-72H-V | 350 W, 144 half cut cell monocrystalline module, 1500V max system Vdc | UL 61730 | 350 | 327.9 |  | No Information Submitted | No Information Submitted
Shenglong PV-tech (Cambodia) Co., LTD | GLSM350P-72H-V | 350 W, 144 half cut cell polycrystalline module, 1500V max system Vdc | UL 61730 | 350 | 325.9 |  | No Information Submitted | No Information Submitted
Shenglong PV-tech (Cambodia) Co., LTD | GLSM355M-72H-V | 355 W, 144 half cut cell monocrystalline module, 1500V max system Vdc | UL 61730 | 355 | 332.7 |  | No Information Submitted | No Information Submitted
Shenglong PV-tech (Cambodia) Co., LTD | GLSM355P-72H-V | 355 W, 144 half cut cell polycrystalline module, 1500V max system Vdc | UL 61730 | 355 | 330.7 |  | No Information Submitted | No Information Submitted
Shenglong PV-tech (Cambodia) Co., LTD | GLSM360M-72H-V | 360 W, 144 half cut cell monocrystalline module, 1500V max system Vdc | UL 61730 | 360 | 337.5 |  | No Information Submitted | No Information Submitted
Shenglong PV-tech (Cambodia) Co., LTD | GLSM365M-72H-V | 365 W, 144 half cut cell monocrystalline module, 1500V max system Vdc | UL 61730 | 365 | 342.3 |  | No Information Submitted | No Information Submitted
Shenglong PV-tech (Cambodia) Co., LTD | GLSM370M-72H-V | 370 W, 144 half cut cell monocrystalline module, 1500V max system Vdc | UL 61730 | 370 | 347.1 |  | No Information Submitted | No Information Submitted
Shenglong PV-tech (Cambodia) Co., LTD | GLSM375M-72H-V | 375 W, 144 half cut cell monocrystalline module, 1500V max system Vdc | UL 61730 | 375 | 351.9 |  | No Information Submitted | No Information Submitted
Shenglong PV-tech (Cambodia) Co., LTD | GLSM375M-78H-V | 375 W, 156 half cut cell monocrystalline module, 1500V max system Vdc | UL 61730 | 375 | 350.5 |  | No Information Submitted | No Information Submitted
Shenglong PV-tech (Cambodia) Co., LTD | GLSM380M-72H-V | 380 W, 144 half cut cell monocrystalline module, 1500V max system Vdc | UL 61730 | 380 | 356.7 |  | No Information Submitted | No Information Submitted
Shenglong PV-tech (Cambodia) Co., LTD | GLSM380M-78H-V | 380 W, 156 half cut cell monocrystalline module, 1500V max system Vdc | UL 61730 | 380 | 355.2 |  | No Information Submitted | No Information Submitted
Shenglong PV-tech (Cambodia) Co., LTD | GLSM385M-72H-V | 385 W, 144 half cut cell monocrystalline module, 1500V max system Vdc | UL 61730 | 385 | 361.5 |  | No Information Submitted | No Information Submitted
Shenglong PV-tech (Cambodia) Co., LTD | GLSM385M-78H-V | 385 W, 156 half cut cell monocrystalline module, 1500V max system Vdc | UL 61730 | 385 | 360 |  | No Information Submitted | No Information Submitted
Shenglong PV-tech (Cambodia) Co., LTD | GLSM390M-78H-V | 390 W, 156 half cut cell monocrystalline module, 1500V max system Vdc | UL 61730 | 390 | 364.8 |  | No Information Submitted | No Information Submitted
Shenglong PV-tech (Cambodia) Co., LTD | GLSM395M-78H-V | 395 W, 156 half cut cell monocrystalline module, 1500V max system Vdc | UL 61730 | 395 | 369.6 |  | No Information Submitted | No Information Submitted
Shenglong PV-tech (Cambodia) Co., LTD | GLSM400M-78H-V | 400 W, 156 half cut cell monocrystalline module, 1500V max system Vdc | UL 61730 | 400 | 374.4 |  | No Information Submitted | No Information Submitted
Shenglong PV-tech (Cambodia) Co., LTD | GLSM405M-78H-V | 405 W, 156 half cut cell monocrystalline module, 1500V max system Vdc | UL 61730 | 405 | 379.2 |  | No Information Submitted | No Information Submitted
Shenglong PV-tech (Cambodia) Co., LTD | GLSM410M-78H-V | 410 W, 156 half cut cell monocrystalline module, 1500V max system Vdc | UL 61730 | 410 | 383.9 |  | No Information Submitted | No Information Submitted
Shenglong PV-tech (Cambodia) Co., LTD | GLSM415M-78H-V | 415 W, 156 half cut cell monocrystalline module, 1500V max system Vdc | UL 61730 | 415 | 388.7 |  | No Information Submitted | No Information Submitted
Shenglong PV-tech (Cambodia) Co., LTD | GLSM420M-78H-V | 420 W, 156 half cut cell monocrystalline module, 1500V max system Vdc | UL 61730 | 420 | 393.5 |  | No Information Submitted | No Information Submitted
Shinsung E&G Co., Ltd. | SS-BM320MI | 320 W, 120 half-cut cell bifacial monocrystalline module, 1500V max system Vdc | UL 61730 | 320 | 295.8 |  | No Information Submitted | No Information Submitted
Shinsung E&G Co., Ltd. | SS-BM320MJ | 320 W, 120 half-cut cell bifacial monocrystalline module, 1000V max system Vdc | UL 61730 | 320 | 295.8 |  | No Information Submitted | No Information Submitted
Shinsung E&G Co., Ltd. | SS-BM325MI | 325 W, 120 half-cut cell bifacial monocrystalline module, 1500V max system Vdc | UL 61730 | 325 | 300.5 |  | No Information Submitted | No Information Submitted
Shinsung E&G Co., Ltd. | SS-BM325MJ | 325 W, 120 half-cut cell bifacial monocrystalline module, 1000V max system Vdc | UL 61730 | 325 | 300.5 |  | No Information Submitted | No Information Submitted
Shinsung E&G Co., Ltd. | SS-BM330MI | 330 W, 120 half-cut cell bifacial monocrystalline module, 1500V max system Vdc | UL 61730 | 330 | 305.3 |  | No Information Submitted | No Information Submitted
Shinsung E&G Co., Ltd. | SS-BM330MJ | 330 W, 120 half-cut cell bifacial monocrystalline module, 1000V max system Vdc | UL 61730 | 330 | 305.3 |  | No Information Submitted | No Information Submitted
Shinsung E&G Co., Ltd. | SS-BM335MI | 335 W, 120 half-cut cell bifacial monocrystalline module, 1500V max system Vdc | UL 61730 | 335 | 310 |  | No Information Submitted | No Information Submitted
Shinsung E&G Co., Ltd. | SS-BM335MJ | 335 W, 120 half-cut cell bifacial monocrystalline module, 1000V max system Vdc | UL 61730 | 335 | 310 |  | No Information Submitted | No Information Submitted
Shinsung E&G Co., Ltd. | SS-BM355MB | 355 W, 120 half-cut cell monocrystalline module, black backsheet, 1500V max system Vdc | UL 61730 | 355 | 330.2 |  | No Information Submitted | No Information Submitted
Shinsung E&G Co., Ltd. | SS-BM355MG | 355 W, 120 half-cut cell monocrystalline module, white backsheet, 1500V max system Vdc | UL 61730 | 355 | 331.7 |  | No Information Submitted | No Information Submitted
Shinsung E&G Co., Ltd. | SS-BM360MB | 360 W, 120 half-cut cell monocrystalline module, black backsheet, 1500V max system Vdc | UL 61730 | 360 | 335 |  | No Information Submitted | No Information Submitted
Shinsung E&G Co., Ltd. | SS-BM360MG | 360 W, 120 half-cut cell monocrystalline module, white backsheet, 1500V max system Vdc | UL 61730 | 360 | 336.5 |  | No Information Submitted | No Information Submitted
Shinsung E&G Co., Ltd. | SS-BM365MB | 365 W, 120 half-cut cell monocrystalline module, black backsheet, 1500V max system Vdc | UL 61730 | 365 | 339.8 |  | No Information Submitted | No Information Submitted
Shinsung E&G Co., Ltd. | SS-BM365MG | 365 W, 120 half-cut cell monocrystalline module, white backsheet, 1500V max system Vdc | UL 61730 | 365 | 341.3 |  | No Information Submitted | No Information Submitted
Shinsung E&G Co., Ltd. | SS-BM370MB | 370 W, 120 half-cut cell monocrystalline module, black backsheet, 1500V max system Vdc | UL 61730 | 370 | 344.6 |  | No Information Submitted | No Information Submitted
Shinsung E&G Co., Ltd. | SS-BM370MG | 370 W, 120 half-cut cell monocrystalline module, white backsheet, 1500V max system Vdc | UL 61730 | 370 | 346.1 |  | No Information Submitted | No Information Submitted
Shinsung E&G Co., Ltd. | SS-BM375MB | 375 W, 120 half-cut cell monocrystalline module, black backsheet, 1500V max system Vdc | UL 61730 | 375 | 349.3 |  | No Information Submitted | No Information Submitted
Shinsung E&G Co., Ltd. | SS-BM375MG | 375 W, 120 half-cut cell monocrystalline module, white backsheet, 1500V max system Vdc | UL 61730 | 375 | 350.9 |  | No Information Submitted | No Information Submitted
Shinsung E&G Co., Ltd. | SS-DM385MI | 385 W, 144 half-cut cell bifacial monocrystalline module, 1500V max system Vdc | UL 61730 | 385 | 356.3 |  | No Information Submitted | No Information Submitted
Shinsung E&G Co., Ltd. | SS-DM385MJ | 385 W, 144 half-cut cell bifacial monocrystalline module, 1000V max system Vdc | UL 61730 | 385 | 356.3 |  | No Information Submitted | No Information Submitted
Shinsung E&G Co., Ltd. | SS-DM390MI | 390 W, 144 half-cut cell bifacial monocrystalline module, 1500V max system Vdc | UL 61730 | 390 | 361 |  | No Information Submitted | No Information Submitted
Shinsung E&G Co., Ltd. | SS-DM390MJ | 390 W, 144 half-cut cell bifacial monocrystalline module, 1000V max system Vdc | UL 61730 | 390 | 361 |  | No Information Submitted | No Information Submitted
Shinsung E&G Co., Ltd. | SS-DM395MI | 395 W, 144 half-cut cell bifacial monocrystalline module, 1500V max system Vdc | UL 61730 | 395 | 365.8 |  | No Information Submitted | No Information Submitted
Shinsung E&G Co., Ltd. | SS-DM395MJ | 395 W, 144 half-cut cell bifacial monocrystalline module, 1000V max system Vdc | UL 61730 | 395 | 365.8 |  | No Information Submitted | No Information Submitted
Shinsung E&G Co., Ltd. | SS-DM400MI | 400 W, 144 half-cut cell bifacial monocrystalline module, 1500V max system Vdc | UL 61730 | 400 | 370.5 |  | No Information Submitted | No Information Submitted
Shinsung E&G Co., Ltd. | SS-DM400MJ | 400 W, 144 half-cut cell bifacial monocrystalline module, 1000V max system Vdc | UL 61730 | 400 | 370.5 |  | No Information Submitted | No Information Submitted
Shinsung E&G Co., Ltd. | SS-DM405MI | 405 W, 144 half-cut cell bifacial monocrystalline module, 1500V max system Vdc | UL 61730 | 405 | 375.3 |  | No Information Submitted | No Information Submitted
Shinsung E&G Co., Ltd. | SS-DM405MJ | 405 W, 144 half-cut cell bifacial monocrystalline module, 1000V max system Vdc | UL 61730 | 405 | 375.3 |  | No Information Submitted | No Information Submitted
Shinsung E&G Co., Ltd. | SS-DM430MB | 430 W, 144 half-cut cell monocrystalline module, black backsheet, 1500V max system Vdc | UL 61730 | 430 | 400.1 |  | No Information Submitted | No Information Submitted
Shinsung E&G Co., Ltd. | SS-DM430MD | 430 W, 144 half-cut cell monocrystalline module, black backsheet, 1000V max system Vdc | UL 61730 | 430 | 400.1 |  | No Information Submitted | No Information Submitted
Shinsung E&G Co., Ltd. | SS-DM430ME | 430 W, 144 half-cut cell monocrystalline module, white backsheet, 1000V max system Vdc | UL 61730 | 430 | 402 |  | No Information Submitted | No Information Submitted
Shinsung E&G Co., Ltd. | SS-DM430MG | 430 W, 144 half-cut cell monocrystalline module, white backsheet, 1500V max system Vdc | UL 61730 | 430 | 402 |  | No Information Submitted | No Information Submitted
Shinsung E&G Co., Ltd. | SS-DM435MB | 435 W, 144 half-cut cell monocrystalline module, black backsheet, 1500V max system Vdc | UL 61730 | 435 | 404.9 |  | No Information Submitted | No Information Submitted
Shinsung E&G Co., Ltd. | SS-DM435MD | 435 W, 144 half-cut cell monocrystalline module, black backsheet, 1000V max system Vdc | UL 61730 | 435 | 404.9 |  | No Information Submitted | No Information Submitted
Shinsung E&G Co., Ltd. | SS-DM435ME | 435 W, 144 half-cut cell monocrystalline module, white backsheet, 1000V max system Vdc | UL 61730 | 435 | 406.7 |  | No Information Submitted | No Information Submitted
Shinsung E&G Co., Ltd. | SS-DM435MG | 435 W, 144 half-cut cell monocrystalline module, white backsheet, 1500V max system Vdc | UL 61730 | 435 | 406.7 |  | No Information Submitted | No Information Submitted
Shinsung E&G Co., Ltd. | SS-DM440MB | 440 W, 144 half-cut cell monocrystalline module, black backsheet, 1500V max system Vdc | UL 61730 | 440 | 409.7 |  | No Information Submitted | No Information Submitted
Shinsung E&G Co., Ltd. | SS-DM440MD | 440 W, 144 half-cut cell monocrystalline module, black backsheet, 1000V max system Vdc | UL 61730 | 440 | 409.7 |  | No Information Submitted | No Information Submitted
Shinsung E&G Co., Ltd. | SS-DM440ME | 440 W, 144 half-cut cell monocrystalline module, white backsheet, 1000V max system Vdc | UL 61730 | 440 | 411.5 |  | No Information Submitted | No Information Submitted
Shinsung E&G Co., Ltd. | SS-DM440MG | 440 W, 144 half-cut cell monocrystalline module, white backsheet, 1500V max system Vdc | UL 61730 | 440 | 411.5 |  | No Information Submitted | No Information Submitted
Shinsung E&G Co., Ltd. | SS-DM445MB | 445 W, 144 half-cut cell monocrystalline module, black backsheet, 1500V max system Vdc | UL 61730 | 445 | 414.5 |  | No Information Submitted | No Information Submitted
Shinsung E&G Co., Ltd. | SS-DM445MD | 445 W, 144 half-cut cell monocrystalline module, black backsheet, 1000V max system Vdc | UL 61730 | 445 | 414.5 |  | No Information Submitted | No Information Submitted
Shinsung E&G Co., Ltd. | SS-DM445ME | 445 W, 144 half-cut cell monocrystalline module, white backsheet, 1000V max system Vdc | UL 61730 | 445 | 416.3 |  | No Information Submitted | No Information Submitted
Shinsung E&G Co., Ltd. | SS-DM445MG | 445 W, 144 half-cut cell monocrystalline module, white backsheet, 1500V max system Vdc | UL 61730 | 445 | 416.3 |  | No Information Submitted | No Information Submitted
Shinsung E&G Co., Ltd. | SS-DM450MB | 450 W, 144 half-cut cell monocrystalline module, black backsheet, 1500V max system Vdc | UL 61730 | 450 | 419.3 |  | No Information Submitted | No Information Submitted
Shinsung E&G Co., Ltd. | SS-DM450MD | 450 W, 144 half-cut cell monocrystalline module, black backsheet, 1000V max system Vdc | UL 61730 | 450 | 419.3 |  | No Information Submitted | No Information Submitted
Shinsung E&G Co., Ltd. | SS-DM450ME | 450 W, 144 half-cut cell monocrystalline module, white backsheet, 1000V max system Vdc | UL 61730 | 450 | 421.1 |  | No Information Submitted | No Information Submitted
Shinsung E&G Co., Ltd. | SS-DM450MG | 450 W, 144 half-cut cell monocrystalline module, white backsheet, 1500V max system Vdc | UL 61730 | 450 | 421.1 |  | No Information Submitted | No Information Submitted
Silfab Solar Inc. | SLA240P | 240 W Polycrystalline Module | UL 1703 | 240 | 215.8 |  | No Information Submitted | No Information Submitted
Silfab Solar Inc. | SLA245P | 245 W Polycrystalline Module | UL 1703 | 245 | 220.4 |  | No Information Submitted | No Information Submitted
Silfab Solar Inc. | SSA245P | 245 W Polycrystalline Module | UL 1703 | 245 | 220.4 |  | No Information Submitted | No Information Submitted
Silfab Solar Inc. | SLA250P | 250 W Polycrystalline Module | UL 1703 | 250 | 225 |  | No Information Submitted | No Information Submitted
Silfab Solar Inc. | SSA250P | 250 W Polycrystalline Module | UL 1703 | 250 | 225 |  | No Information Submitted | No Information Submitted
Silfab Solar Inc. | SLA255P | 255 W Polycrystalline Module | UL 1703 | 255 | 229.6 |  | No Information Submitted | No Information Submitted
Silfab Solar Inc. | SSA255P | 255 W Polycrystalline Module | UL 1703 | 255 | 229.6 |  | No Information Submitted | No Information Submitted
Silfab Solar Inc. | SLA260M | 260 W Monocrystalline Module | UL 1703 | 260 | 236.2 |  | No Information Submitted | No Information Submitted
Silfab Solar Inc. | SLA260P | 260 W Polycrystalline Module | UL 1703 | 260 | 234.3 |  | No Information Submitted | No Information Submitted
Silfab Solar Inc. | SSA260M | 260 W Monocrystalline Module | UL 1703 | 260 | 236.2 |  | No Information Submitted | No Information Submitted
Silfab Solar Inc. | SSA260P | 260 W Polycrystalline Module | UL 1703 | 260 | 234.3 |  | No Information Submitted | No Information Submitted
Silfab Solar Inc. | SLA265M | 265 W Monocrystalline Module | UL 1703 | 265 | 240.8 |  | No Information Submitted | No Information Submitted
Silfab Solar Inc. | SLA265P | 265 W Polycrystalline Module | UL 1703 | 265 | 238.9 |  | No Information Submitted | No Information Submitted
Silfab Solar Inc. | SSA265M | 265 W Monocrystalline Module | UL 1703 | 265 | 240.8 |  | No Information Submitted | No Information Submitted
Silfab Solar Inc. | SSA265P | 265 W Polycrystalline Module | UL 1703 | 265 | 238.9 |  | No Information Submitted | No Information Submitted
Silfab Solar Inc. | SLA270M | 270 W Monocrystalline Module | UL 1703 | 270 | 244.5 |  | No Information Submitted | No Information Submitted
Silfab Solar Inc. | SSA270M | 270 W Monocrystalline Module | UL 1703 | 270 | 244.5 |  | No Information Submitted | No Information Submitted
Silfab Solar Inc. | SLA275M | 275 W Monocrystalline Module | UL 1703 | 275 | 249.2 |  | No Information Submitted | No Information Submitted
Silfab Solar Inc. | SSA275M | 275 W Monocrystalline Module | UL 1703 | 275 | 249.2 |  | No Information Submitted | No Information Submitted
Silfab Solar Inc. | SLA280M | 280 W Monocrystalline Module | UL 1703 | 280 | 253.8 |  | No Information Submitted | No Information Submitted
Silfab Solar Inc. | SSA280M | 280 W Monocrystalline Module | UL 1703 | 280 | 253.8 |  | No Information Submitted | No Information Submitted
Silfab Solar Inc. | SIL285ML | 285 W, 60 cell monocrystalline module, black backsheet, 1000V max system Vdc | UL 1703 | 285 | 257.7 |  | No Information Submitted | No Information Submitted
Silfab Solar Inc. | SIL285ML-W | 285 W, 60 cell monocrystalline module, black backsheet, 1000V max system Vdc | UL 1703 | 285 | 257.7 |  | No Information Submitted | No Information Submitted
Silfab Solar Inc. | SIL285NL | 285 W, 60 cell monocrystalline module, black backsheet, 1000V max system Vdc | UL 1703 | 285 | 257.7 |  | No Information Submitted | No Information Submitted
Silfab Solar Inc. | SIL285NL-W | 285 W, 60 cell monocrystalline module, black backsheet, 1000V max system Vdc | UL 1703 | 285 | 257.7 |  | No Information Submitted | No Information Submitted
Silfab Solar Inc. | SLA285M | 285 W Monocrystalline Module | UL 1703 | 285 | 256.4 |  | No Information Submitted | No Information Submitted
Silfab Solar Inc. | SSA285M | 285 W Monocrystalline Module | UL 1703 | 285 | 256.4 |  | No Information Submitted | No Information Submitted
Silfab Solar Inc. | SIL290BL | 290 W, 126 cell monocrystalline module, black backsheet | UL 1703 | 290 | 258.6 |  | No Information Submitted | No Information Submitted
Silfab Solar Inc. | SIL290BL-W | 290 W, 126 cell monocrystalline module, black backsheet | UL 1703 | 290 | 258.6 |  | No Information Submitted | No Information Submitted
Silfab Solar Inc. | SIL290ML | 290 W, 60 cell monocrystalline module, black backsheet, 1000V max system Vdc | UL 1703 | 290 | 262.3 |  | No Information Submitted | No Information Submitted
Silfab Solar Inc. | SIL290ML-W | 290 W, 60 cell monocrystalline module, black backsheet, 1000V max system Vdc | UL 1703 | 290 | 262.3 |  | No Information Submitted | No Information Submitted
Silfab Solar Inc. | SIL290NL | 290 W, 60 cell monocrystalline module, black backsheet, 1000V max system Vdc | UL 1703 | 290 | 262.3 |  | No Information Submitted | No Information Submitted
Silfab Solar Inc. | SIL290NL-W | 290 W, 60 cell monocrystalline module, black backsheet, 1000V max system Vdc | UL 1703 | 290 | 262.3 |  | No Information Submitted | No Information Submitted
Silfab Solar Inc. | SLA290M | 290 W Monocrystalline Module | UL 1703 | 290 | 261.1 |  | No Information Submitted | No Information Submitted
Silfab Solar Inc. | SLG290P | 290 W Polycrystalline Module | UL 1703 | 290 | 262 |  | No Information Submitted | No Information Submitted
Silfab Solar Inc. | SSA290M | 290 W Monocrystalline Module | UL 1703 | 290 | 261.1 |  | No Information Submitted | No Information Submitted
Silfab Solar Inc. | SSG290P | 290 W Polycrystalline Module | UL 1703 | 290 | 262 |  | No Information Submitted | No Information Submitted
Silfab Solar Inc. | SIL295BL | 295 W, 126 cell monocrystalline module, black backsheet | UL 1703 | 295 | 263.2 |  | No Information Submitted | No Information Submitted
Silfab Solar Inc. | SIL295BL-W | 295 W, 126 cell monocrystalline module, black backsheet | UL 1703 | 295 | 263.2 |  | No Information Submitted | No Information Submitted
Silfab Solar Inc. | SIL295ML | 295 W, 60 cell monocrystalline module, black backsheet, 1000V max system Vdc | UL 1703 | 295 | 267 |  | No Information Submitted | No Information Submitted
Silfab Solar Inc. | SIL295ML-W | 295 W, 60 cell monocrystalline module, black backsheet, 1000V max system Vdc | UL 1703 | 295 | 267 |  | No Information Submitted | No Information Submitted
Silfab Solar Inc. | SIL295NL | 295 W, 60 cell monocrystalline module, black backsheet, 1000V max system Vdc | UL 1703 | 295 | 267 |  | No Information Submitted | No Information Submitted
Silfab Solar Inc. | SIL295NL-W | 295 W, 60 cell monocrystalline module, black backsheet, 1000V max system Vdc | UL 1703 | 295 | 267 |  | No Information Submitted | No Information Submitted
Silfab Solar Inc. | SLA295M | 295 W Monocrystalline Module | UL 1703 | 295 | 265.7 |  | No Information Submitted | No Information Submitted
Silfab Solar Inc. | SLG295P | 295 W Polycrystalline Module | UL 1703 | 295 | 266.6 |  | No Information Submitted | No Information Submitted
Silfab Solar Inc. | SSA295M | 295 W Monocrystalline Module | UL 1703 | 295 | 265.7 |  | No Information Submitted | No Information Submitted
Silfab Solar Inc. | SSG295P | 295 W Polycrystalline Module | UL 1703 | 295 | 266.6 |  | No Information Submitted | No Information Submitted
Silfab Solar Inc. | SIL300BL | 300 W, 126 cell monocrystalline module, black backsheet | UL 1703 | 300 | 267.9 |  | No Information Submitted | No Information Submitted
Silfab Solar Inc. | SIL300BL-W | 300 W, 126 cell monocrystalline module, black backsheet | UL 1703 | 300 | 267.9 |  | No Information Submitted | No Information Submitted
Silfab Solar Inc. | SIL300ML | 300 W, 60 cell monocrystalline module, black backsheet, 1000V max system Vdc | UL 1703 | 300 | 271.7 |  | No Information Submitted | No Information Submitted
Silfab Solar Inc. | SIL300ML-W | 300 W, 60 cell monocrystalline module, black backsheet, 1000V max system Vdc | UL 1703 | 300 | 271.7 |  | No Information Submitted | No Information Submitted
Silfab Solar Inc. | SIL300NL | 300 W, 60 cell monocrystalline module, black backsheet, 1000V max system Vdc | UL 1703 | 300 | 271.7 |  | No Information Submitted | No Information Submitted
Silfab Solar Inc. | SIL300NL-W | 300 W, 60 cell monocrystalline module, black backsheet, 1000V max system Vdc | UL 1703 | 300 | 271.7 |  | No Information Submitted | No Information Submitted
Silfab Solar Inc. | SLA300M | 300 W, 60 cell monocrystalline module, black backsheet, 1000V max system Vdc | UL 1703 | 300 | 272 |  | No Information Submitted | No Information Submitted
Silfab Solar Inc. | SLG300P | 300 W Polycrystalline Module | UL 1703 | 300 | 271.2 |  | No Information Submitted | No Information Submitted
Silfab Solar Inc. | SSA300M | 300 W Monocrystalline Module | UL 1703 | 300 | 270.4 |  | No Information Submitted | No Information Submitted
Silfab Solar Inc. | SSG300P | 300 W Polycrystalline Module | UL 1703 | 300 | 271.2 |  | No Information Submitted | No Information Submitted
Silfab Solar Inc. | SIL305BL | 305 W, 126 cell monocrystalline module, black backsheet | UL 1703 | 305 | 283.9 |  | No Information Submitted | No Information Submitted
Silfab Solar Inc. | SIL305BL-W | 305 W, 126 cell monocrystalline module, black backsheet | UL 1703 | 305 | 272.5 |  | No Information Submitted | No Information Submitted
Silfab Solar Inc. | SIL305ML | 305 W, 60 cell monocrystalline module, black backsheet, 1000V max system Vdc | UL 1703 | 305 | 276.3 |  | No Information Submitted | No Information Submitted
Silfab Solar Inc. | SIL305ML-W | 305 W, 60 cell monocrystalline module, black backsheet, 1000V max system Vdc | UL 1703 | 305 | 276.3 |  | No Information Submitted | No Information Submitted
Silfab Solar Inc. | SIL305NL | 305 W, 60 cell monocrystalline module, black backsheet, 1000V max system Vdc | UL 1703 | 305 | 276.3 |  | No Information Submitted | No Information Submitted
Silfab Solar Inc. | SIL305NL-W | 305 W, 60 cell monocrystalline module, black backsheet, 1000V max system Vdc | UL 1703 | 305 | 276.3 |  | No Information Submitted | No Information Submitted
Silfab Solar Inc. | SIL305XL | 305 W, 60 cell monocrustalline module, clear backsheet | UL 1703 | 305 | 280.2 |  | No Information Submitted | No Information Submitted
Silfab Solar Inc. | SLG305P | 305 W Polycrystalline Module | UL 1703 | 305 | 275.9 |  | No Information Submitted | No Information Submitted
Silfab Solar Inc. | SSG305P | 305 W Polycrystalline Module | UL 1703 | 305 | 275.9 |  | No Information Submitted | No Information Submitted
Silfab Solar Inc. | SIL-310BL | 310 W, 126 half-cut cell monocrystalline module, black backsheet, 1000V max system Vdc | UL 61730 | 310 | 290.1 |  | No Information Submitted | No Information Submitted
Silfab Solar Inc. | SIL310BL-W | 310 W, 126 cell monocrystalline module, black backsheet | UL 1703 | 310 | 277.1 |  | No Information Submitted | No Information Submitted
Silfab Solar Inc. | SIL-310HL | 310 W, 120 half-cut cell monocrystalline module, black backsheet, 1000V max system Vdc | UL 61730 | 310 | 289.9 |  | No Information Submitted | No Information Submitted
Silfab Solar Inc. | SIL310ML | 310 W, 60 cell monocrystalline module, black backsheet, 1000V max system Vdc | UL 1703 | 310 | 281 |  | No Information Submitted | No Information Submitted
Silfab Solar Inc. | SIL310ML-W | 310 W, 60 cell monocrystalline module, black backsheet, 1000V max system Vdc | UL 1703 | 310 | 281 |  | No Information Submitted | No Information Submitted
Silfab Solar Inc. | SIL-310NL | 310 W, 60 cell monocrystalline module, black backsheet, 1000V max system Vdc | UL 61730 | 310 | 286.4 |  | No Information Submitted | No Information Submitted
Silfab Solar Inc. | SIL310NL-W | 310 W, 60 cell monocrystalline module, black backsheet, 1000V max system Vdc | UL 1703 | 310 | 281 |  | No Information Submitted | No Information Submitted
Silfab Solar Inc. | SLG310P | 310 W Polycrystalline Module | UL 1703 | 310 | 280.5 |  | No Information Submitted | No Information Submitted
Silfab Solar Inc. | SSG310P | 310 W Polycrystalline Module | UL 1703 | 310 | 280.5 |  | No Information Submitted | No Information Submitted
Silfab Solar Inc. | SIL-315BL | 315 W, 126 half-cut cell monocrystalline module, black backsheet, 1000V max system Vdc | UL 61730 | 315 | 294.9 |  | No Information Submitted | No Information Submitted
Silfab Solar Inc. | SIL315BL-W | 315 W, 126 cell monocrystalline module, black backsheet | UL 1703 | 315 | 281.8 |  | No Information Submitted | No Information Submitted
Silfab Solar Inc. | SIL-315HL | 315 W, 120 half-cut cell monocrystalline module, black backsheet, 1000V max system Vdc | UL 61730 | 315 | 294.7 |  | No Information Submitted | No Information Submitted
Silfab Solar Inc. | SIL315ML | 315 W, 60 cell monocrystalline module, black backsheet, 1000V max system Vdc | UL 1703 | 315 | 285.7 |  | No Information Submitted | No Information Submitted
Silfab Solar Inc. | SIL315ML-W | 315 W, 60 cell monocrystalline module, black backsheet, 1000V max system Vdc | UL 1703 | 315 | 285.7 |  | No Information Submitted | No Information Submitted
Silfab Solar Inc. | SIL-315NL | 315 W, 60 cell monocrystalline module, black backsheet, 1000V max system Vdc | UL 61730 | 315 | 291.1 |  | No Information Submitted | No Information Submitted
Silfab Solar Inc. | SIL315NL-W | 315 W, 60 cell monocrystalline module, black backsheet, 1000V max system Vdc | UL 1703 | 315 | 285.7 |  | No Information Submitted | No Information Submitted
Silfab Solar Inc. | SLG315M | 315 W Monocrystalline Module | UL 1703 | 315 | 286.4 |  | No Information Submitted | No Information Submitted
Silfab Solar Inc. | SLG315P | 315 W Polycrystalline Module | UL 1703 | 315 | 285.2 |  | No Information Submitted | No Information Submitted
Silfab Solar Inc. | SSG315M | 315 W Monocrystalline Module | UL 1703 | 315 | 286.4 |  | No Information Submitted | No Information Submitted
Silfab Solar Inc. | SSG315P | 315 W Polycrystalline Module | UL 1703 | 315 | 285.2 |  | No Information Submitted | No Information Submitted
Silfab Solar Inc. | SIL-320BL | 320 W, 126 half-cut cell monocrystalline module, black backsheet, 1000V max system Vdc | UL 61730 | 320 | 299.7 |  | No Information Submitted | No Information Submitted
Silfab Solar Inc. | SIL320BL-W | 320 W, 126 cell monocrystalline module, black backsheet | UL 1703 | 320 | 286.4 |  | No Information Submitted | No Information Submitted
Silfab Solar Inc. | SIL-320HL | 320 W, 120 half-cut cell monocrystalline module, black backsheet, 1000V max system Vdc | UL 61730 | 320 | 299.5 |  | No Information Submitted | No Information Submitted
Silfab Solar Inc. | SIL320ML | 320 W, 60 cell monocrystalline module, black backsheet, 1000V max system Vdc | UL 1703 | 320 | 290.4 |  | No Information Submitted | No Information Submitted
Silfab Solar Inc. | SIL320ML-W | 320 W, 60 cell monocrystalline module, black backsheet, 1000V max system Vdc | UL 1703 | 320 | 290.4 |  | No Information Submitted | No Information Submitted
Silfab Solar Inc. | SIL-320NL | 320 W, 60 cell monocrystalline module, black backsheet, 1000V max system Vdc | UL 61730 | 320 | 295.9 |  | No Information Submitted | No Information Submitted
Silfab Solar Inc. | SIL320NL-W | 320 W, 60 cell monocrystalline module, black backsheet, 1000V max system Vdc | UL 1703 | 320 | 290.4 |  | No Information Submitted | No Information Submitted
Silfab Solar Inc. | SLG320M | 320 W Monocrystalline Module | UL 1703 | 320 | 291 |  | No Information Submitted | No Information Submitted
Silfab Solar Inc. | SLG320P | 320 W Polycrystalline Module | UL 1703 | 320 | 289.8 |  | No Information Submitted | No Information Submitted
Silfab Solar Inc. | SSG320M | 320 W Monocrystalline Module | UL 1703 | 320 | 291 |  | No Information Submitted | No Information Submitted
Silfab Solar Inc. | SSG320P | 320 W Polycrystalline Module | UL 1703 | 320 | 289.8 |  | No Information Submitted | No Information Submitted
Silfab Solar Inc. | SIL-325BL | 325 W, 126 half-cut cell monocrystalline module, black backsheet, 1000V max system Vdc | UL 61730 | 325 | 304.5 |  | No Information Submitted | No Information Submitted
Silfab Solar Inc. | SIL325BL-W | 325 W, 126 cell monocrystalline module, black backsheet | UL 1703 | 325 | 291.1 |  | No Information Submitted | No Information Submitted
Silfab Solar Inc. | SIL-325HL | 325 W, 120 half-cut cell monocrystalline module, black backsheet, 1000V max system Vdc | UL 61730 | 325 | 304.3 |  | No Information Submitted | No Information Submitted
Silfab Solar Inc. | SIL-325NL | 325 W, 60 cell monocrystalline module, black backsheet, 1000V max system Vdc | UL 61730 | 325 | 300.6 |  | No Information Submitted | No Information Submitted
Silfab Solar Inc. | SLG325M | 325 W Monocrystalline Module | UL 1703 | 325 | 295.7 |  | No Information Submitted | No Information Submitted
Silfab Solar Inc. | SSG325M | 325 W Monocrystalline Module | UL 1703 | 325 | 295.7 |  | No Information Submitted | No Information Submitted
Silfab Solar Inc. | SIL-330BL | 330 W, 126 half-cut cell monocrystalline module, black backsheet, 1000V max system Vdc | UL 61730 | 330 | 309.3 |  | No Information Submitted | No Information Submitted
Silfab Solar Inc. | SIL330BL-W | 330 W, 126 cell monocrystalline module, black backsheet | UL 1703 | 330 | 295.7 |  | No Information Submitted | No Information Submitted
Silfab Solar Inc. | SIL-330HL | 330 W, 120 half-cut cell monocrystalline module, black backsheet, 1000V max system Vdc | UL 61730 | 330 | 309.1 |  | No Information Submitted | No Information Submitted
Silfab Solar Inc. | SIL-330NL | 330 W, 60 cell monocrystalline module, black backsheet, 1000V max system Vdc | UL 61730 | 330 | 305.4 |  | No Information Submitted | No Information Submitted
Silfab Solar Inc. | SLG330M | 330 W Monocrystalline Module | UL 1703 | 330 | 300.4 |  | No Information Submitted | No Information Submitted
Silfab Solar Inc. | SSG330M | 330 W Monocrystalline Module | UL 1703 | 330 | 300.4 |  | No Information Submitted | No Information Submitted
Silfab Solar Inc. | SIL-335BL | 335 W, 126 half-cut cell monocrystalline module, black backsheet, 1000V max system Vdc | UL 61730 | 335 | 314.1 |  | No Information Submitted | No Information Submitted
Silfab Solar Inc. | SIL-335HL | 335 W, 120 half-cut cell monocrystalline module, black backsheet, 1000V max system Vdc | UL 61730 | 335 | 313.9 |  | No Information Submitted | No Information Submitted
Silfab Solar Inc. | SIL-335NL | 335 W, 60 cell monocrystalline module, black backsheet, 1000V max system Vdc | UL 61730 | 335 | 310.2 |  | No Information Submitted | No Information Submitted
Silfab Solar Inc. | SLG335M | 335 W Monocrystalline Module | UL 1703 | 335 | 305.1 |  | No Information Submitted | No Information Submitted
Silfab Solar Inc. | SLGX 335 Clear | 335 W Monocrystalline Module | UL 1703 | 335 | 304 |  | No Information Submitted | No Information Submitted
Silfab Solar Inc. | SSG335M | 335 W Monocrystalline Module | UL 1703 | 335 | 305.1 |  | No Information Submitted | No Information Submitted
Silfab Solar Inc. | SIL-340BL | 340 W, 126 half-cut cell monocrystalline module, black backsheet, 1000V max system Vdc | UL 61730 | 340 | 318.9 |  | No Information Submitted | No Information Submitted
Silfab Solar Inc. | SIL-340HL | 340 W, 120 half-cut cell monocrystalline module, black backsheet, 1000V max system Vdc | UL 61730 | 340 | 318.7 |  | No Information Submitted | No Information Submitted
Silfab Solar Inc. | SIL340MT | 340 W, 72 cell monocrystalline module, white backsheet, 1000V max system Vdc | UL 1703 | 340 | 311.8 |  | No Information Submitted | No Information Submitted
Silfab Solar Inc. | SIL340MT-W | 340 W, 72 cell monocrystalline module, white backsheet, 1000V max system Vdc | UL 1703 | 340 | 311.8 |  | No Information Submitted | No Information Submitted
Silfab Solar Inc. | SIL-340NL | 340 W, 60 cell monocrystalline module, black backsheet, 1000V max system Vdc | UL 61730 | 340 | 314.9 |  | No Information Submitted | No Information Submitted
Silfab Solar Inc. | SIL340NT | 340 W, 72 cell monocrystalline module, white backsheet, 1000V max system Vdc | UL 1703 | 340 | 311.8 |  | No Information Submitted | No Information Submitted
Silfab Solar Inc. | SIL340NT-W | 340 W, 72 cell monocrystalline module, white backsheet, 1000V max system Vdc | UL 1703 | 340 | 311.8 |  | No Information Submitted | No Information Submitted
Silfab Solar Inc. | SLGX 340 Clear | 340 W Monocrystalline Module | UL 1703 | 340 | 308.7 |  | No Information Submitted | No Information Submitted
Silfab Solar Inc. | SLGX 340 White | 340 W Monocrystalline Module | UL 1703 | 340 | 308.7 |  | No Information Submitted | No Information Submitted
Silfab Solar Inc. | SIL-345BL | 345 W, 126 half-cut cell monocrystalline module, black backsheet, 1000V max system Vdc | UL 61730 | 345 | 323.7 |  | No Information Submitted | No Information Submitted
Silfab Solar Inc. | SIL-345HL | 345 W, 120 half-cut cell monocrystalline module, black backsheet, 1000V max system Vdc | UL 61730 | 345 | 323.5 |  | No Information Submitted | No Information Submitted
Silfab Solar Inc. | SIL345MT | 345 W, 72 cell monocrystalline module, white backsheet, 1000V max system Vdc | UL 1703 | 345 | 316.6 |  | No Information Submitted | No Information Submitted
Silfab Solar Inc. | SIL345MT-W | 345 W, 72 cell monocrystalline module, white backsheet, 1000V max system Vdc | UL 1703 | 345 | 316.6 |  | No Information Submitted | No Information Submitted
Silfab Solar Inc. | SIL-345NL | 345 W, 60 cell monocrystalline module, black backsheet, 1000V max system Vdc | UL 61730 | 345 | 319.7 |  | No Information Submitted | No Information Submitted
Silfab Solar Inc. | SIL345NT | 345 W, 72 cell monocrystalline module, white backsheet, 1000V max system Vdc | UL 1703 | 345 | 316.6 |  | No Information Submitted | No Information Submitted
Silfab Solar Inc. | SIL345NT-W | 345 W, 72 cell monocrystalline module, white backsheet, 1000V max system Vdc | UL 1703 | 345 | 316.6 |  | No Information Submitted | No Information Submitted
Silfab Solar Inc. | SLG345M | 345 W Monocrystalline Module | UL 1703 | 345 | 306.5 |  | No Information Submitted | No Information Submitted
Silfab Solar Inc. | SLGX 345 Clear | 345 W Monocrystalline Module | UL 1703 | 345 | 313.4 |  | No Information Submitted | No Information Submitted
Silfab Solar Inc. | SLGX 345 White | 345 W Monocrystalline Module | UL 1703 | 345 | 313.4 |  | No Information Submitted | No Information Submitted
Silfab Solar Inc. | SSG345M | 345 W Monocrystalline Module | UL 1703 | 345 | 306.5 |  | No Information Submitted | No Information Submitted
Silfab Solar Inc. | SIL350MT | 350 W, 72 cell monocrystalline module, white backsheet, 1000V max system Vdc | UL 1703 | 350 | 321.3 |  | No Information Submitted | No Information Submitted
Silfab Solar Inc. | SIL350MT-W | 350 W, 72 cell monocrystalline module, white backsheet, 1000V max system Vdc | UL 1703 | 350 | 321.3 |  | No Information Submitted | No Information Submitted
Silfab Solar Inc. | SIL350NT | 350 W, 72 cell monocrystalline module, white backsheet, 1000V max system Vdc | UL 1703 | 350 | 321.3 |  | No Information Submitted | No Information Submitted
Silfab Solar Inc. | SIL350NT-W | 350 W, 72 cell monocrystalline module, white backsheet, 1000V max system Vdc | UL 1703 | 350 | 321.3 |  | No Information Submitted | No Information Submitted
Silfab Solar Inc. | SIL-350NX | 350 W, 66 cell monocrystalline module, black backsheet, 1000V max system Vdc | UL 61730 | 350 | 326.3 |  | No Information Submitted | No Information Submitted
Silfab Solar Inc. | SLG350M | 350 W Monocrystalline Module | UL 1703 | 350 | 311.1 |  | No Information Submitted | No Information Submitted
Silfab Solar Inc. | SLGX 350 White | 350 W Monocrystalline Module | UL 1703 | 350 | 318.1 |  | No Information Submitted | No Information Submitted
Silfab Solar Inc. | SSG350M | 350 W Monocrystalline Module | UL 1703 | 350 | 311.1 |  | No Information Submitted | No Information Submitted
Silfab Solar Inc. | SIL355MT | 355 W, 72 cell monocrystalline module, white backsheet, 1000V max system Vdc | UL 1703 | 355 | 326 |  | No Information Submitted | No Information Submitted
Silfab Solar Inc. | SIL355MT-W | 355 W, 72 cell monocrystalline module, white backsheet, 1000V max system Vdc | UL 1703 | 355 | 326 |  | No Information Submitted | No Information Submitted
Silfab Solar Inc. | SIL355NT | 355 W, 72 cell monocrystalline module, white backsheet, 1000V max system Vdc | UL 1703 | 355 | 326 |  | No Information Submitted | No Information Submitted
Silfab Solar Inc. | SIL355NT-W | 355 W, 72 cell monocrystalline module, white backsheet, 1000V max system Vdc | UL 1703 | 355 | 326 |  | No Information Submitted | No Information Submitted
Silfab Solar Inc. | SIL-355NX | 355 W, 66 cell monocrystalline module, black backsheet, 1000V max system Vdc | UL 61730 | 355 | 331 |  | No Information Submitted | No Information Submitted
Silfab Solar Inc. | SSG355M | 355 W Monocrystalline Module | UL 1703 | 355 | 315.7 |  | No Information Submitted | No Information Submitted
Silfab Solar Inc. | SIL-360BK | 360 W, 66 cell monocrystalline module, black backsheet | UL 61730 | 360 | 331.9 |  | No Information Submitted | No Information Submitted
Silfab Solar Inc. | SIL-360HC | 360 W, 120 half-cut cell monocrystalline module, black backsheet, 1000V max system Vdc | UL 61730 | 360 | 330.4 |  | No Information Submitted | No Information Submitted
Silfab Solar Inc. | SIL360MT | 360 W, 72 cell monocrystalline module, white backsheet, 1000V max system Vdc | UL 1703 | 360 | 330.7 |  | No Information Submitted | No Information Submitted
Silfab Solar Inc. | SIL360MT-W | 360 W, 72 cell monocrystalline module, white backsheet, 1000V max system Vdc | UL 1703 | 360 | 330.7 |  | No Information Submitted | No Information Submitted
Silfab Solar Inc. | SIL360NT | 360 W, 72 cell monocrystalline module, white backsheet, 1000V max system Vdc | UL 1703 | 360 | 330.7 |  | No Information Submitted | No Information Submitted
Silfab Solar Inc. | SIL360NT-W | 360 W, 72 cell monocrystalline module, white backsheet, 1000V max system Vdc | UL 1703 | 360 | 330.7 |  | No Information Submitted | No Information Submitted
Silfab Solar Inc. | SIL-360NX | 360 W, 66 cell monocrystalline module, black backsheet, 1000V max system Vdc | UL 61730 | 360 | 335.8 |  | No Information Submitted | No Information Submitted
Silfab Solar Inc. | SLG360M | 360 W Monocrystalline Module | UL 1703 | 360 | 320.4 |  | No Information Submitted | No Information Submitted
Silfab Solar Inc. | SSG360M | 360 W Monocrystalline Module | UL 1703 | 360 | 320.4 |  | No Information Submitted | No Information Submitted
Silfab Solar Inc. | SIL-365BK | 365 W, 66 cell monocrystalline module, black backsheet | UL 61730 | 365 | 340 |  | No Information Submitted | No Information Submitted
Silfab Solar Inc. | SIL-365HC | 365 W, 120 half-cut cell monocrystalline module, black backsheet, 1000V max system Vdc | UL 61730 | 365 | 335.1 |  | No Information Submitted | No Information Submitted
Silfab Solar Inc. | SIL365MT | 365 W, 72 cell monocrystalline module, white backsheet, 1000V max system Vdc | UL 1703 | 365 | 335.4 |  | No Information Submitted | No Information Submitted
Silfab Solar Inc. | SIL365MT-W | 365 W, 72 cell monocrystalline module, white backsheet, 1000V max system Vdc | UL 1703 | 365 | 335.4 |  | No Information Submitted | No Information Submitted
Silfab Solar Inc. | SIL365NT | 365 W, 72 cell monocrystalline module, white backsheet, 1000V max system Vdc | UL 1703 | 365 | 335.4 |  | No Information Submitted | No Information Submitted
Silfab Solar Inc. | SIL365NT-W | 365 W, 72 cell monocrystalline module, white backsheet, 1000V max system Vdc | UL 1703 | 365 | 335.4 |  | No Information Submitted | No Information Submitted
Silfab Solar Inc. | SIL-365NX | 365 W, 66 cell monocrystalline module, black backsheet, 1000V max system Vdc | UL 61730 | 365 | 340.6 |  | No Information Submitted | No Information Submitted
Silfab Solar Inc. | SLG365M | 365 W Monocrystalline Module | UL 1703 | 365 | 325.1 |  | No Information Submitted | No Information Submitted
Silfab Solar Inc. | SIL-370BK | 370 W, 66 cell monocrystalline module, black backsheet | UL 61730 | 370 | 341.4 |  | No Information Submitted | No Information Submitted
Silfab Solar Inc. | SIL-370HC | 370 W, 120 half-cut cell monocrystalline module, black backsheet, 1000V max system Vdc | UL 61730 | 370 | 339.9 |  | No Information Submitted | No Information Submitted
Silfab Solar Inc. | SIL370MT | 370 W, 72 cell monocrystalline module, white backsheet, 1000V max system Vdc | UL 1703 | 370 | 340.2 |  | No Information Submitted | No Information Submitted
Silfab Solar Inc. | SIL370MT-W | 370 W, 72 cell monocrystalline module, white backsheet, 1000V max system Vdc | UL 1703 | 370 | 340.2 |  | No Information Submitted | No Information Submitted
Silfab Solar Inc. | SIL370MT-W | 370 W, 72 cell monocrystalline module, white backsheet, 1000V max system Vdc | UL 1703 | 370 | 340.2 |  | No Information Submitted | No Information Submitted
Silfab Solar Inc. | SIL370NT | 370 W, 72 cell monocrystalline module, white backsheet, 1000V max system Vdc | UL 1703 | 370 | 340.2 |  | No Information Submitted | No Information Submitted
Silfab Solar Inc. | SIL-370NX | 370 W, 66 cell monocrystalline module, black backsheet, 1000V max system Vdc | UL 61730 | 370 | 345.4 |  | No Information Submitted | No Information Submitted
Silfab Solar Inc. | SLG370M | 370 W, 72 cell monocrystalline module, white backsheet, 1000V max system Vdc | UL 1703 | 370 | 340.2 |  | No Information Submitted | No Information Submitted
Silfab Solar Inc. | SIL-375BK | 375 W, 66 cell monocrystalline module, black backsheet | UL 61730 | 375 | 349.6 |  | No Information Submitted | No Information Submitted
Silfab Solar Inc. | SIL-375HC | 375 W, 120 half-cut cell monocrystalline module, black backsheet, 1000V max system Vdc | UL 61730 | 375 | 344.6 |  | No Information Submitted | No Information Submitted
Silfab Solar Inc. | SIL375MT | 375 W, 72 cell monocrystalline module, white backsheet, 1000V max system Vdc | UL 1703 | 375 | 344.9 |  | No Information Submitted | No Information Submitted
Silfab Solar Inc. | SIL375MT-W | 375 W, 72 cell monocrystalline module, white backsheet, 1000V max system Vdc | UL 1703 | 375 | 344.9 |  | No Information Submitted | No Information Submitted
Silfab Solar Inc. | SIL375NT | 375 W, 72 cell monocrystalline module, white backsheet, 1000V max system Vdc | UL 1703 | 375 | 344.9 |  | No Information Submitted | No Information Submitted
Silfab Solar Inc. | SIL375NT-W | 375 W, 72 cell monocrystalline module, white backsheet, 1000V max system Vdc | UL 1703 | 375 | 344.9 |  | No Information Submitted | No Information Submitted
Silfab Solar Inc. | SIL-375NU | 375W, 72cell mono-PERC PV module, White backsheet | UL 61730 | 375 | 346 |  | No Information Submitted | No Information Submitted
Silfab Solar Inc. | SIL-375NX | 375 W, 66 cell monocrystalline module, black backsheet, 1000V max system Vdc | UL 61730 | 375 | 350.2 |  | No Information Submitted | No Information Submitted
Silfab Solar Inc. | SIL-380BK | 380 W, 66 cell monocrystalline module, black backsheet | UL 61730 | 380 | 354.4 |  | No Information Submitted | No Information Submitted
Silfab Solar Inc. | SIL-380HC | 380 W, 120 half-cut cell monocrystalline module, black backsheet, 1000V max system Vdc | UL 61730 | 380 | 349.4 |  | No Information Submitted | No Information Submitted
Silfab Solar Inc. | SIL380MT | 380 W, 72 cell monocrystalline module, white backsheet, 1000V max system Vdc | UL 1703 | 380 | 349.7 |  | No Information Submitted | No Information Submitted
Silfab Solar Inc. | SIL380MT-W | 380 W, 72 cell monocrystalline module, white backsheet, 1000V max system Vdc | UL 1703 | 380 | 349.7 |  | No Information Submitted | No Information Submitted
Silfab Solar Inc. | SIL-380NT | 380 W, 72 cell monocrystalline module, white backsheet, 1000V max system Vdc | UL 61730 | 380 | 351.1 |  | No Information Submitted | No Information Submitted
Silfab Solar Inc. | SIL380NT-W | 380 W, 72 cell monocrystalline module, white backsheet, 1000V max system Vdc | UL 1703 | 380 | 349.7 |  | No Information Submitted | No Information Submitted
Silfab Solar Inc. | SIL-380NU | 380W, 72cell mono-PERC PV module, White backsheet | UL 61730 | 380 | 350.8 |  | No Information Submitted | No Information Submitted
Silfab Solar Inc. | SIL-380NX | 380 W, 66 cell monocrystalline module, black backsheet, 1000V max system Vdc | UL 61730 | 380 | 355 |  | No Information Submitted | No Information Submitted
Silfab Solar Inc. | SIL-385HC | 385 W, 120 half-cut cell monocrystalline module, black backsheet, 1000V max system Vdc | UL 61730 | 385 | 354.1 |  | No Information Submitted | No Information Submitted
Silfab Solar Inc. | SIL-385HU | 385 W, 144 half-cut cell monocrystalline module, white backsheet | UL 61730 | 385 | 361.2 |  | No Information Submitted | No Information Submitted
Silfab Solar Inc. | SIL-385NT | 385 W, 72 cell monocrystalline module, white backsheet, 1000V max system Vdc | UL 61730 | 385 | 355.8 |  | No Information Submitted | No Information Submitted
Silfab Solar Inc. | SIL-385NU | 385W, 72cell mono-PERC PV module, White backsheet | UL 61730 | 385 | 355.5 |  | No Information Submitted | No Information Submitted
Silfab Solar Inc. | SIL-390HU | 390 W, 144 half-cut cell monocrystalline module, white backsheet | UL 61730 | 390 | 366 |  | No Information Submitted | No Information Submitted
Silfab Solar Inc. | SIL-390NT | 390 W, 72 cell monocrystalline module, white backsheet, 1000V max system Vdc | UL 61730 | 390 | 360.6 |  | No Information Submitted | No Information Submitted
Silfab Solar Inc. | SIL-390NU | 390W, 72cell mono-PERC PV module, White backsheet | UL 61730 | 390 | 360.3 |  | No Information Submitted | No Information Submitted
Silfab Solar Inc. | SIL-395HU | 395 W, 144 half-cut cell monocrystalline module, white backsheet | UL 61730 | 395 | 370.8 |  | No Information Submitted | No Information Submitted
Silfab Solar Inc. | SIL-395NT | 395 W, 72 cell monocrystalline module, white backsheet, 1000V max system Vdc | UL 61730 | 395 | 365.4 |  | No Information Submitted | No Information Submitted
Silfab Solar Inc. | SIL-395NU | 395W, 72cell mono-PERC PV module, White backsheet | UL 61730 | 395 | 365 |  | No Information Submitted | No Information Submitted
Silfab Solar Inc. | SIL-400HU | 400 W, 144 half-cut cell monocrystalline module, white backsheet | UL 61730 | 400 | 375.6 |  | No Information Submitted | No Information Submitted
Silfab Solar Inc. | SIL-400NT | 400 W, 72 cell monocrystalline module, white backsheet, 1000V max system Vdc | UL 61730 | 400 | 370.1 |  | No Information Submitted | No Information Submitted
Silfab Solar Inc. | SIL-400NU | 400W, 72cell mono-PERC PV module, White backsheet | UL 61730 | 400 | 369.8 |  | No Information Submitted | No Information Submitted
Silfab Solar Inc. | SIL-405HU | 405 W, 144 half-cut cell monocrystalline module, white backsheet | UL 61730 | 405 | 380.4 |  | No Information Submitted | No Information Submitted
Silfab Solar Inc. | SIL-405NT | 405 W, 72 cell monocrystalline module, white backsheet, 1000V max system Vdc | UL 61730 | 405 | 374.9 |  | No Information Submitted | No Information Submitted
Silfab Solar Inc. | SIL-405NU | 405W, 72cell mono-PERC PV module | UL 61730 | 405 | 374.5 |  | No Information Submitted | No Information Submitted
Silfab Solar Inc. | SIL-410HU | 410 W, 144 half-cut cell monocrystalline module, white backsheet | UL 61730 | 410 | 385.2 |  | No Information Submitted | No Information Submitted
Silfab Solar Inc. | SIL-410NT | 410 W, 72 cell monocrystalline module, white backsheet, 1000V max system Vdc | UL 61730 | 410 | 379.7 |  | No Information Submitted | No Information Submitted
Silfab Solar Inc. | SIL-410NU | 410W, 72cell mono-PERC PV module, White backsheet | UL 61730 | 410 | 379.3 |  | No Information Submitted | No Information Submitted
Silfab Solar Inc. | SIL-415HU | 415 W, 144 half-cut cell monocrystalline module, white backsheet | UL 61730 | 415 | 390 |  | No Information Submitted | No Information Submitted
Silfab Solar Inc. | SIL-415NT | 415 W, 72 cell monocrystalline module, white backsheet, 1000V max system Vdc | UL 61730 | 415 | 384.5 |  | No Information Submitted | No Information Submitted
Silfab Solar Inc. | SIL-415NU | 415W, 72cell mono-PERC PV module, White backsheet | UL 61730 | 415 | 384.1 |  | No Information Submitted | No Information Submitted
Silfab Solar Inc. | SIL-420HU | 420 W, 144 half-cut cell monocrystalline module, white backsheet | UL 61730 | 420 | 394.9 |  | No Information Submitted | No Information Submitted
Silfab Solar Inc. | SIL-420NT | 420 W, 72 cell monocrystalline module, white backsheet, 1000V max system Vdc | UL 61730 | 420 | 389.2 |  | No Information Submitted | No Information Submitted
Silfab Solar Inc. | SIL-420NU | 420W, 72cell mono-PERC PV module, White backsheet | UL 61730 | 420 | 388.9 |  | No Information Submitted | No Information Submitted
Silfab Solar Inc. | SIL-425HU | 425 W, 144 half-cut cell monocrystalline module, white backsheet | UL 61730 | 425 | 399.7 |  | No Information Submitted | No Information Submitted
Silfab Solar Inc. | SIL-430HU | 430 W, 144 half-cut cell monocrystalline module, white backsheet | UL 61730 | 430 | 404.5 |  | No Information Submitted | No Information Submitted
Solar Frontier K.K. | SF130-S | 130 W CIS Thin Film Module | UL 1703 | 130 | 117.9 |  | No Information Submitted | No Information Submitted
Solar Frontier K.K. | SF130-S-1500 | 130 W CIS Thin Film Module | UL 1703 | 130 | 117.9 |  | No Information Submitted | No Information Submitted
Solar Frontier K.K. | SF135-S | 135 W CIS Thin Film Module | UL 1703 | 135 | 122.5 |  | No Information Submitted | No Information Submitted
Solar Frontier K.K. | SF135-S-1500 | 135 W CIS Thin Film Module | UL 1703 | 135 | 122.5 |  | No Information Submitted | No Information Submitted
Solar Frontier K.K. | SF140-S | 140 W CIS Thin Film Module | UL 1703 | 140 | 127.1 |  | No Information Submitted | No Information Submitted
Solar Frontier K.K. | SF140-S-1500 | 140 W CIS Thin Film Module | UL 1703 | 140 | 127.1 |  | No Information Submitted | No Information Submitted
Solar Frontier K.K. | SF145-S | 145 W CIS Thin Film Module | UL 1703 | 145 | 131.2 |  | No Information Submitted | No Information Submitted
Solar Frontier K.K. | SF145-S-1500 | 145 W CIS Thin Film Module | UL 1703 | 145 | 131.2 |  | No Information Submitted | No Information Submitted
Solar Frontier K.K. | SF150-S | 150 W CIS Thin Film Module | UL 1703 | 150 | 135.8 |  | No Information Submitted | No Information Submitted
Solar Frontier K.K. | SF150-S-1500 | 150 W CIS Thin Film Module | UL 1703 | 150 | 135.8 |  | No Information Submitted | No Information Submitted
Solar Frontier K.K. | SF155-S | 155 W CIS Thin Film Module | UL 1703 | 155 | 140.5 |  | No Information Submitted | No Information Submitted
Solar Frontier K.K. | SF155-S-1500 | 155 W CIS Thin Film Module | UL 1703 | 155 | 140.5 |  | No Information Submitted | No Information Submitted
Solar Frontier K.K. | SF160-S | 160 W CIS Thin Film Module | UL 1703 | 160 | 144.6 |  | No Information Submitted | No Information Submitted
Solar Frontier K.K. | SF160-S-1500 | 160 W CIS Thin Film Module | UL 1703 | 160 | 144.6 |  | No Information Submitted | No Information Submitted
Solar Frontier K.K. | SF165-S | 165 W CIS Thin Film Module | UL 1703 | 165 | 149.2 |  | No Information Submitted | No Information Submitted
Solar Frontier K.K. | SF165-S-1500 | 165 W CIS Thin Film Module | UL 1703 | 165 | 149.2 |  | No Information Submitted | No Information Submitted
Solar Frontier K.K. | SF170-S | 170 W CIS Thin Film Module | UL 1703 | 170 | 153.8 |  | No Information Submitted | No Information Submitted
Solar Frontier K.K. | SF170-S-1500 | 170 W CIS Thin Film Module | UL 1703 | 170 | 153.8 |  | No Information Submitted | No Information Submitted
Solar Frontier K.K. | SF175-S | 175 W CIS Thin Film Module | UL 1703 | 175 | 159.2 |  | No Information Submitted | No Information Submitted
Solar Frontier K.K. | SFK180-S | 180 W, 184 cell CIGS thin film module, black backsheet, 1500V max system Vdc | UL 61730, UL 1703 | 180 | 166.2 |  | No Information Submitted | No Information Submitted
Solar Frontier K.K. | SFK185-S | 185 W, 184 cell CIGS thin film module, black backsheet, 1500V max system Vdc | UL 61730, UL 1703 | 185 | 170.9 |  | No Information Submitted | No Information Submitted
Solar Frontier K.K. | SFK190-S | 190 W, 184 cell CIGS thin film module, black backsheet, 1500V max system Vdc | UL 61730 | 190 | 175.7 |  | No Information Submitted | No Information Submitted
Solar Liberty | SLX250P6-36 | 250 W Polycrystalline Module | UL 1703 | 250 | 221.3 |  | No Information Submitted | No Information Submitted
Solar Liberty | SLX 255 USB | 255 W Polycrystalline Module | UL 1703 | 255 | 226.6 |  | No Information Submitted | No Information Submitted
Solar Power (SPI) | ES300PBFW | 300 W Polycrystalline Module | UL 1703 | 300 | 272.1 |  | No Information Submitted | No Information Submitted
Solar Power (SPI) | ES305PBFW | 305 W Polycrystalline Module | UL 1703 | 305 | 276.8 |  | No Information Submitted | No Information Submitted
Solar Power (SPI) | ES310PBFW | 310 W Polycrystalline Module | UL 1703 | 310 | 281.4 |  | No Information Submitted | No Information Submitted
Solar Power (SPI) | ES315PBFW | 315 W Polycrystalline Module | UL 1703 | 315 | 286.1 |  | No Information Submitted | No Information Submitted
SOLAR UTILITIES INC | SH355M4H-UHB | 355 W, 120 half-cut cell monocrystalline module, black backsheet, 1500V max system Vdc | UL 61730 | 355 | 331.4 |  | No Information Submitted | No Information Submitted
SOLAR UTILITIES INC | SH355M4-UHB | 355 W, 120 half-cut cell monocrystalline module, black backsheet, 1000V max system Vdc | UL 61730 | 355 | 331.4 |  | No Information Submitted | No Information Submitted
SOLAR UTILITIES INC | SH360M4H-UHB | 360 W, 120 half-cut cell monocrystalline module, black backsheet, 1500V max system Vdc | UL 61730 | 360 | 336.1 |  | No Information Submitted | No Information Submitted
SOLAR UTILITIES INC | SH360M4-UHB | 360 W, 120 half-cut cell monocrystalline module, black backsheet, 1000V max system Vdc | UL 61730 | 360 | 336.1 |  | No Information Submitted | No Information Submitted
SOLAR UTILITIES INC | SH365M4H-UHB | 365 W, 120 half-cut cell monocrystalline module, black backsheet, 1500V max system Vdc | UL 61730 | 365 | 340.9 |  | No Information Submitted | No Information Submitted
SOLAR UTILITIES INC | SH365M4-UHB | 365 W, 120 half-cut cell monocrystalline module, black backsheet, 1000V max system Vdc | UL 61730 | 365 | 340.9 |  | No Information Submitted | No Information Submitted
Solarbest Energy-Tech (Zhejiang) | ZSB-M180(125) | 180 W Monocrystalline Module | UL 1741 | 180 | 161.7 | This component is specific to ACPV modules and is not available individually. | No Information Submitted | No Information Submitted
Solarbest Energy-Tech (Zhejiang) | SE-M230(125) | 230 W Monocrystalline Module | UL 1703 | 230 | 206.6 |  | No Information Submitted | No Information Submitted
Solarbest Energy-Tech (Zhejiang) | SE-M230(156) | 230 W Monocrystalline Module | UL 1703 | 230 | 206.4 |  | No Information Submitted | No Information Submitted
Solarbest Energy-Tech (Zhejiang) | SE-M235(125) | 235 W Monocrystalline Module | UL 1703 | 235 | 211.2 |  | No Information Submitted | No Information Submitted
Solarbest Energy-Tech (Zhejiang) | SE-M235(156) | 235 W Monocrystalline Module | UL 1703 | 235 | 211 |  | No Information Submitted | No Information Submitted
Solarbest Energy-Tech (Zhejiang) | SE-M240(125) | 240 W Monocrystalline Module | UL 1703 | 240 | 215.8 |  | No Information Submitted | No Information Submitted
Solarbest Energy-Tech (Zhejiang) | SE-M240(156) | 240 W Monocrystalline Module | UL 1703 | 240 | 215.6 |  | No Information Submitted | No Information Submitted
Solarbine | S6T AC | 255 W DC, Monocrystalline ACPV Module | UL 1741 | 255 | 229.6 | This component is specific to ACPV modules and is not available individually. | No Information Submitted | No Information Submitted
SolarBridge Technologies | SBT250-NA208/240-A121 | 250 W DC, Polycrystalline ACPV Module, Black Frame | UL 1741 | 250 | 225.9 | This component is specific to ACPV modules and is not available individually. | No Information Submitted | No Information Submitted
SolarBridge Technologies | SBT250-NA208/240-A321 | 250 W DC, Polycrystalline ACPV Module, Black Backsheet, Black Frame | UL 1741 | 250 | 224.3 | This component is specific to ACPV modules and is not available individually. | No Information Submitted | No Information Submitted
SolarBridge Technologies | SBT250-NA240-A111 | 250 W DC, Polycrystalline ACPV Module, Black Frame | UL 1741 | 250 | 225.9 | This component is specific to ACPV modules and is not available individually. | No Information Submitted | No Information Submitted
SolarBridge Technologies | SBT250-NA240-A311 | 250 W DC, Polycrystalline ACPV Module, Black Backsheet, Black Frame | UL 1741 | 250 | 224.3 | This component is specific to ACPV modules and is not available individually. | No Information Submitted | No Information Submitted
SolarCity Corp | SC255 | 255 W Polycrystalline Module, Black Backsheet | UL 1703 | 255 | 225.2 |  | No Information Submitted | No Information Submitted
SolarCity Corp | SC260 | 260 W Polycrystalline Module | UL 1703 | 260 | 233.5 |  | No Information Submitted | No Information Submitted
SolarCity Corp | SC265 | 265 W Polycrystalline Module | UL 1703 | 265 | 238.2 |  | No Information Submitted | No Information Submitted
SolarCity Corp | SC270 | 270 W Polycrystalline Module | UL 1703 | 270 | 242.8 |  | No Information Submitted | No Information Submitted
SolarCity Corp | SC310B2 | 310 W HIT monocrystalline with Silicon Heterojunction (SHJ) technology | UL 1703 | 310 | 289.7 |  | No Information Submitted | No Information Submitted
SolarCity Corp | SC315B1 | 315W HIT monocrystalline with Silicon Heterojunction (SHJ) technology | UL 1703 | 315 | 292.2 |  | No Information Submitted | No Information Submitted
SolarCity Corp | SC315B2 | 315 W HIT monocrystalline with Silicon Heterojunction (SHJ) technology | UL 1703 | 315 | 294.4 |  | No Information Submitted | No Information Submitted
SolarCity Corp | SC320 | 320 W HIT Hybrid Amorphous /Monocrystalline Module | UL 1703 | 320 | 301.7 |  | No Information Submitted | No Information Submitted
SolarCity Corp | SC320B1 | 320 W HIT monocrystalline with Silicon Heterojunction (SHJ) technology | UL 1703 | 320 | 297 |  | No Information Submitted | No Information Submitted
SolarCity Corp | SC320B2 | 320 W, 96 cell HIT monocrystalline module, black backsheet, 600V max system Vdc | UL 1703 | 320 | 299.2 |  | No Information Submitted | No Information Submitted
SolarCity Corp | SC325 | 325 W HIT Hybrid Amorphous /Monocrystalline Module | UL 1703 | 325 | 306.5 |  | No Information Submitted | No Information Submitted
SolarCity Corp | SC330 | 330 W HIT Hybrid Amorphous /Monocrystalline Module | UL 1703 | 330 | 311.3 |  | No Information Submitted | No Information Submitted
SOLAREVER TECNOLOGÍA DE AMERICA SA DE CV | SE-166*83-355M-120N [Blk] | 355 W, 120 half-cut cell monocrystalline module, black backsheet, 1500V max system Vdc | UL 61730 | 355 | 332 |  | No Information Submitted | No Information Submitted
SOLAREVER TECNOLOGÍA DE AMERICA SA DE CV | SE-166*83-355M-120N [Wht] | 355 W, 120 half-cut cell monocrystalline module, white backsheet, 1500V max system Vdc | UL 61730 | 355 | 330.3 |  | No Information Submitted | No Information Submitted
SOLAREVER TECNOLOGÍA DE AMERICA SA DE CV | SE-166*83-360M-120N [Blk] | 360 W, 120 half-cut cell monocrystalline module, black backsheet, 1500V max system Vdc | UL 61730 | 360 | 336.8 |  | No Information Submitted | No Information Submitted
SOLAREVER TECNOLOGÍA DE AMERICA SA DE CV | SE-166*83-360M-120N [Wht] | 360 W, 120 half-cut cell monocrystalline module, white backsheet, 1500V max system Vdc | UL 61730 | 360 | 335.1 |  | No Information Submitted | No Information Submitted
SOLAREVER TECNOLOGÍA DE AMERICA SA DE CV | SE-166*83-365M-120N [Blk] | 365 W, 120 half-cut cell monocrystalline module, black backsheet, 1500V max system Vdc | UL 61730 | 365 | 341.6 |  | No Information Submitted | No Information Submitted
SOLAREVER TECNOLOGÍA DE AMERICA SA DE CV | SE-166*83-365M-120N [Wht] | 365 W, 120 half-cut cell monocrystalline module, white backsheet, 1500V max system Vdc | UL 61730 | 365 | 339.9 |  | No Information Submitted | No Information Submitted
SOLAREVER TECNOLOGÍA DE AMERICA SA DE CV | SE-166*83-370M-120N [Blk] | 370 W, 120 half-cut cell monocrystalline module, black backsheet, 1500V max system Vdc | UL 61730 | 370 | 346.4 |  | No Information Submitted | No Information Submitted
SOLAREVER TECNOLOGÍA DE AMERICA SA DE CV | SE-166*83-370M-120N [Wht] | 370 W, 120 half-cut cell monocrystalline module, white backsheet, 1500V max system Vdc | UL 61730 | 370 | 344.7 |  | No Information Submitted | No Information Submitted
SOLAREVER TECNOLOGÍA DE AMERICA SA DE CV | SE-166*83-430M-144N | 430 W, 144 half-cut cell monocrystalline module, white backsheet, 1500V max system Vdc | UL 61730 | 430 | 400.7 |  | No Information Submitted | No Information Submitted
SOLAREVER TECNOLOGÍA DE AMERICA SA DE CV | SE-166*83-435M-144N | 435 W, 144 half-cut cell monocrystalline module, white backsheet, 1500V max system Vdc | UL 61730 | 435 | 405.5 |  | No Information Submitted | No Information Submitted
SOLAREVER TECNOLOGÍA DE AMERICA SA DE CV | SE-166*83-440M-144N | 440 W, 144 half-cut cell monocrystalline module, white backsheet, 1500V max system Vdc | UL 61730 | 440 | 410.3 |  | No Information Submitted | No Information Submitted
SOLAREVER TECNOLOGÍA DE AMERICA SA DE CV | SE-166*83-445M-144N | 445 W, 144 half-cut cell monocrystalline module, white backsheet, 1500V max system Vdc | UL 61730 | 445 | 415.1 |  | No Information Submitted | No Information Submitted
Solarhome Tech Inc. | BSM265M-60 | 265 W, 60 cell monocrystalline module, white backsheet | UL 1703 | 265 | 238.1 |  | No Information Submitted | No Information Submitted
Solarhome Tech Inc. | BSM270M-60 | 270 W, 60 cell monocrystalline module, white backsheet | UL 1703 | 270 | 242.7 |  | No Information Submitted | No Information Submitted
Solarhome Tech Inc. | BSM275M-60 | 275 W, 60 cell monocrystalline module, white backsheet | UL 1703 | 275 | 247.3 |  | No Information Submitted | No Information Submitted
Solarhome Tech Inc. | BSM280M-60 | 280 W, 60 cell monocrystalline module, white backsheet | UL 1703 | 280 | 252 |  | No Information Submitted | No Information Submitted
Solarhome Tech Inc. | BSM285M-60 | 285 W, 60 cell monocrystalline module, white backsheet | UL 1703 | 285 | 256.6 |  | No Information Submitted | No Information Submitted
Solarhome Tech Inc. | BSM290M-60 | 290 W, 60 cell monocrystalline module, white backsheet | UL 1703 | 290 | 261.3 |  | No Information Submitted | No Information Submitted
Solarhome Tech Inc. | BSM295M-60 | 295 W, 60 cell monocrystalline module, white backsheet | UL 1703 | 295 | 265.9 |  | No Information Submitted | No Information Submitted
Solarhome Tech Inc. | BSM300M-60 | 300 W, 60 cell monocrystalline module, white backsheet | UL 1703 | 300 | 270.6 |  | No Information Submitted | No Information Submitted
Solarhome Tech Inc. | BSM305M-60 | 305 W, 60 cell monocrystalline module, white backsheet, 1000V max system Vdc | UL 1703 | 305 | 280.2 |  | No Information Submitted | No Information Submitted
Solarhome Tech Inc. | BSM310M-60 | 310 W, 60 cell monocrystalline module, white backsheet, 1000V max system Vdc | UL 1703 | 310 | 285 |  | No Information Submitted | No Information Submitted
Solarhome Tech Inc. | BSM315M-60 | 315 W, 60 cell monocrystalline module, white backsheet, 1000V max system Vdc | UL 1703 | 315 | 289.7 |  | No Information Submitted | No Information Submitted
Solarhome Tech Inc. | BSM320M-60 | 320 W, 60 cell monocrystalline module, white backsheet, 1000V max system Vdc | UL 1703 | 320 | 294.4 |  | No Information Submitted | No Information Submitted
Solarhome Tech Inc. | BSM365M-72 | 365 W, 72 cell monocrystalline module, white backsheet, 1000V max system Vdc | UL 1703 | 365 | 335.4 |  | No Information Submitted | No Information Submitted
Solarhome Tech Inc. | BSM370M-72 | 370 W, 72 cell monocrystalline module, white backsheet, 1000V max system Vdc | UL 1703 | 370 | 340.1 |  | No Information Submitted | No Information Submitted
Solarhome Tech Inc. | BSM375M-72 | 375 W, 72 cell monocrystalline module, white backsheet, 1000V max system Vdc | UL 1703 | 375 | 344.9 |  | No Information Submitted | No Information Submitted
Solarhome Tech Inc. | BSM380M-72 | 380 W, 72 cell monocrystalline module, white backsheet, 1000V max system Vdc | UL 1703 | 380 | 349.6 |  | No Information Submitted | No Information Submitted
Solarhome Tech Inc. | BSM385M-72 | 385 W, 72 cell monocrystalline module, white backsheet, 1000V max system Vdc | UL 1703 | 385 | 354.4 |  | No Information Submitted | No Information Submitted
Solaria Corporation | Solaria PowerXT-335R-BD | 335 W, 360 cell monocrystalline module, 1000V max system Vdc | UL 61730 | 335 | 304.2 |  | No Information Submitted | No Information Submitted
Solaria Corporation | Solaria PowerXT-335R-PD | 335 W Monocrystalline Module, Black Backsheet | UL 1703 | 335 | 304.2 |  | No Information Submitted | No Information Submitted
Solaria Corporation | Solaria PowerXT-340R-BD | 340 W, 360 cell monocrystalline module, 1000V max system Vdc | UL 61730 | 340 | 308.8 | N/A | No Information Submitted | No Information Submitted
Solaria Corporation | Solaria PowerXT-340R-PD | 340 W Monocrystalline Module, Black Backsheet | UL 1703 | 340 | 308.8 |  | No Information Submitted | No Information Submitted
Solaria Corporation | Solaria PowerXT-345R-AC | 345 W monocrystalline ACPV module, black backsheet. DC Module: Solaria PowerXT-345R-PD. Microinverter IQ7PLUS-72-x-ACM-US [240V]. | UL 1741 | 345 | 313.5 | This component is specific to ACPV and is not available individually. | No Information Submitted | No Information Submitted
Solaria Corporation | Solaria PowerXT-345R-BD | 345 W, 360 cell monocrystalline module, 1000V max system Vdc | UL 61730 | 345 | 313.5 | N/A | No Information Submitted | No Information Submitted
Solaria Corporation | Solaria PowerXT-345R-PD | 345 W Monocrystalline Module | UL 1703 | 345 | 313.5 |  | No Information Submitted | No Information Submitted
Solaria Corporation | Solaria PowerXT-350R-AC | 350 W monocrystalline ACPV module, black backsheet. DC Module: Solaria PowerXT-350R-PD. Microinverter IQ7PLUS-72-x-ACM-US [240V]. | UL 1741 | 350 | 318.2 | This component is specific to ACPV and is not available individually. | No Information Submitted | No Information Submitted
Solaria Corporation | Solaria PowerXT-350R-BD | 350 W, 360 cell monocrystalline module, 1000V max system Vdc | UL 61730 | 350 | 318.2 |  | No Information Submitted | No Information Submitted
Solaria Corporation | Solaria PowerXT-350R-PD | 350 W, 360 cell monocrystalline module, black backsheet, 1000V max system Vdc | UL 1703 | 350 | 318.2 |  | No Information Submitted | No Information Submitted
Solaria Corporation | Solaria PowerXT-355R-AC | 355 W monocrystalline ACPV module, black backsheet. DC Module: Solaria PowerXT-355R-PD. Microinverter IQ7PLUS-72-x-ACM-US [240V]. | UL 1741 | 355 | 322.9 | This component is specific to ACPV and is not available individually. | No Information Submitted | No Information Submitted
Solaria Corporation | Solaria PowerXT-355R-BD | 355 W, 360 cell monocrystalline module, 1000V max system Vdc | UL 61730 | 355 | 323 |  | No Information Submitted | No Information Submitted
Solaria Corporation | Solaria PowerXT-355R-PD | 355 W Monocrystalline Module, Black Backsheet | UL 1703 | 355 | 322.9 |  | No Information Submitted | No Information Submitted
Solaria Corporation | Solaria PowerXT-355R-PD-L | 355 W, 360 cell frameless monocrystalline module, black backsheet, 1000V max system Vdc | UL 1703 | 355 | 322.9 |  | No Information Submitted | No Information Submitted
Solaria Corporation | Solaria PowerXT-360R-AC | 360 W monocrystalline ACPV module, black backsheet. DC Module: Solaria PowerXT-360R-PD. Microinverter IQ7PLUS-72-x-ACM-US [240V]. | UL 1741 | 360 | 327.6 | This component is specific to ACPV and is not available individually. | No Information Submitted | No Information Submitted
Solaria Corporation | Solaria PowerXT-360R-PD | 360 W, 360 cell monocrystalline module, black backsheet, 1000V max system Vdc | UL 1703 | 360 | 327.6 |  | No Information Submitted | No Information Submitted
Solaria Corporation | Solaria PowerXT-360R-PD-L | 360 W, 360 cell frameless monocrystalline module, black backsheet, 1000V max system Vdc | UL 1703 | 360 | 327.6 |  | No Information Submitted | No Information Submitted
Solaria Corporation | Solaria PowerXT-365R-AC | 365 W monocrystalline ACPV module, black backsheet. DC Module: Solaria PowerXT-365R-PD. Microinverter IQ7PLUS-72-x-ACM-US [240V]. | UL 1741 | 365 | 332.4 |  | No Information Submitted | No Information Submitted
Solaria Corporation | Solaria PowerXT-365R-PD | 365 W, 360 cell monocrystalline module, black backsheet, 1000V max system Vdc | UL 1703 | 365 | 332.4 |  | No Information Submitted | No Information Submitted
Solaria Corporation | Solaria PowerXT-365R-PD-L | 365 W, 360 cell frameless monocrystalline module, black backsheet, 1000V max system Vdc | UL 1703 | 365 | 332.4 |  | No Information Submitted | No Information Submitted
Solaria Corporation | Solaria PowerXT-370R-PD | 370 W, 360 cell monocrystalline module, black backsheet, 1000V max system Vdc | UL 1703 | 370 | 334.5 |  | No Information Submitted | No Information Submitted
Solaria Corporation | Solaria PowerXT-375R-PD | 375 W, 360 cell monocrystalline module, black backsheet, 1000V max system Vdc | UL 1703 | 375 | 339.2 |  | No Information Submitted | No Information Submitted
Solaria Corporation | Solaria PowerXT-395R-PM | 395 W, 380 cell monocrystalline module, Black Backsheet, 1000V max system Vdc | UL 61730 | 395 | 359.4 |  | No Information Submitted | No Information Submitted
Solaria Corporation | Solaria PowerXT-395R-PM-AC | 395 W monocrystalline ACPV module, black backsheet. DC Module: Solaria PowerXT-395R-PM. Microinverter: IQ7A-72-2-US | UL 1741 | 395 | 359.4 | This component is specific to ACPV modules and is not available as an individual unit. | No Information Submitted | No Information Submitted
Solaria Corporation | Solaria PowerXT-400R-PM | 400 W, 380 cell monocrystalline module, black backsheet, 1000V max system Vdc | UL 61730 | 400 | 364.1 |  | No Information Submitted | No Information Submitted
Solaria Corporation | Solaria PowerXT-400R-PM-AC | 400 W monocrystalline ACPV module, black backsheet. DC Module: Solaria PowerXT-400R-PM. Microinverter: IQ7A-72-2-US | UL 1741 | 400 | 364.1 | This component is specific to ACPV modules and is not available as an individual unit. | No Information Submitted | No Information Submitted
Solaria Corporation | Solaria PowerXT-405R-PM | 405 W, 380 cell monocrystalline module, black backsheet, 1000V max system Vdc | UL 61730 | 405 | 368.8 |  | No Information Submitted | No Information Submitted
Solaria Corporation | Solaria PowerXT-410R-PM | 410 W, 380 cell monocrystalline module, Black Backsheet, 1000V max system Vdc | UL 61730 | 410 | 373.6 |  | No Information Submitted | No Information Submitted
Solaria Corporation | Solaria PowerXT-410R-PM-AC | 410 W monocrystalline ACPV module, black backsheet. DC Module: Solaria PowerXT-410R-PM. Microinverter: IQ7A-72-2-US | UL 1741 | 410 | 373.6 | This component is specific to ACPV modules and is not available as an individual unit. | No Information Submitted | No Information Submitted
Solaria Corporation | Solaria PowerXT-415R-PM | 415 W, 380 cell monocrystalline module, black backsheet, 1000V max system Vdc | UL 61730 | 415 | 378.3 |  | No Information Submitted | No Information Submitted
Solaria Corporation | Solaria PowerXT-420R-PM | 420 W, 380 cell monocrystalline module, Black Backsheet, 1000V max system Vdc | UL 61730 | 420 | 383 |  | No Information Submitted | No Information Submitted
Solaria Corporation | Solaria PowerXT-420R-PM-AC | 420 W monocrystalline ACPV module, black backsheet. DC Module: Solaria PowerXT-420R-PM. Microinverter: IQ7A-72-2-US | UL 1741 | 420 | 383 | This component is specific to ACPV modules and is not available as an individual unit. | No Information Submitted | No Information Submitted
SolarJuice American Inc. | S4A-US310 | 310 W, 60 cell monocrystalline module, white backsheet, black Frame, 1500V max system Vdc | UL 61730 | 310 | 283.6 |  | No Information Submitted | No Information Submitted
SolarJuice American Inc. | S4A-US310B | 310 W, 60 cell monocrystalline module, black backsheet, black Frame, 1500V max system Vdc | UL 61730 | 310 | 283.4 |  | No Information Submitted | No Information Submitted
SolarJuice American Inc. | S4A-US315 | 315 W, 60 cell monocrystalline module, white backsheet, black Frame, 1500V max system Vdc | UL 61730 | 315 | 288.3 |  | No Information Submitted | No Information Submitted
SolarJuice American Inc. | S4A-US315B | 315 W, 60 cell monocrystalline module, black backsheet, black Frame, 1500V max system Vdc | UL 61730 | 315 | 288.1 |  | No Information Submitted | No Information Submitted
SolarJuice American Inc. | S4A-US320 | 320 W, 60 cell monocrystalline module, white backsheet, black Frame, 1500V max system Vdc | UL 61730 | 320 | 293.1 |  | No Information Submitted | No Information Submitted
SolarJuice American Inc. | S4A-US320B | 320 W, 60 cell monocrystalline module, black backsheet, black Frame, 1500V max system Vdc | UL 61730 | 320 | 292.8 |  | No Information Submitted | No Information Submitted
SolarJuice American Inc. | S4A-US325 | 325 W, 60 cell monocrystalline module, white backsheet, black Frame, 1500V max system Vdc | UL 61730 | 325 | 297.8 |  | No Information Submitted | No Information Submitted
SolarJuice American Inc. | S4A-US325B | 325 W, 60 cell monocrystalline module, black backsheet, black Frame, 1500V max system Vdc | UL 61730 | 325 | 297.6 |  | No Information Submitted | No Information Submitted
SolarJuice American Inc. | S4A-US330 | 330 W, 60 cell monocrystalline module, white backsheet, black Frame, 1500V max system Vdc | UL 61730 | 330 | 302.5 |  | No Information Submitted | No Information Submitted
SolarJuice American Inc. | S4A-US330B | 330 W, 60 cell monocrystalline module, black backsheet, black Frame, 1500V max system Vdc | UL 61730 | 330 | 302.3 |  | No Information Submitted | No Information Submitted
SolarJuice American Inc. | S4A-US335 | 335 W, 60 cell monocrystalline module, white backsheet, black Frame, 1500V max system Vdc | UL 61730 | 335 | 307.2 |  | No Information Submitted | No Information Submitted
SolarJuice American Inc. | S4A-US335B | 335 W, 60 cell monocrystalline module, black backsheet, black Frame, 1500V max system Vdc | UL 61730 | 335 | 307 |  | No Information Submitted | No Information Submitted
SolarJuice American Inc. | S4A-360 | 360 W, 120 half-cut cell monocrystalline module, white backsheet, 1500V max system Vdc | UL 61730 | 360 | 334 |  | No Information Submitted | No Information Submitted
SolarJuice American Inc. | S4A-365 | 365 W, 120 half-cut cell monocrystalline module, white backsheet, 1500V max system Vdc | UL 61730 | 365 | 338.7 |  | No Information Submitted | No Information Submitted
SolarJuice American Inc. | S4A-370 | 370 W, 120 half-cut cell monocrystalline module, white backsheet, 1500V max system Vdc | UL 61730 | 370 | 343.5 |  | No Information Submitted | No Information Submitted
SolarJuice American Inc. | S4A-375 | 375 W, 120 half-cut cell monocrystalline module, white backsheet, 1500V max system Vdc | UL 61730 | 375 | 348.3 |  | No Information Submitted | No Information Submitted
SolarJuice American Inc. | S4A-US375 | 375 W, 72 cell monocrystalline module, white backsheet, silver Frame, 1500V max system Vdc | UL 61730 | 375 | 349.2 |  | No Information Submitted | No Information Submitted
SolarJuice American Inc. | S4A-US380 | 380 W, 72 cell monocrystalline module, white backsheet, silver Frame, 1500V max system Vdc | UL 61730 | 380 | 354 |  | No Information Submitted | No Information Submitted
SolarJuice American Inc. | S4A-US385 | 385 W, 72 cell monocrystalline module, white backsheet, silver Frame, 1500V max system Vdc | UL 61730 | 385 | 358.8 |  | No Information Submitted | No Information Submitted
SolarJuice American Inc. | S4A-US390 | 390 W, 72 cell monocrystalline module, white backsheet, silver Frame, 1500V max system Vdc | UL 61730 | 390 | 363.6 |  | No Information Submitted | No Information Submitted
SolarJuice American Inc. | S4A-US395 | 395 W, 72 cell monocrystalline module, white backsheet, silver Frame, 1500V max system Vdc | UL 61730 | 395 | 368.3 |  | No Information Submitted | No Information Submitted
SolarJuice American Inc. | S4A-US400 | 400 W, 72 cell monocrystalline module, white backsheet, silver Frame, 1500V max system Vdc | UL 61730 | 400 | 373.1 |  | No Information Submitted | No Information Submitted
Solarmax | SEAP60-230 | 230 W Polycrystalline Module | UL 1703 | 230 | 204.9 |  | No Information Submitted | No Information Submitted
Solarmax | SEAP60-235 | 235 W Polycrystalline Module | UL 1703 | 235 | 209.5 |  | No Information Submitted | No Information Submitted
Solarmax | SEAP60-240 | 240 W Polycrystalline Module | UL 1703 | 240 | 214.1 |  | No Information Submitted | No Information Submitted
Solarmax | SEAP60-245 | 245 W Polycrystalline Module | UL 1703 | 245 | 218.7 |  | No Information Submitted | No Information Submitted
Solarmax | SEAP60-250 | 250 W Polycrystalline Module | UL 1703 | 250 | 223.3 |  | No Information Submitted | No Information Submitted
Solarmax | SEAP60-255 | 255 W Polycrystalline Module | UL 1703 | 255 | 227.9 |  | No Information Submitted | No Information Submitted
Solarmax | SEAP60-260 | 260 W Polycrystalline Module | UL 1703 | 260 | 232.5 |  | No Information Submitted | No Information Submitted
Solarmax | SEAP72-280 | 280 W Polycrystalline Module | UL 1703 | 280 | 249.6 |  | No Information Submitted | No Information Submitted
Solarmax | SEAP72-285 | 285 W Polycrystalline Module | UL 1703 | 285 | 254.2 |  | No Information Submitted | No Information Submitted
Solarmax | SEAP72-290 | 290 W Polycrystalline Module | UL 1703 | 290 | 258.8 |  | No Information Submitted | No Information Submitted
Solarmax | SEAP72-295 | 295 W Polycrystalline Module | UL 1703 | 295 | 263.4 |  | No Information Submitted | No Information Submitted
Solarmax | SEAP72-300 | 300 W Polycrystalline Module | UL 1703 | 300 | 268 |  | No Information Submitted | No Information Submitted
Solarmax | SEAP72-305 | 305 W Polycrystalline Module | UL 1703 | 305 | 272.6 |  | No Information Submitted | No Information Submitted
Solartech Energy | ASC-6P-36-130 | 130 W Polycrystalline Module | UL 1703 | 130 | 114.7 |  | No Information Submitted | No Information Submitted
Solartech Energy | ASC-6P-36-135 | 135 W Polycrystalline Module | UL 1703 | 135 | 119.2 |  | No Information Submitted | No Information Submitted
Solartech Energy | ASC-6P-36-140 | 140 W Polycrystalline Module | UL 1703 | 140 | 123.7 |  | No Information Submitted | No Information Submitted
Solartech Energy | ASC-6P-36-145 | 145 W Polycrystalline Module | UL 1703 | 145 | 128.3 |  | No Information Submitted | No Information Submitted
Solartech Energy | ASC-6P-36-150 | 150 W Polycrystalline Module | UL 1703 | 150 | 132.8 |  | No Information Submitted | No Information Submitted
Solartech Energy | ASC-6P-48-175 | 175 W Polycrystalline Module | UL 1703 | 175 | 154.5 |  | No Information Submitted | No Information Submitted
Solartech Energy | ASC-6P-48-180 | 180 W Polycrystalline Module | UL 1703 | 180 | 159 |  | No Information Submitted | No Information Submitted
Solartech Energy | ASC-6P-48-185 | 185 W Polycrystalline Module | UL 1703 | 185 | 163.5 |  | No Information Submitted | No Information Submitted
Solartech Energy | ASC-6P-48-190 | 190 W Polycrystalline Module | UL 1703 | 190 | 168.1 |  | No Information Submitted | No Information Submitted
Solartech Energy | ASC-6P-48-195 | 195 W Polycrystalline Module | UL 1703 | 195 | 172.7 |  | No Information Submitted | No Information Submitted
Solartech Energy | ASC-6P-48-200 | 200 W Polycrystalline Module | UL 1703 | 200 | 177.2 |  | No Information Submitted | No Information Submitted
Solartech Energy | ASC-6P-54-200 | 200 W Polycrystalline Module | UL 1703 | 200 | 176.6 |  | No Information Submitted | No Information Submitted
Solartech Energy | ASC-6P-54-205 | 205 W Polycrystalline Module | UL 1703 | 205 | 181.2 |  | No Information Submitted | No Information Submitted
Solartech Energy | ASC-6P-54-210 | 210 W Polycrystalline Module | UL 1703 | 210 | 185.7 |  | No Information Submitted | No Information Submitted
Solartech Energy | ASC-6P-54-215 | 215 W Polycrystalline Module | UL 1703 | 215 | 190.3 |  | No Information Submitted | No Information Submitted
Solartech Energy | ASC-6P-54-220 | 220 W Polycrystalline Module | UL 1703 | 220 | 194.8 |  | No Information Submitted | No Information Submitted
Solartech Energy | ASC-6P-60-220 | 220 W Polycrystalline Module | UL 1703 | 220 | 197.6 |  | No Information Submitted | No Information Submitted
Solartech Energy | ASC-6P-54-225 | 225 W Polycrystalline Module | UL 1703 | 225 | 199.4 |  | No Information Submitted | No Information Submitted
Solartech Energy | ASC-6P-60-225 | 225 W Polycrystalline Module | UL 1703 | 225 | 202.2 |  | No Information Submitted | No Information Submitted
Solartech Energy | ASC-6P-60-225-3BB | 225 W Polycrystalline Module | UL 1703 | 225 | 202.2 |  | No Information Submitted | No Information Submitted
Solartech Energy | ASC-6M-60-230-3BB | 230 W Monocrystalline Module | UL 1703 | 230 | 208.1 |  | No Information Submitted | No Information Submitted
Solartech Energy | ASC-6P-54-230 | 230 W Polycrystalline Module | UL 1703 | 230 | 204 |  | No Information Submitted | No Information Submitted
Solartech Energy | ASC-6P-60-230 | 230 W Polycrystalline Module | UL 1703 | 230 | 206.8 |  | No Information Submitted | No Information Submitted
Solartech Energy | ASC-6P-60-230-3BB | 230 W Polycrystalline Module | UL 1703 | 230 | 206.8 |  | No Information Submitted | No Information Submitted
Solartech Energy | ASC-6M-60-235-3BB | 235 W Monocrystalline Module | UL 1703 | 235 | 212.8 |  | No Information Submitted | No Information Submitted
Solartech Energy | ASC-6P-60-235 | 235 W Polycrystalline Module | UL 1703 | 235 | 211.4 |  | No Information Submitted | No Information Submitted
Solartech Energy | ASC-6P-60-235-3BB | 235 W Polycrystalline Module | UL 1703 | 235 | 211.4 |  | No Information Submitted | No Information Submitted
Solartech Energy | ASC-6M-60-240-3BB | 240 W Monocrystalline Module | UL 1703 | 240 | 217.4 |  | No Information Submitted | No Information Submitted
Solartech Energy | ASC-6P-60-240 | 240 W Polycrystalline Module | UL 1703 | 240 | 216 |  | No Information Submitted | No Information Submitted
Solartech Energy | ASC-6P-60-240-3BB | 240 W Polycrystalline Module | UL 1703 | 240 | 216 |  | No Information Submitted | No Information Submitted
Solartech Energy | ASC-6M-60-245-3BB | 245 W Monocrystalline Module | UL 1703 | 245 | 222 |  | No Information Submitted | No Information Submitted
Solartech Energy | ASC-6P-60-245 | 245 W Polycrystalline Module | UL 1703 | 245 | 220.6 |  | No Information Submitted | No Information Submitted
Solartech Energy | ASC-6P-60-245-3BB | 245 W Polycrystalline Module | UL 1703 | 245 | 220.6 |  | No Information Submitted | No Information Submitted
Solartech Energy | ASC-6M-60-250-3BB | 250 W Monocrystalline Module | UL 1703 | 250 | 226.7 |  | No Information Submitted | No Information Submitted
Solartech Energy | ASC-6P-60-250 | 250 W Polycrystalline Module | UL 1703 | 250 | 225.3 |  | No Information Submitted | No Information Submitted
Solartech Energy | ASC-6P-60-250-3BB | 250 W Polycrystalline Module | UL 1703 | 250 | 225.3 |  | No Information Submitted | No Information Submitted
Solartech Energy | ASC-6M-60-255-3BB | 255 W Monocrystalline Module | UL 1703 | 255 | 231.4 |  | No Information Submitted | No Information Submitted
Solartech Energy | ASC-6P-60-255 | 255 W Polycrystalline Module | UL 1703 | 255 | 229.8 |  | No Information Submitted | No Information Submitted
Solartech Energy | ASC-6P-60-255-3BB | 255 W Polycrystalline Module | UL 1703 | 255 | 229.8 |  | No Information Submitted | No Information Submitted
Solartech Energy | ASC-6P-60A-255-3BB | 255 W Polycrystalline module | UL 1703 | 255 | 229.8 |  | No Information Submitted | No Information Submitted
Solartech Energy | ASC-6M-60-260-3BB | 260 W Monocrystalline Module | UL 1703 | 260 | 236 |  | No Information Submitted | No Information Submitted
Solartech Energy | ASC-6P-60-260-3BB | 260 W Polycrystalline Module | UL 1703 | 260 | 234.4 |  | No Information Submitted | No Information Submitted
Solartech Energy | ASC-6P-60A-260-3BB | 260 W Polycrystalline module | UL 1703 | 260 | 234.4 |  | No Information Submitted | No Information Submitted
Solartech Energy | ASC-6M-60-265-3BB | 265 W Monocrystalline Module | UL 1703 | 265 | 240.7 |  | No Information Submitted | No Information Submitted
Solartech Energy | ASC-6M-60A-265-3BB | 265 W Monocrystalline module | UL 1703 | 265 | 240.7 |  | No Information Submitted | No Information Submitted
Solartech Energy | ASC-6P-60-265-3BB | 265 W Polycrystalline Module | UL 1703 | 265 | 239.1 |  | No Information Submitted | No Information Submitted
Solartech Energy | ASC-6P-60A-265-3BB | 265 W Polycrystalline module | UL 1703 | 265 | 239.1 |  | No Information Submitted | No Information Submitted
Solartech Energy | ASC-6P-72-265 | 265 W Polycrystalline Module | UL 1703 | 265 | 234.1 |  | No Information Submitted | No Information Submitted
Solartech Energy | ASC-6M-60-270-3BB | 270 W Monocrystalline Module | UL 1703 | 270 | 245.3 |  | No Information Submitted | No Information Submitted
Solartech Energy | ASC-6M-60A-270-3BB | 270 W Monocrystalline module | UL 1703 | 270 | 245.3 |  | No Information Submitted | No Information Submitted
Solartech Energy | ASC-6P-60-270-3BB | 270 W Polycrystalline Module | UL 1703 | 270 | 243.7 |  | No Information Submitted | No Information Submitted
Solartech Energy | ASC-6P-60A-270-3BB | 270 W Polycrystalline module | UL 1703 | 270 | 243.7 |  | No Information Submitted | No Information Submitted
Solartech Energy | ASC-6P-72-270 | 270 W Polycrystalline Module | UL 1703 | 270 | 238.6 |  | No Information Submitted | No Information Submitted
Solartech Energy | ASC-6M-60-275-3BB | 275 W Monocrystalline Module | UL 1703 | 275 | 250 |  | No Information Submitted | No Information Submitted
Solartech Energy | ASC-6M-60A-275-3BB | 275 W Monocrystalline module | UL 1703 | 275 | 250 |  | No Information Submitted | No Information Submitted
Solartech Energy | ASC-6P-72-275 | 275 W Polycrystalline Module | UL 1703 | 275 | 243.2 |  | No Information Submitted | No Information Submitted
Solartech Energy | ASC-6P-72-280 | 280 W Polycrystalline Module | UL 1703 | 280 | 251.8 |  | No Information Submitted | No Information Submitted
Solartech Energy | ASC-6P-72-280-3BB | 280 W Polycrystalline Module | UL 1703 | 280 | 251.8 |  | No Information Submitted | No Information Submitted
Solartech Energy | ASC-6M-72-285-3BB | 285 W Monocrystalline Module | UL 1703 | 285 | 258.2 |  | No Information Submitted | No Information Submitted
Solartech Energy | ASC-6P-72-285 | 285 W Polycrystalline Module | UL 1703 | 285 | 256.4 |  | No Information Submitted | No Information Submitted
Solartech Energy | ASC-6P-72-285-3BB | 285 W Polycrystalline Module | UL 1703 | 285 | 256.4 |  | No Information Submitted | No Information Submitted
Solartech Energy | ASC-6M-72-290-3BB | 290 W Monocrystalline Module | UL 1703 | 290 | 262.8 |  | No Information Submitted | No Information Submitted
Solartech Energy | ASC-6P-72-290 | 290 W Polycrystalline Module | UL 1703 | 290 | 261 |  | No Information Submitted | No Information Submitted
Solartech Energy | ASC-6P-72-290-3BB | 290 W Polycrystalline Module | UL 1703 | 290 | 261 |  | No Information Submitted | No Information Submitted
Solartech Energy | ASC-6M-72-295-3BB | 295 W Monocrystalline Module | UL 1703 | 295 | 267.5 |  | No Information Submitted | No Information Submitted
Solartech Energy | ASC-6P-72-295 | 295 W Polycrystalline Module | UL 1703 | 295 | 265.7 |  | No Information Submitted | No Information Submitted
Solartech Energy | ASC-6P-72-295-3BB | 295 W Polycrystalline Module | UL 1703 | 295 | 265.7 |  | No Information Submitted | No Information Submitted
Solartech Energy | ASC-6M-72-300-3BB | 300 W Monocrystalline Module | UL 1703 | 300 | 272.1 |  | No Information Submitted | No Information Submitted
Solartech Energy | ASC-6P-72-300 | 300 W Polycrystalline Module | UL 1703 | 300 | 270.3 |  | No Information Submitted | No Information Submitted
Solartech Energy | ASC-6P-72-300-3BB | 300 W Polycrystalline Module | UL 1703 | 300 | 270.3 |  | No Information Submitted | No Information Submitted
Solartech Energy | ASC-6M-72-305-3BB | 305 W Monocrystalline Module | UL 1703 | 305 | 276.8 |  | No Information Submitted | No Information Submitted
Solartech Energy | ASC-6P-72-305 | 305 W Polycrystalline Module | UL 1703 | 305 | 274.9 |  | No Information Submitted | No Information Submitted
Solartech Energy | ASC-6P-72-305-3BB | 305 W Polycrystalline Module | UL 1703 | 305 | 274.9 |  | No Information Submitted | No Information Submitted
Solartech Energy | ASC-6P-72B-305-3BB | 305 W Polycrystalline module | UL 1703 | 305 | 274.9 |  | No Information Submitted | No Information Submitted
Solartech Energy | ASC-6P-72C-305-3BB | 305 W Polycrystalline module | UL 1703 | 305 | 274.9 |  | No Information Submitted | No Information Submitted
Solartech Energy | ASC-6M-72-310-3BB | 310 W Monocrystalline Module | UL 1703 | 310 | 281.4 |  | No Information Submitted | No Information Submitted
Solartech Energy | ASC-6P-72-310-3BB | 310 W Polycrystalline Module | UL 1703 | 310 | 279.6 |  | No Information Submitted | No Information Submitted
Solartech Energy | ASC-6P-72B-310-3BB | 310 W Polycrystalline module | UL 1703 | 310 | 279.6 |  | No Information Submitted | No Information Submitted
Solartech Energy | ASC-6P-72C-310-3BB | 310 W Polycrystalline module | UL 1703 | 310 | 279.6 |  | No Information Submitted | No Information Submitted
Solartech Energy | ASC-6M-72-315-3BB | 315 W Monocrystalline Module | UL 1703 | 315 | 286.1 |  | No Information Submitted | No Information Submitted
Solartech Energy | ASC-6P-72-315-3BB | 315 W Polycrystalline Module | UL 1703 | 315 | 284.2 |  | No Information Submitted | No Information Submitted
Solartech Energy | ASC-6P-72B-315-3BB | 315 W Polycrystalline module | UL 1703 | 315 | 284.2 |  | No Information Submitted | No Information Submitted
Solartech Energy | ASC-6P-72C-315-3BB | 315 W Polycrystalline module | UL 1703 | 315 | 284.2 |  | No Information Submitted | No Information Submitted
Solartech Energy | ASC-6M-72-320-3BB | 320 W Monocrystalline Module | UL 1703 | 320 | 290.8 |  | No Information Submitted | No Information Submitted
Solartech Energy | ASC-6M-72B-320-3BB | 320 W Monocrystalline module | UL 1703 | 320 | 290.8 |  | No Information Submitted | No Information Submitted
Solartech Energy | ASC-6M-72C-320-3BB | 320 W Monocrystalline module | UL 1703 | 320 | 290.8 |  | No Information Submitted | No Information Submitted
Solartech Energy | ASC-6P-72-320-3BB | 320 W Polycrystalline Module | UL 1703 | 320 | 288.8 |  | No Information Submitted | No Information Submitted
Solartech Energy | ASC-6P-72B-320-3BB | 320 W Polycrystalline module | UL 1703 | 320 | 288.8 |  | No Information Submitted | No Information Submitted
Solartech Energy | ASC-6P-72C-320-3BB | 320 W Polycrystalline module | UL 1703 | 320 | 288.8 |  | No Information Submitted | No Information Submitted
Solartech Energy | ASC-6M-72-325-3BB | 325 W Monocrystalline Module | UL 1703 | 325 | 295.4 |  | No Information Submitted | No Information Submitted
Solartech Energy | ASC-6M-72B-325-3BB | 325 W Monocrystalline module | UL 1703 | 325 | 295.4 |  | No Information Submitted | No Information Submitted
Solartech Energy | ASC-6M-72C-325-3BB | 325 W Monocrystalline module | UL 1703 | 325 | 295.4 |  | No Information Submitted | No Information Submitted
Solartech Energy | ASC-6P-72-325-3BB | 325 W Polycrystalline Module | UL 1703 | 325 | 293.5 |  | No Information Submitted | No Information Submitted
Solartech Energy | ASC-6P-72B-325-3BB | 325 W Polycrystalline module | UL 1703 | 325 | 293.5 |  | No Information Submitted | No Information Submitted
Solartech Energy | ASC-6P-72C-325-3BB | 325 W Polycrystalline module | UL 1703 | 325 | 293.5 |  | No Information Submitted | No Information Submitted
Solartech Energy | ASC-6M-72-330-3BB | 330 W Monocrystalline Module | UL 1703 | 330 | 300.1 |  | No Information Submitted | No Information Submitted
Solartech Energy | ASC-6M-72B-330-3BB | 330 W Monocrystalline module | UL 1703 | 330 | 300.1 |  | No Information Submitted | No Information Submitted
Solartech Energy | ASC-6M-72C-330-3BB | 330 W Monocrystalline module | UL 1703 | 330 | 300.1 |  | No Information Submitted | No Information Submitted
Solartech Energy | ASC-6P-72-330-3BB | 330 W Polycrystalline Module | UL 1703 | 330 | 298.2 |  | No Information Submitted | No Information Submitted
Solartech Energy | ASC-6P-72B-330-3BB | 330 W Polycrystalline module | UL 1703 | 330 | 298.2 |  | No Information Submitted | No Information Submitted
Solartech Energy | ASC-6P-72C-330-3BB | 330 W Polycrystalline module | UL 1703 | 330 | 298.2 |  | No Information Submitted | No Information Submitted
Solartech Energy | ASC-6M-72-335-3BB | 335 W Monocrystalline Module | UL 1703 | 335 | 304.8 |  | No Information Submitted | No Information Submitted
Solartech Energy | ASC-6M-72B-335-3BB | 335 W Monocrystalline module | UL 1703 | 335 | 304.8 |  | No Information Submitted | No Information Submitted
Solartech Energy | ASC-6M-72C-335-3BB | 335 W Monocrystalline module | UL 1703 | 335 | 304.8 |  | No Information Submitted | No Information Submitted
Solartech Power | SPM190P | 190 W Polycrystalline Module, Framed | UL 1703 | 190 | 159.1 |  | No Information Submitted | No Information Submitted
Solartech Power | SPM195P | 195 W Polycrystalline Module, Framed | UL 1703 | 195 | 163.5 |  | No Information Submitted | No Information Submitted
Solartech Power | SPM200P | 200 W Polycrystalline Module, Framed | UL 1703 | 200 | 167.8 |  | No Information Submitted | No Information Submitted
Solartech Power | SPM205P | 205 W Polycrystalline Module, Framed | UL 1703 | 205 | 172.1 |  | No Information Submitted | No Information Submitted
Solartech Power | SPM210P | 210 W Polycrystalline Module, Framed | UL 1703 | 210 | 176.5 |  | No Information Submitted | No Information Submitted
Solartech Power | SPM220P | 220 W Polycrystalline Module | UL 1703 | 220 | 196.2 |  | No Information Submitted | No Information Submitted
Solartech Power | SPM225P | 225 W Polycrystalline Module | UL 1703 | 225 | 200.8 |  | No Information Submitted | No Information Submitted
Solartech Power | SPM230P | 230 W Polycrystalline Module | UL 1703 | 230 | 205.4 |  | No Information Submitted | No Information Submitted
Solartech Power | SPM235P | 235 W Polycrystalline Module | UL 1703 | 235 | 210 |  | No Information Submitted | No Information Submitted
Solartech Power | SPM240P | 240 W Polycrystalline Module | UL 1703 | 240 | 214.6 |  | No Information Submitted | No Information Submitted
Sonali Energees | SS 270 | 270 W Polycrystalline Module | UL 1703 | 270 | 233.2 |  | No Information Submitted | No Information Submitted
Sonali Energees | SS 280 | 280 W Polycrystalline Module | UL 1703 | 280 | 242.1 |  | No Information Submitted | No Information Submitted
Sonali Energees | SS 290 | 290 W Polycrystalline Module | UL 1703 | 290 | 251.1 |  | No Information Submitted | No Information Submitted
Sonali Energees | SS 300 | 300 W Polycrystalline Module | UL 1703 | 300 | 274.4 |  | No Information Submitted | No Information Submitted
Sonali Energees | SS 310 | 310 W Polycrystalline Module | UL 1703 | 310 | 283.7 |  | No Information Submitted | No Information Submitted
Sonali Energees | SS 315 | 315 W Polycrystalline Module | UL 1703 | 315 | 288.4 |  | No Information Submitted | No Information Submitted
Sonali Energees | SS 320 | 320 W Polycrystalline Module | UL 1703 | 320 | 293.1 |  | No Information Submitted | No Information Submitted
Sonali Energees USA LLC | SS-270 | 270 W, 60 cell polycrystalline module, white backsheet, 1500V max system Vdc | UL 61730 | 270 | 244.9 |  | No Information Submitted | No Information Submitted
Sonali Energees USA LLC | SS-275 | 275 W, 60 cell polycrystalline module, white backsheet, 1500V max system Vdc | UL 61730 | 275 | 249.5 |  | No Information Submitted | No Information Submitted
Sonali Energees USA LLC | SS-280 | 280 W, 60 cell polycrystalline module, white backsheet, 1500V max system Vdc | UL 61730 | 280 | 254.2 |  | No Information Submitted | No Information Submitted
Sonali Energees USA LLC | SS-M-295 | 295 W, 60 cell monocrystalline module, white backsheet, 1500V max system Vdc | UL 61730 | 295 | 270.9 |  | No Information Submitted | No Information Submitted
Sonali Energees USA LLC | SS-M-300 | 300 W, 60 cell monocrystalline module, white backsheet, 1500V max system Vdc | UL 61730 | 300 | 275.6 |  | No Information Submitted | No Information Submitted
Sonali Energees USA LLC | SS-M-305 | 305 W, 60 cell monocrystalline module, white backsheet, 1500V max system Vdc | UL 61730 | 305 | 280.3 |  | No Information Submitted | No Information Submitted
Sonali Energees USA LLC | SS-M-310 | 310 W, 60 cell monocrystalline module, white backsheet, 1500V max system Vdc | UL 61730 | 310 | 285 |  | No Information Submitted | No Information Submitted
Sonali Energees USA LLC | SS-M-315 | 315 W, 60 cell monocrystalline module, white backsheet, 1500V max system Vdc | UL 61730 | 315 | 289.8 |  | No Information Submitted | No Information Submitted
Sonali Energees USA LLC | SS-320 | 320 W, 72 cell polycrystalline module , white backsheet, 1500V max system Vdc | UL 61730 | 320 | 288.7 |  | No Information Submitted | No Information Submitted
Sonali Energees USA LLC | SS-325 | 325 W, 72 cell polycrystalline module , white backsheet, 1500V max system Vdc | UL 61730 | 325 | 293.4 |  | No Information Submitted | No Information Submitted
Sonali Energees USA LLC | SS-330 | 330 W, 72 cell polycrystalline module , white backsheet, 1500V max system Vdc | UL 61730 | 330 | 298 |  | No Information Submitted | No Information Submitted
Sonali Energees USA LLC | SS-335 | 335 W, 72 cell polycrystalline module , white backsheet, 1500V max system Vdc | UL 61730 | 335 | 302.7 |  | No Information Submitted | No Information Submitted
Sonali Energees USA LLC | SS-340 | 340 W, 72 cell polycrystalline module, white backsheet, 1500V or 1000V or 600V max system Vdc | UL 61730 | 340 | 309.6 |  | No Information Submitted | No Information Submitted
Sonali Energees USA LLC | SS-345 | 345 W, 72 cell polycrystalline module, white backsheet, 1500V or 1000V or 600V max system Vdc | UL 61730 | 345 | 314.3 |  | No Information Submitted | No Information Submitted
Sonali Energees USA LLC | SS-350 | 350 W, 72 cell polycrystalline module, white backsheet, 1500V or 1000V or 600V max system Vdc | UL 61730 | 350 | 319 |  | No Information Submitted | No Information Submitted
Sonali Energees USA LLC | SS-M-350 | 350 W, 72 cell monocrystalline module, white backsheet, 1500V max system Vdc | UL 61730 | 350 | 320.7 |  | No Information Submitted | No Information Submitted
Sonali Energees USA LLC | SS-M-355 | 355 W, 72 cell monocrystalline module, white backsheet, 1500V max system Vdc | UL 61730 | 355 | 325.4 |  | No Information Submitted | No Information Submitted
Sonali Energees USA LLC | SS-M-360 | 360 W, 72 cell monocrystalline module, white backsheet, 1500V max system Vdc | UL 61730 | 360 | 330.1 |  | No Information Submitted | No Information Submitted
Sonali Energees USA LLC | SS-M-365 | 365 W, 72 cell monocrystalline module, white backsheet, 1500V max system Vdc | UL 61730 | 365 | 334.8 |  | No Information Submitted | No Information Submitted
Sonali Energees USA LLC | SS-M-370 | 370 W, 72 cell monocrystalline module, white backsheet, 1500V max system Vdc | UL 61730 | 370 | 339.6 |  | No Information Submitted | No Information Submitted
Sonali Energees USA LLC | SS-M-375 | 375 W, 72 cell monocrystalline module, white backsheet, 1500V or 1000V or 600V max system Vdc | UL 61730 | 375 | 348.2 |  | No Information Submitted | No Information Submitted
Sonali Energees USA LLC | SS-M-380 | 380 W, 72 cell monocrystalline module, white backsheet, 1500V or 1000V or 600V max system Vdc | UL 61730 | 380 | 353 |  | No Information Submitted | No Information Submitted
Sonali Energees USA LLC | SS-M-385 | 385 W, 72 cell monocrystalline module, white backsheet, 1500V or 1000V or 600V max system Vdc | UL 61730 | 385 | 357.7 |  | No Information Submitted | No Information Submitted
Sonali Energees USA LLC | SS-M-390 | 390 W, 72 cell monocrystalline module, white backsheet, 1500V or 1000V or 600V max system Vdc | UL 61730 | 390 | 362.5 |  | No Information Submitted | No Information Submitted
Sopray Energy | SR-150 | 150 W Monocrystalline Module | UL 1703 | 150 | 132.4 |  | No Information Submitted | No Information Submitted
Sopray Energy | SR-160 | 160 W Monocrystalline Module | UL 1703 | 160 | 141.5 |  | No Information Submitted | No Information Submitted
Sopray Energy | SR-165 | 165 W Monocrystalline Module | UL 1703 | 165 | 146 |  | No Information Submitted | No Information Submitted
Sopray Energy | SR-170 | 170 W Monocrystalline Module | UL 1703 | 170 | 150.5 |  | No Information Submitted | No Information Submitted
Sopray Energy | SR-175 | 175 W Monocrystalline Module | UL 1703 | 175 | 155.1 |  | No Information Submitted | No Information Submitted
Sopray Energy | SR-180 | 180 W Monocrystalline Module | UL 1703 | 180 | 159.7 |  | No Information Submitted | No Information Submitted
Sopray Energy | SR156P-200 | 200 W Polycrystalline Module | UL 1703 | 200 | 179.9 |  | No Information Submitted | No Information Submitted
Sopray Energy | SR156P-210 | 210 W Polycrystalline Module | UL 1703 | 210 | 189.1 |  | No Information Submitted | No Information Submitted
Sopray Energy | SR156P-220 | 220 W Polycrystalline Module | UL 1703 | 220 | 198.3 |  | No Information Submitted | No Information Submitted
Sopray Energy | SR156P-230 | 230 W Polycrystalline Module | UL 1703 | 230 | 207.5 |  | No Information Submitted | No Information Submitted
Sova Power | SOLARSOVA 200P | 200 W Polycrystalline Module | UL 1703 | 200 | 175 |  | No Information Submitted | No Information Submitted
Sova Power | SOLARSOVA 205P | 205 W Polycrystalline Module | UL 1703 | 205 | 179.5 |  | No Information Submitted | No Information Submitted
Sova Power | SOLARSOVA 210P | 210 W Polycrystalline Module | UL 1703 | 210 | 184 |  | No Information Submitted | No Information Submitted
Sova Power | SOLARSOVA 215P | 215 W Polycrystalline Module | UL 1703 | 215 | 188.5 |  | No Information Submitted | No Information Submitted
Sova Power | SOLARSOVA 220P | 220 W Polycrystalline Module | UL 1703 | 220 | 193 |  | No Information Submitted | No Information Submitted
Sova Power | SOLARSOVA 235P | 235 W Polycrystalline Module | UL 1703 | 235 | 201.7 |  | No Information Submitted | No Information Submitted
Sova Power | SOLARSOVA 240P | 240 W Polycrystalline Module | UL 1703 | 240 | 206.1 |  | No Information Submitted | No Information Submitted
Sova Power | SOLARSOVA 245P | 245 W Polycrystalline Module | UL 1703 | 245 | 210.5 |  | No Information Submitted | No Information Submitted
Sova Power | SOLARSOVA 250P | 250 W Polycrystalline Module | UL 1703 | 250 | 215 |  | No Information Submitted | No Information Submitted
Sova Power | SOLARSOVA 255P | 255 W Polycrystalline Module | UL 1703 | 255 | 219.4 |  | No Information Submitted | No Information Submitted
Sova Power | SOLARSOVA 260P | 260 W Polycrystalline Module | UL 1703 | 260 | 223.9 |  | No Information Submitted | No Information Submitted
Sovello | SV-T-190-yyy | 190 W Polycrystalline Module | UL 1703 | 190 | 172.9 |  | No Information Submitted | No Information Submitted
Sovello | SV-X-190-yyy | 190 W Polycrystalline Module | UL 1703 | 190 | 172.9 |  | No Information Submitted | No Information Submitted
Sovello | SV-T-195-yyy | 195 W Polycrystalline Module | UL 1703 | 195 | 177.6 |  | No Information Submitted | No Information Submitted
Sovello | SV-X-195-yyy | 195 W Polycrystalline Module | UL 1703 | 195 | 177.5 |  | No Information Submitted | No Information Submitted
Sovello | SV-T-200-yyy | 200 W Polycrystalline Module | UL 1703 | 200 | 182.2 |  | No Information Submitted | No Information Submitted
Sovello | SV-X-200-yyy | 200 W Polycrystalline Module | UL 1703 | 200 | 182.2 |  | No Information Submitted | No Information Submitted
Sovello | SV-X-205-yyy | 205 W Polycrystalline Module | UL 1703 | 205 | 186.8 |  | No Information Submitted | No Information Submitted
Sovello | SV-X-210-yyy | 210 W Polycrystalline Module | UL 1703 | 210 | 191.5 |  | No Information Submitted | No Information Submitted
STACE Solar Solutions Inc. | STA-PV72B360 | 360 W, 72 cell bifacial monocrystalline module, 1500V max system Vdc | UL 1703 | 360 | 326.9 |  | No Information Submitted | No Information Submitted
STACE Solar Solutions Inc. | STA-PV72M360 | 360 W, 72 cell monocrystalline module, white backsheet, 1000V max system Vdc | UL 1703 | 360 | 328.2 |  | No Information Submitted | No Information Submitted
STACE Solar Solutions Inc. | STA-PV72B365 | 365 W, 72 cell bifacial monocrystalline module, 1500V max system Vdc | UL 1703 | 365 | 331.6 |  | No Information Submitted | No Information Submitted
STACE Solar Solutions Inc. | STA-PV72M365 | 365 W, 72 cell monocrystalline module, white backsheet, 1000V max system Vdc | UL 1703 | 365 | 332.9 |  | No Information Submitted | No Information Submitted
STACE Solar Solutions Inc. | STA-PV72B370 | 370 W, 72 cell bifacial monocrystalline module, 1500V max system Vdc | UL 1703 | 370 | 336.3 |  | No Information Submitted | No Information Submitted
STACE Solar Solutions Inc. | STA-PV72M370 | 370 W, 72 cell monocrystalline module, white backsheet, 1000V max system Vdc | UL 1703 | 370 | 337.6 |  | No Information Submitted | No Information Submitted
STACE Solar Solutions Inc. | STA-PV72B375 | 375 W, 72 cell bifacial monocrystalline module, 1500V max system Vdc | UL 1703 | 375 | 341 |  | No Information Submitted | No Information Submitted
STACE Solar Solutions Inc. | STA-PV72M375 | 375 W, 72 cell monocrystalline module, white backsheet, 1000V max system Vdc | UL 1703 | 375 | 342.3 |  | No Information Submitted | No Information Submitted
Stion | SN-110 | 110 W CIGS Thin Film Module | UL 1703 | 110 | 100.3 |  | No Information Submitted | No Information Submitted
Stion | STN-110 | 110 W CIGS Thin Film Module | UL 1703 | 110 | 100.3 |  | No Information Submitted | No Information Submitted
Stion | SN-115 | 115 W CIGS Thin Film Module | UL 1703 | 115 | 105 |  | No Information Submitted | No Information Submitted
Stion | STN-115 | 115 W CIGS Thin Film Module | UL 1703 | 115 | 105 |  | No Information Submitted | No Information Submitted
Stion | SN-120 | 120 W CIGS Thin Film Module | UL 1703 | 120 | 109.6 |  | No Information Submitted | No Information Submitted
Stion | STL-120A | 120 W CIGS Thin Film Module | UL 1703 | 120 | 109.5 |  | No Information Submitted | No Information Submitted
Stion | STN-120 | 120 W CIGS Thin Film Module | UL 1703 | 120 | 109.6 |  | No Information Submitted | No Information Submitted
Stion | STO-120A | 120 W CIGS Thin Film Module | UL 1703 | 120 | 109.4 |  | No Information Submitted | No Information Submitted
Stion | SN-125 | 125 W CIGS Thin Film Module | UL 1703 | 125 | 112 |  | No Information Submitted | No Information Submitted
Stion | STL-125 | 125 W CIGS Thin Film Module | UL 1703 | 125 | 116 |  | No Information Submitted | No Information Submitted
Stion | STL-125A | 125 W CIGS Thin Film Module | UL 1703 | 125 | 114.1 |  | No Information Submitted | No Information Submitted
Stion | STN-125 | 125 W CIGS Thin Film Module | UL 1703 | 125 | 112 |  | No Information Submitted | No Information Submitted
Stion | STO-125 | 125 W CIGS Thin Film Module | UL 1703 | 125 | 116 |  | No Information Submitted | No Information Submitted
Stion | STO-125A | 125 W CIGS Thin Film Module | UL 1703 | 125 | 114.1 |  | No Information Submitted | No Information Submitted
Stion | SN-130 | 130 W CIGS Thin Film Module | UL 1703 | 130 | 116.6 |  | No Information Submitted | No Information Submitted
Stion | STL-130 | 130 W CIGS Thin Film Module | UL 1703 | 130 | 120.7 |  | No Information Submitted | No Information Submitted
Stion | STL-130A | 130 W CIGS Thin Film Module | UL 1703 | 130 | 118.8 |  | No Information Submitted | No Information Submitted
Stion | STN-130 | 130 W CIGS Thin Film Module | UL 1703 | 130 | 116.6 |  | No Information Submitted | No Information Submitted
Stion | STO-130 | 130 W CIGS Thin Film Module | UL 1703 | 130 | 120.7 |  | No Information Submitted | No Information Submitted
Stion | STO-130A | 130 W CIGS Thin Film Module | UL 1703 | 130 | 118.7 |  | No Information Submitted | No Information Submitted
Stion | SN-135 | 135 W CIGS Thin Film Module | UL 1703 | 135 | 121.2 |  | No Information Submitted | No Information Submitted
Stion | STL-135 | 135 W CIGS Thin Film Module | UL 1703 | 135 | 125.4 |  | No Information Submitted | No Information Submitted
Stion | STL-135A | 135 W CIGS Thin Film Module | UL 1703 | 135 | 125.9 |  | No Information Submitted | No Information Submitted
Stion | STN-135 | 135 W CIGS Thin Film Module | UL 1703 | 135 | 121.2 |  | No Information Submitted | No Information Submitted
Stion | STO-135 | 135 W CIGS Thin Film Module | UL 1703 | 135 | 125.4 |  | No Information Submitted | No Information Submitted
Stion | STO-135A | 135 W CIGS Thin Film Module | UL 1703 | 135 | 125.8 |  | No Information Submitted | No Information Submitted
Stion | SN-140 | 140 W CIGS Thin Film Module | UL 1703 | 140 | 128.4 |  | No Information Submitted | No Information Submitted
Stion | STL-140 | 140 W CIGS Thin Film Module | UL 1703 | 140 | 130.1 |  | No Information Submitted | No Information Submitted
Stion | STL-140A | 140 W CIGS Thin Film Module | UL 1703 | 140 | 130.6 |  | No Information Submitted | No Information Submitted
Stion | STN-140 | 140 W CIGS Thin Film Module | UL 1703 | 140 | 128.5 |  | No Information Submitted | No Information Submitted
Stion | STO-140 | 140 W CIGS Thin Film Module | UL 1703 | 140 | 130.1 |  | No Information Submitted | No Information Submitted
Stion | STO-140A | 140 W CIGS Thin Film Module | UL 1703 | 140 | 130.6 |  | No Information Submitted | No Information Submitted
Stion | SN-145 | 145 W CIGS Thin Film Module | UL 1703 | 145 | 133.1 |  | No Information Submitted | No Information Submitted
Stion | STL-145 | 145 W CIGS Thin Film Module | UL 1703 | 145 | 134.8 |  | No Information Submitted | No Information Submitted
Stion | STL-145A | 145 W CIGS Thin Film Module | UL 1703 | 145 | 135.3 |  | No Information Submitted | No Information Submitted
Stion | STN-145 | 145 W CIGS Thin Film Module | UL 1703 | 145 | 133.1 |  | No Information Submitted | No Information Submitted
Stion | STO-145 | 145 W CIGS Thin Film Module | UL 1703 | 145 | 134.8 |  | No Information Submitted | No Information Submitted
Stion | STO-145A | 145 W CIGS Thin Film Module | UL 1703 | 145 | 135.3 |  | No Information Submitted | No Information Submitted
Stion | SN-150 | 150 W CIGS Thin Film Module | UL 1703 | 150 | 137.8 |  | No Information Submitted | No Information Submitted
Stion | STL-150 | 150 W CIGS Thin Film Module | UL 1703 | 150 | 138.5 |  | No Information Submitted | No Information Submitted
Stion | STL-150A | 150 W CIGS Thin Film Module | UL 1703 | 150 | 142.6 |  | No Information Submitted | No Information Submitted
Stion | STN-150 | 150 W CIGS Thin Film Module | UL 1703 | 150 | 137.8 |  | No Information Submitted | No Information Submitted
Stion | STO-150 | 150 W CIGS Thin Film Module | UL 1703 | 150 | 138.5 |  | No Information Submitted | No Information Submitted
Stion | STO-150A | 150 W CIGS Thin Film Module | UL 1703 | 150 | 142.5 |  | No Information Submitted | No Information Submitted
Stion | STL-155A | 155 W CIGS Thin Film Module | UL 1703 | 155 | 147.4 |  | No Information Submitted | No Information Submitted
Stion | STO-155A | 155 W CIGS Thin Film Module | UL 1703 | 155 | 147.3 |  | No Information Submitted | No Information Submitted
Stion | STL-160A | 160 W CIGS Thin Film Module | UL 1703 | 160 | 152.2 |  | No Information Submitted | No Information Submitted
Stion | STO-160A | 160 W CIGS Thin Film Module | UL 1703 | 160 | 152.2 |  | No Information Submitted | No Information Submitted
Sun Earth Solar Power | TDB125x125-36-P 80W | 80 W Monocrystalline Module | UL 1703 | 80 | 71.8 |  | No Information Submitted | No Information Submitted
Sun Earth Solar Power | TDB125x125-36-P 85W | 85 W Monocrystalline Module | UL 1703 | 85 | 76.4 |  | No Information Submitted | No Information Submitted
Sun Earth Solar Power | TPB125x125-36-P 85W | 85 W Polycrystalline Module | UL 1703 | 85 | 76.5 |  | No Information Submitted | No Information Submitted
Sun Earth Solar Power | TDB125x125-36-P 90W | 90 W Monocrystalline Module | UL 1703 | 90 | 81 |  | No Information Submitted | No Information Submitted
Sun Earth Solar Power | TPB125x125-36-P 90W | 90 W Polycrystalline Module | UL 1703 | 90 | 81.1 |  | No Information Submitted | No Information Submitted
Sun Earth Solar Power | TDB125x125-36-P 95W | 95 W Monocrystalline Module | UL 1703 | 95 | 85.6 |  | No Information Submitted | No Information Submitted
Sun Earth Solar Power | TPB125x125-36-P 95W | 95 W Polycrystalline Module | UL 1703 | 95 | 85.7 |  | No Information Submitted | No Information Submitted
Sun Earth Solar Power | TDB156x156-36-P 125W | 125 W Monocrystalline Module | UL 1703 | 125 | 110.8 |  | No Information Submitted | No Information Submitted
Sun Earth Solar Power | TPB156x156-36-P 125W | 125 W Polycrystalline Module | UL 1703 | 125 | 111.8 |  | No Information Submitted | No Information Submitted
Sun Earth Solar Power | TDB156x156-36-P 130W | 130 W Monocrystalline Module | UL 1703 | 130 | 115.4 |  | No Information Submitted | No Information Submitted
Sun Earth Solar Power | TPB156x156-36-P 130W | 130 W Polycrystalline Module | UL 1703 | 130 | 116.4 |  | No Information Submitted | No Information Submitted
Sun Earth Solar Power | TDB156x156-36-P 135W | 135 W Monocrystalline Module | UL 1703 | 135 | 119.9 |  | No Information Submitted | No Information Submitted
Sun Earth Solar Power | TPB156x156-36-P 135W | 135 W Polycrystalline Module | UL 1703 | 135 | 121 |  | No Information Submitted | No Information Submitted
Sun Earth Solar Power | TDB156x156-36-P 140W | 140 W Monocrystalline Module | UL 1703 | 140 | 124.5 |  | No Information Submitted | No Information Submitted
Sun Earth Solar Power | TPB156x156-36-P 140W | 140 W Polycrystalline Module | UL 1703 | 140 | 125.6 |  | No Information Submitted | No Information Submitted
Sun Earth Solar Power | TDB156x156-36-P 145W | 145 W Monocrystalline Module | UL 1703 | 145 | 129.1 |  | No Information Submitted | No Information Submitted
Sun Earth Solar Power | TPB156x156-36-P 145W | 145 W Polycrystalline Module | UL 1703 | 145 | 130.2 |  | No Information Submitted | No Information Submitted
Sun Earth Solar Power | TDB125x125-72-P 150W | 150 W Monocrystalline Module | UL 1703 | 150 | 133.2 |  | No Information Submitted | No Information Submitted
Sun Earth Solar Power | TPB125x125-72-P 150W | 150 W Polycrystalline Module | UL 1703 | 150 | 135.1 |  | No Information Submitted | No Information Submitted
Sun Earth Solar Power | TDB125x125-72-P 155W | 155 W Monocrystalline Module | UL 1703 | 155 | 137.7 |  | No Information Submitted | No Information Submitted
Sun Earth Solar Power | TPB125x125-72-P 155W | 155 W Polycrystalline Module | UL 1703 | 155 | 139.7 |  | No Information Submitted | No Information Submitted
Sun Earth Solar Power | TDB125x125-72-P 160W | 160 W Monocrystalline Module | UL 1703 | 160 | 142.3 |  | No Information Submitted | No Information Submitted
Sun Earth Solar Power | TPB125x125-72-P 160W | 160 W Polycrystalline Module | UL 1703 | 160 | 144.3 |  | No Information Submitted | No Information Submitted
Sun Earth Solar Power | TDB125x125-72-P 165W | 165 W Monocrystalline Module | UL 1703 | 165 | 146.8 |  | No Information Submitted | No Information Submitted
Sun Earth Solar Power | TPB125x125-72-P 165W | 165 W Polycrystalline Module | UL 1703 | 165 | 149 |  | No Information Submitted | No Information Submitted
Sun Earth Solar Power | TDB125x125-72-P 170W | 170 W Monocrystalline Module | UL 1703 | 170 | 151.4 |  | No Information Submitted | No Information Submitted
Sun Earth Solar Power | TPB125x125-72-P 170W | 170 W Polycrystalline Module | UL 1703 | 170 | 153.6 |  | No Information Submitted | No Information Submitted
Sun Earth Solar Power | TDB125x125-72-P 175W | 175 W Monocrystalline Module | UL 1703 | 175 | 155.9 |  | No Information Submitted | No Information Submitted
Sun Earth Solar Power | TPB125x125-72-P 175W | 175 W Polycrystalline Module | UL 1703 | 175 | 158.2 |  | No Information Submitted | No Information Submitted
Sun Earth Solar Power | TDB125x125-72-P 180W | 180 W Monocrystalline Module | UL 1703 | 180 | 160.5 |  | No Information Submitted | No Information Submitted
Sun Earth Solar Power | TPB125x125-72-P 180W | 180 W Polycrystalline Module | UL 1703 | 180 | 162.8 |  | No Information Submitted | No Information Submitted
Sun Earth Solar Power | TPB156x156-54-P 180W | 180 W Polycrystalline Module | UL 1703 | 180 | 160.6 |  | No Information Submitted | No Information Submitted
Sun Earth Solar Power | TDB125x125-72-P 185W | 185 W Monocrystalline Module | UL 1703 | 185 | 166.7 |  | No Information Submitted | No Information Submitted
Sun Earth Solar Power | TPB125x125-72-P 185W | 185 W Polycrystalline Module | UL 1703 | 185 | 166.9 |  | No Information Submitted | No Information Submitted
Sun Earth Solar Power | TPB156x156-54-P 185W | 185 W Polycrystalline Module | UL 1703 | 185 | 165.2 |  | No Information Submitted | No Information Submitted
Sun Earth Solar Power | TDB125x125-72-P 190W | 190 W Monocrystalline Module | UL 1703 | 190 | 171.3 |  | No Information Submitted | No Information Submitted
Sun Earth Solar Power | TPB125x125-72-P 190W | 190 W Polycrystalline Module | UL 1703 | 190 | 171.5 |  | No Information Submitted | No Information Submitted
Sun Earth Solar Power | TPB156x156-54-P 190W | 190 W Polycrystalline Module | UL 1703 | 190 | 169.8 |  | No Information Submitted | No Information Submitted
Sun Earth Solar Power | TPB156x156-54-P 195W | 195 W Polycrystalline Module | UL 1703 | 195 | 174.3 |  | No Information Submitted | No Information Submitted
Sun Earth Solar Power | TPB125x125-96-P 200W | 200 W Polycrystalline Module | UL 1703 | 200 | 175.7 |  | No Information Submitted | No Information Submitted
Sun Earth Solar Power | TPB156x156-54-P 200W | 200 W Polycrystalline Module | UL 1703 | 200 | 178.9 |  | No Information Submitted | No Information Submitted
Sun Earth Solar Power | TPB156x156-60-P 200W | 200 W Polycrystalline Module | UL 1703 | 200 | 178.5 |  | No Information Submitted | No Information Submitted
Sun Earth Solar Power | TPB156x156-54-P 205W | 205 W Polycrystalline Module | UL 1703 | 205 | 183.9 |  | No Information Submitted | No Information Submitted
Sun Earth Solar Power | TPB156x156-60-P 205W | 205 W Polycrystalline Module | UL 1703 | 205 | 183 |  | No Information Submitted | No Information Submitted
Sun Earth Solar Power | TPB125x125-96-P 210W | 210 W Polycrystalline Module | UL 1703 | 210 | 184.7 |  | No Information Submitted | No Information Submitted
Sun Earth Solar Power | TPB156x156-54-P 210W | 210 W Polycrystalline Module | UL 1703 | 210 | 188.5 |  | No Information Submitted | No Information Submitted
Sun Earth Solar Power | TPB156x156-60-P 210W | 210 W Polycrystalline Module | UL 1703 | 210 | 187.6 |  | No Information Submitted | No Information Submitted
Sun Earth Solar Power | TDB156x156-60-P 215W | 215 W Monocrystalline Module | UL 1703 | 215 | 190.9 |  | No Information Submitted | No Information Submitted
Sun Earth Solar Power | TPB156x156-54-P 215W | 215 W Polycrystalline Module | UL 1703 | 215 | 193.1 |  | No Information Submitted | No Information Submitted
Sun Earth Solar Power | TPB156x156-60-P 215W | 215 W Polycrystalline Module | UL 1703 | 215 | 192.2 |  | No Information Submitted | No Information Submitted
Sun Earth Solar Power | TDB156x156-60-P 220W | 220 W Monocrystalline Module | UL 1703 | 220 | 195.4 |  | No Information Submitted | No Information Submitted
Sun Earth Solar Power | TPB125x125-96-P 220W | 220 W Polycrystalline Module | UL 1703 | 220 | 193.7 |  | No Information Submitted | No Information Submitted
Sun Earth Solar Power | TPB156x156-54-P 220W | 220 W Polycrystalline Module | UL 1703 | 220 | 197.7 |  | No Information Submitted | No Information Submitted
Sun Earth Solar Power | TPB156x156-60-P 220W | 220 W Polycrystalline Module | UL 1703 | 220 | 196.8 |  | No Information Submitted | No Information Submitted
Sun Earth Solar Power | TDB156x156-60-P 225W | 225 W Monocrystalline Module | UL 1703 | 225 | 200 |  | No Information Submitted | No Information Submitted
Sun Earth Solar Power | TPB156x156-60-P 225W | 225 W Polycrystalline Module | UL 1703 | 225 | 201.4 |  | No Information Submitted | No Information Submitted
Sun Earth Solar Power | TDB156x156-60-P 230W | 230 W Monocrystalline Module | UL 1703 | 230 | 204.6 |  | No Information Submitted | No Information Submitted
Sun Earth Solar Power | TPB125x125-96-P 230W | 230 W Polycrystalline Module | UL 1703 | 230 | 202.8 |  | No Information Submitted | No Information Submitted
Sun Earth Solar Power | TPB156x156-60-P 230W | 230 W Polycrystalline Module | UL 1703 | 230 | 206 |  | No Information Submitted | No Information Submitted
Sun Earth Solar Power | TPB156x156-72-P 230W | 230 W Polycrystalline Module | UL 1703 | 230 | 205.1 |  | No Information Submitted | No Information Submitted
Sun Earth Solar Power | TDB156x156-60-P 235W | 235 W Monocrystalline Module | UL 1703 | 235 | 209.1 |  | No Information Submitted | No Information Submitted
Sun Earth Solar Power | TPB156x156-60-P 235W | 235 W Polycrystalline Module | UL 1703 | 235 | 211 |  | No Information Submitted | No Information Submitted
Sun Earth Solar Power | TDB156x156-60-P 240W | 240 W Monocrystalline Module | UL 1703 | 240 | 213.7 |  | No Information Submitted | No Information Submitted
Sun Earth Solar Power | TPB125x125-96-P 240W | 240 W Polycrystalline Module | UL 1703 | 240 | 211.9 |  | No Information Submitted | No Information Submitted
Sun Earth Solar Power | TPB156x156-60-P 240W | 240 W Polycrystalline Module | UL 1703 | 240 | 215.6 |  | No Information Submitted | No Information Submitted
Sun Earth Solar Power | TPB156x156-72-P 240W | 240 W Polycrystalline Module | UL 1703 | 240 | 214.2 |  | No Information Submitted | No Information Submitted
Sun Earth Solar Power | TDB156x156-60-P 245W | 245 W Monocrystalline Module | UL 1703 | 245 | 218.3 |  | No Information Submitted | No Information Submitted
Sun Earth Solar Power | TPB156x156-60-P 245W | 245 W Polycrystalline Module | UL 1703 | 245 | 220.2 |  | No Information Submitted | No Information Submitted
Sun Earth Solar Power | TPB156x156-72-P 250W | 250 W Polycrystalline Module | UL 1703 | 250 | 223.3 |  | No Information Submitted | No Information Submitted
Sun Earth Solar Power | TPB156x156-72-P 255W | 255 W Polycrystalline Module | UL 1703 | 255 | 227.9 |  | No Information Submitted | No Information Submitted
Sun Earth Solar Power | TPB156x156-72-P 260W | 260 W Polycrystalline Module | UL 1703 | 260 | 232.5 |  | No Information Submitted | No Information Submitted
Sun Earth Solar Power | TPB156x156-72-P 270W | 270 W Polycrystalline Module | UL 1703 | 270 | 241.7 |  | No Information Submitted | No Information Submitted
Sun Earth Solar Power | TDB156x156-72-P 280W | 280 W Monocrystalline Module | UL 1703 | 280 | 249.2 |  | No Information Submitted | No Information Submitted
Sun Earth Solar Power | TPB156x156-72-P 280W | 280 W Polycrystalline Module | UL 1703 | 280 | 250.9 |  | No Information Submitted | No Information Submitted
Sun Earth Solar Power | TDB156x156-72-P 285W | 285 W Monocrystalline Module | UL 1703 | 285 | 253.8 |  | No Information Submitted | No Information Submitted
Sun Earth Solar Power | TPB156x156-72-P 285W | 285 W Polycrystalline Module | UL 1703 | 285 | 256 |  | No Information Submitted | No Information Submitted
Sun Earth Solar Power | TDB156x156-72-P 290W | 290 W Monocrystalline Module | UL 1703 | 290 | 258.4 |  | No Information Submitted | No Information Submitted
Sun Earth Solar Power | TPB156x156-72-P 290W | 290 W Polycrystalline Module | UL 1703 | 290 | 260.6 |  | No Information Submitted | No Information Submitted
Sun Earth Solar Power | TDB156x156-72-P 295W | 295 W Monocrystalline Module | UL 1703 | 295 | 262.9 |  | No Information Submitted | No Information Submitted
Sun Earth Solar Power | TPB156x156-72-P 295W | 295 W Polycrystalline Module | UL 1703 | 295 | 265.2 |  | No Information Submitted | No Information Submitted
Sun World Solar Energy Technology (Luoyang) | SWM230P156 | 230 W Polycrystalline Module | UL 1703 | 230 | 206.3 |  | No Information Submitted | No Information Submitted
Sun World Solar Energy Technology (Luoyang) | SWM235M156 | 235 W Monocrystalline Module | UL 1703 | 235 | 209.5 |  | No Information Submitted | No Information Submitted
Sun World Solar Energy Technology (Luoyang) | SWM235P156 | 235 W Polycrystalline Module | UL 1703 | 235 | 210.9 |  | No Information Submitted | No Information Submitted
Sun World Solar Energy Technology (Luoyang) | SWM240M156 | 240 W Monocrystalline Module | UL 1703 | 240 | 214.1 |  | No Information Submitted | No Information Submitted
Sun World Solar Energy Technology (Luoyang) | SWM240P156 | 240 W Polycrystalline Module | UL 1703 | 240 | 215.5 |  | No Information Submitted | No Information Submitted
Sun World Solar Energy Technology (Luoyang) | SWM245M156 | 245 W Monocrystalline Module | UL 1703 | 245 | 218.7 |  | No Information Submitted | No Information Submitted
Sun World Solar Energy Technology (Luoyang) | SWM245P156 | 245 W Polycrystalline Module | UL 1703 | 245 | 220.2 |  | No Information Submitted | No Information Submitted
Sun World Solar Energy Technology (Luoyang) | SWM250M156 | 250 W Monocrystalline Module | UL 1703 | 250 | 223.3 |  | No Information Submitted | No Information Submitted
Sun World Solar Energy Technology (Luoyang) | SWM250P156 | 250 W Polycrystalline Module | UL 1703 | 250 | 224.8 |  | No Information Submitted | No Information Submitted
Sun World Solar Energy Technology (Luoyang) | SWM255M156 | 255 W Monocrystalline Module | UL 1703 | 255 | 227.9 |  | No Information Submitted | No Information Submitted
Sun World Solar Energy Technology (Luoyang) | SWM280P156 | 280 W Polycrystalline Module | UL 1703 | 280 | 250.2 |  | No Information Submitted | No Information Submitted
Sun World Solar Energy Technology (Luoyang) | SWM285M156 | 285 W Monocrystalline Module | UL 1703 | 285 | 253.2 |  | No Information Submitted | No Information Submitted
Sun World Solar Energy Technology (Luoyang) | SWM285P156 | 285 W Polycrystalline Module | UL 1703 | 285 | 254.8 |  | No Information Submitted | No Information Submitted
Sun World Solar Energy Technology (Luoyang) | SWM290M156 | 290 W Monocrystalline Module | UL 1703 | 290 | 257.8 |  | No Information Submitted | No Information Submitted
Sun World Solar Energy Technology (Luoyang) | SWM290P156 | 290 W Polycrystalline Module | UL 1703 | 290 | 259.4 |  | No Information Submitted | No Information Submitted
Sun World Solar Energy Technology (Luoyang) | SWM295M156 | 295 W Monocrystalline Module | UL 1703 | 295 | 262.4 |  | No Information Submitted | No Information Submitted
Sun World Solar Energy Technology (Luoyang) | SWM295P156 | 295 W Polycrystalline Module | UL 1703 | 295 | 264 |  | No Information Submitted | No Information Submitted
Sun World Solar Energy Technology (Luoyang) | SWM300M156 | 300 W Monocrystalline Module | UL 1703 | 300 | 267 |  | No Information Submitted | No Information Submitted
Sun World Solar Energy Technology (Luoyang) | SWM300P156 | 300 W Polycrystalline Module | UL 1703 | 300 | 268.7 |  | No Information Submitted | No Information Submitted
Sunergy California LLC | ASUN285-60MH5 | 285 W, 60 cell monocrystalline module, white substrate, white frame, 1500V max system Vdc | UL 1703 | 285 | 262.1 |  | No Information Submitted | No Information Submitted
Sunergy California LLC | ASUN285-60MH5BB | 285 W, 60 cell monocrystalline module, black substrate, black frame, 1500V max system Vdc | UL 1703 | 285 | 262.1 |  | No Information Submitted | No Information Submitted
Sunergy California LLC | ASUN285-60MH5BW | 285 W, 60 cell monocrystalline module, white substrate, black frame,1500V max system Vdc | UL 1703 | 285 | 262.1 |  | No Information Submitted | No Information Submitted
Sunergy California LLC | ASUN285-60MM5 | 285 W, 60 cell monocrystalline module, white substrate, white frame, 1000V max system Vdc | UL 1703 | 285 | 262.1 |  | No Information Submitted | No Information Submitted
Sunergy California LLC | ASUN285-60MM5BB | 285 W, 60 cell monocrystalline module, black substrate, black frame,1000V max system Vdc | UL 1703 | 285 | 262.1 |  | No Information Submitted | No Information Submitted
Sunergy California LLC | ASUN285-60MM5BW | 285 W, 60 cell monocrystalline module,white substrate, black frame,1000V max system Vdc | UL 1703 | 285 | 262.1 |  | No Information Submitted | No Information Submitted
Sunergy California LLC | ASUN290-60MH5 | 290 W, 60 cell monocrystalline module, white substrate, white frame, 1500V max system Vdc | UL 1703 | 290 | 266.9 |  | No Information Submitted | No Information Submitted
Sunergy California LLC | ASUN290-60MH5BB | 290 W, 60 cell monocrystalline module, black substrate, black frame, 1500V max system Vdc | UL 1703 | 290 | 266.9 |  | No Information Submitted | No Information Submitted
Sunergy California LLC | ASUN290-60MH5BW | 290 W, 60 cell monocrystalline module, white substrate, black frame,1500V max system Vdc | UL 1703 | 290 | 266.9 |  | No Information Submitted | No Information Submitted
Sunergy California LLC | ASUN290-60MM5 | 290 W, 60 cell monocrystalline module, white substrate, white frame, 1000V max system Vdc | UL 1703 | 290 | 266.9 |  | No Information Submitted | No Information Submitted
Sunergy California LLC | ASUN290-60MM5BB | 290 W, 60 cell monocrystalline module, black substrate, black frame,1000V max system Vdc | UL 1703 | 290 | 266.9 |  | No Information Submitted | No Information Submitted
Sunergy California LLC | ASUN290-60MM5BW | 290 W, 60 cell monocrystalline module,white substrate, black frame,1000V max system Vdc | UL 1703 | 290 | 266.9 |  | No Information Submitted | No Information Submitted
Sunergy California LLC | ASUN295-60MH5 | 295 W, 60 cell monocrystalline module, white substrate, white frame, 1500V max system Vdc | UL 1703 | 295 | 271.6 |  | No Information Submitted | No Information Submitted
Sunergy California LLC | ASUN295-60MH5BB | 295 W, 60 cell monocrystalline module, black substrate, black frame, 1500V max system Vdc | UL 1703 | 295 | 271.6 |  | No Information Submitted | No Information Submitted
Sunergy California LLC | ASUN295-60MH5BW | 295 W, 60 cell monocrystalline module, white substrate, black frame,1500V max system Vdc | UL 1703 | 295 | 271.6 |  | No Information Submitted | No Information Submitted
Sunergy California LLC | ASUN295-60MM5 | 295 W, 60 cell monocrystalline module, white substrate, white frame, 1000V max system Vdc | UL 1703 | 295 | 271.6 |  | No Information Submitted | No Information Submitted
Sunergy California LLC | ASUN295-60MM5BB | 295 W, 60 cell monocrystalline module, black substrate, black frame,1000V max system Vdc | UL 1703 | 295 | 271.6 |  | No Information Submitted | No Information Submitted
Sunergy California LLC | ASUN295-60MM5BW | 295 W, 60 cell monocrystalline module,white substrate, black frame,1000V max system Vdc | UL 1703 | 295 | 271.6 |  | No Information Submitted | No Information Submitted
Sunergy California LLC | ASUN300-60MH5 | 300 W, 60 cell monocrystalline module, white substrate, white frame, 1500V max system Vdc | UL 1703 | 300 | 276.3 |  | No Information Submitted | No Information Submitted
Sunergy California LLC | ASUN300-60MH5BB | 300 W, 60 cell monocrystalline module, black substrate, black frame, 1500V max system Vdc | UL 1703 | 300 | 276.3 |  | No Information Submitted | No Information Submitted
Sunergy California LLC | ASUN300-60MH5BW | 300 W, 60 cell monocrystalline module, white substrate, black frame,1500V max system Vdc | UL 1703 | 300 | 276.3 |  | No Information Submitted | No Information Submitted
Sunergy California LLC | ASUN300-60MM5 | 300 W, 60 cell monocrystalline module, white substrate, white frame, 1000V max system Vdc | UL 1703 | 300 | 276.3 |  | No Information Submitted | No Information Submitted
Sunergy California LLC | ASUN300-60MM5BB | 300 W, 60 cell monocrystalline module, black substrate, black frame,1000V max system Vdc | UL 1703 | 300 | 276.3 |  | No Information Submitted | No Information Submitted
Sunergy California LLC | ASUN300-60MM5BW | 300 W, 60 cell monocrystalline module,white substrate, black frame,1000V max system Vdc | UL 1703 | 300 | 276.3 |  | No Information Submitted | No Information Submitted
Sunergy California LLC | ASUN305-60MH5 | 305 W, 60 cell monocrystalline module, white substrate, white frame, 1500V max system Vdc | UL 1703 | 305 | 281.1 |  | No Information Submitted | No Information Submitted
Sunergy California LLC | ASUN305-60MH5BB | 305 W, 60 cell monocrystalline module, black substrate, black frame, 1500V max system Vdc | UL 1703 | 305 | 281.1 |  | No Information Submitted | No Information Submitted
Sunergy California LLC | ASUN305-60MH5BW | 305 W, 60 cell monocrystalline module, white substrate, black frame,1500V max system Vdc | UL 1703 | 305 | 281.1 |  | No Information Submitted | No Information Submitted
Sunergy California LLC | ASUN305-60MM5 | 305 W, 60 cell monocrystalline module, white substrate, white frame, 1000V max system Vdc | UL 1703 | 305 | 281.1 |  | No Information Submitted | No Information Submitted
Sunergy California LLC | ASUN305-60MM5BB | 305 W, 60 cell monocrystalline module, black substrate, black frame,1000V max system Vdc | UL 1703 | 305 | 281.1 |  | No Information Submitted | No Information Submitted
Sunergy California LLC | ASUN305-60MM5BW | 305 W, 60 cell monocrystalline module,white substrate, black frame,1000V max system Vdc | UL 1703 | 305 | 281.1 |  | No Information Submitted | No Information Submitted
Sunergy California LLC | ASUN310-60MH5 | 310 W, 60 cell monocrystalline module, white substrate, white frame, 1500V max system Vdc | UL 1703 | 310 | 285.8 |  | No Information Submitted | No Information Submitted
Sunergy California LLC | ASUN310-60MH5BB | 310 W, 60 cell monocrystalline module, black substrate, black frame, 1500V max system Vdc | UL 1703 | 310 | 285.8 |  | No Information Submitted | No Information Submitted
Sunergy California LLC | ASUN310-60MH5BW | 310 W, 60 cell monocrystalline module, white substrate, black frame,1500V max system Vdc | UL 1703 | 310 | 285.8 |  | No Information Submitted | No Information Submitted
Sunergy California LLC | ASUN310-60MM5 | 310 W, 60 cell monocrystalline module, white substrate, white frame, 1000V max system Vdc | UL 1703 | 310 | 285.8 |  | No Information Submitted | No Information Submitted
Sunergy California LLC | ASUN310-60MM5BB | 310 W, 60 cell monocrystalline module, black substrate, black frame,1000V max system Vdc | UL 1703 | 310 | 285.8 |  | No Information Submitted | No Information Submitted
Sunergy California LLC | ASUN310-60MM5BW | 310 W, 60 cell monocrystalline module,white substrate, black frame,1000V max system Vdc | UL 1703 | 310 | 285.8 |  | No Information Submitted | No Information Submitted
Sunergy California LLC | ASUN315-60MH5 | 315 W, 60 cell monocrystalline module, white substrate, white frame, 1500V max system Vdc | UL 1703 | 315 | 290.5 |  | No Information Submitted | No Information Submitted
Sunergy California LLC | ASUN315-60MH5BB | 315 W, 60 cell monocrystalline module, black substrate, black frame, 1500V max system Vdc | UL 1703 | 315 | 290.5 |  | No Information Submitted | No Information Submitted
Sunergy California LLC | ASUN315-60MH5BW | 315 W, 60 cell monocrystalline module, white substrate, black frame,1500V max system Vdc | UL 1703 | 315 | 290.5 |  | No Information Submitted | No Information Submitted
Sunergy California LLC | ASUN315-60MM5 | 315 W, 60 cell monocrystalline module, white substrate, white frame, 1000V max system Vdc | UL 1703 | 315 | 290.5 |  | No Information Submitted | No Information Submitted
Sunergy California LLC | ASUN315-60MM5BB | 315 W, 60 cell monocrystalline module, black substrate, black frame,1000V max system Vdc | UL 1703 | 315 | 290.5 |  | No Information Submitted | No Information Submitted
Sunergy California LLC | ASUN315-60MM5BW | 315 W, 60 cell monocrystalline module,white substrate, black frame,1000V max system Vdc | UL 1703 | 315 | 290.5 |  | No Information Submitted | No Information Submitted
Sunergy California LLC | ASUN315-72PH5 | 315 W, 72 cell polycrystalline module, white substrate, white frame, 1500V max system Vdc | UL 1703 | 315 | 288.2 |  | No Information Submitted | No Information Submitted
Sunergy California LLC | ASUN315-72PH5BB | 315 W, 72 cell polycrystalline module, black substrate, black frame, 1500V max system Vdc | UL 1703 | 315 | 288.2 |  | No Information Submitted | No Information Submitted
Sunergy California LLC | ASUN315-72PH5BW | 315 W, 72 cell polycrystalline module, white substrate, black frame,1500V max system Vdc | UL 1703 | 315 | 288.2 |  | No Information Submitted | No Information Submitted
Sunergy California LLC | ASUN315-72PM5 | 315 W, 72 cell polycrystalline module, white substrate, white frame, 1000V max system Vdc | UL 1703 | 315 | 288.2 |  | No Information Submitted | No Information Submitted
Sunergy California LLC | ASUN315-72PM5BB | 315 W, 72 cell polycrystalline module, black substrate, black frame,1000V max system Vdc | UL 1703 | 315 | 288.2 |  | No Information Submitted | No Information Submitted
Sunergy California LLC | ASUN315-72PM5BW | 315 W, 72 cell polycrystalline module,white substrate, black frame,1000V max system Vdc | UL 1703 | 315 | 288.2 |  | No Information Submitted | No Information Submitted
Sunergy California LLC | ASUN320-60MH5 | 320 W, 60 cell monocrystalline module, white substrate, white frame, 1500V max system Vdc | UL 1703 | 320 | 295.3 |  | No Information Submitted | No Information Submitted
Sunergy California LLC | ASUN320-60MH5BB | 320 W, 60 cell monocrystalline module, black substrate, black frame, 1500V max system Vdc | UL 1703 | 320 | 295.3 |  | No Information Submitted | No Information Submitted
Sunergy California LLC | ASUN320-60MH5BW | 320 W, 60 cell monocrystalline module, white substrate, black frame,1500V max system Vdc | UL 1703 | 320 | 295.3 |  | No Information Submitted | No Information Submitted
Sunergy California LLC | ASUN320-60MM5 | 320 W, 60 cell monocrystalline module, white substrate, white frame, 1000V max system Vdc | UL 1703 | 320 | 295.3 |  | No Information Submitted | No Information Submitted
Sunergy California LLC | ASUN320-60MM5BB | 320 W, 60 cell monocrystalline module, black substrate, black frame,1000V max system Vdc | UL 1703 | 320 | 295.3 |  | No Information Submitted | No Information Submitted
Sunergy California LLC | ASUN320-60MM5BW | 320 W, 60 cell monocrystalline module,white substrate, black frame,1000V max system Vdc | UL 1703 | 320 | 295.3 |  | No Information Submitted | No Information Submitted
Sunergy California LLC | ASUN320-72PH5 | 320 W, 72 cell polycrystalline module, white substrate, white frame, 1500V max system Vdc | UL 1703 | 320 | 292.9 |  | No Information Submitted | No Information Submitted
Sunergy California LLC | ASUN320-72PH5BB | 320 W, 72 cell polycrystalline module, black substrate, black frame, 1500V max system Vdc | UL 1703 | 320 | 292.9 |  | No Information Submitted | No Information Submitted
Sunergy California LLC | ASUN320-72PH5BW | 320 W, 72 cell polycrystalline module, white substrate, black frame,1500V max system Vdc | UL 1703 | 320 | 292.9 |  | No Information Submitted | No Information Submitted
Sunergy California LLC | ASUN320-72PM5 | 320 W, 72 cell polycrystalline module, white substrate, white frame, 1000V max system Vdc | UL 1703 | 320 | 292.9 |  | No Information Submitted | No Information Submitted
Sunergy California LLC | ASUN320-72PM5BB | 320 W, 72 cell polycrystalline module, black substrate, black frame,1000V max system Vdc | UL 1703 | 320 | 292.9 |  | No Information Submitted | No Information Submitted
Sunergy California LLC | ASUN320-72PM5BW | 320 W, 72 cell polycrystalline module,white substrate, black frame,1000V max system Vdc | UL 1703 | 320 | 292.9 |  | No Information Submitted | No Information Submitted
Sunergy California LLC | ASUN325-60MH5 | 325 W, 60 cell monocrystalline module, white substrate, white frame, 1500V max system Vdc | UL 1703 | 325 | 300 |  | No Information Submitted | No Information Submitted
Sunergy California LLC | ASUN325-60MH5BB | 325 W, 60 cell monocrystalline module, black substrate, black frame, 1500V max system Vdc | UL 1703 | 325 | 300 |  | No Information Submitted | No Information Submitted
Sunergy California LLC | ASUN325-60MH5BW | 325 W, 60 cell monocrystalline module, white substrate, black frame,1500V max system Vdc | UL 1703 | 325 | 300 |  | No Information Submitted | No Information Submitted
Sunergy California LLC | ASUN325-60MM5 | 325 W, 60 cell monocrystalline module, white substrate, white frame, 1000V max system Vdc | UL 1703 | 325 | 300 |  | No Information Submitted | No Information Submitted
Sunergy California LLC | ASUN325-60MM5BB | 325 W, 60 cell monocrystalline module, black substrate, black frame,1000V max system Vdc | UL 1703 | 325 | 300 |  | No Information Submitted | No Information Submitted
Sunergy California LLC | ASUN325-60MM5BW | 325 W, 60 cell monocrystalline module,white substrate, black frame,1000V max system Vdc | UL 1703 | 325 | 300 |  | No Information Submitted | No Information Submitted
Sunergy California LLC | ASUN325-72PH5 | 325 W, 72 cell polycrystalline module, white substrate, white frame, 1500V max system Vdc | UL 1703 | 325 | 297.6 |  | No Information Submitted | No Information Submitted
Sunergy California LLC | ASUN325-72PH5BB | 325 W, 72 cell polycrystalline module, black substrate, black frame, 1500V max system Vdc | UL 1703 | 325 | 297.6 |  | No Information Submitted | No Information Submitted
Sunergy California LLC | ASUN325-72PH5BW | 325 W, 72 cell polycrystalline module, white substrate, black frame,1500V max system Vdc | UL 1703 | 325 | 297.6 |  | No Information Submitted | No Information Submitted
Sunergy California LLC | ASUN325-72PM5 | 325 W, 72 cell polycrystalline module, white substrate, white frame, 1000V max system Vdc | UL 1703 | 325 | 297.6 |  | No Information Submitted | No Information Submitted
Sunergy California LLC | ASUN325-72PM5BB | 325 W, 72 cell polycrystalline module, black substrate, black frame,1000V max system Vdc | UL 1703 | 325 | 297.6 |  | No Information Submitted | No Information Submitted
Sunergy California LLC | ASUN325-72PM5BW | 325 W, 72 cell polycrystalline module,white substrate, black frame,1000V max system Vdc | UL 1703 | 325 | 297.6 |  | No Information Submitted | No Information Submitted
Sunergy California LLC | ASUN330-60MH5 | 330 W, 60 cell monocrystalline module, white substrate, white frame, 1500V max system Vdc | UL 1703 | 330 | 304.8 |  | No Information Submitted | No Information Submitted
Sunergy California LLC | ASUN330-60MH5BB | 330 W, 60 cell monocrystalline module, black substrate, black frame, 1500V max system Vdc | UL 1703 | 330 | 304.8 |  | No Information Submitted | No Information Submitted
Sunergy California LLC | ASUN330-60MH5BW | 330 W, 60 cell monocrystalline module, white substrate, black frame,1500V max system Vdc | UL 1703 | 330 | 304.8 |  | No Information Submitted | No Information Submitted
Sunergy California LLC | ASUN330-60MM5 | 330 W, 60 cell monocrystalline module, white substrate, white frame, 1000V max system Vdc | UL 1703 | 330 | 304.8 |  | No Information Submitted | No Information Submitted
Sunergy California LLC | ASUN330-60MM5BB | 330 W, 60 cell monocrystalline module, black substrate, black frame,1000V max system Vdc | UL 1703 | 330 | 304.8 |  | No Information Submitted | No Information Submitted
Sunergy California LLC | ASUN330-60MM5BW | 330 W, 60 cell monocrystalline module,white substrate, black frame,1000V max system Vdc | UL 1703 | 330 | 304.8 |  | No Information Submitted | No Information Submitted
Sunergy California LLC | ASUN330-72PH5 | 330 W, 72 cell polycrystalline module, white substrate, white frame, 1500V max system Vdc | UL 1703 | 330 | 302.3 |  | No Information Submitted | No Information Submitted
Sunergy California LLC | ASUN330-72PH5BB | 330 W, 72 cell polycrystalline module, black substrate, black frame, 1500V max system Vdc | UL 1703 | 330 | 302.3 |  | No Information Submitted | No Information Submitted
Sunergy California LLC | ASUN330-72PH5BW | 330 W, 72 cell polycrystalline module, white substrate, black frame,1500V max system Vdc | UL 1703 | 330 | 302.3 |  | No Information Submitted | No Information Submitted
Sunergy California LLC | ASUN330-72PM5 | 330 W, 72 cell polycrystalline module, white substrate, white frame, 1000V max system Vdc | UL 1703 | 330 | 302.3 |  | No Information Submitted | No Information Submitted
Sunergy California LLC | ASUN330-72PM5BB | 330 W, 72 cell polycrystalline module, black substrate, black frame,1000V max system Vdc | UL 1703 | 330 | 302.3 |  | No Information Submitted | No Information Submitted
Sunergy California LLC | ASUN330-72PM5BW | 330 W, 72 cell polycrystalline module,white substrate, black frame,1000V max system Vdc | UL 1703 | 330 | 302.3 |  | No Information Submitted | No Information Submitted
Sunergy California LLC | ASUN335-72PH5 | 335 W, 72 cell polycrystalline module, white substrate, white frame, 1500V max system Vdc | UL 1703 | 335 | 307 |  | No Information Submitted | No Information Submitted
Sunergy California LLC | ASUN335-72PH5BB | 335 W, 72 cell polycrystalline module, black substrate, black frame, 1500V max system Vdc | UL 1703 | 335 | 307 |  | No Information Submitted | No Information Submitted
Sunergy California LLC | ASUN335-72PH5BW | 335 W, 72 cell polycrystalline module, white substrate, black frame,1500V max system Vdc | UL 1703 | 335 | 307 |  | No Information Submitted | No Information Submitted
Sunergy California LLC | ASUN335-72PM5 | 335 W, 72 cell polycrystalline module, white substrate, white frame, 1000V max system Vdc | UL 1703 | 335 | 307 |  | No Information Submitted | No Information Submitted
Sunergy California LLC | ASUN335-72PM5BB | 335 W, 72 cell polycrystalline module, black substrate, black frame,1000V max system Vdc | UL 1703 | 335 | 307 |  | No Information Submitted | No Information Submitted
Sunergy California LLC | ASUN335-72PM5BW | 335 W, 72 cell polycrystalline module,white substrate, black frame,1000V max system Vdc | UL 1703 | 335 | 307 |  | No Information Submitted | No Information Submitted
Sunergy California LLC | ASUN340-72PH5 | 340 W, 72 cell polycrystalline module, white substrate, white frame, 1500V max system Vdc | UL 1703 | 340 | 311.7 |  | No Information Submitted | No Information Submitted
Sunergy California LLC | ASUN340-72PH5BB | 340 W, 72 cell polycrystalline module, black substrate, black frame, 1500V max system Vdc | UL 1703 | 340 | 311.7 |  | No Information Submitted | No Information Submitted
Sunergy California LLC | ASUN340-72PH5BW | 340 W, 72 cell polycrystalline module, white substrate, black frame,1500V max system Vdc | UL 1703 | 340 | 311.7 |  | No Information Submitted | No Information Submitted
Sunergy California LLC | ASUN340-72PM5 | 340 W, 72 cell polycrystalline module, white substrate, white frame, 1000V max system Vdc | UL 1703 | 340 | 311.7 |  | No Information Submitted | No Information Submitted
Sunergy California LLC | ASUN340-72PM5BB | 340 W, 72 cell polycrystalline module, black substrate, black frame,1000V max system Vdc | UL 1703 | 340 | 311.7 |  | No Information Submitted | No Information Submitted
Sunergy California LLC | ASUN340-72PM5BW | 340 W, 72 cell polycrystalline module,white substrate, black frame,1000V max system Vdc | UL 1703 | 340 | 311.7 |  | No Information Submitted | No Information Submitted
Sunergy California LLC | ASUN345-72PH5 | 345 W, 72 cell polycrystalline module, white substrate, white frame, 1500V max system Vdc | UL 1703 | 345 | 316.4 |  | No Information Submitted | No Information Submitted
Sunergy California LLC | ASUN345-72PH5BB | 345 W, 72 cell polycrystalline module, black substrate, black frame, 1500V max system Vdc | UL 1703 | 345 | 316.4 |  | No Information Submitted | No Information Submitted
Sunergy California LLC | ASUN345-72PH5BW | 345 W, 72 cell polycrystalline module, white substrate, black frame,1500V max system Vdc | UL 1703 | 345 | 316.4 |  | No Information Submitted | No Information Submitted
Sunergy California LLC | ASUN345-72PM5 | 345 W, 72 cell polycrystalline module, white substrate, white frame, 1000V max system Vdc | UL 1703 | 345 | 316.4 |  | No Information Submitted | No Information Submitted
Sunergy California LLC | ASUN345-72PM5BB | 345 W, 72 cell polycrystalline module, black substrate, black frame,1000V max system Vdc | UL 1703 | 345 | 316.4 |  | No Information Submitted | No Information Submitted
Sunergy California LLC | ASUN345-72PM5BW | 345 W, 72 cell polycrystalline module,white substrate, black frame,1000V max system Vdc | UL 1703 | 345 | 316.4 |  | No Information Submitted | No Information Submitted
Sunergy California LLC | ASUN360-72MH5 | 360 W, 72 cell monocrystalline module, white substrate, white frame, 1500V max system Vdc | UL 1703 | 360 | 330.9 |  | No Information Submitted | No Information Submitted
Sunergy California LLC | ASUN360-72MH5BB | 360 W, 72 cell monocrystalline module, black substrate, black frame, 1500V max system Vdc | UL 1703 | 360 | 330.9 |  | No Information Submitted | No Information Submitted
Sunergy California LLC | ASUN360-72MH5BW | 360 W, 72 cell monocrystalline module, white substrate, black frame,1500V max system Vdc | UL 1703 | 360 | 330.9 |  | No Information Submitted | No Information Submitted
Sunergy California LLC | ASUN360-72MM5 | 360 W, 72 cell monocrystalline module, white substrate, white frame, 1000V max system Vdc | UL 1703 | 360 | 330.9 |  | No Information Submitted | No Information Submitted
Sunergy California LLC | ASUN360-72MM5BB | 360 W, 72 cell monocrystalline module, black substrate, black frame,1000V max system Vdc | UL 1703 | 360 | 330.9 |  | No Information Submitted | No Information Submitted
Sunergy California LLC | ASUN360-72MM5BW | 360 W, 72 cell monocrystalline module,white substrate, black frame,1000V max system Vdc | UL 1703 | 360 | 330.9 |  | No Information Submitted | No Information Submitted
Sunergy California LLC | ASUN365-72MH5 | 365 W, 72 cell monocrystalline module, white substrate, white frame, 1500V max system Vdc | UL 1703 | 365 | 335.6 |  | No Information Submitted | No Information Submitted
Sunergy California LLC | ASUN365-72MH5BB | 365 W, 72 cell monocrystalline module, black substrate, black frame, 1500V max system Vdc | UL 1703 | 365 | 335.6 |  | No Information Submitted | No Information Submitted
Sunergy California LLC | ASUN365-72MH5BW | 365 W, 72 cell monocrystalline module, white substrate, black frame,1500V max system Vdc | UL 1703 | 365 | 335.6 |  | No Information Submitted | No Information Submitted
Sunergy California LLC | ASUN365-72MM5 | 365 W, 72 cell monocrystalline module, white substrate, white frame, 1000V max system Vdc | UL 1703 | 365 | 335.6 |  | No Information Submitted | No Information Submitted
Sunergy California LLC | ASUN365-72MM5BB | 365 W, 72 cell monocrystalline module, black substrate, black frame,1000V max system Vdc | UL 1703 | 365 | 335.6 |  | No Information Submitted | No Information Submitted
Sunergy California LLC | ASUN365-72MM5BW | 365 W, 72 cell monocrystalline module,white substrate, black frame,1000V max system Vdc | UL 1703 | 365 | 335.6 |  | No Information Submitted | No Information Submitted
Sunergy California LLC | ASUN370-72MH5 | 370 W, 72 cell monocrystalline module, white substrate, white frame, 1500V max system Vdc | UL 1703 | 370 | 340.4 |  | No Information Submitted | No Information Submitted
Sunergy California LLC | ASUN370-72MH5BB | 370 W, 72 cell monocrystalline module, black substrate, black frame, 1500V max system Vdc | UL 1703 | 370 | 340.4 |  | No Information Submitted | No Information Submitted
Sunergy California LLC | ASUN370-72MH5BW | 370 W, 72 cell monocrystalline module, white substrate, black frame,1500V max system Vdc | UL 1703 | 370 | 340.4 |  | No Information Submitted | No Information Submitted
Sunergy California LLC | ASUN370-72MM5 | 370 W, 72 cell monocrystalline module, white substrate, white frame, 1000V max system Vdc | UL 1703 | 370 | 340.4 |  | No Information Submitted | No Information Submitted
Sunergy California LLC | ASUN370-72MM5BB | 370 W, 72 cell monocrystalline module, black substrate, black frame,1000V max system Vdc | UL 1703 | 370 | 340.4 |  | No Information Submitted | No Information Submitted
Sunergy California LLC | ASUN370-72MM5BW | 370 W, 72 cell monocrystalline module,white substrate, black frame,1000V max system Vdc | UL 1703 | 370 | 340.4 |  | No Information Submitted | No Information Submitted
Sunergy California LLC | ASUN375-72MH5 | 375 W, 72 cell monocrystalline module, white substrate, white frame, 1500V max system Vdc | UL 1703 | 375 | 345.1 |  | No Information Submitted | No Information Submitted
Sunergy California LLC | ASUN375-72MH5BB | 375 W, 72 cell monocrystalline module, black substrate, black frame, 1500V max system Vdc | UL 1703 | 375 | 345.1 |  | No Information Submitted | No Information Submitted
Sunergy California LLC | ASUN375-72MH5BW | 375 W, 72 cell monocrystalline module, white substrate, black frame,1500V max system Vdc | UL 1703 | 375 | 345.1 |  | No Information Submitted | No Information Submitted
Sunergy California LLC | ASUN375-72MM5 | 375 W, 72 cell monocrystalline module, white substrate, white frame, 1000V max system Vdc | UL 1703 | 375 | 345.1 |  | No Information Submitted | No Information Submitted
Sunergy California LLC | ASUN375-72MM5BB | 375 W, 72 cell monocrystalline module, black substrate, black frame,1000V max system Vdc | UL 1703 | 375 | 345.1 |  | No Information Submitted | No Information Submitted
Sunergy California LLC | ASUN375-72MM5BW | 375 W, 72 cell monocrystalline module,white substrate, black frame,1000V max system Vdc | UL 1703 | 375 | 345.1 |  | No Information Submitted | No Information Submitted
Sunergy California LLC | ASUN380-72MH5 | 380 W, 72 cell monocrystalline module, white substrate, white frame, 1500V max system Vdc | UL 1703 | 380 | 349.8 |  | No Information Submitted | No Information Submitted
Sunergy California LLC | ASUN380-72MH5BB | 380 W, 72 cell monocrystalline module, black substrate, black frame, 1500V max system Vdc | UL 1703 | 380 | 349.8 |  | No Information Submitted | No Information Submitted
Sunergy California LLC | ASUN380-72MH5BW | 380 W, 72 cell monocrystalline module, white substrate, black frame,1500V max system Vdc | UL 1703 | 380 | 349.8 |  | No Information Submitted | No Information Submitted
Sunergy California LLC | ASUN380-72MM5 | 380 W, 72 cell monocrystalline module, white substrate, white frame, 1000V max system Vdc | UL 1703 | 380 | 349.8 |  | No Information Submitted | No Information Submitted
Sunergy California LLC | ASUN380-72MM5BB | 380 W, 72 cell monocrystalline module, black substrate, black frame,1000V max system Vdc | UL 1703 | 380 | 349.8 |  | No Information Submitted | No Information Submitted
Sunergy California LLC | ASUN380-72MM5BW | 380 W, 72 cell monocrystalline module,white substrate, black frame,1000V max system Vdc | UL 1703 | 380 | 349.8 |  | No Information Submitted | No Information Submitted
Sunergy California LLC | ASUN385-72MH5 | 385 W, 72 cell monocrystalline module, white substrate, white frame, 1500V max system Vdc | UL 1703 | 385 | 354.6 |  | No Information Submitted | No Information Submitted
Sunergy California LLC | ASUN385-72MH5BB | 385 W, 72 cell monocrystalline module, black substrate, black frame, 1500V max system Vdc | UL 1703 | 385 | 354.6 |  | No Information Submitted | No Information Submitted
Sunergy California LLC | ASUN385-72MH5BW | 385 W, 72 cell monocrystalline module, white substrate, black frame,1500V max system Vdc | UL 1703 | 385 | 354.6 |  | No Information Submitted | No Information Submitted
Sunergy California LLC | ASUN385-72MM5 | 385 W, 72 cell monocrystalline module, white substrate, white frame, 1000V max system Vdc | UL 1703 | 385 | 354.6 |  | No Information Submitted | No Information Submitted
Sunergy California LLC | ASUN385-72MM5BB | 385 W, 72 cell monocrystalline module, black substrate, black frame,1000V max system Vdc | UL 1703 | 385 | 354.6 |  | No Information Submitted | No Information Submitted
Sunergy California LLC | ASUN385-72MM5BW | 385 W, 72 cell monocrystalline module,white substrate, black frame,1000V max system Vdc | UL 1703 | 385 | 354.6 |  | No Information Submitted | No Information Submitted
Sunergy California LLC | ASUN390-72MH5 | 390 W, 72 cell monocrystalline module, white substrate, white frame, 1500V max system Vdc | UL 1703 | 390 | 359.3 |  | No Information Submitted | No Information Submitted
Sunergy California LLC | ASUN390-72MH5BB | 390 W, 72 cell monocrystalline module, black substrate, black frame, 1500V max system Vdc | UL 1703 | 390 | 359.3 |  | No Information Submitted | No Information Submitted
Sunergy California LLC | ASUN390-72MH5BW | 390 W, 72 cell monocrystalline module, white substrate, black frame,1500V max system Vdc | UL 1703 | 390 | 359.3 |  | No Information Submitted | No Information Submitted
Sunergy California LLC | ASUN390-72MM5 | 390 W, 72 cell monocrystalline module, white substrate, white frame, 1000V max system Vdc | UL 1703 | 390 | 359.3 |  | No Information Submitted | No Information Submitted
Sunergy California LLC | ASUN390-72MM5BB | 390 W, 72 cell monocrystalline module, black substrate, black frame,1000V max system Vdc | UL 1703 | 390 | 359.3 |  | No Information Submitted | No Information Submitted
Sunergy California LLC | ASUN390-72MM5BW | 390 W, 72 cell monocrystalline module,white substrate, black frame,1000V max system Vdc | UL 1703 | 390 | 359.3 |  | No Information Submitted | No Information Submitted
Sunergy California LLC | ASUN395-72MH5 | 395 W, 72 cell monocrystalline module, white substrate, white frame, 1500V max system Vdc | UL 1703 | 395 | 364.1 |  | No Information Submitted | No Information Submitted
Sunergy California LLC | ASUN395-72MH5BB | 395 W, 72 cell monocrystalline module, black substrate, black frame, 1500V max system Vdc | UL 1703 | 395 | 364.1 |  | No Information Submitted | No Information Submitted
Sunergy California LLC | ASUN395-72MH5BW | 395 W, 72 cell monocrystalline module, white substrate, black frame,1500V max system Vdc | UL 1703 | 395 | 364.1 |  | No Information Submitted | No Information Submitted
Sunergy California LLC | ASUN395-72MM5 | 395 W, 72 cell monocrystalline module, white substrate, white frame, 1000V max system Vdc | UL 1703 | 395 | 364.1 |  | No Information Submitted | No Information Submitted
Sunergy California LLC | ASUN395-72MM5BB | 395 W, 72 cell monocrystalline module, black substrate, black frame,1000V max system Vdc | UL 1703 | 395 | 364.1 |  | No Information Submitted | No Information Submitted
Sunergy California LLC | ASUN395-72MM5BW | 395 W, 72 cell monocrystalline module,white substrate, black frame,1000V max system Vdc | UL 1703 | 395 | 364.1 |  | No Information Submitted | No Information Submitted
Sunergy California LLC | ASUN400-72MH5 | 400 W, 72 cell monocrystalline module, white substrate, white frame, 1500V max system Vdc | UL 1703 | 400 | 368.8 |  | No Information Submitted | No Information Submitted
Sunergy California LLC | ASUN400-72MH5BB | 400 W, 72 cell monocrystalline module, black substrate, black frame, 1500V max system Vdc | UL 1703 | 400 | 368.8 |  | No Information Submitted | No Information Submitted
Sunergy California LLC | ASUN400-72MH5BW | 400 W, 72 cell monocrystalline module, white substrate, black frame,1500V max system Vdc | UL 1703 | 400 | 368.8 |  | No Information Submitted | No Information Submitted
Sunergy California LLC | ASUN400-72MM5 | 400 W, 72 cell monocrystalline module, white substrate, white frame, 1000V max system Vdc | UL 1703 | 400 | 368.8 |  | No Information Submitted | No Information Submitted
Sunergy California LLC | ASUN400-72MM5BB | 400 W, 72 cell monocrystalline module, black substrate, black frame,1000V max system Vdc | UL 1703 | 400 | 368.8 |  | No Information Submitted | No Information Submitted
Sunergy California LLC | ASUN400-72MM5BW | 400 W, 72 cell monocrystalline module,white substrate, black frame,1000V max system Vdc | UL 1703 | 400 | 368.8 |  | No Information Submitted | No Information Submitted
Sunergy California LLC | ASUN405-72MH5 | 405 W, 72 cell monocrystalline module, white substrate, white frame, 1500V max system Vdc | UL 1703 | 405 | 373.6 |  | No Information Submitted | No Information Submitted
Sunergy California LLC | ASUN405-72MH5BB | 405 W, 72 cell monocrystalline module, black substrate, black frame, 1500V max system Vdc | UL 1703 | 405 | 373.6 |  | No Information Submitted | No Information Submitted
Sunergy California LLC | ASUN405-72MH5BW | 405 W, 72 cell monocrystalline module, white substrate, black frame,1500V max system Vdc | UL 1703 | 405 | 373.6 |  | No Information Submitted | No Information Submitted
Sunergy California LLC | ASUN405-72MM5 | 405 W, 72 cell monocrystalline module, white substrate, white frame, 1000V max system Vdc | UL 1703 | 405 | 373.6 |  | No Information Submitted | No Information Submitted
Sunergy California LLC | ASUN405-72MM5BB | 405 W, 72 cell monocrystalline module, black substrate, black frame,1000V max system Vdc | UL 1703 | 405 | 373.6 |  | No Information Submitted | No Information Submitted
Sunergy California LLC | ASUN405-72MM5BW | 405 W, 72 cell monocrystalline module,white substrate, black frame,1000V max system Vdc | UL 1703 | 405 | 373.6 |  | No Information Submitted | No Information Submitted
Sunflare Co. | FLEX60-160W | 160 W, 60 cell CIGS thin film module, black backsheet, 1000V max system Vdc | UL 1703 | 160 | 138.5 |  | No Information Submitted | No Information Submitted
Sunflare Co. | FLEX60-160W-M20-A | 160 W, 60 cell CIGS thin film module, black backsheet, 1000V max system Vdc | UL 1703 | 160 | 138.5 |  | No Information Submitted | No Information Submitted
Sunflare Co. | FLEX60-165W | 165 W, 60 cell CIGS thin film module, black backsheet, 1000V max system Vdc | UL 1703 | 165 | 142.9 |  | No Information Submitted | No Information Submitted
Sunflare Co. | FLEX60-165W-M20-A | 165 W, 60 cell CIGS thin film module, black backsheet, 1000V max system Vdc | UL 1703 | 165 | 142.9 |  | No Information Submitted | No Information Submitted
Sunflare Co. | FLEX60-170W | 170 W, 60 cell CIGS thin film module, black backsheet, 1000V max system Vdc | UL 1703 | 170 | 147.3 |  | No Information Submitted | No Information Submitted
Sunflare Co. | FLEX60-170W-M20-A | 170 W, 60 cell CIGS thin film module, black backsheet, 1000V max system Vdc | UL 1703 | 170 | 147.3 |  | No Information Submitted | No Information Submitted
Sunflare Co. | FLEX60-175W | 175 W, 60 cell CIGS thin film module, black backsheet, 1000V max system Vdc | UL 1703 | 175 | 151.7 |  | No Information Submitted | No Information Submitted
Sunflare Co. | FLEX60-175W-M20-A | 175 W, 60 cell CIGS thin film module, black backsheet, 1000V max system Vdc | UL 1703 | 175 | 151.7 |  | No Information Submitted | No Information Submitted
Sunflare Co. | FLEX60-177W | 177 W, 60 cell CIGS thin film module, black backsheet, 1000V max system Vdc | UL 1703 | 177 | 153.5 | Formerly Sunflare Co. Flex60 | No Information Submitted | No Information Submitted
Sunflare Co. | FLEX60-180W | 180 W, 60 cell CIGS thin film module, black backsheet, 1000V max system Vdc | UL 1703 | 180 | 156.2 |  | No Information Submitted | No Information Submitted
Sunflare Co. | FLEX60-180W-M20-A | 180 W, 60 cell CIGS thin film module, black backsheet, 1000V max system Vdc | UL 1703 | 180 | 156.2 |  | No Information Submitted | No Information Submitted
Sunflare Co. | FLEX60-185W | 185 W, 60 cell CIGS thin film module, black backsheet, 1000V max system Vdc | UL 1703 | 185 | 160.6 |  | No Information Submitted | No Information Submitted
Sunflare Co. | FLEX60-185W-M20-A | 185 W, 60 cell CIGS thin film module, black backsheet, 1000V max system Vdc | UL 1703 | 185 | 160.6 |  | No Information Submitted | No Information Submitted
Sunny International Power | SPM-180PB203 | 180 W Polycrystalline Module | UL 1703 | 180 | 161.9 |  | No Information Submitted | No Information Submitted
Sunny International Power | SPM-180SB105 | 180 W Monocrystalline Module | UL 1703 | 180 | 161.9 |  | No Information Submitted | No Information Submitted
Sunny International Power | SPM-190PB203 | 190 W Polycrystalline Module | UL 1703 | 190 | 171.1 |  | No Information Submitted | No Information Submitted
Sunny International Power | SPM-190SB105 | 190 W Monocrystalline Module | UL 1703 | 190 | 171.1 |  | No Information Submitted | No Information Submitted
Sunny International Power | SPM-200PB203 | 200 W Polycrystalline Module | UL 1703 | 200 | 180.4 |  | No Information Submitted | No Information Submitted
Sunny International Power | SPM-200PB204 | 200 W Polycrystalline Module | UL 1703 | 200 | 180 |  | No Information Submitted | No Information Submitted
Sunny International Power | SPM-200SB105 | 200 W Monocrystalline Module | UL 1703 | 200 | 180.4 |  | No Information Submitted | No Information Submitted
Sunny International Power | SPM-210PB203 | 210 W Polycrystalline Module | UL 1703 | 210 | 189.6 |  | No Information Submitted | No Information Submitted
Sunny International Power | SPM-210PB204 | 210 W Polycrystalline Module | UL 1703 | 210 | 189.2 |  | No Information Submitted | No Information Submitted
Sunny International Power | SPM-220PB203 | 220 W Polycrystalline Module | UL 1703 | 220 | 198.9 |  | No Information Submitted | No Information Submitted
Sunny International Power | SPM-220PB204 | 220 W Polycrystalline Module | UL 1703 | 220 | 198.4 |  | No Information Submitted | No Information Submitted
Sunny International Power | SPM-230PB204 | 230 W Polycrystalline Module | UL 1703 | 230 | 207.7 |  | No Information Submitted | No Information Submitted
Sunny International Power | SPM-230PB206 | 230 W Polycrystalline Module | UL 1741 | 230 | 206.9 | This component is specific to ACPV modules and is not available individually. | No Information Submitted | No Information Submitted
Sunny International Power | SPM-240PB204 | 240 W Polycrystalline Module | UL 1703 | 240 | 216.9 |  | No Information Submitted | No Information Submitted
Sunny International Power | SPM-240PB205 | 240 W Polycrystalline Module | UL 1703 | 240 | 216.4 |  | No Information Submitted | No Information Submitted
Sunny International Power | SPM-240PB206 | 240 W Polycrystalline Module | UL 1703 | 240 | 216.1 |  | No Information Submitted | No Information Submitted
Sunny International Power | SPM-250PB205 | 250 W Polycrystalline Module | UL 1703 | 250 | 225.6 |  | No Information Submitted | No Information Submitted
Sunny International Power | SPM-250PB206 | 250 W Polycrystalline Module | UL 1703 | 250 | 225.4 |  | No Information Submitted | No Information Submitted
Sunny International Power | SPM-260PB205 | 260 W Polycrystalline Module | UL 1703 | 260 | 234.9 |  | No Information Submitted | No Information Submitted
Sunny International Power | SPM-260PB206 | 260 W Polycrystalline Module | UL 1703 | 260 | 234.6 |  | No Information Submitted | No Information Submitted
Sunny International Power | SPM-270PB205 | 270 W Polycrystalline Module | UL 1703 | 270 | 244.1 |  | No Information Submitted | No Information Submitted
Sunny International Power | SPM-270PB206 | 270 W Polycrystalline Module | UL 1703 | 270 | 243.9 |  | No Information Submitted | No Information Submitted
Sunny International Power | SPM-280PB205 | 280 W Polycrystalline Module | UL 1703 | 280 | 253.4 |  | No Information Submitted | No Information Submitted
Sunny International Power | SPM-290PB205 | 290 W Polycrystalline Module | UL 1703 | 290 | 262.7 |  | No Information Submitted | No Information Submitted
SunPower | PL-PLT-63L-BLK-U | 63W Monocrystalline Module, SunTile | UL 1703 | 63 | 55.1 |  | No Information Submitted | No Information Submitted
SunPower | SPR-76R-BLK-U | 76W Monocrystalline Module, SunTile | UL 1703 | 76 | 64.9 |  | No Information Submitted | No Information Submitted
SunPower | SPR-76RE-BLK-U | 76W Monocrystalline Module, SunTile | UL 1703 | 76 | 64.9 |  | No Information Submitted | No Information Submitted
SunPower | SPR-200-BLK-U | 200 W Monocrystalline Module, Framed, Grid Connect, Black Backsheet | UL 1703 | 200 | 179.7 |  | No Information Submitted | No Information Submitted
SunPower | SPR-200-WHT-U | 200 W Monocrystalline Module, Framed, Grid Connect, White Backsheet | UL 1703 | 200 | 181.5 |  | No Information Submitted | No Information Submitted
SunPower | SPR-205-BLK-U | 205 W Monocrystalline Module, Framed, Grid Connect, Black Backsheet | UL 1703 | 205 | 184.3 |  | No Information Submitted | No Information Submitted
SunPower | SPR-208-WHT-U | 208W Monocrystalline Module, Framed, Grid Connect, White Backsheet | UL 1703 | 208 | 188.9 |  | No Information Submitted | No Information Submitted
SunPower | SPR-210-BLK-U | 210 W Monocrystalline Module, Framed, Grid Connect, Black Backsheet | UL 1703 | 210 | 188.9 |  | No Information Submitted | No Information Submitted
SunPower | SPR-210-WHT-U | 210 W Monocrystalline Module, Framed, Grid Connect, White Backsheet | UL 1703 | 210 | 193.5 |  | No Information Submitted | No Information Submitted
SunPower | PL-SUNP-SPR-215 | 215 W Monocrystalline Module | UL 1703 | 215 | 198.3 |  | No Information Submitted | No Information Submitted
SunPower | SPR-215-WHT-U | 215 W Monocrystalline Module, Framed, Grid Connect, White Backsheet | UL 1703 | 215 | 198.3 |  | No Information Submitted | No Information Submitted
SunPower | SPR-217-WHT-U | 217W Monocrystalline Module, Framed, Grid Connect, White Backsheet | UL 1703 | 217 | 197.4 |  | No Information Submitted | No Information Submitted
SunPower | SER-220P | 220 W Polycrystalline Module | UL 1703 | 220 | 194.7 |  | No Information Submitted | No Information Submitted
SunPower | SPR-220-BLK-U | 220 W Monocrystalline Module, Framed, Grid Connect, Black Backsheet | UL 1703 | 220 | 198.2 |  | No Information Submitted | No Information Submitted
SunPower | SPR-220-WHT-U | 220 W Monocrystalline Module, Framed, Grid Connect, White Backsheet | UL 1703 | 220 | 200.2 |  | No Information Submitted | No Information Submitted
SunPower | SPR-225-BLK-U | 225 W Monocrystalline Module, Framed, Grid Connect, Black Backsheet | UL 1703 | 225 | 205 |  | No Information Submitted | No Information Submitted
SunPower | SPR-225E-BLK-D | 225 W Monocrystalline Module, Framed, Grid Connect, Black Backsheet | UL 1703 | 225 | 205 |  | No Information Submitted | No Information Submitted
SunPower | SPR-225E-BLK-U-ACPV | 225 W DC, Monocrystalline ACPV Module | UL 1741 | 225 | 205 | This component is specific to ACPV modules and is not available individually. | No Information Submitted | No Information Submitted
SunPower | SPR-225E-WHT-D | 225 W Monocrystalline Module | UL 1703 | 225 | 204.7 |  | No Information Submitted | No Information Submitted
SunPower | SPR-225NE-BLK-D | 225 W Monocrystalline Module | UL 1703 | 225 | 206.2 |  | No Information Submitted | No Information Submitted
SunPower | SER-228P | 228W Polycrystalline Module | UL 1703 | 228 | 202 |  | No Information Submitted | No Information Submitted
SunPower | SPR-230E-WHT-D | 230 W Monocrystalline Module | UL 1703 | 230 | 209.4 |  | No Information Submitted | No Information Submitted
SunPower | SPR-230NE-BLK-D | 230 W Monocrystalline Module | UL 1703 | 230 | 210.9 |  | No Information Submitted | No Information Submitted
SunPower | SPR-230NE-BLK-U-ACPV | 230 W DC, 225 W AC Monocrystalline Module | UL 1703 | 230 | 210.9 |  | No Information Submitted | No Information Submitted
SunPower | SPR-230-WHT-U | 230 W Monocrystalline Module, Framed, Grid Connect, White Backsheet | UL 1703 | 230 | 212.3 |  | No Information Submitted | No Information Submitted
SunPower | SER-235P | 235 W Polycrystalline Module | UL 1703 | 235 | 212 |  | No Information Submitted | No Information Submitted
SunPower | SPR-235NE-WHT-D | 235 W Monocrystalline Module | UL 1703 | 235 | 216 |  | No Information Submitted | No Information Submitted
SunPower | SPR-E18-235 | 235 W Monocrystalline Module | UL 1703 | 235 | 216 |  | No Information Submitted | No Information Submitted
SunPower | SPR-E19-235 | 235 W Monocrystalline Module | UL 1703 | 235 | 216 |  | No Information Submitted | No Information Submitted
SunPower | T5-SER-235P | 235 W Polycrystalline Module | UL 1703 | 235 | 212 |  | No Information Submitted | No Information Submitted
SunPower | SPR-238E-WHT-D | 238W Monocrystalline Module | UL 1703 | 238 | 216.9 |  | No Information Submitted | No Information Submitted
SunPower | SPR-240E-WHT-D | 240 W Monocrystalline Module | UL 1703 | 240 | 218.8 |  | No Information Submitted | No Information Submitted
SunPower | SPR-240E-WHT-U-ACPV | 240 W DC, 225 W AC Monocrystalline Module | UL 1703 | 240 | 218.8 |  | No Information Submitted | No Information Submitted
SunPower | SPR-E19-240 | 240 W Monocrystalline Module | UL 1703 | 240 | 218.8 |  | No Information Submitted | No Information Submitted
SunPower | SPR-X19-240-BLK | 240 W Monocrystalline Module | UL 1703 | 240 | 223.5 |  | No Information Submitted | No Information Submitted
SunPower | SPR-X19-240-BLK-B-AC | 240 W DC, Monocrystalline ACPV Module | UL 1741 | 240 | 223.5 | This component is specific to ACPV modules and is not available individually. | No Information Submitted | No Information Submitted
SunPower | SPR-245NE-WHT-D | 245 W Monocrystalline Module | UL 1703 | 245 | 225.5 |  | No Information Submitted | No Information Submitted
SunPower | SPR-245NE-WHT-U-240 ACPV | 245 W DC, 225 W AC Monocrystalline Module | UL 1703 | 245 | 225.5 |  | No Information Submitted | No Information Submitted
SunPower | SPR-245NE-WHT-U-ACPV | 245 W DC, 225 W AC Monocrystalline Module | UL 1703 | 245 | 225.5 |  | No Information Submitted | No Information Submitted
SunPower | SPR-E19-245 | 245 W Monocrystalline Module | UL 1703 | 245 | 225.5 |  | No Information Submitted | No Information Submitted
SunPower | SPR-E20-245 | 245 W Monocrystalline Module | UL 1703 | 245 | 225.5 |  | No Information Submitted | No Information Submitted
SunPower | SPR-E20-245-A-AC | 245 W DC, 225 W AC Monocrystalline Module | UL 1703 | 245 | 225.5 |  | No Information Submitted | No Information Submitted
SunPower | SPR-E20-245-B-AC | 245 W DC, 240 W AC Monocrystalline Module | UL 1703 | 245 | 225.5 |  | No Information Submitted | No Information Submitted
SunPower | SPR-X20-245 | 245 W Monocrystalline Module | UL 1703 | 245 | 231.7 |  | No Information Submitted | No Information Submitted
SunPower | SPR-250NX-BLK-D | 250 W Monocrystalline Module | UL 1703 | 250 | 231.7 |  | No Information Submitted | No Information Submitted
SunPower | SPR-X20-250-BLK | 250 W Monocrystalline Module | UL 1703 | 250 | 231.7 |  | No Information Submitted | No Information Submitted
SunPower | SPR-X20-250-BLK-A-AC | 250 W DC, 225 W AC Monocrystalline Module | UL 1703 | 250 | 231.7 |  | No Information Submitted | No Information Submitted
SunPower | SPR-X20-250-BLK-B-AC | 250 W DC, 240 W AC Monocrystalline Module | UL 1703 | 250 | 231.7 |  | No Information Submitted | No Information Submitted
SunPower | SPR-X20-250-BLK-LAM | 250 W Monocrystalline Module | UL 1703 | 250 | 231.7 |  | No Information Submitted | No Information Submitted
SunPower | SPR-X20-255 | 255 W Monocrystalline Module | UL 1703 | 255 | 241.4 |  | No Information Submitted | No Information Submitted
SunPower | SPR-X21-255 | 255 W Monocrystalline Module | UL 1703 | 255 | 241.7 |  | No Information Submitted | No Information Submitted
SunPower | PL-SUNP-SPR-290 | 290 W Monocrystalline Module, Laminate, Grid Connect, White Backsheet | UL 1703 | 290 | 266.4 |  | No Information Submitted | No Information Submitted
SunPower | SPR-290-WHT-U | 290 W Monocrystalline Module, Framed, Grid Connect, White Backsheet | UL 1703 | 290 | 266.4 |  | No Information Submitted | No Information Submitted
SunPower | SPT-290-Mono | 290 W, 60 cell Monocrystalline module, white backsheet, silver frame | UL 1703 | 290 | 264 | Formerly SolarWorld Americas Inc Sunmodule Plus SWA 290 mono | No Information Submitted | No Information Submitted
SunPower | SPT-290-Mono-BK | 290 W, 60 cell monocrystalline module, black backsheet, 1000V max system Vdc | UL 1703 | 290 | 266.3 | Formerly SolarWorld Americas Inc Sunmodule Plus SWA 290 mono black. | No Information Submitted | No Information Submitted
SunPower | T5-SPR-290 | 290 W Monocrystalline Module, Integrated Laminate/Frame/Mounting System, Grid Connect, White Backsheet | UL 1703 | 290 | 266.4 |  | No Information Submitted | No Information Submitted
SunPower | SPR-295E-WHT-D | 295 W Monocrystalline Module, Framed, Grid Connect, White Backsheet | UL 1703 | 295 | 271.1 |  | No Information Submitted | No Information Submitted
SunPower | SPR-295E-WHT-U | 295 W Monocrystalline Module, Framed, Grid Connect, White Backsheet | UL 1703 | 295 | 271.1 |  | No Information Submitted | No Information Submitted
SunPower | SPR-E18-295-COM | 295 W Monocrystalline Module, White Backsheet | UL 1703 | 295 | 271.1 |  | No Information Submitted | No Information Submitted
SunPower | SPT-295-Mono | 295 W, 60 cell Monocrystalline module, white backsheet, silver frame | UL 1703 | 295 | 268.7 | Formerly SolarWorld Americas Inc Sunmodule Plus SWA 295 mono | No Information Submitted | No Information Submitted
SunPower | SPT-295-Mono-BK | 295 W, 60 cell monocrystalline module, black backsheet, 1000V max system Vdc | UL 1703 | 295 | 266.7 | Formerly SolarWorld Americas Inc Sunmodule Plus SWA 295 mono black | No Information Submitted | No Information Submitted
SunPower | SPR-300E-WHT-D | 300 W Monocrystalline Module | UL 1703 | 300 | 275.8 |  | No Information Submitted | No Information Submitted
SunPower | SPR-300NE-WHT-D | 300 W Monocrystalline Module | UL 1703 | 300 | 275.8 |  | No Information Submitted | No Information Submitted
SunPower | SPR-E18-300-COM | 300 W Monocrystalline Module | UL 1703 | 300 | 275.8 |  | No Information Submitted | No Information Submitted
SunPower | SPT-300-Mono | 300 W, 60 cell monocrystalline module, white backsheet, 1000V max system Vdc | UL 1703 | 300 | 271.7 | Formerly SolarWorld Americas Inc Sunmodule Plus SWA 300 mono | No Information Submitted | No Information Submitted
SunPower | SPT-300-Mono-BK | 300 W, 60 cell monocrystalline module, black backsheet, 1000V max system Vdc | UL 1703 | 300 | 271.4 | Formerly SolarWorld Americas Inc Sunmodule Plus SWA 300 mono black. | No Information Submitted | No Information Submitted
SunPower | PL-SUNP-SPR-305 | 305 W Monocrystalline Module, Laminate, Grid Connect, White Backsheet | UL 1703 | 305 | 280.6 |  | No Information Submitted | No Information Submitted
SunPower | SPR-305E-WHT-D | 305 W Monocrystalline Module, Framed, Grid Connect, White Backsheet | UL 1703 | 305 | 280.6 |  | No Information Submitted | No Information Submitted
SunPower | SPR-305E-WHT-U | 305 W Monocrystalline Module, Framed, Grid Connect, White Backsheet | UL 1703 | 305 | 280.6 |  | No Information Submitted | No Information Submitted
SunPower | SPR-305NE-WHT-D | 305 W Monocrystalline Module | UL 1703 | 305 | 280.6 |  | No Information Submitted | No Information Submitted
SunPower | SPR-305-WHT-U | 305 W Monocrystalline Module, Framed, Grid Connect, White Backsheet | UL 1703 | 305 | 280.6 |  | No Information Submitted | No Information Submitted
SunPower | SPR-E18-305-COM | 305 W Monocrystalline Module | UL 1703 | 305 | 280.6 |  | No Information Submitted | No Information Submitted
SunPower | SPT-305-Mono | 305 W, 60 cell monocrystalline module, white backsheet, 1000V max system Vdc | UL 1703 | 305 | 276.4 | Formerly SolarWorld Americas Inc Sunmodule Plus SWA 305 mono | No Information Submitted | No Information Submitted
SunPower | SPT-305-Mono-BK | 305 W, 60 cell monocrystalline module, black backsheet, 1000V max system Vdc | UL 1703 | 305 | 276 | Formerly SolarWorld Americas Inc Sunmodule Plus SWA 305 mono black. | No Information Submitted | No Information Submitted
SunPower | T5-SPR-305 | 305 W Monocrystalline Module, Integrated Laminate/Frame/Mounting System, Grid Connect, White Backsheet | UL 1703 | 305 | 280.6 |  | No Information Submitted | No Information Submitted
SunPower | T5-SPR-305E | 305 W Monocrystalline Module, Integrated Laminate/Frame/Mounting System, Grid Connect, White Backsheet | UL 1703 | 305 | 280.6 |  | No Information Submitted | No Information Submitted
SunPower | PL-SUNP-SPR-308E | 308W Monocrystalline Module | UL 1703 | 308 | 283.4 |  | No Information Submitted | No Information Submitted
SunPower | SPR-308E-WHT-D | 308W Monocrystalline Module | UL 1703 | 308 | 283.4 |  | No Information Submitted | No Information Submitted
SunPower | SPR-308NE-WHT-D | 308W Monocrystalline Module | UL 1703 | 308 | 283.4 |  | No Information Submitted | No Information Submitted
SunPower | T5-SPR-308E | 308W Monocrystalline Module | UL 1703 | 308 | 283.4 |  | No Information Submitted | No Information Submitted
SunPower | PL-SUNP-SPR-310 | 310 W Monocrystalline Module, Laminate, Grid Connect, White Backsheet | UL 1703 | 310 | 285.3 |  | No Information Submitted | No Information Submitted
SunPower | SPR-310E-WHT-D | 310 W Monocrystalline Module, Framed, Grid Connect, White Backsheet | UL 1703 | 310 | 285.3 |  | No Information Submitted | No Information Submitted
SunPower | SPR-310E-WHT-U | 310 W Monocrystalline Module, Framed, Grid Connect, White Backsheet | UL 1703 | 310 | 285.3 |  | No Information Submitted | No Information Submitted
SunPower | SPR-310-WHT-U | 310 W Monocrystalline Module, Framed, Grid Connect, White Backsheet | UL 1703 | 310 | 285.3 |  | No Information Submitted | No Information Submitted
SunPower | SPR-E19-310-COM | 310 W Monocrystalline Module, White Backsheet | UL 1703 | 310 | 285.3 |  | No Information Submitted | No Information Submitted
SunPower | SPT-310-Mono | 310 W, 60 cell monocrystalline module, white backsheet, 1000V max system Vdc | UL 1703 | 310 | 281.1 | Formerly SolarWorld Americas Inc Sunmodule Plus SWA 310 mono | No Information Submitted | No Information Submitted
SunPower | SPT-310-Mono-BK | 310 W, 60 cell monocrystalline module, black backsheet, 1000V max system Vdc | UL 1703 | 310 | 280.7 | Formerly SolarWorld Americas Inc Sunmodule Plus SWA 310 mono black. | No Information Submitted | No Information Submitted
SunPower | T5-SPR-310 | 310 W Monocrystalline Module, Integrated Laminate/Frame/Mounting System, Grid Connect, White Backsheet | UL 1703 | 310 | 285.3 |  | No Information Submitted | No Information Submitted
SunPower | PL-SUNP-SPR-315E | 315 W Monocrystalline Module, Laminate, Grid Connect, White Backsheet | UL 1703 | 315 | 290 |  | No Information Submitted | No Information Submitted
SunPower | SPR-315E-WHT-D | 315 W Monocrystalline Module, Framed, Grid Connect, White Backsheet | UL 1703 | 315 | 290 |  | No Information Submitted | No Information Submitted
SunPower | SPR-315E-WHT-U | 315 W Monocrystalline Module, Framed, Grid Connect, White Backsheet | UL 1703 | 315 | 290 |  | No Information Submitted | No Information Submitted
SunPower | SPR-315NE-WHT-D | 315 W Monocrystalline Module | UL 1703 | 315 | 290 |  | No Information Submitted | No Information Submitted
SunPower | SPR-E19-315 | 315 W Monocrystalline Module | UL 1703 | 315 | 290 |  | No Information Submitted | No Information Submitted
SunPower | SPR-E19-315-COM | 315 W Monocrystalline Module | UL 1703 | 315 | 290 |  | No Information Submitted | No Information Submitted
SunPower | T5-SPR-315 | 315 W Monocrystalline Module, Integrated Laminate/Frame/Mounting System, Grid Connect, White Backsheet | UL 1703 | 315 | 290 |  | No Information Submitted | No Information Submitted
SunPower | T5-SPR-315E | 315 W Monocrystalline Module, Integrated Laminate/Frame/Mounting System, Grid Connect, White Backsheet | UL 1703 | 315 | 290 |  | No Information Submitted | No Information Submitted
SunPower | PL-SUNP-SPR-318E | 318W Monocrystalline Module, Laminate, Grid Connect, White Backsheet | UL 1703 | 318 | 292.9 |  | No Information Submitted | No Information Submitted
SunPower | SPR-318E-WHT-D | 318W Monocrystalline Module | UL 1703 | 318 | 292.9 |  | No Information Submitted | No Information Submitted
SunPower | T5-SPR-318E | 318W Monocrystalline Module, Integrated Laminate/Frame/Mounting System, Grid Connect, White Backsheet | UL 1703 | 318 | 292.9 |  | No Information Submitted | No Information Submitted
SunPower | SPR-320E-WHT-D | 320 W Monocrystalline Module | UL 1703 | 320 | 294.8 |  | No Information Submitted | No Information Submitted
SunPower | SPR-320NE-WHT-D | 320 W Monocrystalline Module | UL 1703 | 320 | 294.8 |  | No Information Submitted | No Information Submitted
SunPower | SPR-E19-320 | 320 W, 96 cell monocrystalline module, white backsheet, 1000V max system Vdc | UL 1703 | 320 | 296.3 |  | No Information Submitted | No Information Submitted
SunPower | SPR-E19-320-BLK | 320 W, 96 cell monocrystalline module, black backsheet, black frame, 1000V max system Vdc | UL 1703 | 320 | 296.3 |  | No Information Submitted | No Information Submitted
SunPower | SPR-E19-320-BLK-E-AC | 320 W, 96 monocrystalline ACPV module, black backsheet. DC Module: SPR-E19-320-BLK. Microinverter: IQ7XS-96-x-ACM-US-y. | UL 1741 | 320 | 296.3 | This component is specific to ACPV modules and is not available individually. | No Information Submitted | No Information Submitted
SunPower | SPR-E19-320-C-AC | 320 W DC, Monocrystalline ACPV Module | UL 1741 | 320 | 294.8 | This component is specific to ACPV modules and is not available individually. | No Information Submitted | No Information Submitted
SunPower | SPR-E19-320-COM | 320 W Monocrystalline Module | UL 1703 | 320 | 294.8 |  | No Information Submitted | No Information Submitted
SunPower | SPR-E19-320-COM-MLSD | 320 W, 96 cell monocrystalline module with rapid shutdown device, white backsheet, silver frame, 1000V max system Vdc | UL 1703 | 320 | 296.3 |  | No Information Submitted | No Information Submitted
SunPower | SPR-E19-320-D-AC | 320 W, 96 cell monocrystalline module, white backsheet. DC module: SPR-E19-320. Microinverter: MI-C-320-US208/240-1X | UL 1741 | 320 | 294.8 | This component is specific to ACPV modules and is not available individually. | No Information Submitted | No Information Submitted
SunPower | SPR-E19-320-E-AC | 320 W monocrystalline ACPV module, white backsheet. DC Module: SPR-E19-320. Micro-inverter: IQ7XS-96-x-ACM-US-y. | UL 1741 | 320 | 296.3 | This component is specific to ACPV and is not available individually. | No Information Submitted | No Information Submitted
SunPower | T5-SPR-320E | 320 W Monocrystalline Module | UL 1703 | 320 | 294.8 |  | No Information Submitted | No Information Submitted
SunPower | SPR-E20-325-BLK | 325 W, 96 cell monocrystalline module, black backsheet, black frame, 1000V max system Vdc | UL 1703 | 325 | 301 |  | No Information Submitted | No Information Submitted
SunPower | SPR-E20-325-BLK-E-AC | 325 W, 96 monocrystalline ACPV module, black backsheet. DC Module: SPR-E20-325-BLK. Microinverter: IQ7XS-96-x-ACM-US-y. | UL 1741 | 325 | 301 | This component is specific to ACPV modules and is not available individually. | No Information Submitted | No Information Submitted
SunPower | SPR-P17-325-COM | 325 W Polycrystalline Module (DC) | UL 1703 | 325 | 291.6 |  | No Information Submitted | No Information Submitted
SunPower | SPR-327NE-WHT-D | 327W Monocrystalline module | UL 1703 | 327 | 301.4 |  | No Information Submitted | No Information Submitted
SunPower | SPR-E20-327 | 327 W, 96 cell monocrystalline module, white backsheet, black frame, 1000V max system Vdc | UL 1703 | 327 | 302.9 |  | No Information Submitted | No Information Submitted
SunPower | SPR-E20-327-C-AC | 327W DC, Monocrystalline ACPV Module | UL 1741 | 327 | 301.4 | This component is specific to ACPV modules and is not available individually. | No Information Submitted | No Information Submitted
SunPower | SPR-E20-327-COM | 327W Monocrystalline module | UL 1703 | 327 | 301.4 |  | No Information Submitted | No Information Submitted
SunPower | SPR-E20-327-COM-LAM | 327W Monocrystalline module | UL 1703 | 327 | 301.4 |  | No Information Submitted | No Information Submitted
SunPower | SPR-E20-327-COM-MLSD | 327 W, 96 cell monocrystalline module with rapid shutdown device, white backsheet, silver frame, 1000V max system Vdc | UL 1703 | 327 | 302.9 |  | No Information Submitted | No Information Submitted
SunPower | SPR-E20-327-COM-T5 | 327W Monocrystalline Module | UL 1703 | 327 | 301.4 |  | No Information Submitted | No Information Submitted
SunPower | SPR-E20-327-D-AC | 327 W, 96 cell monocrystalline module, white backsheet. DC module: SPR-E20-327. Microinverter: MI-C-320-US208/240-1X | UL 1741 | 327 | 301.4 | This component is specific to ACPV modules and is not available individually. | No Information Submitted | No Information Submitted
SunPower | SPR-E20-327-E-AC | 327 W monocrystalline ACPV module, white backsheet. DC Module: SPR-E20-327. Micro-inverter: IQ7XS-96-x-ACM-US-y. | UL 1741 | 327 | 302.9 | This component is specific to ACPV and is not available individually. | No Information Submitted | No Information Submitted
SunPower | SPR-X20-327 | 327W Monocrystalline Module | UL 1703 | 327 | 308.1 |  | No Information Submitted | No Information Submitted
SunPower | SPR-X20-327-BLK | 327W Monocrystalline Module | UL 1703 | 327 | 306.1 |  | No Information Submitted | No Information Submitted
SunPower | SPR-X20-327-BLK-C-AC | 327W DC, Monocrystalline ACPV Module | UL 1741 | 327 | 306.1 | This component is specific to ACPV modules and is not available individually. | No Information Submitted | No Information Submitted
SunPower | SPR-X20-327-BLK-D-AC | 327 W, 96 cell monocrystalline module, black backsheet. DC module: SPR-X20-327-BLK. Microinverter: MI-C-320-US208/240-1X | UL 1741 | 327 | 306.1 | This component is specific to ACPV modules and is not available individually. | No Information Submitted | No Information Submitted
SunPower | SPR-X20-327-BLK-E-AC | 327 W monocrystalline ACPV module, black backsheet. DC Module: SPR-X20-327-BLK. Micro-inverter: IQ7XS-96-x-ACM-US-y. | UL 1741 | 327 | 306.1 | This component is specific to ACPV and is not available individually. | No Information Submitted | No Information Submitted
SunPower | SPR-X20-327-C-AC | 327W DC, Monocrystalline ACPV Module | UL 1741 | 327 | 308.1 | This component is specific to ACPV modules and is not available individually. | No Information Submitted | No Information Submitted
SunPower | SPR-X20-327-COM | 327W Monocrystalline Module, Silver Frame | UL 1703 | 327 | 308.1 |  | No Information Submitted | No Information Submitted
SunPower | SPR-X20-327-COM-MLSD | 327 W, 96 cell monocrystalline module with rapid shutdown device, white backsheet, silver frame | UL 1703 | 327 | 305.8 |  | No Information Submitted | No Information Submitted
SunPower | SPR-X20-327-D-AC | 327 W, 96 cell monocrystalline module, white backsheet. DC module: SPR-X20-327. Microinverter: MI-C-320-US208/240-1X | UL 1741 | 327 | 308.1 | This component is specific to ACPV modules and is not available individually. | No Information Submitted | No Information Submitted
SunPower | SPR-X20-327-E-AC | 327 W monocrystalline ACPV module, white backsheet. DC Module: SPR-X20-327. Micro-inverter: IQ7XS-96-x-ACM-US-y. | UL 1741 | 327 | 308.1 | This component is specific to ACPV and is not available individually. | No Information Submitted | No Information Submitted
SunPower | T5-SPR-327 | 327W Monocrystalline Module | UL 1703 | 327 | 301.4 |  | No Information Submitted | No Information Submitted
SunPower | SPR-E20-330 | 330 W, 96 cell monocrystalline module, white backsheet, black frame, 1000V max system Vdc | UL 1703 | 330 | 305.8 |  | No Information Submitted | No Information Submitted
SunPower | SPR-E20-330-COM | 330 W, 96 cell monocrystalline module, white backsheet, silver frame, 1000V max system Vdc | UL 1703 | 330 | 305.8 |  | No Information Submitted | No Information Submitted
SunPower | SPR-E20-330-COM-MLSD | 330 W, 96 cell monocrystalline module with rapid shutdown device, white backsheet, silver frame, 1000V max system Vdc | UL 1703 | 330 | 305.8 |  | No Information Submitted | No Information Submitted
SunPower | SPR-P17-330-COM | 330 W Polycrystalline Module (DC) | UL 1703 | 330 | 296.3 |  | No Information Submitted | No Information Submitted
SunPower | SPR-E20-333 | 333 W, 96 cell monocrystalline module, white backsheet, black frame, 1000V max system Vdc | UL 1703 | 333 | 308.6 |  | No Information Submitted | No Information Submitted
SunPower | SPR-E20-333-COM | 333 W, 96 cell monocrystalline module, white backsheet, silver frame, 1000V max system Vdc | UL 1703 | 333 | 308.6 |  | No Information Submitted | No Information Submitted
SunPower | SPR-335NX-BLK-D | 335 W Monocrystalline Module | UL 1703 | 335 | 310.7 |  | No Information Submitted | No Information Submitted
SunPower | SPR-E20-335 | 335 W, 96 cell monocrystalline module, white backsheet, black frame, 1000V max system Vdc | UL 1703 | 335 | 310.6 |  | No Information Submitted | No Information Submitted
SunPower | SPR-E20-335-COM | 335 W, 96 cell monocrystalline module, white backsheet, silver frame, 1000V max system Vdc | UL 1703 | 335 | 310.6 |  | No Information Submitted | No Information Submitted
SunPower | SPR-E20-335-COM-MLSD | 335 W, 96 cell monocrystalline module with rapid shutdown device, white backsheet, silver frame, 1000V max system Vdc | UL 1703 | 335 | 310.6 |  | No Information Submitted | No Information Submitted
SunPower | SPR-E20-335-E-AC | 335 W monocrystalline ACPV module, white backsheet. DC Module: SPR-E20-335. Micro-inverter: IQ7XS-96-x-ACM-US-y | UL 1741 | 335 | 310.6 | This component is specific to ACPV and is not available individually. | No Information Submitted | No Information Submitted
SunPower | SPR-P17-335-COM | 335 W Polycrystalline Module (DC) | UL 1703 | 335 | 300.9 |  | No Information Submitted | No Information Submitted
SunPower | SPR-X21-335 | 335 W Monocrystalline Module | UL 1703 | 335 | 313.7 |  | No Information Submitted | No Information Submitted
SunPower | SPR-X21-335-BLK | 335 W, 96 cell monocrystalline module, black backsheet, black frame | UL 1703 | 335 | 313.5 |  | No Information Submitted | No Information Submitted
SunPower | SPR-X21-335-BLK-C-AC | 335 W DC, Monocrystalline ACPV Module | UL 1741 | 335 | 313.7 | This component is specific to ACPV modules and is not available individually. | No Information Submitted | No Information Submitted
SunPower | SPR-X21-335-BLK-D-AC | 335 W, 96 cell monocrystalline module, black backsheet. DC module: SPR-X21-335-BLK. Microinverter: MI-C-320-US208/240-1X | UL 1741 | 335 | 313.7 | This component is specific to ACPV modules and is not available individually. | No Information Submitted | No Information Submitted
SunPower | SPR-X21-335-BLK-E-AC | 335 W monocrystalline ACPV module, black backsheet. DC Module: SPR-X21-335-BLK. Micro-inverter: IQ7XS-96-x-ACM-US-y. | UL 1741 | 335 | 313.5 | This component is specific to ACPV and is not available individually. | No Information Submitted | No Information Submitted
SunPower | SPR-X21-335-C-AC | 335 W DC, Monocrystalline ACPV Module | UL 1741 | 335 | 313.7 | This component is specific to ACPV modules and is not available individually. | No Information Submitted | No Information Submitted
SunPower | SPR-X21-335-COM | 335 W, 96 cell Monocrystalline module, white backsheet, silver frame | UL 1703 | 335 | 313.5 |  | No Information Submitted | No Information Submitted
SunPower | SPR-X21-335-COM-MLSD | 335 W, 96 cell monocrystalline module with rapid shutdown device, white backsheet, silver frame | UL 1703 | 335 | 313.5 |  | No Information Submitted | No Information Submitted
SunPower | SPR-X21-335-D-AC | 335 W, 96 cell monocrystalline module, white backsheet. DC module: SPR-X21-335. Microinverter: MI-C-320-US208/240-1X | UL 1741 | 335 | 313.7 | This component is specific to ACPV modules and is not available individually. | No Information Submitted | No Information Submitted
SunPower | SPR-X21-335-E-AC | 335 W monocrystalline ACPV module, white backsheet. DC Module: SPR-X21-335. Micro-inverter: IQ7XS-96-x-ACM-US-y. | UL 1741 | 335 | 313.7 | This component is specific to ACPV and is not available individually. | No Information Submitted | No Information Submitted
SunPower | SPR-X22-335-BLK | 335 W Monocrystalline Module | UL 1703 | 335 | 313.5 |  | No Information Submitted | No Information Submitted
SunPower | SPR-P17-340-COM | 340 W Polycrystalline Module (DC) | UL 1703 | 340 | 305.5 |  | No Information Submitted | No Information Submitted
SunPower | SPR-X22-340-BLK | 340 W Monocrystalline Module | UL 1703 | 340 | 318.3 |  | No Information Submitted | No Information Submitted
SunPower | SPR-343J-WHT-D | 343W Monocrystalline Module | UL 1703 | 343 | 318.3 |  | No Information Submitted | No Information Submitted
SunPower | SPR-343NJ-WHT-D | 343W Monocrystalline Module | UL 1703 | 343 | 318.3 |  | No Information Submitted | No Information Submitted
SunPower | SPR-343NX-BLK-D | 343W Monocrystalline Module | UL 1703 | 343 | 318.3 |  | No Information Submitted | No Information Submitted
SunPower | SPR-343NX-WHT-D | 343W Monocrystalline Module | UL 1703 | 343 | 318.3 |  | No Information Submitted | No Information Submitted
SunPower | SPR-P17-345-COM | 345 W Polycrystalline module (DC) | UL 1703 | 345 | 310.1 |  | No Information Submitted | No Information Submitted
SunPower | SPR-X21-345 | 345 W Monocrystalline Module | UL 1703 | 345 | 323.3 |  | No Information Submitted | No Information Submitted
SunPower | SPR-X21-345-C-AC | 345 W DC, Monocrystalline ACPV Module | UL 1741 | 345 | 323.3 | This component is specific to ACPV modules and is not available individually. | No Information Submitted | No Information Submitted
SunPower | SPR-X21-345-COM | 345 W Monocrystalline Module, Silver Frame | UL 1703 | 345 | 320.2 |  | No Information Submitted | No Information Submitted
SunPower | SPR-X21-345-COM-MLSD | 345 W, 96 cell monocrystalline module with rapid shutdown device, white backsheet, silver frame | UL 1703 | 345 | 320 |  | No Information Submitted | No Information Submitted
SunPower | SPR-X21-345-D-AC | 345 W, 96 cell monocrystalline module, white backsheet. DC module: SPR-X21-345. Microinverter: MI-C-320-US208/240-1X | UL 1741 | 345 | 323.3 | This component is specific to ACPV modules and is not available individually. | No Information Submitted | No Information Submitted
SunPower | SPR-X21-345-E-AC | 345 W monocrystalline ACPV module, white backsheet. DC Module: SPR-X21-345. Micro-inverter: IQ7XS-96-x-ACM-US-y. | UL 1741 | 345 | 323.4 | This component is specific to ACPV and is not available individually. | No Information Submitted | No Information Submitted
SunPower | SPR-X22-345-BLK | 345 W Monocrystalline Module | UL 1703 | 345 | 323.1 |  | No Information Submitted | No Information Submitted
SunPower | SPV-P17-345-COM | 345 W Polycrystalline Module (DC) | UL 1703 | 345 | 310.1 |  | No Information Submitted | No Information Submitted
SunPower | SPR-P17-350-COM | 350 W Polycrystalline Module (DC) | UL 1703 | 350 | 314.8 |  | No Information Submitted | No Information Submitted
SunPower | SPR-X21-350-BLK | 350 W Monocrystalline Module, Black Backsheet | UL 1703 | 350 | 327.9 | N/A | No Information Submitted | No Information Submitted
SunPower | SPR-X21-350-BLK-D-AC | 350 W, 96 cell monocrystalline module, black backsheet. DC module: SPR-X21-350-BLK. Microinverter: MI-C-320-US208/240-1X | UL 1741 | 350 | 327.9 | This component is specific to ACPV and is not available individually. | No Information Submitted | No Information Submitted
SunPower | SPR-X21-350-BLK-E-AC | 350 W monocrystalline ACPV module, black backsheet. DC Module: SPR-X21-350-BLK. Micro-inverter: IQ7XS-96-x-ACM-US-y. | UL 1741 | 350 | 327.9 | This component is specific to ACPV and is not available individually. | No Information Submitted | No Information Submitted
SunPower | SPR-P17-355-COM | 355 W Polycrystalline Module (DC) | UL 1703 | 355 | 319.4 |  | No Information Submitted | No Information Submitted
SunPower | SPR-X22-359 | 359W Monocrystalline Module | UL 1703 | 359 | 333.4 |  | No Information Submitted | No Information Submitted
SunPower | SPR-X22-360 | 360 W, 96 cell monocrystalline module, white backsheet, black frame | UL 1703 | 360 | 334.3 |  | No Information Submitted | No Information Submitted
SunPower | SPR-X22-360-C-AC | 360 W Monocrystalline ACPV | UL 1741 | 360 | 334.4 | This component is specific to ACPV modules and is not available individually. | No Information Submitted | No Information Submitted
SunPower | SPR-X22-360-COM | 360 W Monocrystalline Module | UL 1703 | 360 | 334.4 |  | No Information Submitted | No Information Submitted
SunPower | SPR-X22-360-COM-MLSD | 360 W, 96 cell monocrystalline module with rapid shutdown device, white backsheet, silver frame | UL 1703 | 360 | 334.3 |  | No Information Submitted | No Information Submitted
SunPower | SPR-X22-360-D-AC | 360 W, 96 cell monocrystalline module, white backsheet. DC module: SPR-X22-360. Microinverter: MI-C-320-US208/240-1X | UL 1741 | 360 | 334.4 | This component is specific to ACPV modules and is not available individually. | No Information Submitted | No Information Submitted
SunPower | SPR-X22-360-E-AC | 360 W monocrystalline ACPV module, white backsheet. DC Module: SPR-X22-360. Micro-inverter: IQ7XS-96-x-ACM-US-y. | UL 1741 | 360 | 334.3 | This component is specific to ACPV and is not available individually. | No Information Submitted | No Information Submitted
SunPower | SPR-P19-370-COM | 370 W, 486 sixth cell monocrystalline module, white backsheet, silver frame, 1500V max system Vdc | UL 1703 | 370 | 339.9 |  | No Information Submitted | No Information Submitted
SunPower | SPR-X22-370 | 370 W Monocrystalline Module | UL 1703 | 370 | 343.9 | N/A | No Information Submitted | No Information Submitted
SunPower | SPR-X22-370-COM | 370W Monocrystalline module | UL 1703 | 370 | 343.9 |  | No Information Submitted | No Information Submitted
SunPower | SPR-X22-370-COM-MLSD | 370 W, 96 cell monocrystalline module with rapid shutdown device, white backsheet, silver frame | UL 1703 | 370 | 343.9 |  | No Information Submitted | No Information Submitted
SunPower | SPR-X22-370-D-AC | 370 W, 96 cell monocrystalline module, white backsheet. DC module: SPR-X22-370. Microinverter: MI-C-320-US208/240-1X | UL 1741 | 370 | 343.9 | This component is specific to ACPV and is not available individually. | No Information Submitted | No Information Submitted
SunPower | SPR-X22-370-E-AC | 370 W monocrystalline ACPV module, white backsheet. DC Module: SPR-X22-370. Micro-inverter: IQ7XS-96-x-ACM-US-y. | UL 1741 | 370 | 343.9 | This component is specific to ACPV and is not available individually. | No Information Submitted | No Information Submitted
SunPower | SPR-P19-375-COM | 375 W, 486 sixth cell monocrystalline module, white backsheet, silver frame, 1500V max system Vdc | UL 1703 | 375 | 344.6 |  | No Information Submitted | No Information Submitted
SunPower | SPR-A380-BLK | 380 W, 66 cell monocrystalline module, black backsheet, 1000V max system Vdc | UL 61730 | 380 | 356.8 |  | No Information Submitted | No Information Submitted
SunPower | SPR-A380-BLK-G-AC | 380 W, 66 cell monocrystalline ACPV module, black backsheet. DC Module: SPR-A380-BLK. Micro-inverter: IQ7AS-66-x-ACM-US-y-z-&. | UL 1741 | 380 | 356.8 | This component is specific to ACPV and is not available individually. | No Information Submitted | No Information Submitted
SunPower | SPR-A380-BLK-H-AC | 380 W, 66 monocrystalline ACPV module, black backsheet. DC Module: SPR-A380-BLK. Microinverter: IQ7HS-66-x-ACM-US-y. | UL 1741 | 380 | 356.8 | This component is specific to ACPV modules and is not available individually. | No Information Submitted | No Information Submitted
SunPower | SPR-P19-380-COM | 380 W, 486 sixth cell monocrystalline module, white backsheet, silver frame, 1500V max system Vdc | UL 1703 | 380 | 349.3 |  | No Information Submitted | No Information Submitted
SunPower | SPR-P19-380-COM-MLSD | 380 W, 486 sixth cell monocrystalline module with rapid shutdown device, white backsheet, silver frame, 1500V max system Vdc | UL 1703 | 380 | 349.2 |  | No Information Submitted | No Information Submitted
SunPower | SPR-A385-BLK | 385 W, 66 cell monocrystalline module, black backsheet, 1000V max system Vdc | UL 61730 | 385 | 361.6 |  | No Information Submitted | No Information Submitted
SunPower | SPR-A385-BLK-G-AC | 385 W, 66 cell monocrystalline ACPV module, black backsheet. DC Module: SPR-A385-BLK. Micro-inverter: IQ7AS-66-x-ACM-US-y-z-&. | UL 1741 | 385 | 361.6 | This component is specific to ACPV and is not available individually. | No Information Submitted | No Information Submitted
SunPower | SPR-A385-BLK-H-AC | 385 W, 66 monocrystalline ACPV module, black backsheet. DC Module: SPR-A385-BLK. Microinverter: IQ7HS-66-x-ACM-US-y. | UL 1741 | 385 | 361.6 | This component is specific to ACPV modules and is not available individually. | No Information Submitted | No Information Submitted
SunPower | SPR-P19-385-COM | 385 W, 486 sixth cell monocrystalline module, white backsheet, silver frame, 1500V max system Vdc | UL 1703 | 385 | 354.1 |  | No Information Submitted | No Information Submitted
SunPower | SPR-P19-385-COM-MLSD | 385 W, 486 sixth cell monocrystalline module with rapid shutdown device, white backsheet, silver frame, 1500V max system Vdc | UL 1703 | 385 | 354 |  | No Information Submitted | No Information Submitted
SunPower | SPR-390E-WHT-D | 390 W Monocrystalline Module | UL 1703 | 390 | 361.4 |  | No Information Submitted | No Information Submitted
SunPower | SPR-A390 | 390 W, 66 cell monocrystalline module, white backsheet, black frame, 1500V max system Vdc | UL 1703 | 390 | 365.3 |  | No Information Submitted | No Information Submitted
SunPower | SPR-A390-BLK | 390 W, 66 cell monocrystalline module, black backsheet, 1000V max system Vdc | UL 61730 | 390 | 366.4 |  | No Information Submitted | No Information Submitted
SunPower | SPR-A390-BLK-G-AC | 390 W, 66 cell monocrystalline ACPV module, black backsheet. DC Module: SPR-A390-BLK. Micro-inverter: IQ7AS-66-x-ACM-US-y-z-&. | UL 1741 | 390 | 366.4 | This component is specific to ACPV and is not available individually. | No Information Submitted | No Information Submitted
SunPower | SPR-A390-BLK-H-AC | 390 W, 66 monocrystalline ACPV module, black backsheet. DC Module: SPR-A390-BLK. Microinverter: IQ7HS-66-x-ACM-US-y. | UL 1741 | 390 | 366.4 | This component is specific to ACPV modules and is not available individually. | No Information Submitted | No Information Submitted
SunPower | SPR-A390-G-AC | 390 W, 66 cell monocrystalline ACPV module, white backsheet. DC Module: SPR-A390. Micro-inverter: IQ7AS-66-x-ACM-US-y. | UL 1741 | 390 | 365.3 |  | No Information Submitted | No Information Submitted
SunPower | SPR-A390-H-AC | 390 W, 66 monocrystalline ACPV module, white backsheet. DC Module: SPR-A390. Microinverter: IQ7HS-66-x-ACM-US-y. | UL 1741 | 390 | 365.3 | This component is specific to ACPV modules and is not available individually. | No Information Submitted | No Information Submitted
SunPower | SPR-P19-390-COM | 390 W, 486 sixth cell monocrystalline module, white backsheet, silver frame, 1500V max system Vdc | UL 1703 | 390 | 358.7 |  | No Information Submitted | No Information Submitted
SunPower | SPR-P19-390-COM-MLSD | 390 W, 486 sixth cell monocrystalline module with rapid shutdown device, white backsheet, silver frame, 1500V max system Vdc | UL 1703 | 390 | 358.7 |  | No Information Submitted | No Information Submitted
SunPower | SPR-A395 | 395 W, 66 cell monocrystalline module, white backsheet, black frame, 1500V max system Vdc | UL 1703 | 395 | 370.1 |  | No Information Submitted | No Information Submitted
SunPower | SPR-A395-BLK | 395 W, 66 cell monocrystalline module, black backsheet, 1000V max system Vdc | UL 61730 | 395 | 371.2 |  | No Information Submitted | No Information Submitted
SunPower | SPR-A395-BLK-G-AC | 395 W, 66 cell monocrystalline ACPV module, black backsheet. DC Module: SPR-A395-BLK. Micro-inverter: IQ7AS-66-x-ACM-US-y-z-&. | UL 1741 | 395 | 371.2 | This component is specific to ACPV and is not available individually. | No Information Submitted | No Information Submitted
SunPower | SPR-A395-BLK-H-AC | 395 W, 66 monocrystalline ACPV module, black backsheet. DC Module: SPR-A395-BLK. Microinverter: IQ7HS-66-x-ACM-US-y. | UL 1741 | 395 | 371.2 | This component is specific to ACPV modules and is not available individually. | No Information Submitted | No Information Submitted
SunPower | SPR-A395-G-AC | 395 W, 66 cell monocrystalline ACPV module, white backsheet. DC Module: SPR-A395. Micro-inverter: IQ7AS-66-x-ACM-US-y. | UL 1741 | 395 | 370.1 | This component is specific to ACPV modules and is not available as an individual unit. | No Information Submitted | No Information Submitted
SunPower | SPR-A395-H-AC | 395 W, 66 monocrystalline ACPV module, white backsheet. DC Module: SPR-A395. Microinverter: IQ7HS-66-x-ACM-US-y. | UL 1741 | 395 | 370.1 | This component is specific to ACPV modules and is not available individually. | No Information Submitted | No Information Submitted
SunPower | SPR-A395-MLSD | 395 W, 66 cell monocrystalline module with rapid shutdown device, white backsheet, black frame, 1500V max system Vdc | UL 1703 | 395 | 370.1 |  | No Information Submitted | No Information Submitted
SunPower | SPR-P19-395-COM | 395 W, 486 sixth cell monocrystalline module, white backsheet, silver frame, 1500V max system Vdc | UL 1703 | 395 | 363.5 |  | No Information Submitted | No Information Submitted
SunPower | SPR-P19-395-COM-MLSD | 395 W, 486 sixth cell monocrystalline module with rapid shutdown device, white backsheet, silver frame, 1500V max system Vdc | UL 1703 | 395 | 363.4 |  | No Information Submitted | No Information Submitted
SunPower | SPR-400E-WHT-D | 400 W Monocrystalline Module | UL 1703 | 400 | 370.9 |  | No Information Submitted | No Information Submitted
SunPower | SPR-A400 | 400 W, 66 cell monocrystalline module, white backsheet, black frame, 1500V max system Vdc | UL 1703 | 400 | 374.9 |  | No Information Submitted | No Information Submitted
SunPower | SPR-A400-BLK | 400 W, 66 cell monocrystalline module, black backsheet, 1000V max system Vdc | UL 61730 | 400 | 376 |  | No Information Submitted | No Information Submitted
SunPower | SPR-A400-BLK-G-AC | 400 W, 66 cell monocrystalline ACPV module, black backsheet. DC Module: SPR-A400-BLK. Micro-inverter: IQ7AS-66-x-ACM-US-y-z-&. | UL 1741 | 400 | 376 | This component is specific to ACPV and is not available individually. | No Information Submitted | No Information Submitted
SunPower | SPR-A400-BLK-H-AC | 400 W, 66 monocrystalline ACPV module, black backsheet. DC Module: SPR-A400-BLK. Microinverter: IQ7HS-66-x-ACM-US-y. | UL 1741 | 400 | 376 | This component is specific to ACPV and is not available individually. | No Information Submitted | No Information Submitted
SunPower | SPR-A400-COM | 400 W, 72 cell monocrystalline module, white backsheet, silver frame, 1500V max system Vdc | UL 1703 | 400 | 370.6 |  | No Information Submitted | No Information Submitted
SunPower | SPR-A400-G-AC | 400 W, 66 cell monocrystalline ACPV module, white backsheet. DC Module: SPR-A400. Micro-inverter: IQ7AS-66-x-ACM-US-y. | UL 1741 | 400 | 374.9 | This component is specific to ACPV modules and is not available as an individual unit. | No Information Submitted | No Information Submitted
SunPower | SPR-A400-H-AC | 400 W, 66 monocrystalline ACPV module, white backsheet. DC Module: SPR-A400. Microinverter: IQ7HS-66-x-ACM-US-y. | UL 1741 | 400 | 374.9 | This component is specific to ACPV modules and is not available individually. | No Information Submitted | No Information Submitted
SunPower | SPR-A400-MLSD | 400 W, 66 cell monocrystalline module with rapid shutdown device, white backsheet, black frame, 1500V max system Vdc | UL 1703 | 400 | 374.9 |  | No Information Submitted | No Information Submitted
SunPower | SPR-P19-400-COM | 400 W, 486 sixth cell monocrystalline module, white backsheet, silver frame, 1500V max system Vdc | UL 1703 | 400 | 368.3 |  | No Information Submitted | No Information Submitted
SunPower | SPR-P19-400-COM-MLSD | 400 W, 486 sixth cell monocrystalline module with rapid shutdown device, white backsheet, silver frame, 1500V max system Vdc | UL 1703 | 400 | 368.2 |  | No Information Submitted | No Information Submitted
SunPower | SPR-A405 | 405 W, 66 cell monocrystalline module, white backsheet, black frame, 1500V max system Vdc | UL 1703 | 405 | 379.7 |  | No Information Submitted | No Information Submitted
SunPower | SPR-A405-BLK | 405 W, 66 cell monocrystalline module, black backsheet, 1000V max system Vdc | UL 61730 | 405 | 380.8 |  | No Information Submitted | No Information Submitted
SunPower | SPR-A405-BLK-G-AC | 405 W, 66 cell monocrystalline ACPV module, black backsheet. DC Module: SPR-A405-BLK. Micro-inverter: IQ7AS-66-x-ACM-US-y-z-&. | UL 1741 | 405 | 380.8 | This component is specific to ACPV and is not available individually. | No Information Submitted | No Information Submitted
SunPower | SPR-A405-BLK-H-AC | 405 W, 66 monocrystalline ACPV module, black backsheet. DC Module: SPR-A405-BLK. Microinverter: IQ7HS-66-x-ACM-US-y. | UL 1741 | 405 | 380.8 | This component is specific to ACPV and is not available individually. | No Information Submitted | No Information Submitted
SunPower | SPR-A405-COM | 405 W, 72 cell monocrystalline module, white backsheet, silver frame, 1500V max system Vdc | UL 1703 | 405 | 375.4 |  | No Information Submitted | No Information Submitted
SunPower | SPR-A405-COM-MLSD | 405 W, 72 cell monocrystalline module with rapid shutdown device, white backsheet, silver frame, 1500V max system Vdc | UL 1703 | 405 | 375.4 |  | No Information Submitted | No Information Submitted
SunPower | SPR-A405-G-AC | 405 W, 66 cell monocrystalline ACPV module, white backsheet. DC Module: SPR-A405. Micro-inverter: IQ7AS-66-x-ACM-US-y. | UL 1741 | 405 | 379.7 | This component is specific to ACPV modules and is not available as an individual unit. | No Information Submitted | No Information Submitted
SunPower | SPR-A405-H-AC | 405 W, 66 monocrystalline ACPV module, white backsheet. DC Module: SPR-A405. Microinverter: IQ7HS-66-x-ACM-US-y. | UL 1741 | 405 | 379.7 | This component is specific to ACPV modules and is not available individually. | No Information Submitted | No Information Submitted
SunPower | SPR-A405-MLSD | 405 W, 66 cell monocrystalline module with rapid shutdown device, white backsheet, black frame, 1500V max system Vdc | UL 1703 | 405 | 379.7 |  | No Information Submitted | No Information Submitted
SunPower | SPR-P19-405-COM | 405 W, 486 sixth cell monocrystalline module, white backsheet, silver frame, 1500V max system Vdc | UL 1703 | 405 | 373 |  | No Information Submitted | No Information Submitted
SunPower | SPR-410NE-WHT-D | 410 W Monocrystalline Module | UL 1703 | 410 | 380.4 |  | No Information Submitted | No Information Submitted
SunPower | SPR-A410 | 410 W, 66 cell monocrystalline module, white backsheet, black frame, 1500V max system Vdc | UL 1703 | 410 | 384.5 |  | No Information Submitted | No Information Submitted
SunPower | SPR-A410-BLK | 410 W, 66 cell monocrystalline module, black backsheet, 1000V max system Vdc | UL 61730 | 410 | 385.6 |  | No Information Submitted | No Information Submitted
SunPower | SPR-A410-BLK-G-AC | 410 W, 66 cell monocrystalline ACPV module, black backsheet. DC Module: SPR-A410-BLK. Micro-inverter: IQ7AS-66-x-ACM-US-y-z-&. | UL 1741 | 410 | 385.6 | This component is specific to ACPV and is not available individually. | No Information Submitted | No Information Submitted
SunPower | SPR-A410-BLK-H-AC | 410 W, 66 monocrystalline ACPV module, black backsheet. DC Module: SPR-A410-BLK. Microinverter: IQ7HS-66-x-ACM-US-y. | UL 1741 | 410 | 385.6 | This component is specific to ACPV and is not available individually. | No Information Submitted | No Information Submitted
SunPower | SPR-A410-COM | 410 W, 72 cell monocrystalline module, white backsheet, silver frame, 1500V max system Vdc | UL 1703 | 410 | 380.1 |  | No Information Submitted | No Information Submitted
SunPower | SPR-A410-COM-MLSD | 410 W, 72 cell monocrystalline module with rapid shutdown device, white backsheet, silver frame, 1500V max system Vdc | UL 1703 | 410 | 380.1 |  | No Information Submitted | No Information Submitted
SunPower | SPR-A410-G-AC | 410 W, 66 cell monocrystalline ACPV module, white backsheet. DC Module: SPR-A410. Micro-inverter: IQ7AS-66-x-ACM-US-y. | UL 1741 | 410 | 384.5 | This component is specific to ACPV modules and is not available as an individual unit. | No Information Submitted | No Information Submitted
SunPower | SPR-A410-H-AC | 410 W, 66 monocrystalline ACPV module, white backsheet. DC Module: SPR-A410. Microinverter: IQ7HS-66-x-ACM-US-y. | UL 1741 | 410 | 384.5 | This component is specific to ACPV modules and is not available individually. | No Information Submitted | No Information Submitted
SunPower | SPR-A410-MLSD | 410 W, 66 cell monocrystalline module with rapid shutdown device, white backsheet, black frame, 1500V max system Vdc | UL 1703 | 410 | 384.5 |  | No Information Submitted | No Information Submitted
SunPower | SPR-E19-410-COM | 410 W Monocrystalline Module | UL 1703 | 410 | 380.4 |  | No Information Submitted | No Information Submitted
SunPower | SPR-P19-410-COM | 410 W, 486 sixth cell monocrystalline module, white backsheet, silver frame, 1500V max system Vdc | UL 1703 | 410 | 377.8 |  | No Information Submitted | No Information Submitted
SunPower | SPR-415E-WHT-D | 415 W Monocrystalline Module | UL 1703 | 415 | 385.2 |  | No Information Submitted | No Information Submitted
SunPower | SPR-A415 | 415 W, 66 cell monocrystalline module, white backsheet, black frame, 1500V max system Vdc | UL 1703 | 415 | 389.4 |  | No Information Submitted | No Information Submitted
SunPower | SPR-A415-BLK | 415 W, 66 cell monocrystalline module, black backsheet, 1000V max system Vdc | UL 61730 | 415 | 390.5 |  | No Information Submitted | No Information Submitted
SunPower | SPR-A415-BLK-G-AC | 415 W, 66 cell monocrystalline ACPV module, black backsheet. DC Module: SPR-A415-BLK. Micro-inverter: IQ7AS-66-x-ACM-US-y-z-&. | UL 1741 | 415 | 390.5 | This component is specific to ACPV and is not available individually. | No Information Submitted | No Information Submitted
SunPower | SPR-A415-BLK-H-AC | 415 W, 66 monocrystalline ACPV module, black backsheet. DC Module: SPR-A415-BLK. Microinverter: IQ7HS-66-x-ACM-US-y. | UL 1741 | 415 | 390.5 | This component is specific to ACPV and is not available individually. | No Information Submitted | No Information Submitted
SunPower | SPR-A415-COM | 415 W, 72 cell monocrystalline module, white backsheet, silver frame, 1500V max system Vdc | UL 1703 | 415 | 384.9 |  | No Information Submitted | No Information Submitted
SunPower | SPR-A415-COM-MLSD | 415 W, 72 cell monocrystalline module with rapid shutdown device, white backsheet, silver frame, 1500V max system Vdc | UL 1703 | 415 | 384.9 |  | No Information Submitted | No Information Submitted
SunPower | SPR-A415-G-AC | 415 W, 66 cell monocrystalline ACPV module, white backsheet. DC Module: SPR-A415. Micro-inverter: IQ7AS-66-x-ACM-US-y. | UL 1741 | 415 | 389.4 | This component is specific to ACPV modules and is not available as an individual unit. | No Information Submitted | No Information Submitted
SunPower | SPR-A415-H-AC | 415 W, 66 monocrystalline ACPV module, white backsheet. DC Module: SPR-A415. Microinverter: IQ7HS-66-x-ACM-US-y. | UL 1741 | 415 | 389.4 | This component is specific to ACPV modules and is not available individually. | No Information Submitted | No Information Submitted
SunPower | SPR-A415-MLSD | 415 W, 66 cell monocrystalline module with rapid shutdown device, white backsheet, black frame, 1500V max system Vdc | UL 1703 | 415 | 389.4 |  | No Information Submitted | No Information Submitted
SunPower | SPR-E19-415-COM | 415 W, 128 cell Monocrystalline module, white backsheet, silver frame | UL 1703 | 415 | 381.2 |  | No Information Submitted | No Information Submitted
SunPower | SPR-M415 | 415 W, 66 cell monocrystalline module, white backsheet, 1000V max system Vdc | UL 61730 | 415 | 391.4 |  | No Information Submitted | No Information Submitted
SunPower | SPR-M415-H-AC | 415 W, 66 cell monocrystalline ACPV module, white backsheet. DC Module: SPR-M415. Microinverter: IQ7HS-66-x-ACM-US-y. | UL 1741 | 415 | 391.4 | This component is specific to ACPV and is not available individually. | No Information Submitted | No Information Submitted
SunPower | SPR-A420 | 420 W, 66 cell monocrystalline module, white backsheet, black frame, 1500V max system Vdc | UL 1703 | 420 | 394.2 |  | No Information Submitted | No Information Submitted
SunPower | SPR-A420-COM | 420 W, 72 cell monocrystalline module, white backsheet, silver frame, 1500V max system Vdc | UL 1703 | 420 | 389.7 |  | No Information Submitted | No Information Submitted
SunPower | SPR-A420-COM-MLSD | 420 W, 72 cell monocrystalline module with rapid shutdown device, white backsheet, silver frame, 1500V max system Vdc | UL 1703 | 420 | 389.7 |  | No Information Submitted | No Information Submitted
SunPower | SPR-A420-G-AC | 420 W, 66 cell monocrystalline ACPV module, white backsheet. DC Module: SPR-A420. Micro-inverter: IQ7AS-66-x-ACM-US-y. | UL 1741 | 420 | 394.2 | This component is specific to ACPV modules and is not available as an individual unit. | No Information Submitted | No Information Submitted
SunPower | SPR-A420-H-AC | 420 W, 66 monocrystalline ACPV module, white backsheet. DC Module: SPR-A420. Microinverter: IQ7HS-66-x-ACM-US-y. | UL 1741 | 420 | 394.2 | This component is specific to ACPV modules and is not available individually. | No Information Submitted | No Information Submitted
SunPower | SPR-A420-MLSD | 420 W, 66 cell monocrystalline module with rapid shutdown device, white backsheet, black frame, 1500V max system Vdc | UL 1703 | 420 | 394.2 |  | No Information Submitted | No Information Submitted
SunPower | SPR-E19-420-COM | 420W Monocrystalline Module | UL 1703 | 420 | 386 |  | No Information Submitted | No Information Submitted
SunPower | SPR-M420 | 420 W, 66 cell monocrystalline module, white backsheet, 1000V max system Vdc | UL 61730 | 420 | 396.3 |  | No Information Submitted | No Information Submitted
SunPower | SPR-M420-H-AC | 420 W, 66 cell monocrystalline ACPV module, white backsheet. DC Module: SPR-M420. Microinverter: IQ7HS-66-x-ACM-US-y. | UL 1741 | 420 | 396.3 | This component is specific to ACPV and is not available individually. | No Information Submitted | No Information Submitted
SunPower | SPR-425E-WHT-D | 425 W, 128 cell monocrystalline module, white backsheet, silver frame, 1500V max system Vdc | UL 1703 | 425 | 390.7 |  | No Information Submitted | No Information Submitted
SunPower | SPR-A425 | 425 W, 66 cell monocrystalline module, white backsheet, black frame, 1500V max system Vdc | UL 1703 | 425 | 399 |  | No Information Submitted | No Information Submitted
SunPower | SPR-A425-COM | 425 W, 72 cell monocrystalline module, white backsheet, silver frame, 1500V max system Vdc | UL 1703 | 425 | 394.4 |  | No Information Submitted | No Information Submitted
SunPower | SPR-A425-COM-MLSD | 425 W, 72 cell monocrystalline module with rapid shutdown device, white backsheet, silver frame, 1500V max system Vdc | UL 1703 | 425 | 394.4 |  | No Information Submitted | No Information Submitted
SunPower | SPR-A425-G-AC | 425 W, 66 cell monocrystalline ACPV module, white backsheet. DC Module: SPR-A425. Micro-inverter: IQ7AS-66-x-ACM-US-y. | UL 1741 | 425 | 399 | This component is specific to ACPV modules and is not available as an individual unit. | No Information Submitted | No Information Submitted
SunPower | SPR-A425-H-AC | 425 W, 66 monocrystalline ACPV module, white backsheet. DC Module: SPR-A425. Microinverter: IQ7HS-66-x-ACM-US-y. | UL 1741 | 425 | 399 | This component is specific to ACPV modules and is not available individually. | No Information Submitted | No Information Submitted
SunPower | SPR-A425-MLSD | 425 W, 66 cell monocrystalline module with rapid shutdown device, white backsheet, black frame, 1500V max system Vdc | UL 1703 | 425 | 399 |  | No Information Submitted | No Information Submitted
SunPower | SPR-M425 | 425 W, 66 cell monocrystalline module, white backsheet, 1000V max system Vdc | UL 61730 | 425 | 401.1 |  | No Information Submitted | No Information Submitted
SunPower | SPR-M425-H-AC | 425 W, 66 cell monocrystalline ACPV module, white backsheet. DC Module: SPR-M425. Microinverter: IQ7HS-66-x-ACM-US-y. | UL 1741 | 425 | 401.1 | This component is specific to ACPV and is not available individually. | No Information Submitted | No Information Submitted
SunPower | SPR-A430-COM | 430 W, 72 cell monocrystalline module, white backsheet, silver frame, 1500V max system Vdc | UL 1703 | 430 | 399.2 |  | No Information Submitted | No Information Submitted
SunPower | SPR-A430-COM-MLSD | 430 W, 72 cell monocrystalline module with rapid shutdown device, white backsheet, silver frame, 1500V max system Vdc | UL 1703 | 430 | 399.2 |  | No Information Submitted | No Information Submitted
SunPower | SPR-M430 | 430 W, 66 cell monocrystalline module, white backsheet, 1000V max system Vdc | UL 61730 | 430 | 405.9 |  | No Information Submitted | No Information Submitted
SunPower | SPR-M430-H-AC | 430 W, 66 cell monocrystalline ACPV module, white backsheet. DC Module: SPR-M430. Microinverter: IQ7HS-66-x-ACM-US-y. | UL 1741 | 430 | 405.9 | This component is specific to ACPV and is not available individually. | No Information Submitted | No Information Submitted
SunPower | SPR-435NE-WHT-D | 435 W Monocrystalline Module | UL 1703 | 435 | 400.2 |  | No Information Submitted | No Information Submitted
SunPower | SPR-A435-COM | 435 W, 72 cell monocrystalline module, white backsheet, silver frame, 1500V max system Vdc | UL 1703 | 435 | 404 |  | No Information Submitted | No Information Submitted
SunPower | SPR-A435-COM-MLSD | 435 W, 72 cell monocrystalline module with rapid shutdown device, white backsheet, silver frame, 1500V max system Vdc | UL 1703 | 435 | 404 |  | No Information Submitted | No Information Submitted
SunPower | SPR-E20-435-COM | 435 W Monocrystalline Module | UL 1703 | 435 | 400.2 |  | No Information Submitted | No Information Submitted
SunPower | SPR-M435 | 435 W, 66 cell monocrystalline module, white backsheet, 1000V max system Vdc | UL 61730 | 435 | 410.8 |  | No Information Submitted | No Information Submitted
SunPower | SPR-M435-H-AC | 435 W, 66 cell monocrystalline ACPV module, white backsheet. DC Module: SPR-M435. Microinverter: IQ7HS-66-x-ACM-US-y. | UL 1741 | 435 | 410.8 | This component is specific to ACPV and is not available individually. | No Information Submitted | No Information Submitted
SunPower | SPR-440NE-WHT-D | 440 W Monocrystalline Module | UL 1703 | 440 | 404.9 |  | No Information Submitted | No Information Submitted
SunPower | SPR-A440-COM | 440 W, 72 cell monocrystalline module, white backsheet, silver frame, 1500V max system Vdc | UL 1703 | 440 | 408.8 |  | No Information Submitted | No Information Submitted
SunPower | SPR-A440-COM-MLSD | 440 W, 72 cell monocrystalline module with rapid shutdown device, white backsheet, silver frame, 1500V max system Vdc | UL 1703 | 440 | 408.8 |  | No Information Submitted | No Information Submitted
SunPower | SPR-E20-440-COM | 440 W Monocrystalline Module | UL 1703 | 440 | 404.9 |  | No Information Submitted | No Information Submitted
SunPower | SPR-M440 | 440 W, 66 cell monocrystalline module, white backsheet, 1000V max system Vdc | UL 61730 | 440 | 415.6 |  | No Information Submitted | No Information Submitted
SunPower | SPR-M440-H-AC | 440 W, 66 cell monocrystalline ACPV module, white backsheet. DC Module: SPR-M440. Microinverter: IQ7HS-66-x-ACM-US-y. | UL 1741 | 440 | 415.6 | This component is specific to ACPV modules and is not available individually. | No Information Submitted | No Information Submitted
SunPower | SPR-445J-WHT-D | 445 W Monocrystalline Module | UL 1703 | 445 | 412.7 |  | No Information Submitted | No Information Submitted
SunPower | SPR-445NJ-WHT-D | 445 W Monocrystalline Module | UL 1703 | 445 | 412.7 |  | No Information Submitted | No Information Submitted
SunPower | SPR-445NX-WHT-D | 445 W Monocrystalline Module | UL 1703 | 445 | 412.7 |  | No Information Submitted | No Information Submitted
SunPower | SPR-E20-445-COM | 445 W, 128 cell monocrystalline module, white backsheet, silver frame, 1500V max system Vdc | UL 1703 | 445 | 409.7 |  | No Information Submitted | No Information Submitted
SunPower | SPR-X20-445-COM | 445 W Monocrystalline Module | UL 1703 | 445 | 412.7 |  | No Information Submitted | No Information Submitted
SunPower | SPR-A450-COM | 450 W, 72 cell monocrystalline module, white backsheet, silver frame, 1500V max system Vdc | UL 1703 | 450 | 418.3 |  | No Information Submitted | No Information Submitted
SunPower | SPR-X20-450-COM | 450 W, 128 cell Monocrystalline module, white backsheet, silver frame | UL 1703 | 450 | 418.9 |  | No Information Submitted | No Information Submitted
SunPower | SPR-A460-COM | 460 W, 72 cell monocrystalline module, white backsheet, silver frame, 1500V max system Vdc | UL 1703 | 460 | 427.9 |  | No Information Submitted | No Information Submitted
SunPower | SPR-X21-460-COM | 460 W, 128 cell Monocrystalline module, white backsheet, silver frame | UL 1703 | 460 | 428.4 |  | No Information Submitted | No Information Submitted
SunPower | SPR-X22-460 | 460 W, 128 cell Monocrystalline module, white backsheet, black frame | UL 1703 | 460 | 428.4 |  | No Information Submitted | No Information Submitted
SunPower | SPR-X22-460-COM | 460 W Monocrystalline Module | UL 1703 | 460 | 428.4 |  | No Information Submitted | No Information Submitted
SunPower | SPR-X21-470-COM | 470 W, 128 cell Monocrystalline module, white backsheet, silver frame | UL 1703 | 470 | 438 |  | No Information Submitted | No Information Submitted
SunPower | SPR-X22-470-COM | 470 W Monocrystalline Module | UL 1703 | 470 | 438 |  | No Information Submitted | No Information Submitted
SunPower | SPR-X22-475-COM | 475 W Monocrystalline Module | UL 1703 | 475 | 442.8 |  | No Information Submitted | No Information Submitted
SunPower | SPR-X22-480-COM | 480 W, 128 cell Monocrystalline module, white backsheet, silver frame | UL 1703 | 480 | 447.6 |  | No Information Submitted | No Information Submitted
Sunpreme Inc. | SNPM-GX-220 | 220 W Thin Film Module | UL 1703 | 220 | 193.6 |  | No Information Submitted | No Information Submitted
Sunpreme Inc. | SNPM-GX-225 | 225 W Thin Film Module | UL 1703 | 225 | 198.1 |  | No Information Submitted | No Information Submitted
Sunpreme Inc. | SNPM-GX-230 | 230 W Thin Film Module | UL 1703 | 230 | 202.7 |  | No Information Submitted | No Information Submitted
Sunpreme Inc. | SNPM-GX-235 | 235 W Thin Film Module | UL 1703 | 235 | 207.2 |  | No Information Submitted | No Information Submitted
Sunpreme Inc. | SNPM-GX-240 | 240 W Thin Film Module | UL 1703 | 240 | 211.7 |  | No Information Submitted | No Information Submitted
Sunpreme Inc. | SNPM-GX-72-245 | 245 W Thin Film Module | UL 1703 | 245 | 218.8 |  | No Information Submitted | No Information Submitted
Sunpreme Inc. | SNPM-GX-72-250 | 250 W Thin Film Module | UL 1703 | 250 | 223.4 |  | No Information Submitted | No Information Submitted
Sunpreme Inc. | SNPM-GX-72-255 | 255 W Thin Film Module | UL 1703 | 255 | 228 |  | No Information Submitted | No Information Submitted
Sunpreme Inc. | SNPM-GxB-270 | 270 W Bifacial Thin Film Module | UL 1703 | 270 | 249 |  | No Information Submitted | No Information Submitted
Sunpreme Inc. | SNPM-GxB-280 | 280 W Bifacial Thin Film Module | UL 1703 | 280 | 258.4 |  | No Information Submitted | No Information Submitted
Sunpreme Inc. | SNPM-GX-285 | 285 W Thin Film Module | UL 1703 | 285 | 255.9 |  | No Information Submitted | No Information Submitted
Sunpreme Inc. | SNPM-GX-290 | 290 W Thin Film Module | UL 1703 | 290 | 260.5 |  | No Information Submitted | No Information Submitted
Sunpreme Inc. | SNPM-GxB-290 | 290 W Bifacial Thin Film Module | UL 1703 | 290 | 273.3 |  | No Information Submitted | No Information Submitted
Sunpreme Inc. | SNPM-GxB-290 SM | 290 W Bifacial Thin Film Module | UL 1703 | 290 | 273.3 |  | No Information Submitted | No Information Submitted
Sunpreme Inc. | SNPM-GxB-SL-290 | 290 W Bifacial Thin Film Module | UL 1703 | 290 | 274.1 |  | No Information Submitted | No Information Submitted
Sunpreme Inc. | SNPM-GX-295 | 295 W Thin Film Module | UL 1703 | 295 | 265.1 |  | No Information Submitted | No Information Submitted
Sunpreme Inc. | SNPM-GX-300 | 300 W Thin Film Module | UL 1703 | 300 | 269.8 |  | No Information Submitted | No Information Submitted
Sunpreme Inc. | SNPM-GxB-300y | 300W bifacial thin film module, wildcard y indicates if module is frameless (blank) or framed ("T"), uses Tyco Electronics junction box | UL 1703 | 300 | 282.9 |  | No Information Submitted | No Information Submitted
Sunpreme Inc. | SNPM-GxB-300y SM | 300W bifacial thin film Smart module, wildcard y indicates if module is frameless (blank) or framed ("T"), uses Tigo junction box | UL 1703 | 300 | 282.9 |  | No Information Submitted | No Information Submitted
Sunpreme Inc. | SNPM-GxB-SL-300 | 300 W Bifacial Thin Film Module | UL 1703 | 300 | 283.7 |  | No Information Submitted | No Information Submitted
Sunpreme Inc. | SNPM-GX-305 | 305 W Thin Film Module | UL 1703 | 305 | 274.4 |  | No Information Submitted | No Information Submitted
Sunpreme Inc. | SNPM-GX-310 | 310 W Thin Film Module | UL 1703 | 310 | 279 |  | No Information Submitted | No Information Submitted
Sunpreme Inc. | SNPM-GxB-310y | 310W bifacial thin film module, wildcard y indicates if module is frameless (blank) or framed ("T"), uses Tyco Electronics junction box | UL 1703 | 310 | 292.5 |  | No Information Submitted | No Information Submitted
Sunpreme Inc. | SNPM-GxB-310y SM | 310W bifacial thin film Smart module, wildcard y indicates if module is frameless (blank) or framed ("T"), uses Tigo junction box | UL 1703 | 310 | 292.5 |  | No Information Submitted | No Information Submitted
Sunpreme Inc. | SNPM-GxB-SL-310 | 310 W Bifacial Thin Film Module | UL 1703 | 310 | 293.3 |  | No Information Submitted | No Information Submitted
Sunpreme Inc. | SNPM-GX-315 | 315 W Thin Film Module | UL 1703 | 315 | 283.7 |  | No Information Submitted | No Information Submitted
Sunpreme Inc. | SNPM-GxB-320T-4BB | 320 W, 60 cell double glass bifacial HCT monocrystalline module, framed, 1000V max system Vdc | UL 1703 | 320 | 300.1 |  | No Information Submitted | No Information Submitted
Sunpreme Inc. | SNPM-GxB-320T-4BB SM | 320 W, 60 cell double glass bifacial HCT monocrystalline module with Tigo junction box, framed, 1000V max system Vdc | UL 1703 | 320 | 300.1 |  | No Information Submitted | No Information Submitted
Sunpreme Inc. | SNPM-GX-330 | 330 W Thin Film Module | UL 1703 | 330 | 306.3 |  | No Information Submitted | No Information Submitted
Sunpreme Inc. | SNPM-GxB-330 | 330 W Bifacial Thin Film Module | UL 1703 | 330 | 306.3 |  | No Information Submitted | No Information Submitted
Sunpreme Inc. | SNPM-GX-340 | 340 W Thin Film Module | UL 1703 | 340 | 315.8 |  | No Information Submitted | No Information Submitted
Sunpreme Inc. | SNPM-GxB-340 | 340 W Bifacial Thin Film Module | UL 1703 | 340 | 315.8 |  | No Information Submitted | No Information Submitted
Sunpreme Inc. | SNPM-GxB-340 SM | 340 W Bifacial Thin Film Module | UL 1703 | 340 | 320.4 |  | No Information Submitted | No Information Submitted
Sunpreme Inc. | SNPM-GX-350 | 350 W Thin Film Module | UL 1703 | 350 | 325.3 |  | No Information Submitted | No Information Submitted
Sunpreme Inc. | SNPM-GxB-350 | 350 W Bifacial Thin Film Module | UL 1703 | 350 | 330 |  | No Information Submitted | No Information Submitted
Sunpreme Inc. | SNPM-GxB-350 SM | 350 W Bifacial Thin Film Module | UL 1703 | 350 | 330 |  | No Information Submitted | No Information Submitted
Sunpreme Inc. | SNPM-GxB-360 | 360 W Bifacial Thin Film Module | UL 1703 | 360 | 339.6 |  | No Information Submitted | No Information Submitted
Sunpreme Inc. | SNPM-GxB-360 SM | 360 W Bifacial Thin Film Module | UL 1703 | 360 | 339.6 |  | No Information Submitted | No Information Submitted
Sunpreme Inc. | SNPM-GxB-370 SM | 370W, 72 Cell Bifacial Thin Film PV Module | UL 1703 | 370 | 349.2 |  | No Information Submitted | No Information Submitted
Sunpreme Inc. | SNPM-GxB-370-4BB | 370 W Bifacial thin film module | UL 1703 | 370 | 348.3 |  | No Information Submitted | No Information Submitted
Sunpreme Inc. | SNPM-GxB-380 SM | 380W, 72 Cell Bifacial Thin Film PV Module | UL 1703 | 380 | 358.8 |  | No Information Submitted | No Information Submitted
Sunpreme Inc. | SNPM-GxB-380-4BB | 380 W Bifacial thin film module | UL 1703 | 380 | 357.9 |  | No Information Submitted | No Information Submitted
Sunpreme Inc. | SNPM-HxB-390 | 390W Bifacial ThinFilm Module | UL 1703 | 390 | 370.6 |  | No Information Submitted | No Information Submitted
Sunpreme Inc. | SNPM-HxB-395 | 395W Bifacial ThinFilm Module | UL 1703 | 395 | 375.4 |  | No Information Submitted | No Information Submitted
Sunpreme Inc. | SNPM-HxB-400 | 400W Bifacial ThinFilm Module | UL 1703 | 400 | 380.3 |  | No Information Submitted | No Information Submitted
Sunpreme Inc. | SNPM-HxB-405 | 405W Bifacial ThinFilm Module | UL 1703 | 405 | 385.1 |  | No Information Submitted | No Information Submitted
Sunpreme Inc. | SNPM-HxB-410 | 410W Bifacial ThinFilm Module | UL 1703 | 410 | 389.9 |  | No Information Submitted | No Information Submitted
Sunpreme Inc. | SNPM-HxB-415 | 415W Bifacial ThinFilm Module | UL 1703 | 415 | 394.8 |  | No Information Submitted | No Information Submitted
Sunpreme Inc. | SNPM-HxB-420 | 420W Bifacial ThinFilm Module | UL 1703 | 420 | 399.6 |  | No Information Submitted | No Information Submitted
Sunpreme Inc. | SNPM-GxB-490 | 490 W Bifacial Thin Film Module | UL 1703 | 490 | 460.4 |  | No Information Submitted | No Information Submitted
Sunpreme Inc. | SNPM-GxB-500 | 500 W Bifacial Thin Film Module | UL 1703 | 500 | 470 |  | No Information Submitted | No Information Submitted
Sunpreme Inc. | SNPM-GxB-510 | 510 W Bifacial Thin Film Module | UL 1703 | 510 | 479.6 |  | No Information Submitted | No Information Submitted
Sunrise Solartech | SR-M572185 | 185 W Monocrystalline Module | UL 1703 | 185 | 164.3 |  | No Information Submitted | No Information Submitted
Sunrise Solartech | SR-M648185 | 185 W Monocrystalline Module | UL 1703 | 185 | 161.4 |  | No Information Submitted | No Information Submitted
Sunrise Solartech | SR-M572190 | 190 W Monocrystalline Module | UL 1703 | 190 | 168.9 |  | No Information Submitted | No Information Submitted
Sunrise Solartech | SR-M648190 | 190 W Monocrystalline Module | UL 1703 | 190 | 165.9 |  | No Information Submitted | No Information Submitted
Sunrise Solartech | SR-M572195 | 195 W Monocrystalline Module | UL 1703 | 195 | 173.5 |  | No Information Submitted | No Information Submitted
Sunrise Solartech | SR-M648195 | 195 W Monocrystalline Module | UL 1703 | 195 | 170.4 |  | No Information Submitted | No Information Submitted
Sunrise Solartech | SR-M572200 | 200 W Monocrystalline Module | UL 1703 | 200 | 178.1 |  | No Information Submitted | No Information Submitted
Sunrise Solartech | SR-M648200 | 200 W Monocrystalline Module | UL 1703 | 200 | 175 |  | No Information Submitted | No Information Submitted
Sunrise Solartech | SR-M572205 | 205 W Monocrystalline Module | UL 1703 | 205 | 182.6 |  | No Information Submitted | No Information Submitted
Sunrise Solartech | SR-M648205 | 205 W Monocrystalline Module | UL 1703 | 205 | 179.5 |  | No Information Submitted | No Information Submitted
Sunrise Solartech | SR-M654210 | 210 W Monocrystalline Module | UL 1703 | 210 | 183.3 |  | No Information Submitted | No Information Submitted
Sunrise Solartech | SR-M654215 | 215 W Monocrystalline Module | UL 1703 | 215 | 187.8 |  | No Information Submitted | No Information Submitted
Sunrise Solartech | SR-M654220 | 220 W Monocrystalline Module | UL 1703 | 220 | 192.3 |  | No Information Submitted | No Information Submitted
Sunrise Solartech | SR-P660220 | 220 W Polycrystalline Module | UL 1703 | 220 | 195.1 |  | No Information Submitted | No Information Submitted
Sunrise Solartech | SR-M654225 | 225 W Monocrystalline Module | UL 1703 | 225 | 196.8 |  | No Information Submitted | No Information Submitted
Sunrise Solartech | SR-P660225 | 225 W Polycrystalline Module | UL 1703 | 225 | 199.6 |  | No Information Submitted | No Information Submitted
Sunrise Solartech | SR-M654230 | 230 W Monocrystalline Module | UL 1703 | 230 | 201.4 |  | No Information Submitted | No Information Submitted
Sunrise Solartech | SR-P660230 | 230 W Polycrystalline Module | UL 1703 | 230 | 204.2 |  | No Information Submitted | No Information Submitted
Sunrise Solartech | SR-M660235 | 235 W Monocrystalline Module | UL 1703 | 235 | 205.2 |  | No Information Submitted | No Information Submitted
Sunrise Solartech | SR-P660235 | 235 W Polycrystalline Module | UL 1703 | 235 | 208.7 |  | No Information Submitted | No Information Submitted
Sunrise Solartech | SR-M660240 | 240 W Monocrystalline Module | UL 1703 | 240 | 209.7 |  | No Information Submitted | No Information Submitted
Sunrise Solartech | SR-P660240 | 240 W Polycrystalline Module | UL 1703 | 240 | 213.3 |  | No Information Submitted | No Information Submitted
Sunrise Solartech | SR-M660245 | 245 W Monocrystalline Module | UL 1703 | 245 | 214.2 |  | No Information Submitted | No Information Submitted
Sunrise Solartech | SR-M660250 | 250 W Monocrystalline Module | UL 1703 | 250 | 218.8 |  | No Information Submitted | No Information Submitted
Sunrise Solartech | SR-M660255 | 255 W Monocrystalline Module | UL 1703 | 255 | 223.3 |  | No Information Submitted | No Information Submitted
Sunrise Solartech | SR-M660260 | 260 W Monocrystalline Module | UL 1703 | 260 | 227.8 |  | No Information Submitted | No Information Submitted
Sunrise Solartech | SR-P672275 | 275 W Polycrystalline Module | UL 1703 | 275 | 244.1 |  | No Information Submitted | No Information Submitted
Sunrise Solartech | SR-M672280 | 280 W Monocrystalline Module | UL 1703 | 280 | 244.4 |  | No Information Submitted | No Information Submitted
Sunrise Solartech | SR-P672280 | 280 W Polycrystalline Module | UL 1703 | 280 | 248.7 |  | No Information Submitted | No Information Submitted
Sunrise Solartech | SR-M672285 | 285 W Monocrystalline Module | UL 1703 | 285 | 249 |  | No Information Submitted | No Information Submitted
Sunrise Solartech | SR-P672285 | 285 W Polycrystalline Module | UL 1703 | 285 | 253.3 |  | No Information Submitted | No Information Submitted
Sunrise Solartech | SR-M672290 | 290 W Monocrystalline Module | UL 1703 | 290 | 253.5 |  | No Information Submitted | No Information Submitted
Sunrise Solartech | SR-P672290 | 290 W Polycrystalline Module | UL 1703 | 290 | 257.8 |  | No Information Submitted | No Information Submitted
Sunrise Solartech | SR-M672295 | 295 W Monocrystalline Module | UL 1703 | 295 | 258 |  | No Information Submitted | No Information Submitted
Sunrise Solartech | SR-P672295 | 295 W Polycrystalline Module | UL 1703 | 295 | 262.4 |  | No Information Submitted | No Information Submitted
Sunrise Solartech | SR-M672300 | 300 W Monocrystalline Module | UL 1703 | 300 | 262.5 |  | No Information Submitted | No Information Submitted
Sunrise Solartech | SR-M672305 | 305 W Monocrystalline Module | UL 1703 | 305 | 267.1 |  | No Information Submitted | No Information Submitted
Sunrise Solartech | SR-M672310 | 310 W Monocrystalline Module | UL 1703 | 310 | 271.6 |  | No Information Submitted | No Information Submitted
SunSpark Technology Inc. | SMX-245P | 245 W Polycrystalline Module | UL 1703 | 245 | 219.7 |  | No Information Submitted | No Information Submitted
SunSpark Technology Inc. | SMX-250P | 250 W Polycrystalline Module | UL 1703 | 250 | 224.3 |  | No Information Submitted | No Information Submitted
SunSpark Technology Inc. | SMX-255P | 255 W Polycrystalline Module | UL 1703 | 255 | 229 |  | No Information Submitted | No Information Submitted
SunSpark Technology Inc. | SMX-260P | 260 W Polycrystalline Module | UL 1703 | 260 | 233.6 |  | No Information Submitted | No Information Submitted
SunSpark Technology Inc. | SMX-265P | 265 W Polycrystalline Module | UL 1703 | 265 | 238.2 |  | No Information Submitted | No Information Submitted
SunSpark Technology Inc. | SST-275M | 275 W Monocrystalline Module | UL 1703 | 275 | 248.1 |  | No Information Submitted | No Information Submitted
SunSpark Technology Inc. | SST-280M | 280 W Monocrystalline Module | UL 1703 | 280 | 252.8 |  | No Information Submitted | No Information Submitted
SunSpark Technology Inc. | SST-285M | 285 W Monocrystalline Module | UL 1703 | 285 | 257.5 |  | No Information Submitted | No Information Submitted
SunSpark Technology Inc. | SST-290M | 290 W Monocrystalline Module | UL 1703 | 290 | 262.1 |  | No Information Submitted | No Information Submitted
SunSpark Technology Inc. | SST-295M | 295 W Monocrystalline Module | UL 1703 | 295 | 266.8 |  | No Information Submitted | No Information Submitted
SunSpark Technology Inc. | SST-300M | 300 W, 60 cell monocrystalline module, white backsheet, 1500V max system Vdc | UL 61730 | 300 | 280.8 |  | No Information Submitted | No Information Submitted
SunSpark Technology Inc. | SST-300MB | 300 W, 60 cell monocrystalline module, black backsheet, 1500V max system Vdc | UL 61730 | 300 | 273.9 |  | No Information Submitted | No Information Submitted
SunSpark Technology Inc. | SST-305M | 305 W, 60 cell monocrystalline module, white backsheet, 1500V max system Vdc | UL 61730 | 305 | 285.6 |  | No Information Submitted | No Information Submitted
SunSpark Technology Inc. | SST-305MB | 305 W, 60 cell monocrystalline module, black backsheet, 1500V max system Vdc | UL 61730 | 305 | 278.6 |  | No Information Submitted | No Information Submitted
SunSpark Technology Inc. | SST-310M | 310 W, 60 cell monocrystalline module, white backsheet, 1500V max system Vdc | UL 61730 | 310 | 290.4 |  | No Information Submitted | No Information Submitted
SunSpark Technology Inc. | SST-310M3-60 | 310 W, 60 cell monocrystalline module, white backsheet, black Frame, 1500V max system Vdc | UL 61730 | 310 | 283.6 |  | No Information Submitted | No Information Submitted
SunSpark Technology Inc. | SST-310M3B-60 | 310 W, 60 cell monocrystalline module, black backsheet, black Frame, 1500V max system Vdc | UL 61730 | 310 | 283.4 |  | No Information Submitted | No Information Submitted
SunSpark Technology Inc. | SST-310MB | 310 W, 60 cell monocrystalline module, black backsheet, 1500V max system Vdc | UL 61730 | 310 | 283.3 |  | No Information Submitted | No Information Submitted
SunSpark Technology Inc. | SST-315M | 315 W, 60 cell monocrystalline module, white backsheet, 1500V max system Vdc | UL 61730 | 315 | 295.2 |  | No Information Submitted | No Information Submitted
SunSpark Technology Inc. | SST-315M3-60 | 315 W, 60 cell monocrystalline module, white backsheet, black Frame, 1500V max system Vdc | UL 61730 | 315 | 288.3 |  | No Information Submitted | No Information Submitted
SunSpark Technology Inc. | SST-315M3B-60 | 315 W, 60 cell monocrystalline module, black backsheet, black Frame, 1500V max system Vdc | UL 61730 | 315 | 288.1 |  | No Information Submitted | No Information Submitted
SunSpark Technology Inc. | SST-315MB | 315 W, 60 cell monocrystalline module, black backsheet, 1500V max system Vdc | UL 61730 | 315 | 288.1 |  | No Information Submitted | No Information Submitted
SunSpark Technology Inc. | SST-320M | 320 W, 60 cell monocrystalline module, white backsheet, 1500V max system Vdc | UL 61730 | 320 | 300 |  | No Information Submitted | No Information Submitted
SunSpark Technology Inc. | SST-320M3-60 | 320 W, 60 cell monocrystalline module, white backsheet, black Frame, 1500V max system Vdc | UL 61730 | 320 | 293.1 |  | No Information Submitted | No Information Submitted
SunSpark Technology Inc. | SST-320M3B-60 | 320 W, 60 cell monocrystalline module, black backsheet, black Frame, 1500V max system Vdc | UL 61730 | 320 | 292.8 |  | No Information Submitted | No Information Submitted
SunSpark Technology Inc. | SST-320MB | 320 W, 60 cell monocrystalline module, black backsheet, 1500V max system Vdc | UL 61730 | 320 | 292.8 |  | No Information Submitted | No Information Submitted
SunSpark Technology Inc. | SST-325M3-60 | 325 W, 60 cell monocrystalline module, white backsheet, black Frame, 1500V max system Vdc | UL 61730 | 325 | 297.8 |  | No Information Submitted | No Information Submitted
SunSpark Technology Inc. | SST-325M3B-60 | 325 W, 60 cell monocrystalline module, black backsheet, black Frame, 1500V max system Vdc | UL 61730 | 325 | 297.6 |  | No Information Submitted | No Information Submitted
SunSpark Technology Inc. | SST-330M3-60 | 330 W, 60 cell monocrystalline module, white backsheet, black Frame, 1500V max system Vdc | UL 61730 | 330 | 302.5 |  | No Information Submitted | No Information Submitted
SunSpark Technology Inc. | SST-330M3B-60 | 330 W, 60 cell monocrystalline module, black backsheet, black Frame, 1500V max system Vdc | UL 61730 | 330 | 302.3 |  | No Information Submitted | No Information Submitted
SunSpark Technology Inc. | SST-335M3-60 | 335 W, 60 cell monocrystalline module, white backsheet, black Frame, 1500V max system Vdc | UL 61730 | 335 | 307.2 |  | No Information Submitted | No Information Submitted
SunSpark Technology Inc. | SST-335M3B-60 | 335 W, 60 cell monocrystalline module, black backsheet, black Frame, 1500V max system Vdc | UL 61730 | 335 | 307 |  | No Information Submitted | No Information Submitted
SunSpark Technology Inc. | SST-360M | 360 W, 72 cell monocrystalline module, white backsheet, 1500V max system Vdc | UL 61730 | 360 | 337.1 |  | No Information Submitted | No Information Submitted
SunSpark Technology Inc. | SST-365M | 365 W, 72 cell monocrystalline module, white backsheet, 1500V max system Vdc | UL 61730 | 365 | 341.9 |  | No Information Submitted | No Information Submitted
SunSpark Technology Inc. | SST-370M | 370 W, 72 cell monocrystalline module, white backsheet, 1500V max system Vdc | UL 61730 | 370 | 346.7 |  | No Information Submitted | No Information Submitted
SunSpark Technology Inc. | SST-375M | 375 W, 72 cell monocrystalline module, white backsheet, 1500V max system Vdc | UL 61730 | 375 | 351.5 |  | No Information Submitted | No Information Submitted
SunSpark Technology Inc. | SST-375M3-72 | 375 W, 72 cell monocrystalline module, white backsheet, silver Frame, 1500V max system Vdc | UL 61730 | 375 | 349.2 |  | No Information Submitted | No Information Submitted
SunSpark Technology Inc. | SST-380M3-72 | 380 W, 72 cell monocrystalline module, white backsheet, silver Frame, 1500V max system Vdc | UL 61730 | 380 | 354 |  | No Information Submitted | No Information Submitted
SunSpark Technology Inc. | SST-385M3-72 | 385 W, 72 cell monocrystalline module, white backsheet, silver Frame, 1500V max system Vdc | UL 61730 | 385 | 358.8 |  | No Information Submitted | No Information Submitted
SunSpark Technology Inc. | SST-390M3-72 | 390 W, 72 cell monocrystalline module, white backsheet, silver Frame, 1500V max system Vdc | UL 61730 | 390 | 363.6 |  | No Information Submitted | No Information Submitted
SunSpark Technology Inc. | SST-395M3-72 | 395 W, 72 cell monocrystalline module, white backsheet, silver Frame, 1500V max system Vdc | UL 61730 | 395 | 368.3 |  | No Information Submitted | No Information Submitted
SunSpark Technology Inc. | SST-400M3-72 | 400 W, 72 cell monocrystalline module, white backsheet, silver Frame, 1500V max system Vdc | UL 61730 | 400 | 373.1 |  | No Information Submitted | No Information Submitted
SUNSTYLE AG / LTD | SUNSTYLE M75 | 75 W, 24 cell monocrystalline module, 1000V max system Vdc | UL 1703 | 75 | 68.2 |  | 2018-10-26 | No Information Submitted
SUNSTYLE AG / LTD | SUNSTYLE M80 | 80 W, 24 cell monocrystalline module, 1000V max system Vdc | UL 1703 | 80 | 72.8 |  | 2018-10-26 | No Information Submitted
Suntech Power | STP050D-5/ZCB | 50 W Polycrystalline Waterproof Built-in PV Roof Tile | UL 1703 | 50 | 44 |  | No Information Submitted | No Information Submitted
Suntech Power | STP050D-5/ZCF | 50 W Polycrystalline Waterproof Built-in PV Roof Tile | UL 1703 | 50 | 44 |  | No Information Submitted | No Information Submitted
Suntech Power | STP050D-5/ZCG | 50 W Polycrystalline Waterproof Built-in PV Roof Tile | UL 1703 | 50 | 44 |  | No Information Submitted | No Information Submitted
Suntech Power | STP120D-12/VEC | 120 W Polycrystalline Module, MC Connectors, Transparent Backsheet | UL 1703 | 120 | 106.9 |  | No Information Submitted | No Information Submitted
Suntech Power | STP130D-12/VEC | 130 W Polycrystalline Module, MC Connectors, Transparent Backsheet | UL 1703 | 130 | 113.7 |  | No Information Submitted | No Information Submitted
Suntech Power | STP135D-12/VEC | 135 W Polycrystalline Module, MC Connectors, Transparent Backsheet | UL 1703 | 135 | 118.2 |  | No Information Submitted | No Information Submitted
Suntech Power | STP160S-24/Ab-1 Black | 160 W Monocrystalline Module, MC Connectors, Black Backsheet | UL 1703 | 160 | 138.4 |  | No Information Submitted | No Information Submitted
Suntech Power | STP165S-24/Ab-1 Black | 165 W Monocrystalline Module, MC Connectors, Black Backsheet | UL 1703 | 165 | 142.8 |  | No Information Submitted | No Information Submitted
Suntech Power | STP170S-24/Ab-1 | 170 W Monocrystalline Module, MC Connectors | UL 1703 | 170 | 151.4 |  | No Information Submitted | No Information Submitted
Suntech Power | STP170S-24/Ab-1 Black | 170 W Monocrystalline Module, MC Connectors, Black Backsheet | UL 1703 | 170 | 152.9 |  | No Information Submitted | No Information Submitted
Suntech Power | STP170S-24/Ad+ | 170 W Monocrystalline Module, MC Connectors, H4 Connectors | UL 1703 | 170 | 151.4 |  | No Information Submitted | No Information Submitted
Suntech Power | STP170S-24/Adb+ | 170 W Monocrystalline Module, MC Connectors, Black Backsheet, H4 Connectors | UL 1703 | 170 | 152.9 |  | No Information Submitted | No Information Submitted
Suntech Power | MSZ175B-F | 175 W Monocrystalline Module, MC Connectors, Black Backsheet | UL 1703 | 175 | 157.5 |  | No Information Submitted | No Information Submitted
Suntech Power | MSZ175J-F | 175 W Monocrystalline Module, MC Connectors, Black Backsheet | UL 1703 | 175 | 157.5 |  | No Information Submitted | No Information Submitted
Suntech Power | STP175S-24/Ab-1 | 175 W Monocrystalline Module, MC Connectors | UL 1703 | 175 | 156 |  | No Information Submitted | No Information Submitted
Suntech Power | STP175S-24/Ab-1 Black | 175 W Monocrystalline Module, MC Connectors, Black Backsheet | UL 1703 | 175 | 157.5 |  | No Information Submitted | No Information Submitted
Suntech Power | STP175S-24/Ad+ | 175 W Monocrystalline Module, MC Connectors, H4 Connectors | UL 1703 | 175 | 156 |  | No Information Submitted | No Information Submitted
Suntech Power | STP175S-24/Adb+ | 175 W Monocrystalline Module, MC Connectors, Black Backsheet, H4 Connectors | UL 1703 | 175 | 157.5 |  | No Information Submitted | No Information Submitted
Suntech Power | MSZ180B-F | 180 W Monocrystalline Module, MC Connectors, Black Backsheet | UL 1703 | 180 | 162.1 |  | No Information Submitted | No Information Submitted
Suntech Power | MSZ180J-F | 180 W Monocrystalline Module, MC Connectors, Black Backsheet | UL 1703 | 180 | 162.1 |  | No Information Submitted | No Information Submitted
Suntech Power | STP180S-24/Ab-1 | 180 W Monocrystalline Module, MC Connectors | UL 1703 | 180 | 160.5 |  | No Information Submitted | No Information Submitted
Suntech Power | STP180S-24/Ab-1 Black | 180 W Monocrystalline Module, MC Connectors, Black Backsheet | UL 1703 | 180 | 162.1 |  | No Information Submitted | No Information Submitted
Suntech Power | STP180S-24/Ad+ | 180 W Monocrystalline Module, MC Connectors, H4 Connectors | UL 1703 | 180 | 160.5 |  | No Information Submitted | No Information Submitted
Suntech Power | STP180S-24/Adb+ | 180 W Monocrystalline Module, MC Connectors, Black Backsheet, H4 Connectors | UL 1703 | 180 | 162.1 |  | No Information Submitted | No Information Submitted
Suntech Power | STP185S-24/Ab-1 | 185 W Monocrystalline Module, MC Connectors | UL 1703 | 185 | 165.1 |  | No Information Submitted | No Information Submitted
Suntech Power | STP185S-24/Ad+ | 185 W Monocrystalline Module, MC Connectors, H4 Connectors | UL 1703 | 185 | 165.1 |  | No Information Submitted | No Information Submitted
Suntech Power | STP185S-24/Adb | 185 W Monocrystalline Module, Black Backsheet | UL 1703 | 185 | 167.2 |  | No Information Submitted | No Information Submitted
Suntech Power | STP185S-24/Adb+ | 185 W Monocrystalline Module, Black Backsheet | UL 1703 | 185 | 167.2 |  | No Information Submitted | No Information Submitted
Suntech Power | PLUTO190-Ada | 190 W Monocrystalline Module, MC Connectors | UL 1703 | 190 | 173.2 |  | No Information Submitted | No Information Submitted
Suntech Power | PLUTO190-Adb | 190 W Monocrystalline Module, MC Connectors, Black Backsheet | UL 1703 | 190 | 173.2 |  | No Information Submitted | No Information Submitted
Suntech Power | PLUTO190-Ade | 190 W Monocrystalline Module, MC Connectors | UL 1703 | 190 | 175.4 |  | No Information Submitted | No Information Submitted
Suntech Power | PLUTO190-Adf | 190 W Monocrystalline Module, MC Connectors, Black Backsheet | UL 1703 | 190 | 173.2 |  | No Information Submitted | No Information Submitted
Suntech Power | STP190-18/UB-1 | 190 W Polycrystalline Module, MC Connectors | UL 1703 | 190 | 172 |  | No Information Submitted | No Information Submitted
Suntech Power | STP190S-24/Ad | 190 W Monocrystalline Module | UL 1703 | 190 | 171.5 |  | No Information Submitted | No Information Submitted
Suntech Power | STP190S-24/Ad+ | 190 W Monocrystalline Module | UL 1703 | 190 | 171.5 |  | No Information Submitted | No Information Submitted
Suntech Power | STP190S-24/Adb | 190 W Monocrystalline Module, Black Backsheet | UL 1703 | 190 | 171.8 |  | No Information Submitted | No Information Submitted
Suntech Power | STP190S-24/Adb+ | 190 W Monocrystalline Module, Black Backsheet | UL 1703 | 190 | 171.8 |  | No Information Submitted | No Information Submitted
Suntech Power | PLUTO195-Ada | 195 W Monocrystalline Module, MC Connectors | UL 1703 | 195 | 177.9 |  | No Information Submitted | No Information Submitted
Suntech Power | PLUTO195-Adb | 195 W Monocrystalline Module, MC Connectors, Black Backsheet | UL 1703 | 195 | 177.8 |  | No Information Submitted | No Information Submitted
Suntech Power | PLUTO195-Ade | 195 W Monocrystalline Module, MC Connectors | UL 1703 | 195 | 180.1 |  | No Information Submitted | No Information Submitted
Suntech Power | PLUTO195-Adf | 195 W Monocrystalline Module, MC Connectors, Black Backsheet | UL 1703 | 195 | 177.8 |  | No Information Submitted | No Information Submitted
Suntech Power | STP195S-24/Ad | 195 W Monocrystalline Module | UL 1703 | 195 | 176.2 |  | No Information Submitted | No Information Submitted
Suntech Power | STP195S-24/Ad+ | 195 W Monocrystalline Module | UL 1703 | 195 | 176.2 |  | No Information Submitted | No Information Submitted
Suntech Power | STP195S-24/Adb | 195 W Monocrystalline Module, Black Backsheet | UL 1703 | 195 | 176.5 |  | No Information Submitted | No Information Submitted
Suntech Power | STP195S-24/Adb+ | 195 W Monocrystalline Module, Black Backsheet | UL 1703 | 195 | 176.5 |  | No Information Submitted | No Information Submitted
Suntech Power | PLUTO200-Ada | 200 W Monocrystalline Module, MC Connectors | UL 1703 | 200 | 182.6 |  | No Information Submitted | No Information Submitted
Suntech Power | PLUTO200-Adb | 200 W Monocrystalline Module, MC Connectors, Black Backsheet | UL 1703 | 200 | 182.5 |  | No Information Submitted | No Information Submitted
Suntech Power | PLUTO200-Ade | 200 W Monocrystalline Module, MC Connectors | UL 1703 | 200 | 184.8 |  | No Information Submitted | No Information Submitted
Suntech Power | PLUTO200-Adf | 200 W Monocrystalline Module, MC Connectors, Black Backsheet | UL 1703 | 200 | 182.5 |  | No Information Submitted | No Information Submitted
Suntech Power | STP200-18/UB-1 | 200 W Polycrystalline Module, MC Connectors | UL 1703 | 200 | 181.3 |  | No Information Submitted | No Information Submitted
Suntech Power | STP200-18/Ud | 200 W Polycrystalline Module, MC Connectors | UL 1703 | 200 | 181.3 |  | No Information Submitted | No Information Submitted
Suntech Power | PLUTO205-Ada | 205 W Monocrystalline Module | UL 1703 | 205 | 188.3 |  | No Information Submitted | No Information Submitted
Suntech Power | PLUTO205-Adb | 205 W Monocrystalline Module | UL 1703 | 205 | 187.5 |  | No Information Submitted | No Information Submitted
Suntech Power | PLUTO205-Ade | 205 W Monocrystalline Module | UL 1703 | 205 | 189.5 |  | No Information Submitted | No Information Submitted
Suntech Power | PLUTO205-Adf | 205 W Monocrystalline Module | UL 1703 | 205 | 187.5 |  | No Information Submitted | No Information Submitted
Suntech Power | STP205-18/Ud | 205 W Polycrystalline Module, MC Connectors | UL 1703 | 205 | 185.9 |  | No Information Submitted | No Information Submitted
Suntech Power | PLUTO210-Ada | 210 W Monocrystalline Module | UL 1703 | 210 | 193 |  | No Information Submitted | No Information Submitted
Suntech Power | PLUTO210-Adb | 210 W Monocrystalline Module | UL 1703 | 210 | 192.2 |  | No Information Submitted | No Information Submitted
Suntech Power | PLUTO210-Ade | 210 W Monocrystalline Module | UL 1703 | 210 | 194.3 |  | No Information Submitted | No Information Submitted
Suntech Power | PLUTO210-Adf | 210 W Monocrystalline Module | UL 1703 | 210 | 192.2 |  | No Information Submitted | No Information Submitted
Suntech Power | PLUTO210-Udm | 210 W Polycrystalline Module | UL 1703 | 210 | 191.6 |  | No Information Submitted | No Information Submitted
Suntech Power | STP210-18/UB-1 | 210 W Polycrystalline Module, MC Connectors | UL 1703 | 210 | 190.5 |  | No Information Submitted | No Information Submitted
Suntech Power | STP210-18/Ud | 210 W Polycrystalline Module, MC Connectors | UL 1703 | 210 | 190.5 |  | No Information Submitted | No Information Submitted
Suntech Power | STP210-20/Wd | 210 W Polycrystalline Module | UL 1703 | 210 | 190 |  | No Information Submitted | No Information Submitted
Suntech Power | STP210-20/Wde | 210 W Polycrystalline Module | UL 1703 | 210 | 190 |  | No Information Submitted | No Information Submitted
Suntech Power | PLUTO215-Udm | 215 W Polycrystalline Module | UL 1703 | 215 | 196.3 |  | No Information Submitted | No Information Submitted
Suntech Power | STP215-18/Ud | 215 W Polycrystalline Module | UL 1703 | 215 | 195.2 |  | No Information Submitted | No Information Submitted
Suntech Power | STP215-20/Wd | 215 W Polycrystalline Module | UL 1703 | 215 | 194.7 |  | No Information Submitted | No Information Submitted
Suntech Power | STP215-20/Wde | 215 W Polycrystalline Module | UL 1703 | 215 | 194.7 |  | No Information Submitted | No Information Submitted
Suntech Power | PLUTO220-Udm | 220 W Polycrystalline Module | UL 1703 | 220 | 200.9 |  | No Information Submitted | No Information Submitted
Suntech Power | STP220-18/Ud | 220 W Polycrystalline Module | UL 1703 | 220 | 199.8 |  | No Information Submitted | No Information Submitted
Suntech Power | STP220-20/Wd | 220 W Polycrystalline Module | UL 1703 | 220 | 199.3 |  | No Information Submitted | No Information Submitted
Suntech Power | STP220-20/Wde | 220 W Polycrystalline Module | UL 1703 | 220 | 199.3 |  | No Information Submitted | No Information Submitted
Suntech Power | STP220-20/Wdl | 220 W Polycrystalline Module | UL 1703 | 220 | 199.3 |  | No Information Submitted | No Information Submitted
Suntech Power | PLUTO225-Udm | 225 W Polycrystalline Module | UL 1703 | 225 | 205.6 |  | No Information Submitted | No Information Submitted
Suntech Power | STP225-18/Ud | 225 W Polycrystalline Module | UL 1703 | 225 | 204.5 |  | No Information Submitted | No Information Submitted
Suntech Power | STP225-20/Wd | 225 W Polycrystalline Module | UL 1703 | 225 | 203.9 |  | No Information Submitted | No Information Submitted
Suntech Power | STP225-20/Wde | 225 W Polycrystalline Module | UL 1703 | 225 | 203.9 |  | No Information Submitted | No Information Submitted
Suntech Power | STP225-20/Wdl | 225 W Polycrystalline Module | UL 1703 | 225 | 203.9 |  | No Information Submitted | No Information Submitted
Suntech Power | PLUTO230-Udm | 230 W Polycrystalline Module | UL 1703 | 230 | 210.3 |  | No Information Submitted | No Information Submitted
Suntech Power | PLUTO230-Wdb | 230 W Polycrystalline Module | UL 1703 | 230 | 208.1 |  | No Information Submitted | No Information Submitted
Suntech Power | PLUTO230-Wde | 230 W Polycrystalline Module | UL 1703 | 230 | 208.1 |  | No Information Submitted | No Information Submitted
Suntech Power | PLUTO230-Wdm | 230 W Polycrystalline Module | UL 1703 | 230 | 208.1 |  | No Information Submitted | No Information Submitted
Suntech Power | STP230-20/Wd | 230 W Polycrystalline Module | UL 1703 | 230 | 208.6 |  | No Information Submitted | No Information Submitted
Suntech Power | STP230-20/Wde | 230 W Polycrystalline Module | UL 1703 | 230 | 208.6 |  | No Information Submitted | No Information Submitted
Suntech Power | STP230-20/Wdl | 230 W Polycrystalline Module | UL 1703 | 230 | 208.6 |  | No Information Submitted | No Information Submitted
Suntech Power | STP230S-20/Wd | 230 W Monocrystalline Module | UL 1703 | 230 | 207.7 |  | No Information Submitted | No Information Submitted
Suntech Power | STP230S-20/Wdb | 230 W Monocrystalline Module | UL 1703 | 230 | 207.7 |  | No Information Submitted | No Information Submitted
Suntech Power | STP230S-20/Wde | 230 W Monocrystalline Module | UL 1703 | 230 | 207.7 |  | No Information Submitted | No Information Submitted
Suntech Power | PLUTO235-Wdb | 235 W Polycrystalline Module | UL 1703 | 235 | 212.8 |  | No Information Submitted | No Information Submitted
Suntech Power | PLUTO235-Wde | 235 W Polycrystalline Module | UL 1703 | 235 | 212.8 |  | No Information Submitted | No Information Submitted
Suntech Power | PLUTO235-Wdm | 235 W Polycrystalline Module | UL 1703 | 235 | 212.8 |  | No Information Submitted | No Information Submitted
Suntech Power | STP235-20/Wd | 235 W Polycrystalline Module | UL 1703 | 235 | 213.9 |  | No Information Submitted | No Information Submitted
Suntech Power | STP235-20/Wde | 235 W Polycrystalline Module | UL 1703 | 235 | 213.9 |  | No Information Submitted | No Information Submitted
Suntech Power | STP235-20/Wdl | 235 W Polycrystalline Module | UL 1703 | 235 | 213.2 |  | No Information Submitted | No Information Submitted
Suntech Power | STP235S-20/Wd | 235 W Monocrystalline Module | UL 1703 | 235 | 212.4 |  | No Information Submitted | No Information Submitted
Suntech Power | STP235S-20/Wdb | 235 W Monocrystalline Module | UL 1703 | 235 | 212.4 |  | No Information Submitted | No Information Submitted
Suntech Power | STP235S-20/Wde | 235 W Monocrystalline Module | UL 1703 | 235 | 212.4 |  | No Information Submitted | No Information Submitted
Suntech Power | PLUTO240-Wdb | 240 W Polycrystalline Module | UL 1703 | 240 | 217.4 |  | No Information Submitted | No Information Submitted
Suntech Power | PLUTO240-Wde | 240 W Polycrystalline Module | UL 1703 | 240 | 217.4 |  | No Information Submitted | No Information Submitted
Suntech Power | PLUTO240-Wdm | 240 W Polycrystalline Module | UL 1703 | 240 | 217.4 |  | No Information Submitted | No Information Submitted
Suntech Power | STP240-20/Wd | 240 W Polycrystalline Module | UL 1703 | 240 | 218.6 |  | No Information Submitted | No Information Submitted
Suntech Power | STP240-20/Wdb | 240 W Polycrystalline Module | UL 1703 | 240 | 220 |  | No Information Submitted | No Information Submitted
Suntech Power | STP240-20/Wde | 240 W Polycrystalline Module | UL 1703 | 240 | 218.6 |  | No Information Submitted | No Information Submitted
Suntech Power | STP240-20/Wdl | 240 W Polycrystalline Module | UL 1703 | 240 | 217.8 |  | No Information Submitted | No Information Submitted
Suntech Power | STP240S-20/Wd | 240 W Monocrystalline Module | UL 1703 | 240 | 217 |  | No Information Submitted | No Information Submitted
Suntech Power | STP240S-20/Wdb | 240 W Monocrystalline Module | UL 1703 | 240 | 217 |  | No Information Submitted | No Information Submitted
Suntech Power | STP240S-20/Wde | 240 W Monocrystalline Module | UL 1703 | 240 | 217 |  | No Information Submitted | No Information Submitted
Suntech Power | PLUTO245-Wdb | 245 W Polycrystalline Module | UL 1703 | 245 | 222 |  | No Information Submitted | No Information Submitted
Suntech Power | PLUTO245-Wde | 245 W Polycrystalline Module | UL 1703 | 245 | 222 |  | No Information Submitted | No Information Submitted
Suntech Power | PLUTO245-Wdm | 245 W Polycrystalline Module | UL 1703 | 245 | 222 |  | No Information Submitted | No Information Submitted
Suntech Power | STP245-20/Wd | 245 W Polycrystalline Module | UL 1703 | 245 | 223.3 |  | No Information Submitted | No Information Submitted
Suntech Power | STP245-20/Wdb | 245 W Polycrystalline Module | UL 1703 | 245 | 224.7 |  | No Information Submitted | No Information Submitted
Suntech Power | STP245-20/Wde | 245 W Polycrystalline Module | UL 1703 | 245 | 223.3 |  | No Information Submitted | No Information Submitted
Suntech Power | STP245S-20/Wd | 245 W Monocrystalline Module | UL 1703 | 245 | 221.6 |  | No Information Submitted | No Information Submitted
Suntech Power | STP245S-20/Wdb | 245 W Monocrystalline Module | UL 1703 | 245 | 221.6 |  | No Information Submitted | No Information Submitted
Suntech Power | STP245S-20/Wde | 245 W Monocrystalline Module | UL 1703 | 245 | 221.6 |  | No Information Submitted | No Information Submitted
Suntech Power | PLUTO250-Wdb | 250 W Polycrystalline Module | UL 1703 | 250 | 226.7 |  | No Information Submitted | No Information Submitted
Suntech Power | PLUTO250-Wde | 250 W Polycrystalline Module | UL 1703 | 250 | 226.7 |  | No Information Submitted | No Information Submitted
Suntech Power | PLUTO250-Wdm | 250 W Polycrystalline Module | UL 1703 | 250 | 226.7 |  | No Information Submitted | No Information Submitted
Suntech Power | STP250-20/Wd | 250 W Polycrystalline Module | UL 1703 | 250 | 228 |  | No Information Submitted | No Information Submitted
Suntech Power | STP250-20/Wdb | 250 W Polycrystalline Module | UL 1703 | 250 | 229.4 |  | No Information Submitted | No Information Submitted
Suntech Power | STP250-20/Wde | 250 W Polycrystalline Module | UL 1703 | 250 | 228 |  | No Information Submitted | No Information Submitted
Suntech Power | STP250-20/Wem | 250 W Polycrystalline Module | UL 1703 | 250 | 228.1 |  | No Information Submitted | No Information Submitted
Suntech Power | STP250D-24/VEC | 250 W Polycrystalline Module, MC Connectors, Transparent Backsheet | UL 1703 | 250 | 219.6 |  | No Information Submitted | No Information Submitted
Suntech Power | STP250S-20/Wd | 250 W Monocrystalline Module | UL 1703 | 250 | 226.3 |  | No Information Submitted | No Information Submitted
Suntech Power | STP250S-20/Wdb | 250 W Monocrystalline Module | UL 1703 | 250 | 226.3 |  | No Information Submitted | No Information Submitted
Suntech Power | STP250S-20/Wde | 250 W Monocrystalline Module | UL 1703 | 250 | 226.3 |  | No Information Submitted | No Information Submitted
Suntech Power | STP255-20/Wd | 255 W Polycrystalline Module | UL 1703 | 255 | 232.7 |  | No Information Submitted | No Information Submitted
Suntech Power | STP255-20/Wdb | 255 W Polycrystalline Module | UL 1703 | 255 | 234.1 |  | No Information Submitted | No Information Submitted
Suntech Power | STP255-20/Wde | 255 W Polycrystalline Module | UL 1703 | 255 | 232.7 |  | No Information Submitted | No Information Submitted
Suntech Power | STP255-20/Wem | 255 W Polycrystalline Module | UL 1703 | 255 | 232.8 |  | No Information Submitted | No Information Submitted
Suntech Power | STP255S-20/Wdb | 255 W Monocrystalline Module | UL 1703 | 255 | 232.7 |  | No Information Submitted | No Information Submitted
Suntech Power | STP255S-20/Wde | 255 W Monocrystalline Module | UL 1703 | 255 | 232.7 |  | No Information Submitted | No Information Submitted
Suntech Power | STP260-20/Wd | 260 W Polycrystalline Module | UL 1703 | 260 | 237.3 |  | No Information Submitted | No Information Submitted
Suntech Power | STP260-20/Wdb | 260 W Polycrystalline Module | UL 1703 | 260 | 238.8 |  | No Information Submitted | No Information Submitted
Suntech Power | STP260-20/Wde | 260 W Polycrystalline Module | UL 1703 | 260 | 237.3 |  | No Information Submitted | No Information Submitted
Suntech Power | STP260-20/Wem | 260 W Polycrystalline Module | UL 1703 | 260 | 237.4 |  | No Information Submitted | No Information Submitted
Suntech Power | STP260-24/Vb-1 | 260 W Polycrystalline Module, MC Connectors | UL 1703 | 260 | 235.4 |  | No Information Submitted | No Information Submitted
Suntech Power | STP260-24/Vd | 260 W Polycrystalline Module | UL 1703 | 260 | 235.4 |  | No Information Submitted | No Information Submitted
Suntech Power | STP260-24/Ve | 260 W Polycrystalline Module | UL 1703 | 260 | 235.4 |  | No Information Submitted | No Information Submitted
Suntech Power | STP260D-24/VEC | 260 W Polycrystalline Module, MC Connectors, Transparent Backsheet | UL 1703 | 260 | 226.1 |  | No Information Submitted | No Information Submitted
Suntech Power | STP260S-20/Wdb | 260 W Monocrystalline Module | UL 1703 | 260 | 237.3 |  | No Information Submitted | No Information Submitted
Suntech Power | STP260S-20/Wde | 260 W Monocrystalline Module | UL 1703 | 260 | 237.3 |  | No Information Submitted | No Information Submitted
Suntech Power | STP260-VRM-1 | 260 W Polycrystalline Module | UL 1703 | 260 | 235.4 |  | No Information Submitted | No Information Submitted
Suntech Power | STP265-20/Wd | 265 W Polycrystalline Module | UL 1703 | 265 | 242 |  | No Information Submitted | No Information Submitted
Suntech Power | STP265-20/Wde | 265 W Polycrystalline Module | UL 1703 | 265 | 242 |  | No Information Submitted | No Information Submitted
Suntech Power | STP265-20/Wem | 265 W Polycrystalline Module | UL 1703 | 265 | 242.1 |  | No Information Submitted | No Information Submitted
Suntech Power | STP265S-20/Web | 265 W Monocrystalline Module | UL 1703 | 265 | 242 |  | No Information Submitted | No Information Submitted
Suntech Power | STP270-20/Wem | 270 W Polycrystalline Module | UL 1703 | 270 | 246.8 |  | No Information Submitted | No Information Submitted
Suntech Power | STP270-24/Vb-1 | 270 W Polycrystalline Module, MC Connectors | UL 1703 | 270 | 244.7 |  | No Information Submitted | No Information Submitted
Suntech Power | STP270-24/Vd | 270 W Polycrystalline Module, MC Connectors | UL 1703 | 270 | 244.7 |  | No Information Submitted | No Information Submitted
Suntech Power | STP270-24/Vdx | 270 W Polycrystalline Module, MC Connectors | UL 1703 | 270 | 244.7 |  | No Information Submitted | No Information Submitted
Suntech Power | STP270-24/Ve | 270 W Polycrystalline Module, MC Connectors | UL 1703 | 270 | 244.7 |  | No Information Submitted | No Information Submitted
Suntech Power | STP270D-24/VEC | 270 W Polycrystalline Module, MC Connectors, Transparent Backsheet | UL 1703 | 270 | 235.1 |  | No Information Submitted | No Information Submitted
Suntech Power | STP270S-20/Web | 270 W Monocrystalline Module | UL 1703 | 270 | 246.7 |  | No Information Submitted | No Information Submitted
Suntech Power | STP270-VRM-1 | 270 W Polycrystalline Module | UL 1703 | 270 | 244.7 |  | No Information Submitted | No Information Submitted
Suntech Power | STP275-24/Vd | 275 W Polycrystalline Module, MC Connectors | UL 1703 | 275 | 249.3 |  | No Information Submitted | No Information Submitted
Suntech Power | STP275-24/Vdx | 275 W Polycrystalline Module, MC Connectors | UL 1703 | 275 | 249.3 |  | No Information Submitted | No Information Submitted
Suntech Power | STP275-24/Ve | 275 W Polycrystalline Module, MC Connectors | UL 1703 | 275 | 249.3 |  | No Information Submitted | No Information Submitted
Suntech Power | STP275S-20/Web | 275 W Monocrystalline Module | UL 1703 | 275 | 251.4 |  | No Information Submitted | No Information Submitted
Suntech Power | STP275S-20/Wem | 275 W Monocrystalline Module | UL 1703 | 275 | 251.8 |  | No Information Submitted | No Information Submitted
Suntech Power | STP275S-20/Wew | 275 W Monocrystalline Module | UL 1703 | 275 | 251.8 |  | No Information Submitted | No Information Submitted
Suntech Power | STP275-VRM-1 | 275 W Polycrystalline Module | UL 1703 | 275 | 249.3 |  | No Information Submitted | No Information Submitted
Suntech Power | STP275-VRM-1.5 | 275 W Polycrystalline Module, MC Connectors | UL 1703 | 275 | 249.3 |  | No Information Submitted | No Information Submitted
Suntech Power | PLUTO280-Vdm | 280 W Polycrystalline Module | UL 1703 | 280 | 255.5 |  | No Information Submitted | No Information Submitted
Suntech Power | PLUTO280-Vdx | 280 W Polycrystalline Module | UL 1703 | 280 | 259.7 |  | No Information Submitted | No Information Submitted
Suntech Power | STP280-24/Vb-1 | 280 W Polycrystalline Module, MC Connectors | UL 1703 | 280 | 254 |  | No Information Submitted | No Information Submitted
Suntech Power | STP280-24/Vd | 280 W Polycrystalline Module, MC Connectors | UL 1703 | 280 | 254 |  | No Information Submitted | No Information Submitted
Suntech Power | STP280-24/Vdx | 280 W Polycrystalline Module, MC Connectors | UL 1703 | 280 | 254 |  | No Information Submitted | No Information Submitted
Suntech Power | STP280-24/Ve | 280 W Polycrystalline Module, MC Connectors | UL 1703 | 280 | 254 |  | No Information Submitted | No Information Submitted
Suntech Power | STP280S-20/Web | 280 W Monocrystalline Module | UL 1703 | 280 | 256.1 |  | No Information Submitted | No Information Submitted
Suntech Power | STP280S-20/Wem | 280 W Monocrystalline Module | UL 1703 | 280 | 256.5 |  | No Information Submitted | No Information Submitted
Suntech Power | STP280S-20/Wew | 280 W Monocrystalline Module | UL 1703 | 280 | 256.5 |  | No Information Submitted | No Information Submitted
Suntech Power | STP280-VRM-1 | 280 W Polycrystalline Module | UL 1703 | 280 | 254 |  | No Information Submitted | No Information Submitted
Suntech Power | STP280-VRM-1.5 | 280 W Polycrystalline Module, MC Connectors | UL 1703 | 280 | 254 |  | No Information Submitted | No Information Submitted
Suntech Power | PLUTO285-Vdm | 285 W Polycrystalline Module | UL 1703 | 285 | 260.2 |  | No Information Submitted | No Information Submitted
Suntech Power | PLUTO285-Vdx | 285 W Polycrystalline Module | UL 1703 | 285 | 264.4 |  | No Information Submitted | No Information Submitted
Suntech Power | STP285-24/Vd | 285 W Polycrystalline Module, MC Connectors | UL 1703 | 285 | 258.6 |  | No Information Submitted | No Information Submitted
Suntech Power | STP285-24/Vdx | 285 W Polycrystalline Module, MC Connectors | UL 1703 | 285 | 258.6 |  | No Information Submitted | No Information Submitted
Suntech Power | STP285-24/Ve | 285 W Polycrystalline Module, MC Connectors | UL 1703 | 285 | 258.6 |  | No Information Submitted | No Information Submitted
Suntech Power | STP285-24/Ver | 285 W Polycrystalline Module | UL 1703 | 285 | 258.6 |  | No Information Submitted | No Information Submitted
Suntech Power | STP285S-20/Web | 285 W Monocrystalline Module | UL 1703 | 285 | 260.8 |  | No Information Submitted | No Information Submitted
Suntech Power | STP285S-20/Wem | 285 W Monocrystalline Module | UL 1703 | 285 | 261.2 |  | No Information Submitted | No Information Submitted
Suntech Power | STP285S-20/Wew | 285 W Monocrystalline Module | UL 1703 | 285 | 261.2 |  | No Information Submitted | No Information Submitted
Suntech Power | STP285-VRM-1 | 285 W Polycrystalline Module | UL 1703 | 285 | 258.6 |  | No Information Submitted | No Information Submitted
Suntech Power | STP285-VRM-1.5 | 285 W Polycrystalline Module, MC Connectors | UL 1703 | 285 | 258.6 |  | No Information Submitted | No Information Submitted
Suntech Power | PLUTO290-Vdm | 290 W Polycrystalline Module | UL 1703 | 290 | 264.9 |  | No Information Submitted | No Information Submitted
Suntech Power | PLUTO290-Vdx | 290 W Polycrystalline Module | UL 1703 | 290 | 269.1 |  | No Information Submitted | No Information Submitted
Suntech Power | STP290-24/Vd | 290 W Polycrystalline Module, MC Connectors | UL 1703 | 290 | 263.3 |  | No Information Submitted | No Information Submitted
Suntech Power | STP290-24/Vdx | 290 W Polycrystalline Module, MC Connectors | UL 1703 | 290 | 263.3 |  | No Information Submitted | No Information Submitted
Suntech Power | STP290-24/Ve | 290 W Polycrystalline Module, MC Connectors | UL 1703 | 290 | 263.3 |  | No Information Submitted | No Information Submitted
Suntech Power | STP290-24/Ver | 290 W Polycrystalline Module | UL 1703 | 290 | 263.3 |  | No Information Submitted | No Information Submitted
Suntech Power | STP290S-20/Web | 290 W Monocrystalline Module | UL 1703 | 290 | 265.5 |  | No Information Submitted | No Information Submitted
Suntech Power | STP290S-20/Wem | 290 W Monocrystalline Module | UL 1703 | 290 | 265.9 |  | No Information Submitted | No Information Submitted
Suntech Power | STP290S-20/Wew | 290 W Monocrystalline Module | UL 1703 | 290 | 265.9 |  | No Information Submitted | No Information Submitted
Suntech Power | STP290-VRM-1 | 290 W Polycrystalline Module | UL 1703 | 290 | 263.3 |  | No Information Submitted | No Information Submitted
Suntech Power | STP290-VRM-1.5 | 290 W Polycrystalline Module, MC Connectors | UL 1703 | 290 | 263.3 |  | No Information Submitted | No Information Submitted
Suntech Power | PLUTO295-Vdm | 295 W Polycrystalline Module | UL 1703 | 295 | 269.5 |  | No Information Submitted | No Information Submitted
Suntech Power | PLUTO295-Vdx | 295 W Polycrystalline Module | UL 1703 | 295 | 273.9 |  | No Information Submitted | No Information Submitted
Suntech Power | STP295-24/Vd | 295 W Polycrystalline Module | UL 1703 | 295 | 267.2 |  | No Information Submitted | No Information Submitted
Suntech Power | STP295-24/Vdx | 295 W Polycrystalline Module | UL 1703 | 295 | 267.2 |  | No Information Submitted | No Information Submitted
Suntech Power | STP295-24/Ve | 295 W Polycrystalline Module | UL 1703 | 295 | 267.2 |  | No Information Submitted | No Information Submitted
Suntech Power | STP295-24/Ver | 295 W Polycrystalline Module | UL 1703 | 295 | 267.2 |  | No Information Submitted | No Information Submitted
Suntech Power | STP295-VRM-1 | 295 W Polycrystalline Module | UL 1703 | 295 | 267.2 |  | No Information Submitted | No Information Submitted
Suntech Power | STP295-VRM-1.5 | 295 W Polycrystalline Module | UL 1703 | 295 | 267.2 |  | No Information Submitted | No Information Submitted
Suntech Power | PLUTO300-Vdm | 300 W Polycrystalline Module | UL 1703 | 300 | 274.2 |  | No Information Submitted | No Information Submitted
Suntech Power | PLUTO300-Vdx | 300 W Polycrystalline Module | UL 1703 | 300 | 278.6 |  | No Information Submitted | No Information Submitted
Suntech Power | STP300-24/Vd | 300 W Polycrystalline Module | UL 1703 | 300 | 271.9 |  | No Information Submitted | No Information Submitted
Suntech Power | STP300-24/Vdx | 300 W Polycrystalline Module | UL 1703 | 300 | 271.9 |  | No Information Submitted | No Information Submitted
Suntech Power | STP300-24/Ve | 300 W Polycrystalline Module | UL 1703 | 300 | 271.9 |  | No Information Submitted | No Information Submitted
Suntech Power | STP300-24/Ver | 300 W Polycrystalline Module | UL 1703 | 300 | 271.9 |  | No Information Submitted | No Information Submitted
Suntech Power | STP300-VRM-1 | 300 W Polycrystalline Module | UL 1703 | 300 | 271.9 |  | No Information Submitted | No Information Submitted
Suntech Power | STP300-VRM-1.5 | 300 W Polycrystalline Module | UL 1703 | 300 | 271.9 |  | No Information Submitted | No Information Submitted
Suntech Power | PLUTO305-Vdm | 305 W Polycrystalline Module | UL 1703 | 305 | 278.9 |  | No Information Submitted | No Information Submitted
Suntech Power | PLUTO305-Vdx | 305 W Polycrystalline Module | UL 1703 | 305 | 283.3 |  | No Information Submitted | No Information Submitted
Suntech Power | STP305-24/Vd | 305 W Polycrystalline Module | UL 1703 | 305 | 276.5 |  | No Information Submitted | No Information Submitted
Suntech Power | STP305-24/Vdx | 305 W Polycrystalline Module | UL 1703 | 305 | 276.5 |  | No Information Submitted | No Information Submitted
Suntech Power | STP305-24/Ve | 305 W Polycrystalline Module | UL 1703 | 305 | 276.5 |  | No Information Submitted | No Information Submitted
Suntech Power | STP305-24/Vem | 305 W Polycrystalline Module | UL 1703 | 305 | 278.8 |  | No Information Submitted | No Information Submitted
Suntech Power | STP305-24/Ver | 305 W Polycrystalline Module | UL 1703 | 305 | 276.5 |  | No Information Submitted | No Information Submitted
Suntech Power | STP305-VRM-1 | 305 W Polycrystalline Module | UL 1703 | 305 | 276.5 |  | No Information Submitted | No Information Submitted
Suntech Power | STP305-VRM-1.5 | 305 W Polycrystalline Module | UL 1703 | 305 | 276.5 |  | No Information Submitted | No Information Submitted
Suntech Power | PLUTO310-Vdm | 310 W Polycrystalline Module | UL 1703 | 310 | 283.6 |  | No Information Submitted | No Information Submitted
Suntech Power | PLUTO310-Vdx | 310 W Polycrystalline Module | UL 1703 | 310 | 288.1 |  | No Information Submitted | No Information Submitted
Suntech Power | STP310-24/Vd | 310 W Polycrystalline Module | UL 1703 | 310 | 281.2 |  | No Information Submitted | No Information Submitted
Suntech Power | STP310-24/Vdx | 310 W Polycrystalline Module | UL 1703 | 310 | 281.2 |  | No Information Submitted | No Information Submitted
Suntech Power | STP310-24/Ve | 310 W Polycrystalline Module | UL 1703 | 310 | 281.2 |  | No Information Submitted | No Information Submitted
Suntech Power | STP310-24/Vem | 310 W Polycrystalline Module | UL 1703 | 310 | 283.5 |  | No Information Submitted | No Information Submitted
Suntech Power | STP310-24/Ver | 310 W Polycrystalline Module | UL 1703 | 310 | 281.2 |  | No Information Submitted | No Information Submitted
Suntech Power | STP310-VRM-1 | 310 W Polycrystalline Module | UL 1703 | 310 | 281.2 |  | No Information Submitted | No Information Submitted
Suntech Power | STP310-VRM-1.5 | 310 W Polycrystalline Module | UL 1703 | 310 | 281.2 |  | No Information Submitted | No Information Submitted
Suntech Power | STP315-24/Vd | 315 W Polycrystalline Module | UL 1703 | 315 | 285.8 |  | No Information Submitted | No Information Submitted
Suntech Power | STP315-24/Vdx | 315 W Polycrystalline Module | UL 1703 | 315 | 285.8 |  | No Information Submitted | No Information Submitted
Suntech Power | STP315-24/Ve | 315 W Polycrystalline Module | UL 1703 | 315 | 285.8 |  | No Information Submitted | No Information Submitted
Suntech Power | STP315-24/Vem | 315 W Polycrystalline Module | UL 1703 | 315 | 288.2 |  | No Information Submitted | No Information Submitted
Suntech Power | STP315-24/Ver | 315 W Polycrystalline Module | UL 1703 | 315 | 285.8 |  | No Information Submitted | No Information Submitted
Suntech Power | STP320-24/Vd | 320 W Polycrystalline Module | UL 1703 | 320 | 290.5 |  | No Information Submitted | No Information Submitted
Suntech Power | STP320-24/Vdx | 320 W Polycrystalline Module | UL 1703 | 320 | 290.5 |  | No Information Submitted | No Information Submitted
Suntech Power | STP320-24/Ve | 320 W Polycrystalline Module | UL 1703 | 320 | 290.5 |  | No Information Submitted | No Information Submitted
Suntech Power | STP320-24/Vem | 320 W Polycrystalline Module | UL 1703 | 320 | 292.9 |  | No Information Submitted | No Information Submitted
Suntech Power | STP325-24/Vem | 325 W Polycrystalline Module | UL 1703 | 325 | 297.6 |  | No Information Submitted | No Information Submitted
Suntech Power | STP330-24/Vem | 330 W Polycrystalline Module | UL 1703 | 330 | 302.3 |  | No Information Submitted | No Information Submitted
SunTegra | STS-110M-B4U | 110 W, 24 cell monocrystalline shingle module, black backsheet, 600V max system Vdc | UL 1703 | 110 | 95.3 |  | No Information Submitted | No Information Submitted
SunTegra | STS-114M-B4U | 114 W, 24 cell monocrystalline shingle module, black backsheet, 600V max system Vdc | UL 1703 | 114 | 98.9 |  | No Information Submitted | No Information Submitted
Suzhou Shenglong PV-Tech | SLSM-175D | 175 W Monocrystalline Module | UL 1703 | 175 | 151.6 |  | No Information Submitted | No Information Submitted
Suzhou Shenglong PV-Tech | SLSM-180D | 180 W Monocrystalline Module | UL 1703 | 180 | 156.1 |  | No Information Submitted | No Information Submitted
Suzhou Shenglong PV-Tech | SLSM-185D | 185 W Monocrystalline Module | UL 1703 | 185 | 160.6 |  | No Information Submitted | No Information Submitted
Suzhou Shenglong PV-Tech | SLSM-220P | 220 W Polycrystalline Module | UL 1703 | 220 | 191.7 |  | No Information Submitted | No Information Submitted
Suzhou Shenglong PV-Tech | SLSM-225P | 225 W Polycrystalline Module | UL 1703 | 225 | 196.2 |  | No Information Submitted | No Information Submitted
Suzhou Shenglong PV-Tech | SLSM-230P | 230 W Polycrystalline Module | UL 1703 | 230 | 200.7 |  | No Information Submitted | No Information Submitted
Suzhou Talesun Solar Technologies Co., Ltd. | TP572M-175 | 175 W Monocrystalline Module | UL 1703 | 175 | 157.6 |  | No Information Submitted | No Information Submitted
Suzhou Talesun Solar Technologies Co., Ltd. | TP572M-180 | 180 W Monocrystalline Module | UL 1703 | 180 | 162.2 |  | No Information Submitted | No Information Submitted
Suzhou Talesun Solar Technologies Co., Ltd. | TP572M-185 | 185 W Monocrystalline Module | UL 1703 | 185 | 166.8 |  | No Information Submitted | No Information Submitted
Suzhou Talesun Solar Technologies Co., Ltd. | TP572M-190 | 190 W Monocrystalline Module | UL 1703 | 190 | 171.4 |  | No Information Submitted | No Information Submitted
Suzhou Talesun Solar Technologies Co., Ltd. | TP572M-195 | 195 W Monocrystalline Module | UL 1703 | 195 | 176.1 |  | No Information Submitted | No Information Submitted
Suzhou Talesun Solar Technologies Co., Ltd. | TP572M-200 | 200 W Monocrystalline Module | UL 1703 | 200 | 180.7 |  | No Information Submitted | No Information Submitted
Suzhou Talesun Solar Technologies Co., Ltd. | TP660M-220 | 220 W Monocrystalline Module | UL 1703 | 220 | 198.3 |  | No Information Submitted | No Information Submitted
Suzhou Talesun Solar Technologies Co., Ltd. | TP660P-220 | 220 W Polycrystalline Module | UL 1703 | 220 | 197.7 |  | No Information Submitted | No Information Submitted
Suzhou Talesun Solar Technologies Co., Ltd. | TP660M-225 | 225 W Monocrystalline Module | UL 1703 | 225 | 202.9 |  | No Information Submitted | No Information Submitted
Suzhou Talesun Solar Technologies Co., Ltd. | TP660P-225 | 225 W Polycrystalline Module | UL 1703 | 225 | 202.3 |  | No Information Submitted | No Information Submitted
Suzhou Talesun Solar Technologies Co., Ltd. | TP660M-230 | 230 W Monocrystalline Module | UL 1703 | 230 | 207.5 |  | No Information Submitted | No Information Submitted
Suzhou Talesun Solar Technologies Co., Ltd. | TP660P-230 | 230 W Polycrystalline Module | UL 1703 | 230 | 206.9 |  | No Information Submitted | No Information Submitted
Suzhou Talesun Solar Technologies Co., Ltd. | TP660M-235 | 235 W Monocrystalline Module | UL 1703 | 235 | 212.2 |  | No Information Submitted | No Information Submitted
Suzhou Talesun Solar Technologies Co., Ltd. | TP660P-235 | 235 W Polycrystalline Module | UL 1703 | 235 | 211.5 |  | No Information Submitted | No Information Submitted
Suzhou Talesun Solar Technologies Co., Ltd. | TP660M-240 | 240 W Monocrystalline Module | UL 1703 | 240 | 216.8 |  | No Information Submitted | No Information Submitted
Suzhou Talesun Solar Technologies Co., Ltd. | TP660M-240B | 240 W Monocrystalline Module | UL 1703 | 240 | 217.8 |  | No Information Submitted | No Information Submitted
Suzhou Talesun Solar Technologies Co., Ltd. | TP660P-240 | 240 W Polycrystalline Module | UL 1703 | 240 | 216.2 |  | No Information Submitted | No Information Submitted
Suzhou Talesun Solar Technologies Co., Ltd. | TP660P-240B | 240 W Polycrystalline Module | UL 1703 | 240 | 216.6 |  | No Information Submitted | No Information Submitted
Suzhou Talesun Solar Technologies Co., Ltd. | TP660M-245 | 245 W Monocrystalline Module | UL 1703 | 245 | 221.4 |  | No Information Submitted | No Information Submitted
Suzhou Talesun Solar Technologies Co., Ltd. | TP660M-245B | 245 W Monocrystalline Module | UL 1703 | 245 | 222.5 |  | No Information Submitted | No Information Submitted
Suzhou Talesun Solar Technologies Co., Ltd. | TP660P-245 | 245 W Polycrystalline Module | UL 1703 | 245 | 220.8 |  | No Information Submitted | No Information Submitted
Suzhou Talesun Solar Technologies Co., Ltd. | TP660P-245B | 245 W Polycrystalline Module | UL 1703 | 245 | 221.2 |  | No Information Submitted | No Information Submitted
Suzhou Talesun Solar Technologies Co., Ltd. | TAC208/240 | 260 W DC, Monocrystalline ACPV Module | UL 1741 | 250 | 226.1 | This component is specific to ACPV modules and is not available individually. | No Information Submitted | No Information Submitted
Suzhou Talesun Solar Technologies Co., Ltd. | TP660AM225 | 250 W DC, 225 W AC Monocrystalline ACPV Module | UL 1741 | 250 | 226.1 | This component is specific to ACPV modules and is not available individually. | No Information Submitted | No Information Submitted
Suzhou Talesun Solar Technologies Co., Ltd. | TP660AM240 | 250 W DC, 240 W AC Monocrystalline ACPV Module | UL 1741 | 250 | 226.1 | This component is specific to ACPV modules and is not available individually. | No Information Submitted | No Information Submitted
Suzhou Talesun Solar Technologies Co., Ltd. | TP660M-250 | 250 W Monocrystalline Module | UL 1703 | 250 | 226.1 |  | No Information Submitted | No Information Submitted
Suzhou Talesun Solar Technologies Co., Ltd. | TP660M-250B | 250 W Monocrystalline Module | UL 1703 | 250 | 227.2 |  | No Information Submitted | No Information Submitted
Suzhou Talesun Solar Technologies Co., Ltd. | TP660P-250 | 250 W Polycrystalline Module | UL 1703 | 250 | 225.4 |  | No Information Submitted | No Information Submitted
Suzhou Talesun Solar Technologies Co., Ltd. | TP660P-250B | 250 W Polycrystalline Module | UL 1703 | 250 | 225.9 |  | No Information Submitted | No Information Submitted
Suzhou Talesun Solar Technologies Co., Ltd. | TP660M-255 | 255 W Monocrystalline Module | UL 1703 | 255 | 232.8 |  | No Information Submitted | No Information Submitted
Suzhou Talesun Solar Technologies Co., Ltd. | TP660M-255B | 255 W Monocrystalline Module | UL 1703 | 255 | 231.8 |  | No Information Submitted | No Information Submitted
Suzhou Talesun Solar Technologies Co., Ltd. | TP660P-255 | 255 W Polycrystalline Module | UL 1703 | 255 | 230.1 |  | No Information Submitted | No Information Submitted
Suzhou Talesun Solar Technologies Co., Ltd. | TP660P-255B | 255 W Polycrystalline Module | UL 1703 | 255 | 230.5 |  | No Information Submitted | No Information Submitted
Suzhou Talesun Solar Technologies Co., Ltd. | TP660M-260 | 260 W Monocrystalline Module | UL 1703 | 260 | 237.5 |  | No Information Submitted | No Information Submitted
Suzhou Talesun Solar Technologies Co., Ltd. | TP660M-260B | 260 W Monocrystalline Module | UL 1703 | 260 | 236.5 |  | No Information Submitted | No Information Submitted
Suzhou Talesun Solar Technologies Co., Ltd. | TP660P-260 | 260 W Polycrystalline Module | UL 1703 | 260 | 235.2 |  | No Information Submitted | No Information Submitted
Suzhou Talesun Solar Technologies Co., Ltd. | TP660M-265 | 265 W Monocrystalline Module | UL 1703 | 265 | 236.6 |  | No Information Submitted | No Information Submitted
Suzhou Talesun Solar Technologies Co., Ltd. | TP660P(H)-265 | 265 W Polycrystalline Module | UL 1703 | 265 | 240.8 |  | No Information Submitted | No Information Submitted
Suzhou Talesun Solar Technologies Co., Ltd. | TP660P-265 | 265 W Polycrystalline Module | UL 1703 | 265 | 240.8 |  | No Information Submitted | No Information Submitted
Suzhou Talesun Solar Technologies Co., Ltd. | TP660M-270 | 270 W Monocrystalline Module | UL 1703 | 270 | 241.2 |  | No Information Submitted | No Information Submitted
Suzhou Talesun Solar Technologies Co., Ltd. | TP660P(H)-270 | 270 W Polycrystalline Module | UL 1703 | 270 | 245.5 |  | No Information Submitted | No Information Submitted
Suzhou Talesun Solar Technologies Co., Ltd. | TP660P-270 | 270 W Polycrystalline Module | UL 1703 | 270 | 245.5 |  | No Information Submitted | No Information Submitted
Suzhou Talesun Solar Technologies Co., Ltd. | TP660M(H)-275 | 275 W Monocrystalline Module | UL 1703 | 275 | 251.2 |  | No Information Submitted | No Information Submitted
Suzhou Talesun Solar Technologies Co., Ltd. | TP660M-275 | 275 W Monocrystalline Module | UL 1703 | 275 | 251.2 |  | No Information Submitted | No Information Submitted
Suzhou Talesun Solar Technologies Co., Ltd. | TP660P(H)-275 | 275 W Polycrystalline Module | UL 1703 | 275 | 250.1 |  | No Information Submitted | No Information Submitted
Suzhou Talesun Solar Technologies Co., Ltd. | TP660P-275 | 275 W Polycrystalline Module | UL 1703 | 275 | 250.1 |  | No Information Submitted | No Information Submitted
Suzhou Talesun Solar Technologies Co., Ltd. | TP660M(H)-280 | 280 W Monocrystalline Module | UL 1703 | 280 | 255.9 |  | No Information Submitted | No Information Submitted
Suzhou Talesun Solar Technologies Co., Ltd. | TP660M-280 | 280 W Monocrystalline Module | UL 1703 | 280 | 255.9 |  | No Information Submitted | No Information Submitted
Suzhou Talesun Solar Technologies Co., Ltd. | TP660P(H)-280 | 280 W Polycrystalline Module | UL 1703 | 280 | 254.8 |  | No Information Submitted | No Information Submitted
Suzhou Talesun Solar Technologies Co., Ltd. | TP660P-280 | 280 W Polycrystalline Module | UL 1703 | 280 | 254.8 |  | No Information Submitted | No Information Submitted
Suzhou Talesun Solar Technologies Co., Ltd. | TP672P-280 | 280 W Polycrystalline Module | UL 1703 | 280 | 251.8 |  | No Information Submitted | No Information Submitted
Suzhou Talesun Solar Technologies Co., Ltd. | TP660M(H)-285 | 285 W Monocrystalline Module | UL 1703 | 285 | 260.6 |  | No Information Submitted | No Information Submitted
Suzhou Talesun Solar Technologies Co., Ltd. | TP660M-285 | 285 W Monocrystalline Module | UL 1703 | 285 | 260.6 |  | No Information Submitted | No Information Submitted
Suzhou Talesun Solar Technologies Co., Ltd. | TP660P(H)-285 | 285 W Polycrystalline Module | UL 1703 | 285 | 259.5 |  | No Information Submitted | No Information Submitted
Suzhou Talesun Solar Technologies Co., Ltd. | TP660P-285 | 285 W Polycrystalline Module | UL 1703 | 285 | 259.5 |  | No Information Submitted | No Information Submitted
Suzhou Talesun Solar Technologies Co., Ltd. | TP672M-285 | 285 W Monocrystalline Module | UL 1703 | 285 | 257 |  | No Information Submitted | No Information Submitted
Suzhou Talesun Solar Technologies Co., Ltd. | TP672M-285B | 285 W Monocrystalline Module | UL 1703 | 285 | 258.6 |  | No Information Submitted | No Information Submitted
Suzhou Talesun Solar Technologies Co., Ltd. | TP672P-285 | 285 W Polycrystalline Module | UL 1703 | 285 | 256.4 |  | No Information Submitted | No Information Submitted
Suzhou Talesun Solar Technologies Co., Ltd. | TP672P-285B | 285 W Polycrystalline Module | UL 1703 | 285 | 257.2 |  | No Information Submitted | No Information Submitted
Suzhou Talesun Solar Technologies Co., Ltd. | TP660M(H)-290 | 290 W Monocrystalline Module | UL 1703 | 290 | 265.3 |  | No Information Submitted | No Information Submitted
Suzhou Talesun Solar Technologies Co., Ltd. | TP660M-290 | 290 W Monocrystalline Module | UL 1703 | 290 | 265.3 |  | No Information Submitted | No Information Submitted
Suzhou Talesun Solar Technologies Co., Ltd. | TP672M-290 | 290 W Monocrystalline Module | UL 1703 | 290 | 261.6 |  | No Information Submitted | No Information Submitted
Suzhou Talesun Solar Technologies Co., Ltd. | TP672M-290B | 290 W Monocrystalline Module | UL 1703 | 290 | 263.3 |  | No Information Submitted | No Information Submitted
Suzhou Talesun Solar Technologies Co., Ltd. | TP672P-290 | 290 W Polycrystalline Module | UL 1703 | 290 | 261.1 |  | No Information Submitted | No Information Submitted
Suzhou Talesun Solar Technologies Co., Ltd. | TP672P-290B | 290 W Polycrystalline Module | UL 1703 | 290 | 261.8 |  | No Information Submitted | No Information Submitted
Suzhou Talesun Solar Technologies Co., Ltd. | TP660M(H)-295 | 295 W Monocrystalline Module | UL 1703 | 295 | 270 |  | No Information Submitted | No Information Submitted
Suzhou Talesun Solar Technologies Co., Ltd. | TP660M-295 | 295 W Monocrystalline Module | UL 1703 | 295 | 270 |  | No Information Submitted | No Information Submitted
Suzhou Talesun Solar Technologies Co., Ltd. | TP672M-295 | 295 W Monocrystalline Module | UL 1703 | 295 | 266.3 |  | No Information Submitted | No Information Submitted
Suzhou Talesun Solar Technologies Co., Ltd. | TP672M-295B | 295 W Monocrystalline Module | UL 1703 | 295 | 267.9 |  | No Information Submitted | No Information Submitted
Suzhou Talesun Solar Technologies Co., Ltd. | TP672P-295 | 295 W Polycrystalline Module | UL 1703 | 295 | 265.7 |  | No Information Submitted | No Information Submitted
Suzhou Talesun Solar Technologies Co., Ltd. | TP672P-295B | 295 W Polycrystalline Module | UL 1703 | 295 | 266.5 |  | No Information Submitted | No Information Submitted
Suzhou Talesun Solar Technologies Co., Ltd. | TP660M(H)-300 | 300 W Monocrystalline Module | UL 1703 | 300 | 274.8 |  | No Information Submitted | No Information Submitted
Suzhou Talesun Solar Technologies Co., Ltd. | TP660M-300 | 300 W Monocrystalline Module | UL 1703 | 300 | 274.8 |  | No Information Submitted | No Information Submitted
Suzhou Talesun Solar Technologies Co., Ltd. | TP672M-300 | 300 W Monocrystalline Module | UL 1703 | 300 | 270.9 |  | No Information Submitted | No Information Submitted
Suzhou Talesun Solar Technologies Co., Ltd. | TP672M-300B | 300 W Monocrystalline Module | UL 1703 | 300 | 272.6 |  | No Information Submitted | No Information Submitted
Suzhou Talesun Solar Technologies Co., Ltd. | TP672P-300 | 300 W Polycrystalline Module | UL 1703 | 300 | 270.3 |  | No Information Submitted | No Information Submitted
Suzhou Talesun Solar Technologies Co., Ltd. | TP672P-300B | 300 W Polycrystalline Module | UL 1703 | 300 | 271.1 |  | No Information Submitted | No Information Submitted
Suzhou Talesun Solar Technologies Co., Ltd. | TP672M-305 | 305 W Monocrystalline Module | UL 1703 | 305 | 275.5 |  | No Information Submitted | No Information Submitted
Suzhou Talesun Solar Technologies Co., Ltd. | TP672M-305B | 305 W Monocrystalline Module | UL 1703 | 305 | 277.3 |  | No Information Submitted | No Information Submitted
Suzhou Talesun Solar Technologies Co., Ltd. | TP672P-305 | 305 W Polycrystalline Module | UL 1703 | 305 | 276.7 |  | No Information Submitted | No Information Submitted
Suzhou Talesun Solar Technologies Co., Ltd. | TP672M-310 | 310 W Monocrystalline Module | UL 1703 | 310 | 280.2 |  | No Information Submitted | No Information Submitted
Suzhou Talesun Solar Technologies Co., Ltd. | TP672M-310B | 310 W Monocrystalline Module | UL 1703 | 310 | 281.9 |  | No Information Submitted | No Information Submitted
Suzhou Talesun Solar Technologies Co., Ltd. | TP672P-310 | 310 W Polycrystalline Module | UL 1703 | 310 | 281.4 |  | No Information Submitted | No Information Submitted
Suzhou Talesun Solar Technologies Co., Ltd. | TP672M-315 | 315 W Monocrystalline Module | UL 1703 | 315 | 285.9 |  | No Information Submitted | No Information Submitted
Suzhou Talesun Solar Technologies Co., Ltd. | TP672P(H)-315 | 315 W Polycrystalline Module | UL 1703 | 315 | 286.2 |  | No Information Submitted | No Information Submitted
Suzhou Talesun Solar Technologies Co., Ltd. | TP672P-315 | 315 W Polycrystalline Module | UL 1703 | 315 | 286.2 |  | No Information Submitted | No Information Submitted
Suzhou Talesun Solar Technologies Co., Ltd. | TP672M-320 | 320 W Monocrystalline Module | UL 1703 | 320 | 290.6 |  | No Information Submitted | No Information Submitted
Suzhou Talesun Solar Technologies Co., Ltd. | TP672P(H)-320 | 320 W Polycrystalline Module | UL 1703 | 320 | 290.8 |  | No Information Submitted | No Information Submitted
Suzhou Talesun Solar Technologies Co., Ltd. | TP672P-320 | 320 W Polycrystalline Module | UL 1703 | 320 | 290.8 |  | No Information Submitted | No Information Submitted
Suzhou Talesun Solar Technologies Co., Ltd. | TP672M(H)-325 | 325 W Monocrystalline Module | UL 1703 | 325 | 296.8 |  | No Information Submitted | No Information Submitted
Suzhou Talesun Solar Technologies Co., Ltd. | TP672M-325 | 325 W Monocrystalline Module | UL 1703 | 325 | 296.8 |  | No Information Submitted | No Information Submitted
Suzhou Talesun Solar Technologies Co., Ltd. | TP672P(H)-325 | 325 W Polycrystalline Module | UL 1703 | 325 | 295.5 |  | No Information Submitted | No Information Submitted
Suzhou Talesun Solar Technologies Co., Ltd. | TP672P-325 | 325 W Polycrystalline Module | UL 1703 | 325 | 295.5 |  | No Information Submitted | No Information Submitted
Suzhou Talesun Solar Technologies Co., Ltd. | TP6F60M(H)-325 | 325 W, 120 half-cut cell monocrystalline module, black backsheet and rearside white, 1500V max system Vdc | UL 61730 | 325 | 299.5 |  | 2020-04-27 | No Information Submitted
Suzhou Talesun Solar Technologies Co., Ltd. | TP6F60M-325 | 325 W, 120 half-cut cell monocrystalline module, black backsheet and rearside white, 1000V max system Vdc | UL 61730 | 325 | 299.5 |  | 2020-04-27 | No Information Submitted
Suzhou Talesun Solar Technologies Co., Ltd. | TP672M(H)-330 | 330 W Monocrystalline Module | UL 1703 | 330 | 301.5 |  | No Information Submitted | No Information Submitted
Suzhou Talesun Solar Technologies Co., Ltd. | TP672M-330 | 330 W Monocrystalline Module | UL 1703 | 330 | 301.5 |  | No Information Submitted | No Information Submitted
Suzhou Talesun Solar Technologies Co., Ltd. | TP672P(H)-330 | 330 W Polycrystalline Module | UL 1703 | 330 | 300.2 |  | No Information Submitted | No Information Submitted
Suzhou Talesun Solar Technologies Co., Ltd. | TP672P-330 | 330 W Polycrystalline Module | UL 1703 | 330 | 300.2 |  | No Information Submitted | No Information Submitted
Suzhou Talesun Solar Technologies Co., Ltd. | TP6F60M(H)-330 | 330 W, 120 half-cut cell monocrystalline module, black backsheet and rearside white, 1500V max system Vdc | UL 61730 | 330 | 304.2 |  | 2020-04-27 | No Information Submitted
Suzhou Talesun Solar Technologies Co., Ltd. | TP6F60M-330 | 330 W, 120 half-cut cell monocrystalline module, black backsheet and rearside white, 1000V max system Vdc | UL 61730 | 330 | 304.2 |  | 2020-04-27 | No Information Submitted
Suzhou Talesun Solar Technologies Co., Ltd. | TP672M(H)-335 | 335 W Monocrystalline Module | UL 1703 | 335 | 306.2 |  | No Information Submitted | No Information Submitted
Suzhou Talesun Solar Technologies Co., Ltd. | TP672M-335 | 335 W Monocrystalline Module | UL 1703 | 335 | 306.2 |  | No Information Submitted | No Information Submitted
Suzhou Talesun Solar Technologies Co., Ltd. | TP672P(H)-335 | 335 W Polycrystalline Module | UL 1703 | 335 | 304.9 |  | No Information Submitted | No Information Submitted
Suzhou Talesun Solar Technologies Co., Ltd. | TP672P-335 | 335 W Polycrystalline Module | UL 1703 | 335 | 304.9 |  | No Information Submitted | No Information Submitted
Suzhou Talesun Solar Technologies Co., Ltd. | TP6F60M(H)-335 | 335 W, 120 half-cut cell monocrystalline module, black backsheet and rearside white, 1500V max system Vdc | UL 61730 | 335 | 309 |  | 2020-07-14 | No Information Submitted
Suzhou Talesun Solar Technologies Co., Ltd. | TP6F60M-335 | 335 W, 120 half-cut cell monocrystalline module, black backsheet and rearside white, 1000V max system Vdc | UL 61730 | 335 | 309 |  | 2020-07-14 | No Information Submitted
Suzhou Talesun Solar Technologies Co., Ltd. | TP672M(H)-340 | 340 W Monocrystalline Module | UL 1703 | 340 | 310.9 |  | No Information Submitted | No Information Submitted
Suzhou Talesun Solar Technologies Co., Ltd. | TP672M-340 | 340 W Monocrystalline Module | UL 1703 | 340 | 310.9 |  | No Information Submitted | No Information Submitted
Suzhou Talesun Solar Technologies Co., Ltd. | TP672P(H)-340 | 340 W Polycrystalline Module | UL 1703 | 340 | 309.6 |  | No Information Submitted | No Information Submitted
Suzhou Talesun Solar Technologies Co., Ltd. | TP672P-340 | 340 W Polycrystalline Module | UL 1703 | 340 | 309.6 |  | No Information Submitted | No Information Submitted
Suzhou Talesun Solar Technologies Co., Ltd. | TP6F60M(H)-340 | 340 W, 120 half-cut cell monocrystalline module, black backsheet and rearside white, 1500V max system Vdc | UL 61730 | 340 | 313.7 |  | 2020-07-14 | No Information Submitted
Suzhou Talesun Solar Technologies Co., Ltd. | TP6F60M-340 | 340 W, 120 half-cut cell monocrystalline module, black backsheet and rearside white, 1000V max system Vdc | UL 61730 | 340 | 313.7 |  | 2020-07-14 | No Information Submitted
Suzhou Talesun Solar Technologies Co., Ltd. | TP672M(H)-345 | 345 W Monocrystalline Module | UL 1703 | 345 | 315.6 |  | No Information Submitted | No Information Submitted
Suzhou Talesun Solar Technologies Co., Ltd. | TP672M-345 | 345 W Monocrystalline Module | UL 1703 | 345 | 315.6 |  | No Information Submitted | No Information Submitted
Suzhou Talesun Solar Technologies Co., Ltd. | TP672P(H)-345 | 345 W Polycrystalline Module | UL 1703 | 345 | 314.3 |  | No Information Submitted | No Information Submitted
Suzhou Talesun Solar Technologies Co., Ltd. | TP672P-345 | 345 W Polycrystalline Module | UL 1703 | 345 | 314.3 |  | No Information Submitted | No Information Submitted
Suzhou Talesun Solar Technologies Co., Ltd. | TP6F60M(H)-345 | 345 W, 120 half-cut cell monocrystalline module, black backsheet and rearside white, 1500V max system Vdc | UL 61730 | 345 | 318.5 |  | 2020-07-14 | No Information Submitted
Suzhou Talesun Solar Technologies Co., Ltd. | TP6F60M-345 | 345 W, 120 half-cut cell monocrystalline module, black backsheet and rearside white, 1000V max system Vdc | UL 61730 | 345 | 318.5 |  | 2020-07-14 | No Information Submitted
Suzhou Talesun Solar Technologies Co., Ltd. | TP672M(H)-350 | 350 W Monocrystalline Module | UL 1703 | 350 | 320.3 |  | No Information Submitted | No Information Submitted
Suzhou Talesun Solar Technologies Co., Ltd. | TP672M-350 | 350 W Monocrystalline Module | UL 1703 | 350 | 320.3 |  | No Information Submitted | No Information Submitted
Suzhou Talesun Solar Technologies Co., Ltd. | TP6F60M(H)-350 | 350 W, 120 half-cut cell monocrystalline module, black backsheet and rearside white, 1500V max system Vdc | UL 61730 | 350 | 323.2 |  | No Information Submitted | No Information Submitted
Suzhou Talesun Solar Technologies Co., Ltd. | TP6F60M-350 | 350 W, 120 half-cut cell monocrystalline module, black backsheet and rearside white, 1000V max system Vdc | UL 61730 | 350 | 323.2 |  | No Information Submitted | No Information Submitted
Suzhou Talesun Solar Technologies Co., Ltd. | TP672M(H)-355 | 355 W Monocrystalline Module | UL 1703 | 355 | 325 |  | No Information Submitted | No Information Submitted
Suzhou Talesun Solar Technologies Co., Ltd. | TP672M-355 | 355 W Monocrystalline Module | UL 1703 | 355 | 325 |  | No Information Submitted | No Information Submitted
Suzhou Talesun Solar Technologies Co., Ltd. | TP672M(H)-360 | 360 W Monocrystalline Module | UL 1703 | 360 | 329.7 |  | No Information Submitted | No Information Submitted
Suzhou Talesun Solar Technologies Co., Ltd. | TP672M-360 | 360 W Monocrystalline Module | UL 1703 | 360 | 329.7 |  | No Information Submitted | No Information Submitted
Suzhou Talesun Solar Technologies Co., Ltd. | TP6L60M(H)-360 | 360 W, 120 half-cut cell monocrystalline module, white backsheet, 1500V max system Vdc | UL 61730 | 360 | 334 |  | 2021-02-08 | No Information Submitted
Suzhou Talesun Solar Technologies Co., Ltd. | TP6L60M-360 | 360 W, 120 half-cut cell monocrystalline module, white backsheet, 1000V max system Vdc | UL 61730 | 360 | 334 |  | 2021-02-08 | No Information Submitted
Suzhou Talesun Solar Technologies Co., Ltd. | TP672M(H)-365 | 365 W, 72 cell monocrystalline module, white backsheet, 1500V max system Vdc | UL 1703 | 365 | 340.4 |  | 2019-03-08 | No Information Submitted
Suzhou Talesun Solar Technologies Co., Ltd. | TP672M-365 | 365 W, 72 cell monocrystalline module, white backsheet, 1000V max system Vdc | UL 1703 | 365 | 340.4 |  | 2019-03-08 | No Information Submitted
Suzhou Talesun Solar Technologies Co., Ltd. | TP6L60M(H)-365 | 365 W, 120 half-cut cell monocrystalline module, white backsheet, 1500V max system Vdc | UL 61730 | 365 | 338.7 |  | 2021-02-08 | No Information Submitted
Suzhou Talesun Solar Technologies Co., Ltd. | TP6L60M-365 | 365 W, 120 half-cut cell monocrystalline module, white backsheet, 1000V max system Vdc | UL 61730 | 365 | 338.7 |  | 2021-02-08 | No Information Submitted
Suzhou Talesun Solar Technologies Co., Ltd. | TP672M(H)-370 | 370 W, 72 cell monocrystalline module, white backsheet, 1500V max system Vdc | UL 1703 | 370 | 345.2 |  | 2019-03-08 | No Information Submitted
Suzhou Talesun Solar Technologies Co., Ltd. | TP672M-370 | 370 W, 72 cell monocrystalline module, white backsheet, 1000V max system Vdc | UL 1703 | 370 | 345.2 |  | 2019-03-08 | No Information Submitted
Suzhou Talesun Solar Technologies Co., Ltd. | TP6L60M(H)-370 | 370 W, 120 half-cut cell monocrystalline module, white backsheet, 1500V max system Vdc | UL 61730 | 370 | 343.5 |  | 2021-02-08 | No Information Submitted
Suzhou Talesun Solar Technologies Co., Ltd. | TP6L60M-370 | 370 W, 120 half-cut cell monocrystalline module, white backsheet, 1000V max system Vdc | UL 61730 | 370 | 343.5 |  | 2021-02-08 | No Information Submitted
Suzhou Talesun Solar Technologies Co., Ltd. | TP672M(H)-375 | 375 W, 72 cell monocrystalline module, white backsheet, 1500V max system Vdc | UL 1703 | 375 | 350 |  | 2019-03-08 | No Information Submitted
Suzhou Talesun Solar Technologies Co., Ltd. | TP672M-375 | 375 W, 72 cell monocrystalline module, white backsheet, 1000V max system Vdc | UL 1703 | 375 | 350 |  | 2019-03-08 | No Information Submitted
Suzhou Talesun Solar Technologies Co., Ltd. | TP6L60M(H)-375 | 375 W, 120 half-cut cell monocrystalline module, white backsheet, 1500V max system Vdc | UL 61730 | 375 | 348.3 |  | 2021-02-08 | No Information Submitted
Suzhou Talesun Solar Technologies Co., Ltd. | TP6L60M-375 | 375 W, 120 half-cut cell monocrystalline module, white backsheet, 1000V max system Vdc | UL 61730 | 375 | 348.3 |  | 2021-02-08 | No Information Submitted
Suzhou Talesun Solar Technologies Co., Ltd. | TP672M(H)-380 | 380 W, 72 cell monocrystalline module, white backsheet, 1500V max system Vdc | UL 61730, UL 1703 | 380 | 348.3 |  | 2019-10-10 | No Information Submitted
Suzhou Talesun Solar Technologies Co., Ltd. | TP672M-380 | 380 W, 72 cell monocrystalline module, white backsheet, 1000V max system Vdc | UL 61730, UL 1703 | 380 | 348.3 |  | 2019-10-10 | No Information Submitted
Suzhou Talesun Solar Technologies Co., Ltd. | TP672M(H)-385 | 385 W, 72 cell monocrystalline module, white backsheet, 1500V max system Vdc | UL 61730, UL 1703 | 385 | 353.1 |  | 2019-10-10 | No Information Submitted
Suzhou Talesun Solar Technologies Co., Ltd. | TP672M-385 | 385 W, 72 cell monocrystalline module, white backsheet, 1000V max system Vdc | UL 61730, UL 1703 | 385 | 353.1 |  | 2019-10-10 | No Information Submitted
Suzhou Talesun Solar Technologies Co., Ltd. | TP6F72M(H)-385 | 385 W, 144 half-cut cell monocrystalline module, white backsheet, 1500V max system Vdc | UL 61730, UL 1703 | 385 | 353.6 |  | 2020-01-02 | No Information Submitted
Suzhou Talesun Solar Technologies Co., Ltd. | TP6F72M-385 | 385 W, 144 half-cut cell monocrystalline module, white backsheet, 1000V max system Vdc | UL 61730, UL 1703 | 385 | 353.6 |  | 2020-01-02 | No Information Submitted
Suzhou Talesun Solar Technologies Co., Ltd. | TP672M(H)-390 | 390 W, 72 cell monocrystalline module, white backsheet, 1500V max system Vdc | UL 1703 | 390 | 357.8 |  | 2019-10-10 | No Information Submitted
Suzhou Talesun Solar Technologies Co., Ltd. | TP672M-390 | 390 W, 72 cell monocrystalline module, white backsheet, 1000V max system Vdc | UL 1703 | 390 | 357.8 |  | 2019-10-10 | No Information Submitted
Suzhou Talesun Solar Technologies Co., Ltd. | TP6F72M(H)-390 | 390 W, 144 half-cut cell monocrystalline module, white backsheet, 1500V max system Vdc | UL 61730, UL 1703 | 390 | 358.3 |  | 2020-01-02 | No Information Submitted
Suzhou Talesun Solar Technologies Co., Ltd. | TP6F72M-390 | 390 W, 144 half-cut cell monocrystalline module, white backsheet, 1000V max system Vdc | UL 61730, UL 1703 | 390 | 358.3 |  | 2020-01-02 | No Information Submitted
Suzhou Talesun Solar Technologies Co., Ltd. | TP6H72M(H)-390 | 390 W, 144 half-cut cell monocrystalline module, white backsheet, 1500V max system Vdc | UL 61730 | 390 | 358 |  | 2020-02-01 | No Information Submitted
Suzhou Talesun Solar Technologies Co., Ltd. | TP6H72M-390 | 390 W, 144 half-cut cell monocrystalline module, white backsheet, 1000V max system Vdc | UL 61730 | 390 | 358 |  | 2020-02-01 | No Information Submitted
Suzhou Talesun Solar Technologies Co., Ltd. | TD6G72M-395 | 395 W, 144 half-cut cell bifacial monocrystalline module, 1500V max system Vdc | UL 61730 | 395 | 362.9 |  | 2020-05-27 | No Information Submitted
Suzhou Talesun Solar Technologies Co., Ltd. | TP672M(H)-395 | 395 W, 72 cell monocrystalline module, white backsheet, 1500V max system Vdc | UL 1703 | 395 | 362.5 |  | 2019-10-10 | No Information Submitted
Suzhou Talesun Solar Technologies Co., Ltd. | TP672M-395 | 395 W, 72 cell monocrystalline module, white backsheet, 1000V max system Vdc | UL 1703 | 395 | 362.5 |  | 2019-10-10 | No Information Submitted
Suzhou Talesun Solar Technologies Co., Ltd. | TP6F72M(H)-395 | 395 W, 144 half-cut cell monocrystalline module, white backsheet, 1500V max system Vdc | UL 61730, UL 1703 | 395 | 363.1 |  | 2020-01-02 | No Information Submitted
Suzhou Talesun Solar Technologies Co., Ltd. | TP6F72M-395 | 395 W, 144 half-cut cell monocrystalline module, white backsheet, 1000V max system Vdc | UL 61730, UL 1703 | 395 | 363.1 |  | 2020-01-02 | No Information Submitted
Suzhou Talesun Solar Technologies Co., Ltd. | TP6G72M(H)-395 | 395 W, 144 half-cut cell bifacial monocrystalline module, 1500V max system Vdc | UL 61730 | 395 | 370.9 |  | 2020-04-27 | No Information Submitted
Suzhou Talesun Solar Technologies Co., Ltd. | TP6G72M-395 | 395 W, 144 half-cut cell bifacial monocrystalline module, 1000V max system Vdc | UL 61730 | 395 | 370.9 |  | 2020-04-27 | No Information Submitted
Suzhou Talesun Solar Technologies Co., Ltd. | TP6H72M(H)-395 | 395 W, 144 half-cut cell monocrystalline module, white backsheet, 1500V max system Vdc | UL 61730 | 395 | 362.7 |  | 2020-02-01 | No Information Submitted
Suzhou Talesun Solar Technologies Co., Ltd. | TP6H72M-395 | 395 W, 144 half-cut cell monocrystalline module, white backsheet, 1000V max system Vdc | UL 61730 | 395 | 362.7 |  | 2020-02-01 | No Information Submitted
Suzhou Talesun Solar Technologies Co., Ltd. | TD6G72M-400 | 400 W, 144 half-cut cell bifacial monocrystalline module, 1500V max system Vdc | UL 61730 | 400 | 367.6 |  | 2020-05-27 | No Information Submitted
Suzhou Talesun Solar Technologies Co., Ltd. | TP672M(H)-400 | 400 W, 72 cell monocrystalline module, white backsheet, 1500V max system Vdc | UL 1703 | 400 | 367.3 |  | No Information Submitted | No Information Submitted
Suzhou Talesun Solar Technologies Co., Ltd. | TP672M-400 | 400 W, 72 cell monocrystalline module, white backsheet, 1000V max system Vdc | UL 1703 | 400 | 367.3 |  | No Information Submitted | No Information Submitted
Suzhou Talesun Solar Technologies Co., Ltd. | TP6F72M(H)-400 | 400 W, 144 half-cut cell monocrystalline module, white backsheet, 1500V max system Vdc | UL 61730, UL 1703 | 400 | 367.8 |  | 2020-01-02 | No Information Submitted
Suzhou Talesun Solar Technologies Co., Ltd. | TP6F72M-400 | 400 W, 144 half-cut cell monocrystalline module, white backsheet, 1000V max system Vdc | UL 61730, UL 1703 | 400 | 367.8 |  | 2020-01-02 | No Information Submitted
Suzhou Talesun Solar Technologies Co., Ltd. | TP6G72M(H)-400 | 400 W, 144 half-cut cell bifacial monocrystalline module, 1500V max system Vdc | UL 61730 | 400 | 375.7 |  | 2020-04-27 | No Information Submitted
Suzhou Talesun Solar Technologies Co., Ltd. | TP6G72M-400 | 400 W, 144 half-cut cell bifacial monocrystalline module, 1000V max system Vdc | UL 61730 | 400 | 375.7 |  | 2020-04-27 | No Information Submitted
Suzhou Talesun Solar Technologies Co., Ltd. | TP6H72M(H)-400 | 400 W, 144 half-cut cell monocrystalline module, white backsheet, 1500V max system Vdc | UL 61730 | 400 | 367.4 |  | 2020-02-01 | No Information Submitted
Suzhou Talesun Solar Technologies Co., Ltd. | TP6H72M-400 | 400 W, 144 half-cut cell monocrystalline module, white backsheet, 1000V max system Vdc | UL 61730 | 400 | 367.4 |  | 2020-02-01 | No Information Submitted
Suzhou Talesun Solar Technologies Co., Ltd. | TD6G72M-405 | 405 W, 144 half-cut cell bifacial monocrystalline module, 1500V max system Vdc | UL 61730 | 405 | 372.4 |  | 2020-11-20 | No Information Submitted
Suzhou Talesun Solar Technologies Co., Ltd. | TP672M(H)-405 | 405 W, 72 cell monocrystalline module, white backsheet, 1500V max system Vdc | UL 1703 | 405 | 372 |  | No Information Submitted | No Information Submitted
Suzhou Talesun Solar Technologies Co., Ltd. | TP672M-405 | 405 W, 72 cell monocrystalline module, white backsheet, 1000V max system Vdc | UL 1703 | 405 | 372 |  | No Information Submitted | No Information Submitted
Suzhou Talesun Solar Technologies Co., Ltd. | TP6F72M(H)-405 | 405 W, 144 half-cut cell monocrystalline module, white backsheet, 1500V max system Vdc | UL 61730, UL 1703 | 405 | 372.6 |  | 2020-07-14 | No Information Submitted
Suzhou Talesun Solar Technologies Co., Ltd. | TP6F72M-405 | 405 W, 144 half-cut cell monocrystalline module, white backsheet, 1000V max system Vdc | UL 61730, UL 1703 | 405 | 372.6 |  | 2020-07-14 | No Information Submitted
Suzhou Talesun Solar Technologies Co., Ltd. | TP6G72M(H)-405 | 405 W, 144 half-cut cell bifacial monocrystalline module, 1500V max system Vdc | UL 61730 | 405 | 380.6 |  | 2020-04-27 | No Information Submitted
Suzhou Talesun Solar Technologies Co., Ltd. | TP6G72M-405 | 405 W, 144 half-cut cell bifacial monocrystalline module, 1000V max system Vdc | UL 61730 | 405 | 380.6 |  | 2020-04-27 | No Information Submitted
Suzhou Talesun Solar Technologies Co., Ltd. | TP6H72M(H)-405 | 405 W, 144 half-cut cell monocrystalline module, white backsheet, 1500V max system Vdc | UL 61730 | 405 | 372.2 |  | 2020-02-01 | No Information Submitted
Suzhou Talesun Solar Technologies Co., Ltd. | TP6H72M-405 | 405 W, 144 half-cut cell monocrystalline module, white backsheet, 1000V max system Vdc | UL 61730 | 405 | 372.2 |  | 2020-02-01 | No Information Submitted
Suzhou Talesun Solar Technologies Co., Ltd. | TD6G72M-410 | 410 W, 144 half-cut cell bifacial monocrystalline module, 1500V max system Vdc | UL 61730 | 410 | 377.1 |  | 2020-05-27 | No Information Submitted
Suzhou Talesun Solar Technologies Co., Ltd. | TP672M(H)-410 | 410 W, 72 cell monocrystalline module, white backsheet, 1500V max system Vdc | UL 1703 | 410 | 376.7 |  | No Information Submitted | No Information Submitted
Suzhou Talesun Solar Technologies Co., Ltd. | TP672M-410 | 410 W, 72 cell monocrystalline module, white backsheet, 1000V max system Vdc | UL 1703 | 410 | 376.7 |  | No Information Submitted | No Information Submitted
Suzhou Talesun Solar Technologies Co., Ltd. | TP6F72M(H)-410 | 410 W, 144 half-cut cell monocrystalline module, white backsheet, 1500V max system Vdc | UL 61730 | 410 | 377.3 |  | 2020-07-14 | No Information Submitted
Suzhou Talesun Solar Technologies Co., Ltd. | TP6F72M-410 | 410 W, 144 half-cut cell monocrystalline module, white backsheet, 1000V max system Vdc | UL 61730 | 410 | 377.3 |  | 2020-07-14 | No Information Submitted
Suzhou Talesun Solar Technologies Co., Ltd. | TP6G72M(H)-410 | 410 W, 144 half-cut cell bifacial monocrystalline module, 1500V max system Vdc | UL 61730 | 410 | 385.4 |  | No Information Submitted | No Information Submitted
Suzhou Talesun Solar Technologies Co., Ltd. | TP6G72M-410 | 410 W, 144 half-cut cell bifacial monocrystalline module, 1000V max system Vdc | UL 61730 | 410 | 385.4 |  | No Information Submitted | No Information Submitted
Suzhou Talesun Solar Technologies Co., Ltd. | TP6H72M(H)-410 | 410 W, 144 half-cut cell monocrystalline module, white backsheet, 1500V max system Vdc | UL 61730 | 410 | 376.9 |  | No Information Submitted | No Information Submitted
Suzhou Talesun Solar Technologies Co., Ltd. | TP6H72M-410 | 410 W, 144 half-cut cell monocrystalline module, white backsheet, 1000V max system Vdc | UL 61730 | 410 | 376.9 |  | No Information Submitted | No Information Submitted
Suzhou Talesun Solar Technologies Co., Ltd. | TD6G72M-415 | 415 W, 144 half-cut cell bifacial monocrystalline module, 1500V max system Vdc | UL 61730 | 415 | 381.9 |  | 2020-11-20 | No Information Submitted
Suzhou Talesun Solar Technologies Co., Ltd. | TP672M(H)-415 | 415 W, 72 cell monocrystalline module, white backsheet, 1500V max system Vdc | UL 1703 | 415 | 381.5 |  | No Information Submitted | No Information Submitted
Suzhou Talesun Solar Technologies Co., Ltd. | TP672M-415 | 415 W, 72 cell monocrystalline module, white backsheet, 1000V max system Vdc | UL 1703 | 415 | 381.5 |  | No Information Submitted | No Information Submitted
Suzhou Talesun Solar Technologies Co., Ltd. | TP6F72M(H)-415 | 415 W, 144 half-cut cell monocrystalline module, white backsheet, 1500V max system Vdc | UL 61730 | 415 | 382.1 |  | 2020-07-14 | No Information Submitted
Suzhou Talesun Solar Technologies Co., Ltd. | TP6F72M-415 | 415 W, 144 half-cut cell monocrystalline module, white backsheet, 1000V max system Vdc | UL 61730 | 415 | 382.1 |  | 2020-07-14 | No Information Submitted
Suzhou Talesun Solar Technologies Co., Ltd. | TD6G72M-420 | 420 W, 144 half-cut cell bifacial monocrystalline module, 1500V max system Vdc | UL 61730 | 420 | 386.6 |  | 2020-11-20 | No Information Submitted
Suzhou Talesun Solar Technologies Co., Ltd. | TP6F72M(H)-420 | 420 W, 144 half-cut cell monocrystalline module, white backsheet, 1500V max system Vdc | UL 61730 | 420 | 386.8 |  | No Information Submitted | No Information Submitted
Suzhou Talesun Solar Technologies Co., Ltd. | TP6F72M-420 | 420 W, 144 half-cut cell monocrystalline module, white backsheet, 1000V max system Vdc | UL 61730 | 420 | 386.8 |  | No Information Submitted | No Information Submitted
Suzhou Talesun Solar Technologies Co., Ltd. | TP6L72M(H)-430 | 430 W, 144 half-cut cell monocrystalline module, white backsheet, 1500V max system Vdc | UL 61730 | 430 | 398.3 |  | No Information Submitted | No Information Submitted
Suzhou Talesun Solar Technologies Co., Ltd. | TP6L72M-430 | 430 W, 144 half-cut cell monocrystalline module, white backsheet, 1000V max system Vdc | UL 61730 | 430 | 398.3 |  | No Information Submitted | No Information Submitted
Suzhou Talesun Solar Technologies Co., Ltd. | TD6I72M-435 | 435 W, 144 half-cut cell bifacial monocrystalline module, 1500V max system Vdc | UL 61730 | 435 | 402.9 |  | 2020-11-20 | No Information Submitted
Suzhou Talesun Solar Technologies Co., Ltd. | TP6L72M(H)-435 | 435 W, 144 half-cut cell monocrystalline module, white backsheet, 1500V max system Vdc | UL 61730 | 435 | 403 |  | 2020-09-24 | No Information Submitted
Suzhou Talesun Solar Technologies Co., Ltd. | TP6L72M-435 | 435 W, 144 half-cut cell monocrystalline module, white backsheet, 1000V max system Vdc | UL 61730 | 435 | 403 |  | 2020-09-24 | No Information Submitted
Suzhou Talesun Solar Technologies Co., Ltd. | TD6I72M-440 | 440 W, 144 half-cut cell bifacial monocrystalline module, 1500V max system Vdc | UL 61730 | 440 | 407.7 |  | 2020-11-20 | No Information Submitted
Suzhou Talesun Solar Technologies Co., Ltd. | TP6L72M(H)-440 | 440 W, 144 half-cut cell monocrystalline module, white backsheet, 1500V max system Vdc | UL 61730 | 440 | 407.8 |  | 2020-09-24 | No Information Submitted
Suzhou Talesun Solar Technologies Co., Ltd. | TP6L72M-440 | 440 W, 144 half-cut cell monocrystalline module, white backsheet, 1000V max system Vdc | UL 61730 | 440 | 407.8 |  | 2020-09-24 | No Information Submitted
Suzhou Talesun Solar Technologies Co., Ltd. | TD6I72M-445 | 445 W, 144 half-cut cell bifacial monocrystalline module, 1500V max system Vdc | UL 61730 | 445 | 412.5 |  | 2020-11-20 | No Information Submitted
Suzhou Talesun Solar Technologies Co., Ltd. | TP6L72M(H)-445 | 445 W, 144 half-cut cell monocrystalline module, white backsheet, 1500V max system Vdc | UL 61730 | 445 | 412.6 |  | 2020-09-24 | No Information Submitted
Suzhou Talesun Solar Technologies Co., Ltd. | TP6L72M-445 | 445 W, 144 half-cut cell monocrystalline module, white backsheet, 1000V max system Vdc | UL 61730 | 445 | 412.6 |  | 2020-09-24 | No Information Submitted
Suzhou Talesun Solar Technologies Co., Ltd. | TD6I72M-450 | 450 W, 144 half-cut cell bifacial monocrystalline module, 1500V max system Vdc | UL 61730 | 450 | 417.2 |  | 2020-11-20 | No Information Submitted
Suzhou Talesun Solar Technologies Co., Ltd. | TP6L72M(H)-450 | 450 W, 144 half-cut cell monocrystalline module, white backsheet, 1500V max system Vdc | UL 61730 | 450 | 417.4 |  | 2020-09-24 | No Information Submitted
Suzhou Talesun Solar Technologies Co., Ltd. | TP6L72M-450 | 450 W, 144 half-cut cell monocrystalline module, white backsheet, 1000V max system Vdc | UL 61730 | 450 | 417.4 |  | 2020-09-24 | No Information Submitted
Suzhou Talesun Solar Technologies Co., Ltd. | TD6I72M-455 | 455 W, 144 half-cut cell bifacial monocrystalline module, 1500V max system Vdc | UL 61730 | 455 | 422 |  | 2020-11-20 | No Information Submitted
Suzhou Talesun Solar Technologies Co., Ltd. | TP6L72M(H)-455 | 455 W, 144 half-cut cell monocrystalline module, white backsheet, 1500V max system Vdc | UL 61730 | 455 | 422.1 |  | 2020-09-24 | No Information Submitted
Suzhou Talesun Solar Technologies Co., Ltd. | TP6L72M-455 | 455 W, 144 half-cut cell monocrystalline module, white backsheet, 1000V max system Vdc | UL 61730 | 455 | 422.1 |  | 2020-09-24 | No Information Submitted
Suzhou Talesun Solar Technologies Co., Ltd. | TD6I72M-460 | 460 W, 144 half-cut cell bifacial monocrystalline module, 1500V max system Vdc | UL 61730 | 460 | 426.8 |  | No Information Submitted | No Information Submitted
Tainergy Tech | TKSE-13001 | 130 W Polycrystalline Module | UL 1703 | 130 | 116.5 |  | No Information Submitted | No Information Submitted
Tainergy Tech | TKSE-13501 | 135 W Polycrystalline Module | UL 1703 | 135 | 121.1 |  | No Information Submitted | No Information Submitted
Tainergy Tech | TKSE-14001 | 140 W Polycrystalline Module | UL 1703 | 140 | 125.7 |  | No Information Submitted | No Information Submitted
Tainergy Tech | TKSE-14501 | 145 W Polycrystalline Module | UL 1703 | 145 | 130.3 |  | No Information Submitted | No Information Submitted
Tainergy Tech | TKSD-15001 | 150 W Polycrystalline Module | UL 1703 | 150 | 134.5 |  | No Information Submitted | No Information Submitted
Tainergy Tech | TKSD-15501 | 155 W Polycrystalline Module | UL 1703 | 155 | 139.1 |  | No Information Submitted | No Information Submitted
Tainergy Tech | TKSD-16001 | 160 W Polycrystalline Module | UL 1703 | 160 | 143.7 |  | No Information Submitted | No Information Submitted
Tainergy Tech | TKSD-16501 | 165 W Polycrystalline Module | UL 1703 | 165 | 148.3 |  | No Information Submitted | No Information Submitted
Tainergy Tech | TKSC-17001 | 170 W Polycrystalline Module | UL 1703 | 170 | 152.4 |  | No Information Submitted | No Information Submitted
Tainergy Tech | TKSD-17001 | 170 W Polycrystalline Module | UL 1703 | 170 | 152.9 |  | No Information Submitted | No Information Submitted
Tainergy Tech | TKSC-17501 | 175 W Polycrystalline Module | UL 1703 | 175 | 157 |  | No Information Submitted | No Information Submitted
Tainergy Tech | TKSC-18001 | 180 W Polycrystalline Module | UL 1703 | 180 | 161.6 |  | No Information Submitted | No Information Submitted
Tainergy Tech | TKSC-18501 | 185 W Polycrystalline Module | UL 1703 | 185 | 166.2 |  | No Information Submitted | No Information Submitted
Tainergy Tech | TKSC-19001 | 190 W Polycrystalline Module | UL 1703 | 190 | 170.8 |  | No Information Submitted | No Information Submitted
Tainergy Tech | TKSC-19501 | 195 W Polycrystalline Module | UL 1703 | 195 | 175.4 |  | No Information Submitted | No Information Submitted
Tainergy Tech | TKSB-20001 | 200 W Polycrystalline Module | UL 1703 | 200 | 179.5 |  | No Information Submitted | No Information Submitted
Tainergy Tech | TKSB-20501 | 205 W Polycrystalline Module | UL 1703 | 205 | 184.1 |  | No Information Submitted | No Information Submitted
Tainergy Tech | TKSB-21001 | 210 W Polycrystalline Module | UL 1703 | 210 | 188.7 |  | No Information Submitted | No Information Submitted
Tainergy Tech | TKSB-21501 | 215 W Polycrystalline Module | UL 1703 | 215 | 193.3 |  | No Information Submitted | No Information Submitted
Tainergy Tech | TKSA-22001 | 220 W Polycrystalline Module | UL 1703 | 220 | 197.4 |  | No Information Submitted | No Information Submitted
Tainergy Tech | TKSB-22001 | 220 W Polycrystalline Module | UL 1703 | 220 | 197.9 |  | No Information Submitted | No Information Submitted
Tainergy Tech | TKSA-22501 | 225 W Polycrystalline Module | UL 1703 | 225 | 202 |  | No Information Submitted | No Information Submitted
Tainergy Tech | TKSA-23001 | 230 W Polycrystalline Module | UL 1703 | 230 | 206.6 |  | No Information Submitted | No Information Submitted
Tainergy Tech | TKSA-23501 | 235 W Polycrystalline Module | UL 1703 | 235 | 211.2 |  | No Information Submitted | No Information Submitted
Tainergy Tech | TKSA-24001 | 240 W Polycrystalline Module | UL 1703 | 240 | 215.9 |  | No Information Submitted | No Information Submitted
Tainergy Tech | TKSA-24501 | 245 W Polycrystalline Module | UL 1703 | 245 | 220.8 |  | No Information Submitted | No Information Submitted
Tainergy Tech | TKSA-25001 | 250 W Polycrystalline Module | UL 1703 | 250 | 225.4 |  | No Information Submitted | No Information Submitted
Tainergy Tech | TKSG-25001 | 250 W Polycrystalline Module | UL 1703 | 250 | 225.8 |  | No Information Submitted | No Information Submitted
Tainergy Tech | TKSA-25501 | 255 W Polycrystalline Module | UL 1703 | 255 | 230 |  | No Information Submitted | No Information Submitted
Tainergy Tech | TKSG-25501 | 255 W Polycrystalline Module | UL 1703 | 255 | 230.5 |  | No Information Submitted | No Information Submitted
Tainergy Tech | TKSA-26001 | 260 W Polycrystalline Module | UL 1703 | 260 | 234.7 |  | No Information Submitted | No Information Submitted
Tainergy Tech | TKSG-26001 | 260 W Polycrystalline Module | UL 1703 | 260 | 235.1 |  | No Information Submitted | No Information Submitted
Tainergy Tech | TKSG-26501 | 265 W Polycrystalline Module | UL 1703 | 265 | 239.8 |  | No Information Submitted | No Information Submitted
Tainergy Tech | TKSG-27001 | 270 W Polycrystalline Module | UL 1703 | 270 | 244.4 |  | No Information Submitted | No Information Submitted
Tainergy Tech | TKSG-27501 | 275 W Polycrystalline Module | UL 1703 | 275 | 249 |  | No Information Submitted | No Information Submitted
Tainergy Tech | TKSG-28001 | 280 W Polycrystalline Module | UL 1703 | 280 | 253.7 |  | No Information Submitted | No Information Submitted
Tainergy Tech | TKSG-28501 | 285 W Polycrystalline Module | UL 1703 | 285 | 258.4 |  | No Information Submitted | No Information Submitted
Tainergy Tech | TKSG-29001 | 290 W Polycrystalline Module | UL 1703 | 290 | 263 |  | No Information Submitted | No Information Submitted
Tainergy Tech | TKSG-29501 | 295 W Polycrystalline Module | UL 1703 | 295 | 267.7 |  | No Information Submitted | No Information Submitted
Tainergy Tech | TKSG-30001 | 300 W Polycrystalline Module | UL 1703 | 300 | 272.3 |  | No Information Submitted | No Information Submitted
Tainergy Tech | TKSG-30501 | 305 W Polycrystalline Module | UL 1703 | 305 | 277 |  | No Information Submitted | No Information Submitted
Tainergy Tech | TKSG-31001 | 310 W Polycrystalline Module | UL 1703 | 310 | 281.7 |  | No Information Submitted | No Information Submitted
Tainergy Tech | TKSG-31501 | 315 W Polycrystalline Module | UL 1703 | 315 | 286.4 |  | No Information Submitted | No Information Submitted
Tata Power Solar Systems | TP140SBZ | 140 W Polycrystalline Module | UL 1703 | 140 | 124.4 |  | No Information Submitted | No Information Submitted
Tata Power Solar Systems | TP145SBZ | 145 W Polycrystalline Module | UL 1703 | 145 | 129 |  | No Information Submitted | No Information Submitted
Tata Power Solar Systems | TP150SBZ | 150 W Polycrystalline Module | UL 1703 | 150 | 133.6 |  | No Information Submitted | No Information Submitted
Tata Power Solar Systems | TP235MBZ | 235 W Polycrystalline Module | UL 1703 | 235 | 208.9 |  | No Information Submitted | No Information Submitted
Tata Power Solar Systems | TP240MBZ | 240 W Polycrystalline Module | UL 1703 | 240 | 213.5 |  | No Information Submitted | No Information Submitted
Tata Power Solar Systems | TP245MBZ | 245 W Polycrystalline Module | UL 1703 | 245 | 218.1 |  | No Information Submitted | No Information Submitted
Tata Power Solar Systems | TP250MBZ | 250 W Polycrystalline Module | UL 1703 | 250 | 222.7 |  | No Information Submitted | No Information Submitted
Tata Power Solar Systems | TP255MBZ | 255 W Polycrystalline Module | UL 1703 | 255 | 227.3 |  | No Information Submitted | No Information Submitted
Tata Power Solar Systems | TP265LBZ | 265 W Polycrystalline Module | UL 1703 | 265 | 235.3 |  | No Information Submitted | No Information Submitted
Tata Power Solar Systems | TP270LBZ | 270 W Polycrystalline Module | UL 1703 | 270 | 239.8 |  | No Information Submitted | No Information Submitted
Tata Power Solar Systems | TP275LBZ | 275 W Polycrystalline Module | UL 1703 | 275 | 244.4 |  | No Information Submitted | No Information Submitted
Tata Power Solar Systems | TP280LBZ | 280 W Polycrystalline Module | UL 1703 | 280 | 248.9 |  | No Information Submitted | No Information Submitted
Tata Power Solar Systems | TP285LBZ | 285 W Polycrystalline Module | UL 1703 | 285 | 253.5 |  | No Information Submitted | No Information Submitted
Tata Power Solar Systems | TP290LBZ | 290 W Polycrystalline Module | UL 1703 | 290 | 258.1 |  | No Information Submitted | No Information Submitted
Tata Power Solar Systems | TP295LBZ | 295 W Polycrystalline Module | UL 1703 | 295 | 262.7 |  | No Information Submitted | No Information Submitted
Tata Power Solar Systems | TP300LBZ | 300 W Polycrystalline Module | UL 1703 | 300 | 267.3 |  | No Information Submitted | No Information Submitted
Tata Power Solar Systems | TP305LBZ | 305 W Polycrystalline Module | UL 1703 | 305 | 271.9 |  | No Information Submitted | No Information Submitted
Tata Power Solar Systems | TP310LBZ | 310 W Polycrystalline Module | UL 1703 | 310 | 276.4 |  | No Information Submitted | No Information Submitted
TBEA Xinjiang SunOasis | TBEA4180T | 180 W Monocrystalline Module | UL 1703 | 180 | 159.7 |  | No Information Submitted | No Information Submitted
TBEA Xinjiang SunOasis | TBEA4185T | 185 W Monocrystalline Module | UL 1703 | 185 | 164.3 |  | No Information Submitted | No Information Submitted
TBEA Xinjiang SunOasis | TBEA4190T | 190 W Monocrystalline Module | UL 1703 | 190 | 168.9 |  | No Information Submitted | No Information Submitted
TBEA Xinjiang SunOasis | TBEA3220T | 220 W Polycrystalline Module | UL 1703 | 220 | 193.8 |  | No Information Submitted | No Information Submitted
TBEA Xinjiang SunOasis | TBEA3225T | 225 W Polycrystalline Module | UL 1703 | 225 | 198.3 |  | No Information Submitted | No Information Submitted
TBEA Xinjiang SunOasis | TBEA3230T | 230 W Polycrystalline Module | UL 1703 | 230 | 202.9 |  | No Information Submitted | No Information Submitted
TBEA Xinjiang SunOasis | TBEA3235T | 235 W Polycrystalline Module | UL 1703 | 235 | 207.4 |  | No Information Submitted | No Information Submitted
TBEA Xinjiang SunOasis | TBEA3240T | 240 W Polycrystalline Module | UL 1703 | 240 | 211.9 |  | No Information Submitted | No Information Submitted
Tesla Inc. | SR24S3-2 | 23.75W Polycrystalline Smooth Solar Roof Module | UL 1703 | 23.75 | 20.5 |  | No Information Submitted | No Information Submitted
Tesla Inc. | SR24T3-2 | 23.75W Polycrystalline Textured Solar Roof Module | UL 1703 | 23.75 | 20.5 |  | No Information Submitted | No Information Submitted
Tesla Inc. | SR25S3 | 25W Smooth Solar Roof Module | UL 1703 | 25 | 22.3 |  | No Information Submitted | No Information Submitted
Tesla Inc. | SR25T3 | 25 W Textured Solar Roof Module | UL 1703 | 25 | 21.9 |  | No Information Submitted | No Information Submitted
Tesla Inc. | SR60T1 | 58.47 W, 42 cell polycrystalline Solar Roof module, 600V max system Vdc | UL 61730 | 58.47 | 52.1 |  | No Information Submitted | No Information Submitted
Tesla Inc. | SR72T1 | 72 W Monocrystalline Solar Roof Module | UL 61730 | 72 | 65.4 |  | No Information Submitted | No Information Submitted
Tesla Inc. | SR72T2 | 72 W Monocrystalline Solar Roof Module | UL 61730 | 72 | 65.4 |  | No Information Submitted | No Information Submitted
Tesla Inc. | T420S | 420 W, 144 half-cut cell monocrystalline module, black backsheet, 1000V max system Vdc | UL 61730 | 420 | 392.2 |  | No Information Submitted | No Information Submitted
Tesla Inc. | T425S | 425 W, 144 half-cut cell monocrystalline module, black backsheet, 1000V max system Vdc | UL 61730 | 425 | 397 |  | No Information Submitted | No Information Submitted
Tesla Inc. | T430S | 430 W, 144 half-cut cell monocrystalline module, black backsheet, 1000V max system Vdc | UL 61730 | 430 | 401.8 |  | No Information Submitted | No Information Submitted
Tianwei New Energy (Chengdu) PV Module | TW155(35)D | 155 W Monocrystalline Module | UL 1703 | 155 | 135.1 |  | No Information Submitted | No Information Submitted
Tianwei New Energy (Chengdu) PV Module | TW160(35)D | 160 W Monocrystalline Module | UL 1703 | 160 | 139.5 |  | No Information Submitted | No Information Submitted
Tianwei New Energy (Chengdu) PV Module | TW165(35)D | 165 W Monocrystalline Module | UL 1703 | 165 | 144 |  | No Information Submitted | No Information Submitted
Tianwei New Energy (Chengdu) PV Module | TW170(35)D | 170 W Monocrystalline Module | UL 1703 | 170 | 148.5 |  | No Information Submitted | No Information Submitted
Tianwei New Energy (Chengdu) PV Module | TW175(35)D | 175 W Monocrystalline Module | UL 1703 | 175 | 153 |  | No Information Submitted | No Information Submitted
Tianwei New Energy (Chengdu) PV Module | TW180(28)P | 180 W Polycrystalline Module | UL 1703 | 180 | 155.6 |  | No Information Submitted | No Information Submitted
Tianwei New Energy (Chengdu) PV Module | TW180(35)D | 180 W Monocrystalline Module | UL 1703 | 180 | 157.5 |  | No Information Submitted | No Information Submitted
Tianwei New Energy (Chengdu) PV Module | TW185(28)P | 185 W Polycrystalline Module | UL 1703 | 185 | 160.1 |  | No Information Submitted | No Information Submitted
Tianwei New Energy (Chengdu) PV Module | TW185(35)D | 185 W Monocrystalline Module | UL 1703 | 185 | 162.1 |  | No Information Submitted | No Information Submitted
Tianwei New Energy (Chengdu) PV Module | TW190(28)P | 190 W Polycrystalline Module | UL 1703 | 190 | 164.5 |  | No Information Submitted | No Information Submitted
Tianwei New Energy (Chengdu) PV Module | TW195(28)P | 195 W Polycrystalline Module | UL 1703 | 195 | 169 |  | No Information Submitted | No Information Submitted
Tianwei New Energy (Chengdu) PV Module | TW200(28)P | 200 W Polycrystalline Module | UL 1703 | 200 | 173.4 |  | No Information Submitted | No Information Submitted
Tianwei New Energy (Chengdu) PV Module | TW205(28)P | 205 W Polycrystalline Module | UL 1703 | 205 | 177.9 |  | No Information Submitted | No Information Submitted
Tianwei New Energy (Chengdu) PV Module | TW210(28)P | 210 W Polycrystalline Module | UL 1703 | 210 | 182.4 |  | No Information Submitted | No Information Submitted
Tianwei New Energy (Chengdu) PV Module | TW215(28)P | 215 W Polycrystalline Module | UL 1703 | 215 | 186.8 |  | No Information Submitted | No Information Submitted
Tianwei New Energy (Chengdu) PV Module | TW220(28)P | 220 W Polycrystalline Module | UL 1703 | 220 | 191.3 |  | No Information Submitted | No Information Submitted
Tianwei New Energy (Chengdu) PV Module | TW225(28)P | 225 W Polycrystalline Module | UL 1703 | 225 | 195.8 |  | No Information Submitted | No Information Submitted
Tianwei New Energy (Chengdu) PV Module | TW230(28)P | 230 W Polycrystalline Module | UL 1703 | 230 | 200.3 |  | No Information Submitted | No Information Submitted
Tianwei New Energy (Chengdu) PV Module | TW235(28)P | 235 W Polycrystalline Module | UL 1703 | 235 | 204.8 |  | No Information Submitted | No Information Submitted
Tianwei New Energy (Yangzhou) | TW240P660 | 240 W Polycrystalline Module | UL 1703 | 240 | 214.6 |  | No Information Submitted | No Information Submitted
Tianwei New Energy (Yangzhou) | TW240P660(1000) | 240 W Polycrystalline Module | UL 1703 | 240 | 214.6 |  | No Information Submitted | No Information Submitted
Tianwei New Energy (Yangzhou) | TW245P660 | 245 W Polycrystalline Module | UL 1703 | 245 | 219.2 |  | No Information Submitted | No Information Submitted
Tianwei New Energy (Yangzhou) | TW245P660(1000) | 245 W Polycrystalline Module | UL 1703 | 245 | 219.2 |  | No Information Submitted | No Information Submitted
Tianwei New Energy (Yangzhou) | TW250M660 | 250 W Monocrystalline Module | UL 1703 | 250 | 226.6 |  | No Information Submitted | No Information Submitted
Tianwei New Energy (Yangzhou) | TW250M660(1000) | 250 W Monocrystalline Module | UL 1703 | 250 | 226.6 |  | No Information Submitted | No Information Submitted
Tianwei New Energy (Yangzhou) | TW250P660 | 250 W Polycrystalline Module | UL 1703 | 250 | 223.8 |  | No Information Submitted | No Information Submitted
Tianwei New Energy (Yangzhou) | TW250P660(1000) | 250 W Polycrystalline Module | UL 1703 | 250 | 223.8 |  | No Information Submitted | No Information Submitted
Tianwei New Energy (Yangzhou) | TW255M660 | 255 W Monocrystalline Module | UL 1703 | 255 | 231.2 |  | No Information Submitted | No Information Submitted
Tianwei New Energy (Yangzhou) | TW255M660(1000) | 255 W Monocrystalline Module | UL 1703 | 255 | 231.2 |  | No Information Submitted | No Information Submitted
Tianwei New Energy (Yangzhou) | TW255P660 | 255 W Polycrystalline Module | UL 1703 | 255 | 228.4 |  | No Information Submitted | No Information Submitted
Tianwei New Energy (Yangzhou) | TW255P660(1000) | 255 W Polycrystalline Module | UL 1703 | 255 | 228.4 |  | No Information Submitted | No Information Submitted
Tianwei New Energy (Yangzhou) | TW260M660 | 260 W Monocrystalline Module | UL 1703 | 260 | 235.9 |  | No Information Submitted | No Information Submitted
Tianwei New Energy (Yangzhou) | TW260M660(1000) | 260 W Monocrystalline Module | UL 1703 | 260 | 235.9 |  | No Information Submitted | No Information Submitted
Tianwei New Energy (Yangzhou) | TW260P660 | 260 W Polycrystalline Module | UL 1703 | 260 | 233 |  | No Information Submitted | No Information Submitted
Tianwei New Energy (Yangzhou) | TW260P660(1000) | 260 W Polycrystalline Module | UL 1703 | 260 | 233 |  | No Information Submitted | No Information Submitted
Tianwei New Energy (Yangzhou) | TW265M660 | 265 W Monocrystalline Module | UL 1703 | 265 | 240.5 |  | No Information Submitted | No Information Submitted
Tianwei New Energy (Yangzhou) | TW265M660(1000) | 265 W Monocrystalline Module | UL 1703 | 265 | 240.5 |  | No Information Submitted | No Information Submitted
Tianwei New Energy (Yangzhou) | TW270M660 | 270 W Monocrystalline Module | UL 1703 | 270 | 245.2 |  | No Information Submitted | No Information Submitted
Tianwei New Energy (Yangzhou) | TW270M660(1000) | 270 W Monocrystalline Module | UL 1703 | 270 | 245.2 |  | No Information Submitted | No Information Submitted
Tianwei New Energy (Yangzhou) | TW285P672 | 285 W Polycrystalline Module | UL 1703 | 285 | 256.5 |  | No Information Submitted | No Information Submitted
Tianwei New Energy (Yangzhou) | TW285P672(1000) | 285 W Polycrystalline Module | UL 1703 | 285 | 256.5 |  | No Information Submitted | No Information Submitted
Tianwei New Energy (Yangzhou) | TW290M672 | 290 W Monocrystalline Module | UL 1703 | 290 | 259.5 |  | No Information Submitted | No Information Submitted
Tianwei New Energy (Yangzhou) | TW290M672(1000) | 290 W Monocrystalline Module | UL 1703 | 290 | 259.5 |  | No Information Submitted | No Information Submitted
Tianwei New Energy (Yangzhou) | TW290P672 | 290 W Polycrystalline Module | UL 1703 | 290 | 261.1 |  | No Information Submitted | No Information Submitted
Tianwei New Energy (Yangzhou) | TW290P672(1000) | 290 W Polycrystalline Module | UL 1703 | 290 | 261.1 |  | No Information Submitted | No Information Submitted
Tianwei New Energy (Yangzhou) | TW295M672 | 295 W Monocrystalline Module | UL 1703 | 295 | 264.1 |  | No Information Submitted | No Information Submitted
Tianwei New Energy (Yangzhou) | TW295M672(1000) | 295 W Monocrystalline Module | UL 1703 | 295 | 264.1 |  | No Information Submitted | No Information Submitted
Tianwei New Energy (Yangzhou) | TW295P672 | 295 W Polycrystalline Module | UL 1703 | 295 | 265.7 |  | No Information Submitted | No Information Submitted
Tianwei New Energy (Yangzhou) | TW295P672(1000) | 295 W Polycrystalline Module | UL 1703 | 295 | 265.7 |  | No Information Submitted | No Information Submitted
Tianwei New Energy (Yangzhou) | TW300M672 | 300 W Monocrystalline Module | UL 1703 | 300 | 268.7 |  | No Information Submitted | No Information Submitted
Tianwei New Energy (Yangzhou) | TW300M672(1000) | 300 W Monocrystalline Module | UL 1703 | 300 | 268.7 |  | No Information Submitted | No Information Submitted
Tianwei New Energy (Yangzhou) | TW300P672 | 300 W Polycrystalline Module | UL 1703 | 300 | 270.4 |  | No Information Submitted | No Information Submitted
Tianwei New Energy (Yangzhou) | TW300P672(1000) | 300 W Polycrystalline Module | UL 1703 | 300 | 270.4 |  | No Information Submitted | No Information Submitted
Tianwei New Energy (Yangzhou) | TW305M672 | 305 W Monocrystalline Module | UL 1703 | 305 | 273.3 |  | No Information Submitted | No Information Submitted
Tianwei New Energy (Yangzhou) | TW305M672(1000) | 305 W Monocrystalline Module | UL 1703 | 305 | 273.3 |  | No Information Submitted | No Information Submitted
Tianwei New Energy (Yangzhou) | TW305P672 | 305 W Polycrystalline Module | UL 1703 | 305 | 275 |  | No Information Submitted | No Information Submitted
Tianwei New Energy (Yangzhou) | TW305P672(1000) | 305 W Polycrystalline Module | UL 1703 | 305 | 275 |  | No Information Submitted | No Information Submitted
Tianwei New Energy (Yangzhou) | TW310M672 | 310 W Monocrystalline Module | UL 1703 | 310 | 277.9 |  | No Information Submitted | No Information Submitted
Tianwei New Energy (Yangzhou) | TW310M672(1000) | 310 W Monocrystalline Module | UL 1703 | 310 | 277.9 |  | No Information Submitted | No Information Submitted
Tianwei New Energy (Yangzhou) | TW310P672 | 310 W Polycrystalline Module | UL 1703 | 310 | 279.6 |  | No Information Submitted | No Information Submitted
Tianwei New Energy (Yangzhou) | TW310P672(1000) | 310 W Polycrystalline Module | UL 1703 | 310 | 279.6 |  | No Information Submitted | No Information Submitted
Tianwei New Energy (Yangzhou) | TW315M672 | 315 W Monocrystalline Module | UL 1703 | 315 | 282.5 |  | No Information Submitted | No Information Submitted
Tianwei New Energy (Yangzhou) | TW315M672(1000) | 315 W Monocrystalline Module | UL 1703 | 315 | 282.5 |  | No Information Submitted | No Information Submitted
Tianwei New Energy (Yangzhou) | TW320M672 | 320 W Monocrystalline Module | UL 1703 | 320 | 287.2 |  | No Information Submitted | No Information Submitted
Tianwei New Energy (Yangzhou) | TW320M672(1000) | 320 W Monocrystalline Module | UL 1703 | 320 | 287.2 |  | No Information Submitted | No Information Submitted
Tianwei New Energy Holdings | TW210P60-FA2 | 210 W Polycrystalline Module | UL 1703 | 210 | 189.2 |  | No Information Submitted | No Information Submitted
Tianwei New Energy Holdings | TW215P60-FA2 | 215 W Polycrystalline Module | UL 1703 | 215 | 193.8 |  | No Information Submitted | No Information Submitted
Tianwei New Energy Holdings | TW220P60-FA2 | 220 W Polycrystalline Module | UL 1703 | 220 | 198.4 |  | No Information Submitted | No Information Submitted
Tianwei New Energy Holdings | TW225P60-FA2 | 225 W Polycrystalline Module | UL 1703 | 225 | 203 |  | No Information Submitted | No Information Submitted
Tianwei New Energy Holdings | TW230P60-FA2 | 230 W Polycrystalline Module | UL 1703 | 230 | 207.6 |  | No Information Submitted | No Information Submitted
Tianwei New Energy Holdings | TW235P60-FA2 | 235 W Polycrystalline Module | UL 1703 | 235 | 212.3 |  | No Information Submitted | No Information Submitted
Tianwei New Energy Holdings | TW240P60-FA2 | 240 W Polycrystalline Module | UL 1703 | 240 | 216.9 |  | No Information Submitted | No Information Submitted
Tongwei Solar (Hefei) | TW240P-60 | 240 W Polycrystalline Module | UL 1703 | 240 | 215.4 |  | No Information Submitted | No Information Submitted
Tongwei Solar (Hefei) | TW245P-60 | 245 W Polycrystalline Module | UL 1703 | 245 | 220.1 |  | No Information Submitted | No Information Submitted
Tongwei Solar (Hefei) | TW250P-60 | 250 W Polycrystalline Module | UL 1703 | 250 | 224.7 |  | No Information Submitted | No Information Submitted
Tongwei Solar (Hefei) | TW255P-60 | 255 W Polycrystalline Module | UL 1703 | 255 | 229.3 |  | No Information Submitted | No Information Submitted
Tongwei Solar (Hefei) | TW260P-60 | 260 W Polycrystalline Module | UL 1703 | 260 | 233.9 |  | No Information Submitted | No Information Submitted
Tongwei Solar (Hefei) | TW285P-72 | 285 W Polycrystalline Module | UL 1703 | 285 | 257.6 |  | No Information Submitted | No Information Submitted
Tongwei Solar (Hefei) | TW290P-72 | 290 W Polycrystalline Module | UL 1703 | 290 | 262.2 |  | No Information Submitted | No Information Submitted
Tongwei Solar (Hefei) | TW295P-72 | 295 W Polycrystalline Module | UL 1703 | 295 | 266.9 |  | No Information Submitted | No Information Submitted
Tongwei Solar (Hefei) | TW300P-72 | 300 W Polycrystalline Module | UL 1703 | 300 | 271.5 |  | No Information Submitted | No Information Submitted
Tongwei Solar (Hefei) | TW305P-72 | 305 W Polycrystalline Module | UL 1703 | 305 | 276.2 |  | No Information Submitted | No Information Submitted
Tongwei Solar (Hefei) | TW310P-72 | 310 W Polycrystalline Module | UL 1703 | 310 | 280.8 |  | No Information Submitted | No Information Submitted
Top Solar | TSC-200W-E | 200 W Polycrystalline Module | UL 1703 | 200 | 177.1 |  | No Information Submitted | No Information Submitted
Topsun | TS-M228NA1 | 228W Polycrystalline Module | UL 1703 | 228 | 202.2 |  | No Information Submitted | No Information Submitted
Topsun | TS-M229NA1 | 229W Polycrystalline Module | UL 1703 | 229 | 203.1 |  | No Information Submitted | No Information Submitted
Topsun | TS-M230NA1 | 230 W Polycrystalline Module | UL 1703 | 230 | 204 |  | No Information Submitted | No Information Submitted
Topsun | TS-M231NA1 | 231W Polycrystalline Module | UL 1703 | 231 | 204.9 |  | No Information Submitted | No Information Submitted
Topsun | TS-M232NA1 | 232W Polycrystalline Module | UL 1703 | 232 | 205.8 |  | No Information Submitted | No Information Submitted
Topsun | TS-M233NA1 | 233W Polycrystalline Module | UL 1703 | 233 | 206.7 |  | No Information Submitted | No Information Submitted
Topsun | TS-M234NA1 | 234W Polycrystalline Module | UL 1703 | 234 | 207.7 |  | No Information Submitted | No Information Submitted
Topsun | TS-M235NA1 | 235 W Polycrystalline Module | UL 1703 | 235 | 208.6 |  | No Information Submitted | No Information Submitted
Topsun | TS-M236NA1 | 236W Polycrystalline Module | UL 1703 | 236 | 209.5 |  | No Information Submitted | No Information Submitted
Topsun | TS-M237NA1 | 237W Polycrystalline Module | UL 1703 | 237 | 210.4 |  | No Information Submitted | No Information Submitted
Topsun | TS-M238NA1 | 238W Polycrystalline Module | UL 1703 | 238 | 211.3 |  | No Information Submitted | No Information Submitted
Topsun | TS-S238SA1K | 238W Monocrystalline Module | UL 1703 | 238 | 216.3 |  | No Information Submitted | No Information Submitted
Topsun | TS-S238TA1 | 238W Monocrystalline Module | UL 1703 | 238 | 211.3 |  | No Information Submitted | No Information Submitted
Topsun | TS-M239NA1 | 239W Polycrystalline Module | UL 1703 | 239 | 212.2 |  | No Information Submitted | No Information Submitted
Topsun | TS-S239SA1K | 239W Monocrystalline Module | UL 1703 | 239 | 217.2 |  | No Information Submitted | No Information Submitted
Topsun | TS-S239TA1 | 239W Monocrystalline Module | UL 1703 | 239 | 212.2 |  | No Information Submitted | No Information Submitted
Topsun | TS-M240NA1 | 240 W Polycrystalline Module | UL 1703 | 240 | 213.1 |  | No Information Submitted | No Information Submitted
Topsun | TS-S240SA1K | 240 W Monocrystalline Module | UL 1703 | 240 | 218.1 |  | No Information Submitted | No Information Submitted
Topsun | TS-S240TA1 | 240 W Monocrystalline Module | UL 1703 | 240 | 213.1 |  | No Information Submitted | No Information Submitted
Topsun | TS-M241NA1 | 241W Polycrystalline Module | UL 1703 | 241 | 214.1 |  | No Information Submitted | No Information Submitted
Topsun | TS-S241SA1K | 241W Monocrystalline Module | UL 1703 | 241 | 219.1 |  | No Information Submitted | No Information Submitted
Topsun | TS-S241TA1 | 241W Monocrystalline Module | UL 1703 | 241 | 214 |  | No Information Submitted | No Information Submitted
Topsun | TS-M242NA1 | 242W Polycrystalline Module | UL 1703 | 242 | 215 |  | No Information Submitted | No Information Submitted
Topsun | TS-S242SA1K | 242W Monocrystalline Module | UL 1703 | 242 | 220 |  | No Information Submitted | No Information Submitted
Topsun | TS-S242TA1 | 242W Monocrystalline Module | UL 1703 | 242 | 215 |  | No Information Submitted | No Information Submitted
Topsun | TS-M243NA1 | 243W Polycrystalline Module | UL 1703 | 243 | 215.9 |  | No Information Submitted | No Information Submitted
Topsun | TS-S243SA1K | 243W Monocrystalline Module | UL 1703 | 243 | 220.9 |  | No Information Submitted | No Information Submitted
Topsun | TS-S243TA1 | 243W Monocrystalline Module | UL 1703 | 243 | 215.9 |  | No Information Submitted | No Information Submitted
Topsun | TS-M244NA1 | 244W Polycrystalline Module | UL 1703 | 244 | 216.8 |  | No Information Submitted | No Information Submitted
Topsun | TS-S244SA1K | 244W Monocrystalline Module | UL 1703 | 244 | 221.9 |  | No Information Submitted | No Information Submitted
Topsun | TS-S244TA1 | 244W Monocrystalline Module | UL 1703 | 244 | 216.8 |  | No Information Submitted | No Information Submitted
Topsun | TS-M245NA1 | 245 W Polycrystalline Module | UL 1703 | 245 | 217.7 |  | No Information Submitted | No Information Submitted
Topsun | TS-S245SA1K | 245 W Monocrystalline Module | UL 1703 | 245 | 222.8 |  | No Information Submitted | No Information Submitted
Topsun | TS-S245TA1 | 245 W Monocrystalline Module | UL 1703 | 245 | 217.7 |  | No Information Submitted | No Information Submitted
Topsun | TS-M246NA1 | 246W Polycrystalline Module | UL 1703 | 246 | 218.6 |  | No Information Submitted | No Information Submitted
Topsun | TS-S246SA1K | 246W Monocrystalline Module | UL 1703 | 246 | 223.7 |  | No Information Submitted | No Information Submitted
Topsun | TS-S246TA1 | 246W Monocrystalline Module | UL 1703 | 246 | 218.6 |  | No Information Submitted | No Information Submitted
Topsun | TS-M247NA1 | 247W Polycrystalline Module | UL 1703 | 247 | 219.5 |  | No Information Submitted | No Information Submitted
Topsun | TS-S247SA1K | 247W Monocrystalline Module | UL 1703 | 247 | 224.7 |  | No Information Submitted | No Information Submitted
Topsun | TS-S247TA1 | 247W Monocrystalline Module | UL 1703 | 247 | 219.5 |  | No Information Submitted | No Information Submitted
Topsun | TS-M248NA1 | 248W Polycrystalline Module | UL 1703 | 248 | 220.5 |  | No Information Submitted | No Information Submitted
Topsun | TS-S248SA1K | 248W Monocrystalline Module | UL 1703 | 248 | 225.6 |  | No Information Submitted | No Information Submitted
Topsun | TS-S248TA1 | 248W Monocrystalline Module | UL 1703 | 248 | 220.4 |  | No Information Submitted | No Information Submitted
Topsun | TS-M249NA1 | 249W Polycrystalline Module | UL 1703 | 249 | 221.4 |  | No Information Submitted | No Information Submitted
Topsun | TS-S249SA1K | 249W Monocrystalline Module | UL 1703 | 249 | 226.5 |  | No Information Submitted | No Information Submitted
Topsun | TS-S249TA1 | 249W Monocrystalline Module | UL 1703 | 249 | 221.4 |  | No Information Submitted | No Information Submitted
Topsun | TS-M250NA1 | 250 W Polycrystalline Module | UL 1703 | 250 | 222.3 |  | No Information Submitted | No Information Submitted
Topsun | TS-S250SA1 | 250 W Monocrystalline Module | UL 1703 | 250 | 227.5 |  | No Information Submitted | No Information Submitted
Topsun | TS-S250SA1K | 250 W Monocrystalline Module | UL 1703 | 250 | 227.5 |  | No Information Submitted | No Information Submitted
Topsun | TS-S250TA1 | 250 W Monocrystalline Module | UL 1703 | 250 | 222.3 |  | No Information Submitted | No Information Submitted
Topsun | TS-M251NA1 | 251W Polycrystalline Module | UL 1703 | 251 | 223.2 |  | No Information Submitted | No Information Submitted
Topsun | TS-S251SA1K | 251W Monocrystalline Module | UL 1703 | 251 | 228.4 |  | No Information Submitted | No Information Submitted
Topsun | TS-S251TA1 | 251W Monocrystalline Module | UL 1703 | 251 | 223.2 |  | No Information Submitted | No Information Submitted
Topsun | TS-M252NA1 | 252W Polycrystalline Module | UL 1703 | 252 | 224.1 |  | No Information Submitted | No Information Submitted
Topsun | TS-S252SA1K | 252W Monocrystalline Module | UL 1703 | 252 | 229.3 |  | No Information Submitted | No Information Submitted
Topsun | TS-S252TA1 | 252W Monocrystalline Module | UL 1703 | 252 | 224.1 |  | No Information Submitted | No Information Submitted
Topsun | TS-S253SA1K | 253W Monocrystalline Module | UL 1703 | 253 | 230.3 |  | No Information Submitted | No Information Submitted
Topsun | TS-S253TA1 | 253W Monocrystalline Module | UL 1703 | 253 | 225 |  | No Information Submitted | No Information Submitted
Topsun | TS-S254SA1K | 254W Monocrystalline Module | UL 1703 | 254 | 231.2 |  | No Information Submitted | No Information Submitted
Topsun | TS-S254TA1 | 254W Monocrystalline Module | UL 1703 | 254 | 225.9 |  | No Information Submitted | No Information Submitted
Topsun | TS-S255SA1 | 255 W Monocrystalline Module | UL 1703 | 255 | 232.1 |  | No Information Submitted | No Information Submitted
Topsun | TS-S255SA1K | 255 W Monocrystalline Module | UL 1703 | 255 | 232.1 |  | No Information Submitted | No Information Submitted
Topsun | TS-S255TA1 | 255 W Monocrystalline Module | UL 1703 | 255 | 226.9 |  | No Information Submitted | No Information Submitted
Topsun | TS-S256SA1K | 256W Monocrystalline Module | UL 1703 | 256 | 233.1 |  | No Information Submitted | No Information Submitted
Topsun | TS-S256TA1 | 256W Monocrystalline Module | UL 1703 | 256 | 227.8 |  | No Information Submitted | No Information Submitted
Topsun | TS-S257SA1K | 257W Monocrystalline Module | UL 1703 | 257 | 234 |  | No Information Submitted | No Information Submitted
Topsun | TS-S257TA1 | 257W Monocrystalline Module | UL 1703 | 257 | 228.7 |  | No Information Submitted | No Information Submitted
Topsun | TS-S258SA1K | 258W Monocrystalline Module | UL 1703 | 258 | 234.9 |  | No Information Submitted | No Information Submitted
Topsun | TS-S258TA1 | 258W Monocrystalline Module | UL 1703 | 258 | 229.6 |  | No Information Submitted | No Information Submitted
Topsun | TS-S259SA1K | 259W Monocrystalline Module | UL 1703 | 259 | 235.9 |  | No Information Submitted | No Information Submitted
Topsun | TS-S259TA1 | 259W Monocrystalline Module | UL 1703 | 259 | 230.5 |  | No Information Submitted | No Information Submitted
Topsun | TS-S260SA1 | 260 W Monocrystalline Module | UL 1703 | 260 | 236.8 |  | No Information Submitted | No Information Submitted
Topsun | TS-S260SA1K | 260 W Monocrystalline Module | UL 1703 | 260 | 236.8 |  | No Information Submitted | No Information Submitted
Topsun | TS-S260TA1 | 260 W Monocrystalline Module | UL 1703 | 260 | 231.5 |  | No Information Submitted | No Information Submitted
Topsun | TS-S261SA1K | 261W Monocrystalline Module | UL 1703 | 261 | 237.7 |  | No Information Submitted | No Information Submitted
Topsun | TS-S261TA1 | 261W Monocrystalline Module | UL 1703 | 261 | 232.4 |  | No Information Submitted | No Information Submitted
Topsun | TS-S262SA1K | 262W Monocrystalline Module | UL 1703 | 262 | 238.7 |  | No Information Submitted | No Information Submitted
Topsun | TS-S262TA1 | 262W Monocrystalline Module | UL 1703 | 262 | 233.3 |  | No Information Submitted | No Information Submitted
Topsun | TS-S286SA1K | 286W Monocrystalline Module | UL 1703 | 286 | 258.2 |  | No Information Submitted | No Information Submitted
Topsun | TS-S287SA1K | 287W Monocrystalline Module | UL 1703 | 287 | 259.2 |  | No Information Submitted | No Information Submitted
Topsun | TS-S288SA1K | 288W Monocrystalline Module | UL 1703 | 288 | 260.1 |  | No Information Submitted | No Information Submitted
Topsun | TS-S289SA1K | 289W Monocrystalline Module | UL 1703 | 289 | 261 |  | No Information Submitted | No Information Submitted
Topsun | TS-S290SA1K | 290 W Monocrystalline Module | UL 1703 | 290 | 261.9 |  | No Information Submitted | No Information Submitted
Topsun | TS-S291SA1K | 291W Monocrystalline Module | UL 1703 | 291 | 262.9 |  | No Information Submitted | No Information Submitted
Topsun | TS-S292SA1K | 292W Monocrystalline Module | UL 1703 | 292 | 263.8 |  | No Information Submitted | No Information Submitted
Topsun | TS-S293SA1K | 293W Monocrystalline Module | UL 1703 | 293 | 264.7 |  | No Information Submitted | No Information Submitted
Topsun | TS-S294SA1K | 294W Monocrystalline Module | UL 1703 | 294 | 265.6 |  | No Information Submitted | No Information Submitted
Topsun | TS-S295SA1K | 295 W Monocrystalline Module | UL 1703 | 295 | 266.6 |  | No Information Submitted | No Information Submitted
Topsun | TS-S296SA1K | 296W Monocrystalline Module | UL 1703 | 296 | 267.5 |  | No Information Submitted | No Information Submitted
Topsun | TS-S297SA1K | 297W Monocrystalline Module | UL 1703 | 297 | 268.4 |  | No Information Submitted | No Information Submitted
Topsun | TS-S298SA1K | 298W Monocrystalline Module | UL 1703 | 298 | 269.4 |  | No Information Submitted | No Information Submitted
Topsun | TS-S299SA1K | 299W Monocrystalline Module | UL 1703 | 299 | 270.3 |  | No Information Submitted | No Information Submitted
Topsun | TS-S300SA1 | 300 W Monocrystalline Module | UL 1703 | 300 | 271.2 |  | No Information Submitted | No Information Submitted
Topsun | TS-S300SA1K | 300 W Monocrystalline Module | UL 1703 | 300 | 271.2 |  | No Information Submitted | No Information Submitted
Topsun | TS-S301SA1K | 301W Monocrystalline Module | UL 1703 | 301 | 272.1 |  | No Information Submitted | No Information Submitted
Topsun | TS-S302SA1K | 302W Monocrystalline Module | UL 1703 | 302 | 273.1 |  | No Information Submitted | No Information Submitted
Topsun | TS-S303SA1K | 303W Monocrystalline Module | UL 1703 | 303 | 274 |  | No Information Submitted | No Information Submitted
Topsun | TS-S304SA1K | 304W Monocrystalline Module | UL 1703 | 304 | 274.9 |  | No Information Submitted | No Information Submitted
Topsun | TS-S305SA1 | 305 W Monocrystalline Module | UL 1703 | 305 | 275.9 |  | No Information Submitted | No Information Submitted
Topsun | TS-S305SA1K | 305 W Monocrystalline Module | UL 1703 | 305 | 275.9 |  | No Information Submitted | No Information Submitted
Topsun | TS-S306SA1K | 306W Monocrystalline Module | UL 1703 | 306 | 276.8 |  | No Information Submitted | No Information Submitted
Topsun | TS-S307SA1K | 307W Monocrystalline Module | UL 1703 | 307 | 277.7 |  | No Information Submitted | No Information Submitted
Topsun | TS-S308SA1K | 308W Monocrystalline Module | UL 1703 | 308 | 278.7 |  | No Information Submitted | No Information Submitted
Topsun | TS-S309SA1K | 309W Monocrystalline Module | UL 1703 | 309 | 279.6 |  | No Information Submitted | No Information Submitted
Topsun | TS-S310SA1 | 310 W Monocrystalline Module | UL 1703 | 310 | 280.5 |  | No Information Submitted | No Information Submitted
Topsun | TS-S310SA1K | 310 W Monocrystalline Module | UL 1703 | 310 | 280.5 |  | No Information Submitted | No Information Submitted
Topsun | TS-S311SA1K | 311W Monocrystalline Module | UL 1703 | 311 | 281.4 |  | No Information Submitted | No Information Submitted
Topsun | TS-S312SA1K | 312W Monocrystalline Module | UL 1703 | 312 | 282.4 |  | No Information Submitted | No Information Submitted
Topsun | TS-S313SA1K | 313W Monocrystalline Module | UL 1703 | 313 | 283.3 |  | No Information Submitted | No Information Submitted
Topsun | TS-S314SA1K | 314W Monocrystalline Module | UL 1703 | 314 | 284.2 |  | No Information Submitted | No Information Submitted
Topsun | TS-S356TA1 | 356W Monocrystalline Module | UL 1703 | 356 | 311.7 |  | No Information Submitted | No Information Submitted
Topsun | TS-S357TA1 | 357W Monocrystalline Module | UL 1703 | 357 | 312.6 |  | No Information Submitted | No Information Submitted
Topsun | TS-S358TA1 | 358W Monocrystalline Module | UL 1703 | 358 | 313.5 |  | No Information Submitted | No Information Submitted
Topsun | TS-S359TA1 | 359W Monocrystalline Module | UL 1703 | 359 | 314.4 |  | No Information Submitted | No Information Submitted
Topsun | TS-S360TA1 | 360 W Monocrystalline Module | UL 1703 | 360 | 315.3 |  | No Information Submitted | No Information Submitted
Topsun | TS-M361NA1 | 361W Polycrystalline Module | UL 1703 | 361 | 321.2 |  | No Information Submitted | No Information Submitted
Topsun | TS-S361TA1 | 361W Monocrystalline Module | UL 1703 | 361 | 316.2 |  | No Information Submitted | No Information Submitted
Topsun | TS-M362NA1 | 362W Polycrystalline Module | UL 1703 | 362 | 322.1 |  | No Information Submitted | No Information Submitted
Topsun | TS-S362TA1 | 362W Monocrystalline Module | UL 1703 | 362 | 317.1 |  | No Information Submitted | No Information Submitted
Topsun | TS-M363NA1 | 363W Polycrystalline Module | UL 1703 | 363 | 323 |  | No Information Submitted | No Information Submitted
Topsun | TS-S363TA1 | 363W Monocrystalline Module | UL 1703 | 363 | 318 |  | No Information Submitted | No Information Submitted
Topsun | TS-M364NA1 | 364W Polycrystalline Module | UL 1703 | 364 | 323.9 |  | No Information Submitted | No Information Submitted
Topsun | TS-S364TA1 | 364W Monocrystalline Module | UL 1703 | 364 | 318.9 |  | No Information Submitted | No Information Submitted
Topsun | TS-M365NA1 | 365 W Polycrystalline Module | UL 1703 | 365 | 324.9 |  | No Information Submitted | No Information Submitted
Topsun | TS-S365TA1 | 365 W Monocrystalline Module | UL 1703 | 365 | 319.8 |  | No Information Submitted | No Information Submitted
Topsun | TS-M366NA1 | 366W Polycrystalline Module | UL 1703 | 366 | 325.8 |  | No Information Submitted | No Information Submitted
Topsun | TS-S366TA1 | 366W Monocrystalline Module | UL 1703 | 366 | 320.7 |  | No Information Submitted | No Information Submitted
Topsun | TS-M367NA1 | 367W Polycrystalline Module | UL 1703 | 367 | 326.7 |  | No Information Submitted | No Information Submitted
Topsun | TS-S367TA1 | 367W Monocrystalline Module | UL 1703 | 367 | 321.6 |  | No Information Submitted | No Information Submitted
Topsun | TS-M368NA1 | 368W Polycrystalline Module | UL 1703 | 368 | 327.6 |  | No Information Submitted | No Information Submitted
Topsun | TS-S368TA1 | 368W Monocrystalline Module | UL 1703 | 368 | 322.5 |  | No Information Submitted | No Information Submitted
Topsun | TS-M369NA1 | 369W Polycrystalline Module | UL 1703 | 369 | 328.5 |  | No Information Submitted | No Information Submitted
Topsun | TS-S369TA1 | 369W Monocrystalline Module | UL 1703 | 369 | 323.4 |  | No Information Submitted | No Information Submitted
Topsun | TS-M370NA1 | 370 W Polycrystalline Module | UL 1703 | 370 | 329.4 |  | No Information Submitted | No Information Submitted
Topsun | TS-S370 | 370 W Monocrystalline Module | UL 1703 | 370 | 322.9 |  | No Information Submitted | No Information Submitted
Topsun | TS-S370TA1 | 370 W Monocrystalline Module | UL 1703 | 370 | 324.3 |  | No Information Submitted | No Information Submitted
Topsun | TS-M371NA1 | 371W Polycrystalline Module | UL 1703 | 371 | 330.3 |  | No Information Submitted | No Information Submitted
Topsun | TS-S371 | 371W Monocrystalline Module | UL 1703 | 371 | 323.8 |  | No Information Submitted | No Information Submitted
Topsun | TS-S371TA1 | 371W Monocrystalline Module | UL 1703 | 371 | 325.2 |  | No Information Submitted | No Information Submitted
Topsun | TS-M372NA1 | 372W Polycrystalline Module | UL 1703 | 372 | 331.3 |  | No Information Submitted | No Information Submitted
Topsun | TS-S372 | 372W Monocrystalline Module | UL 1703 | 372 | 324.7 |  | No Information Submitted | No Information Submitted
Topsun | TS-S372TA1 | 372W Monocrystalline Module | UL 1703 | 372 | 326.1 |  | No Information Submitted | No Information Submitted
Topsun | TS-M373NA1 | 373W Polycrystalline Module | UL 1703 | 373 | 332.2 |  | No Information Submitted | No Information Submitted
Topsun | TS-S373 | 373W Monocrystalline Module | UL 1703 | 373 | 325.6 |  | No Information Submitted | No Information Submitted
Topsun | TS-S373TA1 | 373W Monocrystalline Module | UL 1703 | 373 | 327 |  | No Information Submitted | No Information Submitted
Topsun | TS-M374NA1 | 374W Polycrystalline Module | UL 1703 | 374 | 333.1 |  | No Information Submitted | No Information Submitted
Topsun | TS-S374 | 374W Monocrystalline Module | UL 1703 | 374 | 326.5 |  | No Information Submitted | No Information Submitted
Topsun | TS-S374TA1 | 374W Monocrystalline Module | UL 1703 | 374 | 327.9 |  | No Information Submitted | No Information Submitted
Topsun | TS-M375NA1 | 375 W Polycrystalline Module | UL 1703 | 375 | 334 |  | No Information Submitted | No Information Submitted
Topsun | TS-S375 | 375 W Monocrystalline Module | UL 1703 | 375 | 327.4 |  | No Information Submitted | No Information Submitted
Topsun | TS-S375TA1 | 375 W Monocrystalline Module | UL 1703 | 375 | 328.9 |  | No Information Submitted | No Information Submitted
Topsun | TS-M376NA1 | 376W Polycrystalline Module | UL 1703 | 376 | 334.9 |  | No Information Submitted | No Information Submitted
Topsun | TS-S376 | 376W Monocrystalline Module | UL 1703 | 376 | 328.3 |  | No Information Submitted | No Information Submitted
Topsun | TS-S376TA1 | 376W Monocrystalline Module | UL 1703 | 376 | 329.8 |  | No Information Submitted | No Information Submitted
Topsun | TS-M377NA1 | 377W Polycrystalline Module | UL 1703 | 377 | 335.8 |  | No Information Submitted | No Information Submitted
Topsun | TS-S377 | 377W Monocrystalline Module | UL 1703 | 377 | 329.2 |  | No Information Submitted | No Information Submitted
Topsun | TS-S377TA1 | 377W Monocrystalline Module | UL 1703 | 377 | 330.7 |  | No Information Submitted | No Information Submitted
Topsun | TS-M378NA1 | 378W Polycrystalline Module | UL 1703 | 378 | 336.8 |  | No Information Submitted | No Information Submitted
Topsun | TS-S378 | 378W Monocrystalline Module | UL 1703 | 378 | 330.1 |  | No Information Submitted | No Information Submitted
Topsun | TS-S378TA1 | 378W Monocrystalline Module | UL 1703 | 378 | 331.6 |  | No Information Submitted | No Information Submitted
Topsun | TS-M379NA1 | 379W Polycrystalline Module | UL 1703 | 379 | 337.7 |  | No Information Submitted | No Information Submitted
Topsun | TS-S379 | 379W Monocrystalline Module | UL 1703 | 379 | 331 |  | No Information Submitted | No Information Submitted
Topsun | TS-S379TA1 | 379W Monocrystalline Module | UL 1703 | 379 | 332.5 |  | No Information Submitted | No Information Submitted
Topsun | TS-M380NA1 | 380 W Polycrystalline Module | UL 1703 | 380 | 338.6 |  | No Information Submitted | No Information Submitted
Topsun | TS-S380 | 380 W Monocrystalline Module | UL 1703 | 380 | 331.9 |  | No Information Submitted | No Information Submitted
Topsun | TS-S380SA1 | 380 W Monocrystalline Module | UL 1703 | 380 | 336.6 |  | No Information Submitted | No Information Submitted
Topsun | TS-S380TA1 | 380 W Monocrystalline Module | UL 1703 | 380 | 333.4 |  | No Information Submitted | No Information Submitted
Topsun | TS-S380VA1 | 380 W Monocrystalline Module | UL 1703 | 380 | 336.3 |  | No Information Submitted | No Information Submitted
Topsun | TS-M381JA1 | 381W Polycrystalline Module | UL 1703 | 381 | 340.4 |  | No Information Submitted | No Information Submitted
Topsun | TS-M381NA1 | 381W Polycrystalline Module | UL 1703 | 381 | 339.5 |  | No Information Submitted | No Information Submitted
Topsun | TS-S381 | 381W Monocrystalline Module | UL 1703 | 381 | 332.8 |  | No Information Submitted | No Information Submitted
Topsun | TS-S381SA1 | 381W Monocrystalline Module | UL 1703 | 381 | 337.5 |  | No Information Submitted | No Information Submitted
Topsun | TS-S381SA1K | 381W Monocrystalline Module | UL 1703 | 381 | 348.8 |  | No Information Submitted | No Information Submitted
Topsun | TS-S381TA1 | 381W Monocrystalline Module | UL 1703 | 381 | 334.3 |  | No Information Submitted | No Information Submitted
Topsun | TS-S381VA1 | 381W Monocrystalline Module | UL 1703 | 381 | 337.2 |  | No Information Submitted | No Information Submitted
Topsun | TS-M382JA1 | 382W Polycrystalline Module | UL 1703 | 382 | 341.3 |  | No Information Submitted | No Information Submitted
Topsun | TS-M382NA1 | 382W Polycrystalline Module | UL 1703 | 382 | 340.4 |  | No Information Submitted | No Information Submitted
Topsun | TS-S382 | 382W Monocrystalline Module | UL 1703 | 382 | 333.7 |  | No Information Submitted | No Information Submitted
Topsun | TS-S382SA1 | 382W Monocrystalline Module | UL 1703 | 382 | 338.4 |  | No Information Submitted | No Information Submitted
Topsun | TS-S382SA1K | 382W Monocrystalline Module | UL 1703 | 382 | 349.7 |  | No Information Submitted | No Information Submitted
Topsun | TS-S382TA1 | 382W Monocrystalline Module | UL 1703 | 382 | 335.2 |  | No Information Submitted | No Information Submitted
Topsun | TS-S382VA1 | 382W Monocrystalline Module | UL 1703 | 382 | 338.1 |  | No Information Submitted | No Information Submitted
Topsun | TS-M383JA1 | 383W Polycrystalline Module | UL 1703 | 383 | 342.2 |  | No Information Submitted | No Information Submitted
Topsun | TS-M383NA1 | 383W Polycrystalline Module | UL 1703 | 383 | 341.3 |  | No Information Submitted | No Information Submitted
Topsun | TS-S383 | 383W Monocrystalline Module | UL 1703 | 383 | 334.6 |  | No Information Submitted | No Information Submitted
Topsun | TS-S383SA1 | 383W Monocrystalline Module | UL 1703 | 383 | 339.3 |  | No Information Submitted | No Information Submitted
Topsun | TS-S383SA1K | 383W Monocrystalline Module | UL 1703 | 383 | 350.7 |  | No Information Submitted | No Information Submitted
Topsun | TS-S383TA1 | 383W Monocrystalline Module | UL 1703 | 383 | 336.1 |  | No Information Submitted | No Information Submitted
Topsun | TS-S383VA1 | 383W Monocrystalline Module | UL 1703 | 383 | 339.1 |  | No Information Submitted | No Information Submitted
Topsun | TS-M384JA1 | 384W Polycrystalline Module | UL 1703 | 384 | 343.2 |  | No Information Submitted | No Information Submitted
Topsun | TS-M384NA1 | 384W Polycrystalline Module | UL 1703 | 384 | 342.3 |  | No Information Submitted | No Information Submitted
Topsun | TS-S384 | 384W Monocrystalline Module | UL 1703 | 384 | 335.5 |  | No Information Submitted | No Information Submitted
Topsun | TS-S384SA1 | 384W Monocrystalline Module | UL 1703 | 384 | 340.2 |  | No Information Submitted | No Information Submitted
Topsun | TS-S384SA1K | 384W Monocrystalline Module | UL 1703 | 384 | 351.6 |  | No Information Submitted | No Information Submitted
Topsun | TS-S384TA1 | 384W Monocrystalline Module | UL 1703 | 384 | 337 |  | No Information Submitted | No Information Submitted
Topsun | TS-S384VA1 | 384W Monocrystalline Module | UL 1703 | 384 | 340 |  | No Information Submitted | No Information Submitted
Topsun | TS-M385JA1 | 385 W Polycrystalline Module | UL 1703 | 385 | 344.1 |  | No Information Submitted | No Information Submitted
Topsun | TS-M385NA1 | 385 W Polycrystalline Module | UL 1703 | 385 | 343.2 |  | No Information Submitted | No Information Submitted
Topsun | TS-S385 | 385 W Monocrystalline Module | UL 1703 | 385 | 336.4 |  | No Information Submitted | No Information Submitted
Topsun | TS-S385SA1 | 385 W Monocrystalline Module | UL 1703 | 385 | 341.1 |  | No Information Submitted | No Information Submitted
Topsun | TS-S385SA1K | 385 W Monocrystalline Module | UL 1703 | 385 | 352.5 |  | No Information Submitted | No Information Submitted
Topsun | TS-S385TA1 | 385 W Monocrystalline Module | UL 1703 | 385 | 337.9 |  | No Information Submitted | No Information Submitted
Topsun | TS-S385VA1 | 385 W Monocrystalline Module | UL 1703 | 385 | 340.9 |  | No Information Submitted | No Information Submitted
Topsun | TS-M386JA1 | 386W Polycrystalline Module | UL 1703 | 386 | 345 |  | No Information Submitted | No Information Submitted
Topsun | TS-M386NA1 | 386W Polycrystalline Module | UL 1703 | 386 | 344.1 |  | No Information Submitted | No Information Submitted
Topsun | TS-S386 | 386W Monocrystalline Module | UL 1703 | 386 | 337.3 |  | No Information Submitted | No Information Submitted
Topsun | TS-S386SA1 | 386W Monocrystalline Module | UL 1703 | 386 | 342 |  | No Information Submitted | No Information Submitted
Topsun | TS-S386SA1K | 386W Monocrystalline Module | UL 1703 | 386 | 353.5 |  | No Information Submitted | No Information Submitted
Topsun | TS-S386TA1 | 386W Monocrystalline Module | UL 1703 | 386 | 338.8 |  | No Information Submitted | No Information Submitted
Topsun | TS-S386VA1 | 386W Monocrystalline Module | UL 1703 | 386 | 341.8 |  | No Information Submitted | No Information Submitted
Topsun | TS-M387JA1 | 387W Polycrystalline Module | UL 1703 | 387 | 345.9 |  | No Information Submitted | No Information Submitted
Topsun | TS-M387NA1 | 387W Polycrystalline Module | UL 1703 | 387 | 345 |  | No Information Submitted | No Information Submitted
Topsun | TS-S387 | 387W Monocrystalline Module | UL 1703 | 387 | 338.2 |  | No Information Submitted | No Information Submitted
Topsun | TS-S387SA1 | 387W Monocrystalline Module | UL 1703 | 387 | 343 |  | No Information Submitted | No Information Submitted
Topsun | TS-S387SA1K | 387W Monocrystalline Module | UL 1703 | 387 | 354.4 |  | No Information Submitted | No Information Submitted
Topsun | TS-S387TA1 | 387W Monocrystalline Module | UL 1703 | 387 | 339.7 |  | No Information Submitted | No Information Submitted
Topsun | TS-S387VA1 | 387W Monocrystalline Module | UL 1703 | 387 | 342.7 |  | No Information Submitted | No Information Submitted
Topsun | TS-M388JA1 | 388W Polycrystalline Module | UL 1703 | 388 | 346.8 |  | No Information Submitted | No Information Submitted
Topsun | TS-M388NA1 | 388W Polycrystalline Module | UL 1703 | 388 | 345.9 |  | No Information Submitted | No Information Submitted
Topsun | TS-S388 | 388W Monocrystalline Module | UL 1703 | 388 | 339.1 |  | No Information Submitted | No Information Submitted
Topsun | TS-S388SA1 | 388W Monocrystalline Module | UL 1703 | 388 | 343.9 |  | No Information Submitted | No Information Submitted
Topsun | TS-S388SA1K | 388W Monocrystalline Module | UL 1703 | 388 | 355.3 |  | No Information Submitted | No Information Submitted
Topsun | TS-S388TA1 | 388W Monocrystalline Module | UL 1703 | 388 | 340.6 |  | No Information Submitted | No Information Submitted
Topsun | TS-S388VA1 | 388W Monocrystalline Module | UL 1703 | 388 | 343.6 |  | No Information Submitted | No Information Submitted
Topsun | TS-M389JA1 | 389W Polycrystalline Module | UL 1703 | 389 | 347.8 |  | No Information Submitted | No Information Submitted
Topsun | TS-M389NA1 | 389W Polycrystalline Module | UL 1703 | 389 | 346.8 |  | No Information Submitted | No Information Submitted
Topsun | TS-S389 | 389W Monocrystalline Module | UL 1703 | 389 | 340 |  | No Information Submitted | No Information Submitted
Topsun | TS-S389SA1 | 389W Monocrystalline Module | UL 1703 | 389 | 344.8 |  | No Information Submitted | No Information Submitted
Topsun | TS-S389SA1K | 389W Monocrystalline Module | UL 1703 | 389 | 356.3 |  | No Information Submitted | No Information Submitted
Topsun | TS-S389TA1 | 389W Monocrystalline Module | UL 1703 | 389 | 341.5 |  | No Information Submitted | No Information Submitted
Topsun | TS-S389VA1 | 389W Monocrystalline Module | UL 1703 | 389 | 344.5 |  | No Information Submitted | No Information Submitted
Topsun | TS-M390JA1 | 390 W Polycrystalline Module | UL 1703 | 390 | 348.7 |  | No Information Submitted | No Information Submitted
Topsun | TS-M390NA1 | 390 W Polycrystalline Module | UL 1703 | 390 | 347.8 |  | No Information Submitted | No Information Submitted
Topsun | TS-S390 | 390 W Monocrystalline Module | UL 1703 | 390 | 340.9 |  | No Information Submitted | No Information Submitted
Topsun | TS-S390SA1 | 390 W Monocrystalline Module | UL 1703 | 390 | 345.7 |  | No Information Submitted | No Information Submitted
Topsun | TS-S390SA1K | 390 W Monocrystalline Module | UL 1703 | 390 | 357.2 |  | No Information Submitted | No Information Submitted
Topsun | TS-S390TA1 | 390 W Monocrystalline Module | UL 1703 | 390 | 342.5 |  | No Information Submitted | No Information Submitted
Topsun | TS-S390VA1 | 390 W Monocrystalline Module | UL 1703 | 390 | 345.4 |  | No Information Submitted | No Information Submitted
Topsun | TS-M391JA1 | 391W Polycrystalline Module | UL 1703 | 391 | 349.6 |  | No Information Submitted | No Information Submitted
Topsun | TS-M391NA1 | 391W Polycrystalline Module | UL 1703 | 391 | 348.7 |  | No Information Submitted | No Information Submitted
Topsun | TS-S391 | 391W Monocrystalline Module | UL 1703 | 391 | 341.8 |  | No Information Submitted | No Information Submitted
Topsun | TS-S391SA1 | 391W Monocrystalline Module | UL 1703 | 391 | 346.6 |  | No Information Submitted | No Information Submitted
Topsun | TS-S391SA1K | 391W Monocrystalline Module | UL 1703 | 391 | 358.2 |  | No Information Submitted | No Information Submitted
Topsun | TS-S391TA1 | 391W Monocrystalline Module | UL 1703 | 391 | 343.4 |  | No Information Submitted | No Information Submitted
Topsun | TS-S391VA1 | 391W Monocrystalline Module | UL 1703 | 391 | 346.4 |  | No Information Submitted | No Information Submitted
Topsun | TS-M392JA1 | 392W Polycrystalline Module | UL 1703 | 392 | 350.5 |  | No Information Submitted | No Information Submitted
Topsun | TS-M392NA1 | 392W Polycrystalline Module | UL 1703 | 392 | 349.6 |  | No Information Submitted | No Information Submitted
Topsun | TS-S392 | 392W Monocrystalline Module | UL 1703 | 392 | 342.8 |  | No Information Submitted | No Information Submitted
Topsun | TS-S392SA1 | 392W Monocrystalline Module | UL 1703 | 392 | 347.5 |  | No Information Submitted | No Information Submitted
Topsun | TS-S392SA1K | 392W Monocrystalline Module | UL 1703 | 392 | 359.1 |  | No Information Submitted | No Information Submitted
Topsun | TS-S392TA1 | 392W Monocrystalline Module | UL 1703 | 392 | 344.3 |  | No Information Submitted | No Information Submitted
Topsun | TS-S392VA1 | 392W Monocrystalline Module | UL 1703 | 392 | 347.3 |  | No Information Submitted | No Information Submitted
Topsun | TS-M393JA1 | 393W Polycrystalline Module | UL 1703 | 393 | 351.4 |  | No Information Submitted | No Information Submitted
Topsun | TS-M393NA1 | 393W Polycrystalline Module | UL 1703 | 393 | 350.5 |  | No Information Submitted | No Information Submitted
Topsun | TS-S393 | 393W Monocrystalline Module | UL 1703 | 393 | 343.7 |  | No Information Submitted | No Information Submitted
Topsun | TS-S393SA1 | 393W Monocrystalline Module | UL 1703 | 393 | 348.4 |  | No Information Submitted | No Information Submitted
Topsun | TS-S393SA1K | 393W Monocrystalline Module | UL 1703 | 393 | 360 |  | No Information Submitted | No Information Submitted
Topsun | TS-S393TA1 | 393W Monocrystalline Module | UL 1703 | 393 | 345.2 |  | No Information Submitted | No Information Submitted
Topsun | TS-S393VA1 | 393W Monocrystalline Module | UL 1703 | 393 | 348.2 |  | No Information Submitted | No Information Submitted
Topsun | TS-M394JA1 | 394W Polycrystalline Module | UL 1703 | 394 | 352.4 |  | No Information Submitted | No Information Submitted
Topsun | TS-M394NA1 | 394W Polycrystalline Module | UL 1703 | 394 | 351.4 |  | No Information Submitted | No Information Submitted
Topsun | TS-S394 | 394W Monocrystalline Module | UL 1703 | 394 | 344.6 |  | No Information Submitted | No Information Submitted
Topsun | TS-S394SA1 | 394W Monocrystalline Module | UL 1703 | 394 | 349.4 |  | No Information Submitted | No Information Submitted
Topsun | TS-S394SA1K | 394W Monocrystalline Module | UL 1703 | 394 | 361 |  | No Information Submitted | No Information Submitted
Topsun | TS-S394TA1 | 394W Monocrystalline Module | UL 1703 | 394 | 346.1 |  | No Information Submitted | No Information Submitted
Topsun | TS-S394VA1 | 394W Monocrystalline Module | UL 1703 | 394 | 349.1 |  | No Information Submitted | No Information Submitted
Topsun | TS-M395JA1 | 395 W Polycrystalline Module | UL 1703 | 395 | 353.3 |  | No Information Submitted | No Information Submitted
Topsun | TS-M395NA1 | 395 W Polycrystalline Module | UL 1703 | 395 | 352.4 |  | No Information Submitted | No Information Submitted
Topsun | TS-S395 | 395 W Monocrystalline Module | UL 1703 | 395 | 345.5 |  | No Information Submitted | No Information Submitted
Topsun | TS-S395SA1 | 395 W Monocrystalline Module | UL 1703 | 395 | 350.3 |  | No Information Submitted | No Information Submitted
Topsun | TS-S395SA1K | 395 W Monocrystalline Module | UL 1703 | 395 | 361.9 |  | No Information Submitted | No Information Submitted
Topsun | TS-S395TA1 | 395 W Monocrystalline Module | UL 1703 | 395 | 342.8 |  | No Information Submitted | No Information Submitted
Topsun | TS-S395VA1 | 395 W Monocrystalline Module | UL 1703 | 395 | 350 |  | No Information Submitted | No Information Submitted
Topsun | TS-M396JA1 | 396W Polycrystalline Module | UL 1703 | 396 | 354.2 |  | No Information Submitted | No Information Submitted
Topsun | TS-M396NA1 | 396W Polycrystalline Module | UL 1703 | 396 | 353.3 |  | No Information Submitted | No Information Submitted
Topsun | TS-S396 | 396W Monocrystalline Module | UL 1703 | 396 | 346.4 |  | No Information Submitted | No Information Submitted
Topsun | TS-S396SA1 | 396W Monocrystalline Module | UL 1703 | 396 | 351.2 |  | No Information Submitted | No Information Submitted
Topsun | TS-S396SA1K | 396W Monocrystalline Module | UL 1703 | 396 | 362.9 |  | No Information Submitted | No Information Submitted
Topsun | TS-S396TA1 | 396W Monocrystalline Module | UL 1703 | 396 | 343.7 |  | No Information Submitted | No Information Submitted
Topsun | TS-S396VA1 | 396W Monocrystalline Module | UL 1703 | 396 | 350.9 |  | No Information Submitted | No Information Submitted
Topsun | TS-M397JA1 | 397W Polycrystalline Module | UL 1703 | 397 | 355.1 |  | No Information Submitted | No Information Submitted
Topsun | TS-M397NA1 | 397W Polycrystalline Module | UL 1703 | 397 | 354.2 |  | No Information Submitted | No Information Submitted
Topsun | TS-S397 | 397W Monocrystalline Module | UL 1703 | 397 | 347.3 |  | No Information Submitted | No Information Submitted
Topsun | TS-S397SA1 | 397W Monocrystalline Module | UL 1703 | 397 | 352.1 |  | No Information Submitted | No Information Submitted
Topsun | TS-S397SA1K | 397W Monocrystalline Module | UL 1703 | 397 | 363.8 |  | No Information Submitted | No Information Submitted
Topsun | TS-S397TA1 | 397W Monocrystalline Module | UL 1703 | 397 | 344.6 |  | No Information Submitted | No Information Submitted
Topsun | TS-S397VA1 | 397W Monocrystalline Module | UL 1703 | 397 | 351.8 |  | No Information Submitted | No Information Submitted
Topsun | TS-M398JA1 | 398W Polycrystalline Module | UL 1703 | 398 | 356 |  | No Information Submitted | No Information Submitted
Topsun | TS-M398NA1 | 398W Polycrystalline Module | UL 1703 | 398 | 355.1 |  | No Information Submitted | No Information Submitted
Topsun | TS-S398 | 398W Monocrystalline Module | UL 1703 | 398 | 348.2 |  | No Information Submitted | No Information Submitted
Topsun | TS-S398SA1 | 398W Monocrystalline Module | UL 1703 | 398 | 353 |  | No Information Submitted | No Information Submitted
Topsun | TS-S398SA1K | 398W Monocrystalline Module | UL 1703 | 398 | 364.7 |  | No Information Submitted | No Information Submitted
Topsun | TS-S398TA1 | 398W Monocrystalline Module | UL 1703 | 398 | 345.5 |  | No Information Submitted | No Information Submitted
Topsun | TS-S398VA1 | 398W Monocrystalline Module | UL 1703 | 398 | 352.8 |  | No Information Submitted | No Information Submitted
Topsun | TS-M399JA1 | 399W Polycrystalline Module | UL 1703 | 399 | 357 |  | No Information Submitted | No Information Submitted
Topsun | TS-M399NA1 | 399W Polycrystalline Module | UL 1703 | 399 | 356 |  | No Information Submitted | No Information Submitted
Topsun | TS-S399 | 399W Monocrystalline Module | UL 1703 | 399 | 349.1 |  | No Information Submitted | No Information Submitted
Topsun | TS-S399SA1 | 399W Monocrystalline Module | UL 1703 | 399 | 353.9 |  | No Information Submitted | No Information Submitted
Topsun | TS-S399SA1K | 399W Monocrystalline Module | UL 1703 | 399 | 365.7 |  | No Information Submitted | No Information Submitted
Topsun | TS-S399TA1 | 399W Monocrystalline Module | UL 1703 | 399 | 346.4 |  | No Information Submitted | No Information Submitted
Topsun | TS-S399VA1 | 399W Monocrystalline Module | UL 1703 | 399 | 353.7 |  | No Information Submitted | No Information Submitted
Topsun | TS-M400JA1 | 400 W Polycrystalline Module | UL 1703 | 400 | 357.9 |  | No Information Submitted | No Information Submitted
Topsun | TS-S400 | 400 W Monocrystalline Module | UL 1703 | 400 | 350 |  | No Information Submitted | No Information Submitted
Topsun | TS-S400SA1 | 400 W Monocrystalline Module | UL 1703 | 400 | 354.9 |  | No Information Submitted | No Information Submitted
Topsun | TS-S400SA1K | 400 W Monocrystalline Module | UL 1703 | 400 | 366.6 |  | No Information Submitted | No Information Submitted
Topsun | TS-S400TA1 | 400 W Monocrystalline Module | UL 1703 | 400 | 347.3 |  | No Information Submitted | No Information Submitted
Topsun | TS-S400VA1 | 400 W Monocrystalline Module | UL 1703 | 400 | 354.6 |  | No Information Submitted | No Information Submitted
Topsun | TS-M401JA1 | 401W Polycrystalline Module | UL 1703 | 401 | 358.8 |  | No Information Submitted | No Information Submitted
Topsun | TS-S401 | 401W Monocrystalline Module | UL 1703 | 401 | 350.9 |  | No Information Submitted | No Information Submitted
Topsun | TS-S401SA1 | 401W Monocrystalline Module | UL 1703 | 401 | 355.8 |  | No Information Submitted | No Information Submitted
Topsun | TS-S401SA1K | 401W Monocrystalline Module | UL 1703 | 401 | 367.5 |  | No Information Submitted | No Information Submitted
Topsun | TS-S401TA1 | 401W Monocrystalline Module | UL 1703 | 401 | 348.2 |  | No Information Submitted | No Information Submitted
Topsun | TS-S401VA1 | 401W Monocrystalline Module | UL 1703 | 401 | 355.5 |  | No Information Submitted | No Information Submitted
Topsun | TS-M402JA1 | 402W Polycrystalline Module | UL 1703 | 402 | 359.7 |  | No Information Submitted | No Information Submitted
Topsun | TS-S402 | 402W Monocrystalline Module | UL 1703 | 402 | 351.8 |  | No Information Submitted | No Information Submitted
Topsun | TS-S402SA1 | 402W Monocrystalline Module | UL 1703 | 402 | 356.7 |  | No Information Submitted | No Information Submitted
Topsun | TS-S402SA1K | 402W Monocrystalline Module | UL 1703 | 402 | 368.5 |  | No Information Submitted | No Information Submitted
Topsun | TS-S402TA1 | 402W Monocrystalline Module | UL 1703 | 402 | 349.1 |  | No Information Submitted | No Information Submitted
Topsun | TS-S402VA1 | 402W Monocrystalline Module | UL 1703 | 402 | 356.4 |  | No Information Submitted | No Information Submitted
Topsun | TS-M403JA1 | 403W Polycrystalline Module | UL 1703 | 403 | 360.6 |  | No Information Submitted | No Information Submitted
Topsun | TS-S403 | 403W Monocrystalline Module | UL 1703 | 403 | 352.7 |  | No Information Submitted | No Information Submitted
Topsun | TS-S403SA1 | 403W Monocrystalline Module | UL 1703 | 403 | 357.6 |  | No Information Submitted | No Information Submitted
Topsun | TS-S403SA1K | 403W Monocrystalline Module | UL 1703 | 403 | 369.4 |  | No Information Submitted | No Information Submitted
Topsun | TS-S403TA1 | 403W Monocrystalline Module | UL 1703 | 403 | 350 |  | No Information Submitted | No Information Submitted
Topsun | TS-S403VA1 | 403W Monocrystalline Module | UL 1703 | 403 | 357.3 |  | No Information Submitted | No Information Submitted
Topsun | TS-M404JA1 | 404W Polycrystalline Module | UL 1703 | 404 | 361.6 |  | No Information Submitted | No Information Submitted
Topsun | TS-S404 | 404W Monocrystalline Module | UL 1703 | 404 | 353.6 |  | No Information Submitted | No Information Submitted
Topsun | TS-S404SA1 | 404W Monocrystalline Module | UL 1703 | 404 | 358.5 |  | No Information Submitted | No Information Submitted
Topsun | TS-S404SA1K | 404W Monocrystalline Module | UL 1703 | 404 | 370.4 |  | No Information Submitted | No Information Submitted
Topsun | TS-S404TA1 | 404W Monocrystalline Module | UL 1703 | 404 | 350.9 |  | No Information Submitted | No Information Submitted
Topsun | TS-S404VA1 | 404W Monocrystalline Module | UL 1703 | 404 | 358.3 |  | No Information Submitted | No Information Submitted
Topsun | TS-M405JA1 | 405 W Polycrystalline Module | UL 1703 | 405 | 362.5 |  | No Information Submitted | No Information Submitted
Topsun | TS-S405 | 405 W Monocrystalline Module | UL 1703 | 405 | 354.5 |  | No Information Submitted | No Information Submitted
Topsun | TS-S405SA1 | 405 W Monocrystalline Module | UL 1703 | 405 | 359.4 |  | No Information Submitted | No Information Submitted
Topsun | TS-S405SA1K | 405 W Monocrystalline Module | UL 1703 | 405 | 371.3 |  | No Information Submitted | No Information Submitted
Topsun | TS-S405TA1 | 405 W Monocrystalline Module | UL 1703 | 405 | 351.8 |  | No Information Submitted | No Information Submitted
Topsun | TS-S405VA1 | 405 W Monocrystalline Module | UL 1703 | 405 | 359.2 |  | No Information Submitted | No Information Submitted
Topsun | TS-M406JA1 | 406W Polycrystalline Module | UL 1703 | 406 | 363.4 |  | No Information Submitted | No Information Submitted
Topsun | TS-S406 | 406W Monocrystalline Module | UL 1703 | 406 | 355.4 |  | No Information Submitted | No Information Submitted
Topsun | TS-S406SA1 | 406W Monocrystalline Module | UL 1703 | 406 | 360.3 |  | No Information Submitted | No Information Submitted
Topsun | TS-S406SA1K | 406W Monocrystalline Module | UL 1703 | 406 | 372.2 |  | No Information Submitted | No Information Submitted
Topsun | TS-S406TA1 | 406W Monocrystalline Module | UL 1703 | 406 | 352.7 |  | No Information Submitted | No Information Submitted
Topsun | TS-S406VA1 | 406W Monocrystalline Module | UL 1703 | 406 | 360.1 |  | No Information Submitted | No Information Submitted
Topsun | TS-M407JA1 | 407W Polycrystalline Module | UL 1703 | 407 | 364.3 |  | No Information Submitted | No Information Submitted
Topsun | TS-S407 | 407W Monocrystalline Module | UL 1703 | 407 | 356.4 |  | No Information Submitted | No Information Submitted
Topsun | TS-S407SA1 | 407W Monocrystalline Module | UL 1703 | 407 | 361.3 |  | No Information Submitted | No Information Submitted
Topsun | TS-S407SA1K | 407W Monocrystalline Module | UL 1703 | 407 | 373.2 |  | No Information Submitted | No Information Submitted
Topsun | TS-S407TA1 | 407W Monocrystalline Module | UL 1703 | 407 | 353.6 |  | No Information Submitted | No Information Submitted
Topsun | TS-S407VA1 | 407W Monocrystalline Module | UL 1703 | 407 | 361 |  | No Information Submitted | No Information Submitted
Topsun | TS-M408JA1 | 408W Polycrystalline Module | UL 1703 | 408 | 365.3 |  | No Information Submitted | No Information Submitted
Topsun | TS-S408 | 408W Monocrystalline Module | UL 1703 | 408 | 357.3 |  | No Information Submitted | No Information Submitted
Topsun | TS-S408SA1 | 408W Monocrystalline Module | UL 1703 | 408 | 362.2 |  | No Information Submitted | No Information Submitted
Topsun | TS-S408SA1K | 408W Monocrystalline Module | UL 1703 | 408 | 374.1 |  | No Information Submitted | No Information Submitted
Topsun | TS-S408TA1 | 408W Monocrystalline Module | UL 1703 | 408 | 354.5 |  | No Information Submitted | No Information Submitted
Topsun | TS-S408VA1 | 408W Monocrystalline Module | UL 1703 | 408 | 361.9 |  | No Information Submitted | No Information Submitted
Topsun | TS-M409JA1 | 409W Polycrystalline Module | UL 1703 | 409 | 366.2 |  | No Information Submitted | No Information Submitted
Topsun | TS-S409 | 409W Monocrystalline Module | UL 1703 | 409 | 358.2 |  | No Information Submitted | No Information Submitted
Topsun | TS-S409SA1 | 409W Monocrystalline Module | UL 1703 | 409 | 363.1 |  | No Information Submitted | No Information Submitted
Topsun | TS-S409SA1K | 409W Monocrystalline Module | UL 1703 | 409 | 375.1 |  | No Information Submitted | No Information Submitted
Topsun | TS-S409TA1 | 409W Monocrystalline Module | UL 1703 | 409 | 355.4 |  | No Information Submitted | No Information Submitted
Topsun | TS-S409VA1 | 409W Monocrystalline Module | UL 1703 | 409 | 362.8 |  | No Information Submitted | No Information Submitted
Topsun | TS-M410JA1 | 410 W Polycrystalline Module | UL 1703 | 410 | 367.1 |  | No Information Submitted | No Information Submitted
Topsun | TS-S410 | 410 W Monocrystalline Module | UL 1703 | 410 | 359.1 |  | No Information Submitted | No Information Submitted
Topsun | TS-S410SA1 | 410 W Monocrystalline Module | UL 1703 | 410 | 364 |  | No Information Submitted | No Information Submitted
Topsun | TS-S410SA1K | 410 W Monocrystalline Module | UL 1703 | 410 | 376 |  | No Information Submitted | No Information Submitted
Topsun | TS-S410TA1 | 410 W Monocrystalline Module | UL 1703 | 410 | 356.3 |  | No Information Submitted | No Information Submitted
Topsun | TS-S410VA1 | 410 W Monocrystalline Module | UL 1703 | 410 | 363.7 |  | No Information Submitted | No Information Submitted
Topsun | TS-M411JA1 | 411W Polycrystalline Module | UL 1703 | 411 | 368 |  | No Information Submitted | No Information Submitted
Topsun | TS-S411SA1 | 411W Monocrystalline Module | UL 1703 | 411 | 364.9 |  | No Information Submitted | No Information Submitted
Topsun | TS-S411SA1K | 411W Monocrystalline Module | UL 1703 | 411 | 376.9 |  | No Information Submitted | No Information Submitted
Topsun | TS-S411TA1 | 411W Monocrystalline Module | UL 1703 | 411 | 357.2 |  | No Information Submitted | No Information Submitted
Topsun | TS-S411VA1 | 411W Monocrystalline Module | UL 1703 | 411 | 364.7 |  | No Information Submitted | No Information Submitted
Topsun | TS-M412JA1 | 412W Polycrystalline Module | UL 1703 | 412 | 368.9 |  | No Information Submitted | No Information Submitted
Topsun | TS-S412SA1 | 412W Monocrystalline Module | UL 1703 | 412 | 365.9 |  | No Information Submitted | No Information Submitted
Topsun | TS-S412SA1K | 412W Monocrystalline Module | UL 1703 | 412 | 377.9 |  | No Information Submitted | No Information Submitted
Topsun | TS-S412TA1 | 412W Monocrystalline Module | UL 1703 | 412 | 358.1 |  | No Information Submitted | No Information Submitted
Topsun | TS-S412VA1 | 412W Monocrystalline Module | UL 1703 | 412 | 365.6 |  | No Information Submitted | No Information Submitted
Topsun | TS-M413JA1 | 413W Polycrystalline Module | UL 1703 | 413 | 369.9 |  | No Information Submitted | No Information Submitted
Topsun | TS-S413SA1 | 413W Monocrystalline Module | UL 1703 | 413 | 366.8 |  | No Information Submitted | No Information Submitted
Topsun | TS-S413SA1K | 413W Monocrystalline Module | UL 1703 | 413 | 378.8 |  | No Information Submitted | No Information Submitted
Topsun | TS-S413TA1 | 413W Monocrystalline Module | UL 1703 | 413 | 359 |  | No Information Submitted | No Information Submitted
Topsun | TS-S413VA1 | 413W Monocrystalline Module | UL 1703 | 413 | 366.5 |  | No Information Submitted | No Information Submitted
Topsun | TS-M414JA1 | 414W Polycrystalline Module | UL 1703 | 414 | 370.8 |  | No Information Submitted | No Information Submitted
Topsun | TS-S414SA1 | 414W Monocrystalline Module | UL 1703 | 414 | 367.7 |  | No Information Submitted | No Information Submitted
Topsun | TS-S414SA1K | 414W Monocrystalline Module | UL 1703 | 414 | 379.8 |  | No Information Submitted | No Information Submitted
Topsun | TS-S414TA1 | 414W Monocrystalline Module | UL 1703 | 414 | 359.9 |  | No Information Submitted | No Information Submitted
Topsun | TS-S414VA1 | 414W Monocrystalline Module | UL 1703 | 414 | 367.4 |  | No Information Submitted | No Information Submitted
Topsun | TS-M415JA1 | 415 W Polycrystalline Module | UL 1703 | 415 | 371.7 |  | No Information Submitted | No Information Submitted
Topsun | TS-S415SA1 | 415 W Monocrystalline Module | UL 1703 | 415 | 368.6 |  | No Information Submitted | No Information Submitted
Topsun | TS-S415SA1K | 415 W Monocrystalline Module | UL 1703 | 415 | 380.7 |  | No Information Submitted | No Information Submitted
Topsun | TS-S415TA1 | 415 W Monocrystalline Module | UL 1703 | 415 | 360.8 |  | No Information Submitted | No Information Submitted
Topsun | TS-S415VA1 | 415 W Monocrystalline Module | UL 1703 | 415 | 368.3 |  | No Information Submitted | No Information Submitted
Topsun | TS-M416JA1 | 416W Polycrystalline Module | UL 1703 | 416 | 372.6 |  | No Information Submitted | No Information Submitted
Topsun | TS-S416SA1 | 416W Monocrystalline Module | UL 1703 | 416 | 369.5 |  | No Information Submitted | No Information Submitted
Topsun | TS-S416SA1K | 416W Monocrystalline Module | UL 1703 | 416 | 381.6 |  | No Information Submitted | No Information Submitted
Topsun | TS-S416TA1 | 416W Monocrystalline Module | UL 1703 | 416 | 361.7 |  | No Information Submitted | No Information Submitted
Topsun | TS-S416VA1 | 416W Monocrystalline Module | UL 1703 | 416 | 369.2 |  | No Information Submitted | No Information Submitted
Topsun | TS-M417JA1 | 417W Polycrystalline Module | UL 1703 | 417 | 373.6 |  | No Information Submitted | No Information Submitted
Topsun | TS-S417SA1 | 417W Monocrystalline Module | UL 1703 | 417 | 370.4 |  | No Information Submitted | No Information Submitted
Topsun | TS-S417SA1K | 417W Monocrystalline Module | UL 1703 | 417 | 382.6 |  | No Information Submitted | No Information Submitted
Topsun | TS-S417TA1 | 417W Monocrystalline Module | UL 1703 | 417 | 362.6 |  | No Information Submitted | No Information Submitted
Topsun | TS-S417VA1 | 417W Monocrystalline Module | UL 1703 | 417 | 370.2 |  | No Information Submitted | No Information Submitted
Topsun | TS-M418JA1 | 418W Polycrystalline Module | UL 1703 | 418 | 374.5 |  | No Information Submitted | No Information Submitted
Topsun | TS-S418SA1 | 418W Monocrystalline Module | UL 1703 | 418 | 371.4 |  | No Information Submitted | No Information Submitted
Topsun | TS-S418SA1K | 418W Monocrystalline Module | UL 1703 | 418 | 383.5 |  | No Information Submitted | No Information Submitted
Topsun | TS-S418TA1 | 418W Monocrystalline Module | UL 1703 | 418 | 363.5 |  | No Information Submitted | No Information Submitted
Topsun | TS-S418VA1 | 418W Monocrystalline Module | UL 1703 | 418 | 371.1 |  | No Information Submitted | No Information Submitted
Topsun | TS-M419JA1 | 419W Polycrystalline Module | UL 1703 | 419 | 375.4 |  | No Information Submitted | No Information Submitted
Topsun | TS-S419SA1 | 419W Monocrystalline Module | UL 1703 | 419 | 372.3 |  | No Information Submitted | No Information Submitted
Topsun | TS-S419SA1K | 419W Monocrystalline Module | UL 1703 | 419 | 384.5 |  | No Information Submitted | No Information Submitted
Topsun | TS-S419TA1 | 419W Monocrystalline Module | UL 1703 | 419 | 364.4 |  | No Information Submitted | No Information Submitted
Topsun | TS-M420JA1 | 420 W Polycrystalline Module | UL 1703 | 420 | 376.3 |  | No Information Submitted | No Information Submitted
Topsun | TS-S420SA1 | 420 W Monocrystalline Module | UL 1703 | 420 | 373.2 |  | No Information Submitted | No Information Submitted
Topsun | TS-S420TA1 | 420 W Monocrystalline Module | UL 1703 | 420 | 365.4 |  | No Information Submitted | No Information Submitted
Topsun Co Ltd | TSH-S450SB2BK(X) | 450 W Monocrystalline module, white backsheet | UL 1703 | 450 | 392.3 |  | No Information Submitted | No Information Submitted
Topsun Co Ltd | TSH-S450SB2BK(X)5 | 450 W Monocrystalline Module, white backsheet | UL 1703 | 450 | 395.2 | N/A | No Information Submitted | No Information Submitted
Topsun Co Ltd | TSH-S455SB2BK(X) | 455 W Monocrystalline module, white backsheet | UL 1703 | 455 | 396.9 |  | No Information Submitted | No Information Submitted
Topsun Co Ltd | TSH-S455SB2BK(X)5 | 455 W Monocrystalline Module, white backsheet | UL 1703 | 455 | 399.7 | N/A | No Information Submitted | No Information Submitted
Topsun Co Ltd | TSH-S460SB2BK(X) | 460 W Monocrystalline module, white backsheet | UL 1703 | 460 | 401.4 |  | No Information Submitted | No Information Submitted
Topsun Co Ltd | TSH-S460SB2BK(X)5 | 460 W Monocrystalline Module, white backsheet | UL 1703 | 460 | 404.3 | N/A | No Information Submitted | No Information Submitted
Topsun Co Ltd | TSH-S465SB2BK(X) | 465 W Monocrystalline module, white backsheet | UL 1703 | 465 | 406 |  | No Information Submitted | No Information Submitted
Topsun Co Ltd | TSH-S465SB2BK(X)5 | 465 W Monocrystalline Module, white backsheet | UL 1703 | 465 | 408.9 | N/A | No Information Submitted | No Information Submitted
Topsun Co Ltd | TSH-S470SB2BK(X) | 470 W Monocrystalline module, white backsheet | UL 1703 | 470 | 410.5 |  | No Information Submitted | No Information Submitted
Topsun Co Ltd | TSH-S470SB2BK(X)5 | 470 W Monocrystalline Module, white backsheet | UL 1703 | 470 | 413.5 | N/A | No Information Submitted | No Information Submitted
Topsun Co Ltd | TSH-S475SB2BK(X) | 475 W Monocrystalline module, white backsheet | UL 1703 | 475 | 415.1 |  | No Information Submitted | No Information Submitted
Topsun Co Ltd | TSH-S475SB2BK(X)5 | 475 W Monocrystalline Module, white backsheet | UL 1703 | 475 | 418.1 | N/A | No Information Submitted | No Information Submitted
Topsun Co Ltd | TSH-S480SB2BK(X) | 480 W Monocrystalline module, white backsheet | UL 1703 | 480 | 419.6 |  | No Information Submitted | No Information Submitted
Topsun Co Ltd | TSH-S480SB2BK(X)5 | 480 W Monocrystalline Module, white backsheet | UL 1703 | 480 | 422.6 | N/A | No Information Submitted | No Information Submitted
Topsun Co Ltd | TSH-S485SB2BK(X) | 485 W Monocrystalline module, white backsheet | UL 1703 | 485 | 424.2 |  | No Information Submitted | No Information Submitted
Topsun Co Ltd | TSH-S485SB2BK(X)5 | 485 W Monocrystalline Module, white backsheet | UL 1703 | 485 | 427.2 | N/A | No Information Submitted | No Information Submitted
Topsun Co Ltd | TSH-S490SB2BK(X) | 490 W Monocrystalline module, white backsheet | UL 1703 | 490 | 428.8 |  | No Information Submitted | No Information Submitted
Topsun Co Ltd | TSH-S490SB2BK(X)5 | 490 W Monocrystalline Module, white backsheet | UL 1703 | 490 | 431.8 | N/A | No Information Submitted | No Information Submitted
Topsun Co Ltd | TOP CLASS 495 | 495 W, 200 cell monocrystalline module, white backsheet, 1000V max system rating | UL 1703 | 495 | 439.6 | Formerly Topsun Co Ltd TSH-S495SB2BK(X)5 | No Information Submitted | No Information Submitted
Topsun Co Ltd | TOP CLASS 500 | 500 W, 200 cell monocrystalline module, white backsheet, 1000V max system rating | UL 1703 | 500 | 444.2 | Formerly Topsun Co Ltd TSH-S500SB2BK(X)5 | No Information Submitted | No Information Submitted
Topsun Co Ltd | TOP CLASS 505 | 505 W, 200 cell monocrystalline module, white backsheet, 1000V max system rating | UL 1703 | 505 | 448.9 | Formerly Topsun Co Ltd TSH-S505SB2BK(X)5 | No Information Submitted | No Information Submitted
Topsun Co Ltd | TOP CLASS 510 | 510 W, 200 cell monocrystalline module, white backsheet, 1000V max system rating | UL 1703 | 510 | 453.5 | Formerly Topsun Co Ltd TSH-S510SB2BK(X)5 | No Information Submitted | No Information Submitted
Topsun Co Ltd | TOP CLASS 515 | 515 W, 200 cell monocrystalline module, white backsheet, 1000V max system rating | UL 1703 | 515 | 458.1 | Formerly Topsun Co Ltd TSH-S515SB2BK(X)5 | No Information Submitted | No Information Submitted
Trina Solar | TSM-160PEG40.07 | 160 W Double glass polycrystalline Module | UL 1703 | 160 | 140.7 |  | No Information Submitted | No Information Submitted
Trina Solar | TSM-165DA01 | 165 W Monocrystalline Module | UL 1703 | 165 | 149.2 |  | No Information Submitted | No Information Submitted
Trina Solar | TSM-165PEG40.07 | 165 W Double glass polycrystalline Module | UL 1703 | 165 | 145.1 |  | No Information Submitted | No Information Submitted
Trina Solar | TSM-170D | 170 W Monocrystalline Module | UL 1703 | 170 | 152.1 |  | No Information Submitted | No Information Submitted
Trina Solar | TSM-170DA01 | 170 W Monocrystalline Module | UL 1703 | 170 | 153.8 |  | No Information Submitted | No Information Submitted
Trina Solar | TSM-170DA03 | 170 W Monocrystalline Module | UL 1703 | 170 | 150.5 |  | No Information Submitted | No Information Submitted
Trina Solar | TSM-170PA03 | 170 W Polycrystalline Module | UL 1703 | 170 | 148.7 |  | No Information Submitted | No Information Submitted
Trina Solar | TSM-170PEG40.07 | 170 W Double glass polycrystalline Module | UL 1703 | 170 | 149.6 |  | No Information Submitted | No Information Submitted
Trina Solar | TSM-175D | 175 W Monocrystalline Module | UL 1703 | 175 | 156.7 |  | No Information Submitted | No Information Submitted
Trina Solar | TSM-175DA01 | 175 W Monocrystalline Module | UL 1703 | 175 | 158.5 |  | No Information Submitted | No Information Submitted
Trina Solar | TSM-175DA03 | 175 W Monocrystalline Module | UL 1703 | 175 | 155 |  | No Information Submitted | No Information Submitted
Trina Solar | TSM-175PA03 | 175 W Polycrystalline Module | UL 1703 | 175 | 153.2 |  | No Information Submitted | No Information Submitted
Trina Solar | TSM-175PEG40.07 | 175 W Double glass polycrystalline Module | UL 1703 | 175 | 154.1 |  | No Information Submitted | No Information Submitted
Trina Solar | TSM-180D | 180 W Monocrystalline Module | UL 1703 | 180 | 161.3 |  | No Information Submitted | No Information Submitted
Trina Solar | TSM-180DA01 | 180 W Monocrystalline Module | UL 1703 | 180 | 163.1 |  | No Information Submitted | No Information Submitted
Trina Solar | TSM-180DA03 | 180 W Monocrystalline Module | UL 1703 | 180 | 159.6 |  | No Information Submitted | No Information Submitted
Trina Solar | TSM-180PA03 | 180 W Polycrystalline Module | UL 1703 | 180 | 157.7 |  | No Information Submitted | No Information Submitted
Trina Solar | TSM-185DA01 | 185 W Monocrystalline Module | UL 1703 | 185 | 164.3 |  | No Information Submitted | No Information Submitted
Trina Solar | TSM-185DA01A | 185 W Monocrystalline Module | UL 1703 | 185 | 166.7 |  | No Information Submitted | No Information Submitted
Trina Solar | TSM-185DA01A.05 | 185 W Monocrystalline Module | UL 1703 | 185 | 166.4 |  | No Information Submitted | No Information Submitted
Trina Solar | TSM-185DA01A.08 | 185 W Monocrystalline Module | UL 1703 | 185 | 166.7 |  | No Information Submitted | No Information Submitted
Trina Solar | TSM-185DA03 | 185 W Monocrystalline Module | UL 1703 | 185 | 164.2 |  | No Information Submitted | No Information Submitted
Trina Solar | TSM-185PA03 | 185 W Polycrystalline Module | UL 1703 | 185 | 162.3 |  | No Information Submitted | No Information Submitted
Trina Solar | TSM-190DA01A | 190 W Monocrystalline Module | UL 1703 | 190 | 171.4 |  | No Information Submitted | No Information Submitted
Trina Solar | TSM-190DA01A.05 | 190 W Monocrystalline Module | UL 1703 | 190 | 171 |  | No Information Submitted | No Information Submitted
Trina Solar | TSM-190DA01A.08 | 190 W Monocrystalline Module | UL 1703 | 190 | 171.4 |  | No Information Submitted | No Information Submitted
Trina Solar | TSM-190DA03 | 190 W Monocrystalline Module | UL 1703 | 190 | 168.7 |  | No Information Submitted | No Information Submitted
Trina Solar | TSM-190PA03 | 190 W Polycrystalline Module | UL 1703 | 190 | 166.8 |  | No Information Submitted | No Information Submitted
Trina Solar | TSM-195DA01A | 195 W Monocrystalline Module | UL 1703 | 195 | 176 |  | No Information Submitted | No Information Submitted
Trina Solar | TSM-195DA01A.05 | 195 W Monocrystalline Module | UL 1703 | 195 | 175.6 |  | No Information Submitted | No Information Submitted
Trina Solar | TSM-195DA01A.08 | 195 W Monocrystalline Module | UL 1703 | 195 | 176 |  | No Information Submitted | No Information Submitted
Trina Solar | TSM-200DA01A | 200 W Monocrystalline Module | UL 1703 | 200 | 180.6 |  | No Information Submitted | No Information Submitted
Trina Solar | TSM-200DA01A.05 | 200 W Monocrystalline Module | UL 1703 | 200 | 180.2 |  | No Information Submitted | No Information Submitted
Trina Solar | TSM-200DA01A.08 | 200 W Monocrystalline Module | UL 1703 | 200 | 180.6 |  | No Information Submitted | No Information Submitted
Trina Solar | TSM-205DA01A | 205 W Monocrystalline Module | UL 1703 | 205 | 185.3 |  | No Information Submitted | No Information Submitted
Trina Solar | TSM-205DA01A.05 | 205 W Monocrystalline Module | UL 1703 | 205 | 184.9 |  | No Information Submitted | No Information Submitted
Trina Solar | TSM-205DA01A.08 | 205 W Monocrystalline Module | UL 1703 | 205 | 185.3 |  | No Information Submitted | No Information Submitted
Trina Solar | TSM-220DA05 | 220 W Monocrystalline Module | UL 1703 | 220 | 193.7 |  | No Information Submitted | No Information Submitted
Trina Solar | TSM-220PA05 | 220 W Polycrystalline Module | UL 1703 | 220 | 197.5 |  | No Information Submitted | No Information Submitted
Trina Solar | TSM-220PA05.05 | 220 W Polycrystalline Module | UL 1703 | 220 | 199.5 |  | No Information Submitted | No Information Submitted
Trina Solar | TSM-220PA05.08 | 220 W Polycrystalline Module | UL 1703 | 220 | 197.5 |  | No Information Submitted | No Information Submitted
Trina Solar | TSM-220PA05.10 | 220 W Polycrystalline Module | UL 1703 | 220 | 197.5 |  | No Information Submitted | No Information Submitted
Trina Solar | TSM-220PA05.15 | 220 W Polycrystalline Module | UL 1703 | 220 | 199.5 |  | No Information Submitted | No Information Submitted
Trina Solar | TSM-220PA05.18 | 220 W Polycrystalline Module | UL 1703 | 220 | 197.5 |  | No Information Submitted | No Information Submitted
Trina Solar | TSM-220PA05.20 | 220 W Polycrystalline Module | UL 1703 | 220 | 197.5 |  | No Information Submitted | No Information Submitted
Trina Solar | TSM-220PA05.28 | 220 W Polycrystalline Module | UL 1703 | 220 | 197.5 |  | No Information Submitted | No Information Submitted
Trina Solar | TSM-220PA05.30 | 220 W Polycrystalline Module | UL 1703 | 220 | 197.5 |  | No Information Submitted | No Information Submitted
Trina Solar | TSM-220PA05.38 | 220 W Polycrystalline Module | UL 1703 | 220 | 197.5 |  | No Information Submitted | No Information Submitted
Trina Solar | TSM-220PA05.xy2 | 220 W Polycrystalline Module, wildcard 'x' can be 0 or 1 and 'y' can be 0 or 8 | UL 1703 | 220 | 197.5 |  | No Information Submitted | No Information Submitted
Trina Solar | TSM-220PD05 | 220 W Polycrystalline Module | UL 1703 | 220 | 197.5 |  | No Information Submitted | No Information Submitted
Trina Solar | TSM-220PD05.08 | 220 W Polycrystalline Module | UL 1703 | 220 | 197.5 |  | No Information Submitted | No Information Submitted
Trina Solar | TSM-220PD05.10 | 220 W Polycrystalline Module | UL 1703 | 220 | 197.5 |  | No Information Submitted | No Information Submitted
Trina Solar | TSM-220PD05.18 | 220 W Polycrystalline Module | UL 1703 | 220 | 197.5 |  | No Information Submitted | No Information Submitted
Trina Solar | TSM-220PD05.xy2 | 220 W Polycrystalline Module, wildcard 'x' can be 0 or 1 and 'y' can be 0 or 8 | UL 1703 | 220 | 197.5 |  | No Information Submitted | No Information Submitted
Trina Solar | TSM-225PA05 | 225 W Polycrystalline Module | UL 1703 | 225 | 202.1 |  | No Information Submitted | No Information Submitted
Trina Solar | TSM-225PA05.05 | 225 W Polycrystalline Module | UL 1703 | 225 | 204.2 |  | No Information Submitted | No Information Submitted
Trina Solar | TSM-225PA05.08 | 225 W Polycrystalline Module | UL 1703 | 225 | 202.1 |  | No Information Submitted | No Information Submitted
Trina Solar | TSM-225PA05.10 | 225 W Polycrystalline Module | UL 1703 | 225 | 202.1 |  | No Information Submitted | No Information Submitted
Trina Solar | TSM-225PA05.15 | 225 W Polycrystalline Module | UL 1703 | 225 | 204.2 |  | No Information Submitted | No Information Submitted
Trina Solar | TSM-225PA05.18 | 225 W Polycrystalline Module | UL 1703 | 225 | 202.1 |  | No Information Submitted | No Information Submitted
Trina Solar | TSM-225PA05.20 | 225 W Polycrystalline Module | UL 1703 | 225 | 202.1 |  | No Information Submitted | No Information Submitted
Trina Solar | TSM-225PA05.28 | 225 W Polycrystalline Module | UL 1703 | 225 | 202.1 |  | No Information Submitted | No Information Submitted
Trina Solar | TSM-225PA05.30 | 225 W Polycrystalline Module | UL 1703 | 225 | 202.1 |  | No Information Submitted | No Information Submitted
Trina Solar | TSM-225PA05.38 | 225 W Polycrystalline Module | UL 1703 | 225 | 202.1 |  | No Information Submitted | No Information Submitted
Trina Solar | TSM-225PA05.xy2 | 225 W Polycrystalline Module, wildcard 'x' can be 0 or 1 and 'y' can be 0 or 8 | UL 1703 | 225 | 202.1 |  | No Information Submitted | No Information Submitted
Trina Solar | TSM-225PD05 | 225 W Polycrystalline Module | UL 1703 | 225 | 202.1 |  | No Information Submitted | No Information Submitted
Trina Solar | TSM-225PD05.08 | 225 W Polycrystalline Module | UL 1703 | 225 | 202.1 |  | No Information Submitted | No Information Submitted
Trina Solar | TSM-225PD05.10 | 225 W Polycrystalline Module | UL 1703 | 225 | 202.1 |  | No Information Submitted | No Information Submitted
Trina Solar | TSM-225PD05.18 | 225 W Polycrystalline Module | UL 1703 | 225 | 202.1 |  | No Information Submitted | No Information Submitted
Trina Solar | TSM-225PD05.xy2 | 225 W Polycrystalline Module, wildcard 'x' can be 0 or 1 and 'y' can be 0 or 8 | UL 1703 | 225 | 202.1 |  | No Information Submitted | No Information Submitted
Trina Solar | TSM-230DA05 | 230 W Monocrystalline Module | UL 1703 | 230 | 202.8 |  | No Information Submitted | No Information Submitted
Trina Solar | TSM-230PA05 | 230 W Polycrystalline Module | UL 1703 | 230 | 208.9 |  | No Information Submitted | No Information Submitted
Trina Solar | TSM-230PA05.05 | 230 W Polycrystalline Module | UL 1703 | 230 | 208.8 |  | No Information Submitted | No Information Submitted
Trina Solar | TSM-230PA05.08 | 230 W Polycrystalline Module | UL 1703 | 230 | 208.9 |  | No Information Submitted | No Information Submitted
Trina Solar | TSM-230PA05.10 | 230 W Polycrystalline Module | UL 1703 | 230 | 208.9 |  | No Information Submitted | No Information Submitted
Trina Solar | TSM-230PA05.15 | 230 W Polycrystalline Module | UL 1703 | 230 | 208.8 |  | No Information Submitted | No Information Submitted
Trina Solar | TSM-230PA05.18 | 230 W Polycrystalline Module | UL 1703 | 230 | 208.9 |  | No Information Submitted | No Information Submitted
Trina Solar | TSM-230PA05.20 | 230 W Polycrystalline Module | UL 1703 | 230 | 208.9 |  | No Information Submitted | No Information Submitted
Trina Solar | TSM-230PA05.28 | 230 W Polycrystalline Module | UL 1703 | 230 | 208.9 |  | No Information Submitted | No Information Submitted
Trina Solar | TSM-230PA05.30 | 230 W Polycrystalline Module | UL 1703 | 230 | 208.9 |  | No Information Submitted | No Information Submitted
Trina Solar | TSM-230PA05.38 | 230 W Polycrystalline Module | UL 1703 | 230 | 208.9 |  | No Information Submitted | No Information Submitted
Trina Solar | TSM-230PA05.xy2 | 230 W Polycrystalline Module, wildcard 'x' can be 0 or 1 and 'y' can be 0 or 8 | UL 1703 | 230 | 208.9 |  | No Information Submitted | No Information Submitted
Trina Solar | TSM-230PD05 | 230 W Polycrystalline Module | UL 1703 | 230 | 208.9 |  | No Information Submitted | No Information Submitted
Trina Solar | TSM-230PD05.08 | 230 W Polycrystalline Module | UL 1703 | 230 | 208.9 |  | No Information Submitted | No Information Submitted
Trina Solar | TSM-230PD05.10 | 230 W Polycrystalline Module | UL 1703 | 230 | 208.9 |  | No Information Submitted | No Information Submitted
Trina Solar | TSM-230PD05.18 | 230 W Polycrystalline Module | UL 1703 | 230 | 208.9 |  | No Information Submitted | No Information Submitted
Trina Solar | TSM-230PD05.xy2 | 230 W Polycrystalline Module, wildcard 'x' can be 0 or 1 and 'y' can be 0 or 8 | UL 1703 | 230 | 208.9 |  | No Information Submitted | No Information Submitted
Trina Solar | TSM-235PA05 | 235 W Polycrystalline Module | UL 1703 | 235 | 213.6 |  | No Information Submitted | No Information Submitted
Trina Solar | TSM-235PA05.05 | 235 W Polycrystalline Module | UL 1703 | 235 | 213.5 |  | No Information Submitted | No Information Submitted
Trina Solar | TSM-235PA05.08 | 235 W Polycrystalline Module | UL 1703 | 235 | 213.6 |  | No Information Submitted | No Information Submitted
Trina Solar | TSM-235PA05.10 | 235 W Polycrystalline Module | UL 1703 | 235 | 213.6 |  | No Information Submitted | No Information Submitted
Trina Solar | TSM-235PA05.15 | 235 W Polycrystalline Module | UL 1703 | 235 | 213.5 |  | No Information Submitted | No Information Submitted
Trina Solar | TSM-235PA05.18 | 235 W Polycrystalline Module | UL 1703 | 235 | 213.6 |  | No Information Submitted | No Information Submitted
Trina Solar | TSM-235PA05.20 | 235 W Polycrystalline Module | UL 1703 | 235 | 213.6 |  | No Information Submitted | No Information Submitted
Trina Solar | TSM-235PA05.28 | 235 W Polycrystalline Module | UL 1703 | 235 | 213.6 |  | No Information Submitted | No Information Submitted
Trina Solar | TSM-235PA05.30 | 235 W Polycrystalline Module | UL 1703 | 235 | 213.6 |  | No Information Submitted | No Information Submitted
Trina Solar | TSM-235PA05.38 | 235 W Polycrystalline Module | UL 1703 | 235 | 213.6 |  | No Information Submitted | No Information Submitted
Trina Solar | TSM-235PA05.xy2 | 235 W Polycrystalline Module, wildcard 'x' can be 0 or 1 and 'y' can be 0 or 8 | UL 1703 | 235 | 213.6 |  | No Information Submitted | No Information Submitted
Trina Solar | TSM-235PD05 | 235 W Polycrystalline Module | UL 1703 | 235 | 213.6 |  | No Information Submitted | No Information Submitted
Trina Solar | TSM-235PD05.08 | 235 W Polycrystalline Module | UL 1703 | 235 | 213.6 |  | No Information Submitted | No Information Submitted
Trina Solar | TSM-235PD05.10 | 235 W Polycrystalline Module | UL 1703 | 235 | 213.6 |  | No Information Submitted | No Information Submitted
Trina Solar | TSM-235PD05.18 | 235 W Polycrystalline Module | UL 1703 | 235 | 213.6 |  | No Information Submitted | No Information Submitted
Trina Solar | TSM-235PD05.xy2 | 235 W Polycrystalline Module, wildcard 'x' can be 0 or 1 and 'y' can be 0 or 8 | UL 1703 | 235 | 213.6 |  | No Information Submitted | No Information Submitted
Trina Solar | TSM-240DA05 | 240 W Monocrystalline Module | UL 1703 | 240 | 211.9 |  | No Information Submitted | No Information Submitted
Trina Solar | TSM-240PA05 | 240 W Polycrystalline Module | UL 1703 | 240 | 218.2 |  | No Information Submitted | No Information Submitted
Trina Solar | TSM-240PA05.05 | 240 W Polycrystalline Module | UL 1703 | 240 | 218.1 |  | No Information Submitted | No Information Submitted
Trina Solar | TSM-240PA05.08 | 240 W Polycrystalline Module | UL 1703 | 240 | 218.2 |  | No Information Submitted | No Information Submitted
Trina Solar | TSM-240PA05.10 | 240 W Polycrystalline Module | UL 1703 | 240 | 218.2 |  | No Information Submitted | No Information Submitted
Trina Solar | TSM-240PA05.15 | 240 W Polycrystalline Module | UL 1703 | 240 | 218.1 |  | No Information Submitted | No Information Submitted
Trina Solar | TSM-240PA05.18 | 240 W Polycrystalline Module | UL 1703 | 240 | 218.2 |  | No Information Submitted | No Information Submitted
Trina Solar | TSM-240PA05.20 | 240 W Polycrystalline Module | UL 1703 | 240 | 218.2 |  | No Information Submitted | No Information Submitted
Trina Solar | TSM-240PA05.28 | 240 W Polycrystalline Module | UL 1703 | 240 | 218.2 |  | No Information Submitted | No Information Submitted
Trina Solar | TSM-240PA05.30 | 240 W Polycrystalline Module | UL 1703 | 240 | 218.2 |  | No Information Submitted | No Information Submitted
Trina Solar | TSM-240PA05.38 | 240 W Polycrystalline Module | UL 1703 | 240 | 218.2 |  | No Information Submitted | No Information Submitted
Trina Solar | TSM-240PA05.xy2 | 240 W Polycrystalline Module, wildcard 'x' can be 0 or 1 and 'y' can be 0 or 8 | UL 1703 | 240 | 218.2 |  | No Information Submitted | No Information Submitted
Trina Solar | TSM-240PD05 | 240 W Polycrystalline Module | UL 1703 | 240 | 218.2 |  | No Information Submitted | No Information Submitted
Trina Solar | TSM-240PD05.08 | 240 W Polycrystalline Module | UL 1703 | 240 | 218.2 |  | No Information Submitted | No Information Submitted
Trina Solar | TSM-240PD05.10 | 240 W Polycrystalline Module | UL 1703 | 240 | 218.2 |  | No Information Submitted | No Information Submitted
Trina Solar | TSM-240PD05.18 | 240 W Polycrystalline Module | UL 1703 | 240 | 218.2 |  | No Information Submitted | No Information Submitted
Trina Solar | TSM-240PD05.xy2 | 240 W Polycrystalline Module, wildcard 'x' can be 0 or 1 and 'y' can be 0 or 8 | UL 1703 | 240 | 218.2 |  | No Information Submitted | No Information Submitted
Trina Solar | TSM-240PxG5 | 240 W Polycrystalline Module, Double Glass where wildcard 'x' can be D or E | UL 1703 | 240 | 221 |  | No Information Submitted | No Information Submitted
Trina Solar | TSM-240PxG5.50 | 240 W Polycrystalline Module, Double Glass where wildcard 'x' can be D or E | UL 1703 | 240 | 221 |  | No Information Submitted | No Information Submitted
Trina Solar | TSM-245PA05 | 245 W Polycrystalline Module | UL 1703 | 245 | 222.9 |  | No Information Submitted | No Information Submitted
Trina Solar | TSM-245PA05.05 | 245 W Polycrystalline Module | UL 1703 | 245 | 222.8 |  | No Information Submitted | No Information Submitted
Trina Solar | TSM-245PA05.08 | 245 W Polycrystalline Module | UL 1703 | 245 | 222.9 |  | No Information Submitted | No Information Submitted
Trina Solar | TSM-245PA05.10 | 245 W Polycrystalline Module | UL 1703 | 245 | 222.9 |  | No Information Submitted | No Information Submitted
Trina Solar | TSM-245PA05.15 | 245 W Polycrystalline Module | UL 1703 | 245 | 222.8 |  | No Information Submitted | No Information Submitted
Trina Solar | TSM-245PA05.18 | 245 W Polycrystalline Module | UL 1703 | 245 | 222.9 |  | No Information Submitted | No Information Submitted
Trina Solar | TSM-245PA05.20 | 245 W Polycrystalline Module | UL 1703 | 245 | 222.9 |  | No Information Submitted | No Information Submitted
Trina Solar | TSM-245PA05.28 | 245 W Polycrystalline Module | UL 1703 | 245 | 222.9 |  | No Information Submitted | No Information Submitted
Trina Solar | TSM-245PA05.30 | 245 W Polycrystalline Module | UL 1703 | 245 | 222.9 |  | No Information Submitted | No Information Submitted
Trina Solar | TSM-245PA05.38 | 245 W Polycrystalline Module | UL 1703 | 245 | 222.9 |  | No Information Submitted | No Information Submitted
Trina Solar | TSM-245PA05.xy2 | 245 W Polycrystalline Module, wildcard 'x' can be 0 or 1 and 'y' can be 0 or 8 | UL 1703 | 245 | 222.9 |  | No Information Submitted | No Information Submitted
Trina Solar | TSM-245PD05 | 245 W Polycrystalline Module | UL 1703 | 245 | 222.9 |  | No Information Submitted | No Information Submitted
Trina Solar | TSM-245PD05.001 | 245 W Polycrystalline Module | UL 1703 | 245 | 222.9 |  | No Information Submitted | No Information Submitted
Trina Solar | TSM-245PD05.002 | 245 W Polycrystalline Module | UL 1703 | 245 | 222.9 |  | No Information Submitted | No Information Submitted
Trina Solar | TSM-245PD05.00C | 245 W Polycrystalline Module | UL 1703 | 245 | 222.9 |  | No Information Submitted | No Information Submitted
Trina Solar | TSM-245PD05.00M | 245 W Polycrystalline Module | UL 1703 | 245 | 222.9 |  | No Information Submitted | No Information Submitted
Trina Solar | TSM-245PD05.00S | 245 W Polycrystalline Module | UL 1703 | 245 | 222.9 |  | No Information Submitted | No Information Submitted
Trina Solar | TSM-245PD05.051 | 245 W Polycrystalline Module | UL 1703 | 245 | 222.9 |  | No Information Submitted | No Information Submitted
Trina Solar | TSM-245PD05.052 | 245 W Polycrystalline Module | UL 1703 | 245 | 222.9 |  | No Information Submitted | No Information Submitted
Trina Solar | TSM-245PD05.05M | 245 W Polycrystalline Module | UL 1703 | 245 | 222.9 |  | No Information Submitted | No Information Submitted
Trina Solar | TSM-245PD05.05S | 245 W Polycrystalline Module | UL 1703 | 245 | 222.9 |  | No Information Submitted | No Information Submitted
Trina Solar | TSM-245PD05.08 | 245 W Polycrystalline Module | UL 1703 | 245 | 222.9 |  | No Information Submitted | No Information Submitted
Trina Solar | TSM-245PD05.081 | 245 W Polycrystalline Module | UL 1703 | 245 | 222.9 |  | No Information Submitted | No Information Submitted
Trina Solar | TSM-245PD05.082 | 245 W Polycrystalline Module | UL 1703 | 245 | 222.9 |  | No Information Submitted | No Information Submitted
Trina Solar | TSM-245PD05.08C | 245 W Polycrystalline Module | UL 1703 | 245 | 222.9 |  | No Information Submitted | No Information Submitted
Trina Solar | TSM-245PD05.08D | 245 W Polycrystalline Module | UL 1703 | 245 | 222.9 |  | No Information Submitted | No Information Submitted
Trina Solar | TSM-245PD05.08M | 245 W Polycrystalline Module | UL 1703 | 245 | 222.9 |  | No Information Submitted | No Information Submitted
Trina Solar | TSM-245PD05.08S | 245 W Polycrystalline Module | UL 1703 | 245 | 222.9 |  | No Information Submitted | No Information Submitted
Trina Solar | TSM-245PD05.10 | 245 W Polycrystalline Module | UL 1703 | 245 | 222.9 |  | No Information Submitted | No Information Submitted
Trina Solar | TSM-245PD05.18 | 245 W Polycrystalline Module | UL 1703 | 245 | 222.9 |  | No Information Submitted | No Information Submitted
Trina Solar | TSM-245PD05.xy2 | 245 W Polycrystalline Module, wildcard 'x' can be 0 or 1 and 'y' can be 0 or 8 | UL 1703 | 245 | 222.9 |  | No Information Submitted | No Information Submitted
Trina Solar | TSM-245PxG5 | 245 W Polycrystalline Module, Double Glass where wildcard 'x' can be D or E | UL 1703 | 245 | 225.7 |  | No Information Submitted | No Information Submitted
Trina Solar | TSM-245PxG5.50 | 245 W Polycrystalline Module, Double Glass where wildcard 'x' can be D or E | UL 1703 | 245 | 225.7 |  | No Information Submitted | No Information Submitted
Trina Solar | TSM-250PA05 | 250 W Polycrystalline Module | UL 1703 | 250 | 227.5 |  | No Information Submitted | No Information Submitted
Trina Solar | TSM-250PA05.05 | 250 W Polycrystalline Module | UL 1703 | 250 | 227.4 |  | No Information Submitted | No Information Submitted
Trina Solar | TSM-250PA05.08 | 250 W Polycrystalline Module | UL 1703 | 250 | 227.5 |  | No Information Submitted | No Information Submitted
Trina Solar | TSM-250PA05.10 | 250 W Polycrystalline Module | UL 1703 | 250 | 227.5 |  | No Information Submitted | No Information Submitted
Trina Solar | TSM-250PA05.15 | 250 W Polycrystalline Module | UL 1703 | 250 | 227.4 |  | No Information Submitted | No Information Submitted
Trina Solar | TSM-250PA05.18 | 250 W Polycrystalline Module | UL 1703 | 250 | 227.5 |  | No Information Submitted | No Information Submitted
Trina Solar | TSM-250PA05.20 | 250 W Polycrystalline Module | UL 1703 | 250 | 227.5 |  | No Information Submitted | No Information Submitted
Trina Solar | TSM-250PA05.28 | 250 W Polycrystalline Module | UL 1703 | 250 | 227.5 |  | No Information Submitted | No Information Submitted
Trina Solar | TSM-250PA05.30 | 250 W Polycrystalline Module | UL 1703 | 250 | 227.5 |  | No Information Submitted | No Information Submitted
Trina Solar | TSM-250PA05.38 | 250 W Polycrystalline Module | UL 1703 | 250 | 227.5 |  | No Information Submitted | No Information Submitted
Trina Solar | TSM-250PA05.xy2 | 250 W Polycrystalline Module, wildcard 'x' can be 0 or 1 and 'y' can be 0 or 8 | UL 1703 | 250 | 227.5 |  | No Information Submitted | No Information Submitted
Trina Solar | TSM-250PA05A | 250 W Polycrystalline Module | UL 1703 | 250 | 229.1 |  | No Information Submitted | No Information Submitted
Trina Solar | TSM-250PA05A.08 | 250 W Polycrystalline Module | UL 1703 | 250 | 229.1 |  | No Information Submitted | No Information Submitted
Trina Solar | TSM-250PA05A.10 | 250 W Polycrystalline Module | UL 1703 | 250 | 229.1 |  | No Information Submitted | No Information Submitted
Trina Solar | TSM-250PA05A.18 | 250 W Polycrystalline Module | UL 1703 | 250 | 229.1 |  | No Information Submitted | No Information Submitted
Trina Solar | TSM-250PD05 | 250 W Polycrystalline Module | UL 1703 | 250 | 227.5 |  | No Information Submitted | No Information Submitted
Trina Solar | TSM-250PD05.001 | 250 W Polycrystalline Module | UL 1703 | 250 | 227.5 |  | No Information Submitted | No Information Submitted
Trina Solar | TSM-250PD05.002 | 250 W Polycrystalline Module | UL 1703 | 250 | 227.5 |  | No Information Submitted | No Information Submitted
Trina Solar | TSM-250PD05.00C | 250 W Polycrystalline Module | UL 1703 | 250 | 227.5 |  | No Information Submitted | No Information Submitted
Trina Solar | TSM-250PD05.00M | 250 W Polycrystalline Module | UL 1703 | 250 | 227.5 |  | No Information Submitted | No Information Submitted
Trina Solar | TSM-250PD05.00S | 250 W Polycrystalline Module | UL 1703 | 250 | 227.5 |  | No Information Submitted | No Information Submitted
Trina Solar | TSM-250PD05.00U | 250 W Polycrystalline Module | UL 1703 | 250 | 227.4 |  | No Information Submitted | No Information Submitted
Trina Solar | TSM-250PD05.05 | 250 W Polycrystalline Module | UL 1703 | 250 | 229.1 |  | No Information Submitted | No Information Submitted
Trina Solar | TSM-250PD05.051 | 250 W Polycrystalline Module | UL 1703 | 250 | 227.5 |  | No Information Submitted | No Information Submitted
Trina Solar | TSM-250PD05.052 | 250 W Polycrystalline Module | UL 1703 | 250 | 227.5 |  | No Information Submitted | No Information Submitted
Trina Solar | TSM-250PD05.05M | 250 W Polycrystalline Module | UL 1703 | 250 | 227.5 |  | No Information Submitted | No Information Submitted
Trina Solar | TSM-250PD05.05S | 250 W Polycrystalline Module | UL 1703 | 250 | 227.5 |  | No Information Submitted | No Information Submitted
Trina Solar | TSM-250PD05.05U | 250 W Polycrystalline Module | UL 1703 | 250 | 227.4 |  | No Information Submitted | No Information Submitted
Trina Solar | TSM-250PD05.08 | 250 W Polycrystalline Module | UL 1703 | 250 | 227.5 |  | No Information Submitted | No Information Submitted
Trina Solar | TSM-250PD05.081 | 250 W Polycrystalline Module | UL 1703 | 250 | 227.5 |  | No Information Submitted | No Information Submitted
Trina Solar | TSM-250PD05.082 | 250 W Polycrystalline Module | UL 1703 | 250 | 227.5 |  | No Information Submitted | No Information Submitted
Trina Solar | TSM-250PD05.08C | 250 W Polycrystalline Module | UL 1703 | 250 | 227.5 |  | No Information Submitted | No Information Submitted
Trina Solar | TSM-250PD05.08D | 250 W Polycrystalline Module | UL 1703 | 250 | 227.5 |  | No Information Submitted | No Information Submitted
Trina Solar | TSM-250PD05.08M | 250 W Polycrystalline Module | UL 1703 | 250 | 227.5 |  | No Information Submitted | No Information Submitted
Trina Solar | TSM-250PD05.08S | 250 W Polycrystalline Module | UL 1703 | 250 | 227.5 |  | No Information Submitted | No Information Submitted
Trina Solar | TSM-250PD05.08U | 250 W Polycrystalline Module | UL 1703 | 250 | 227.4 |  | No Information Submitted | No Information Submitted
Trina Solar | TSM-250PD05.10 | 250 W Polycrystalline Module | UL 1703 | 250 | 227.5 |  | No Information Submitted | No Information Submitted
Trina Solar | TSM-250PD05.18 | 250 W Polycrystalline Module | UL 1703 | 250 | 227.5 |  | No Information Submitted | No Information Submitted
Trina Solar | TSM-250PD05.xy2 | 250 W Polycrystalline Module, wildcard 'x' can be 0 or 1 and 'y' can be 0 or 8 | UL 1703 | 250 | 227.5 |  | No Information Submitted | No Information Submitted
Trina Solar | TSM-250PDG5 | 250 W Double glass polycrystalline Module | UL 1703 | 250 | 220.2 |  | No Information Submitted | No Information Submitted
Trina Solar | TSM-250PE05A | 250 W polycrystalline Module | UL 1703 | 250 | 220.4 |  | No Information Submitted | No Information Submitted
Trina Solar | TSM-250PE05A.08 | 250 W polycrystalline Module | UL 1703 | 250 | 220.4 |  | No Information Submitted | No Information Submitted
Trina Solar | TSM-250PEG5 | 250 W Double glass polycrystalline Module | UL 1703 | 250 | 222.2 |  | No Information Submitted | No Information Submitted
Trina Solar | TSM-250PEG5.07 | 250 W Double glass polycrystalline Module | UL 1703 | 250 | 222.2 |  | No Information Submitted | No Information Submitted
Trina Solar | TSM-250PxG5 | 250 W Polycrystalline Module, Double Glass where wildcard 'x' can be D or E | UL 1703 | 250 | 230.4 |  | No Information Submitted | No Information Submitted
Trina Solar | TSM-250PxG5.50 | 250 W Polycrystalline Module, Double Glass where wildcard 'x' can be D or E | UL 1703 | 250 | 230.4 |  | No Information Submitted | No Information Submitted
Trina Solar | TSM-255PA05 | 255 W Polycrystalline Module | UL 1703 | 255 | 232.2 |  | No Information Submitted | No Information Submitted
Trina Solar | TSM-255PA05.05 | 255 W Polycrystalline Module | UL 1703 | 255 | 233.8 |  | No Information Submitted | No Information Submitted
Trina Solar | TSM-255PA05.08 | 255 W Polycrystalline Module | UL 1703 | 255 | 232.2 |  | No Information Submitted | No Information Submitted
Trina Solar | TSM-255PA05.10 | 255 W Polycrystalline Module | UL 1703 | 255 | 232.2 |  | No Information Submitted | No Information Submitted
Trina Solar | TSM-255PA05.18 | 255 W Polycrystalline Module | UL 1703 | 255 | 232.2 |  | No Information Submitted | No Information Submitted
Trina Solar | TSM-255PA05.20 | 255 W Polycrystalline Module | UL 1703 | 255 | 232.2 |  | No Information Submitted | No Information Submitted
Trina Solar | TSM-255PA05.28 | 255 W Polycrystalline Module | UL 1703 | 255 | 232.2 |  | No Information Submitted | No Information Submitted
Trina Solar | TSM-255PA05.30 | 255 W Polycrystalline Module | UL 1703 | 255 | 232.2 |  | No Information Submitted | No Information Submitted
Trina Solar | TSM-255PA05.38 | 255 W Polycrystalline Module | UL 1703 | 255 | 232.2 |  | No Information Submitted | No Information Submitted
Trina Solar | TSM-255PA05.xy2 | 255 W Polycrystalline Module, wildcard 'x' can be 0 or 1 and 'y' can be 0 or 8 | UL 1703 | 255 | 232.2 |  | No Information Submitted | No Information Submitted
Trina Solar | TSM-255PA05A | 255 W Polycrystalline Module | UL 1703 | 255 | 233.8 |  | No Information Submitted | No Information Submitted
Trina Solar | TSM-255PA05A.08 | 255 W Polycrystalline Module | UL 1703 | 255 | 233.8 |  | No Information Submitted | No Information Submitted
Trina Solar | TSM-255PA05A.10 | 255 W Polycrystalline Module | UL 1703 | 255 | 233.8 |  | No Information Submitted | No Information Submitted
Trina Solar | TSM-255PA05A.18 | 255 W Polycrystalline Module | UL 1703 | 255 | 233.8 |  | No Information Submitted | No Information Submitted
Trina Solar | TSM-255PD05 | 255 W Polycrystalline Module | UL 1703 | 255 | 232.2 |  | No Information Submitted | No Information Submitted
Trina Solar | TSM-255PD05.001 | 255 W Polycrystalline Module | UL 1703 | 255 | 232.2 |  | No Information Submitted | No Information Submitted
Trina Solar | TSM-255PD05.002 | 255 W Polycrystalline Module | UL 1703 | 255 | 232.2 |  | No Information Submitted | No Information Submitted
Trina Solar | TSM-255PD05.00C | 255 W Polycrystalline Module | UL 1703 | 255 | 232.2 |  | No Information Submitted | No Information Submitted
Trina Solar | TSM-255PD05.00M | 255 W Polycrystalline Module | UL 1703 | 255 | 232.2 |  | No Information Submitted | No Information Submitted
Trina Solar | TSM-255PD05.00S | 255 W Polycrystalline Module | UL 1703 | 255 | 232.2 |  | No Information Submitted | No Information Submitted
Trina Solar | TSM-255PD05.05 | 255 W Polycrystalline Module | UL 1703 | 255 | 233.8 |  | No Information Submitted | No Information Submitted
Trina Solar | TSM-255PD05.051 | 255 W Polycrystalline Module | UL 1703 | 255 | 232.2 |  | No Information Submitted | No Information Submitted
Trina Solar | TSM-255PD05.052 | 255 W Polycrystalline Module | UL 1703 | 255 | 232.2 |  | No Information Submitted | No Information Submitted
Trina Solar | TSM-255PD05.05M | 255 W Polycrystalline Module | UL 1703 | 255 | 232.2 |  | No Information Submitted | No Information Submitted
Trina Solar | TSM-255PD05.05S | 255 W Polycrystalline Module | UL 1703 | 255 | 232.2 |  | No Information Submitted | No Information Submitted
Trina Solar | TSM-255PD05.08 | 255 W Polycrystalline Module | UL 1703 | 255 | 232.2 |  | No Information Submitted | No Information Submitted
Trina Solar | TSM-255PD05.081 | 255 W Polycrystalline Module | UL 1703 | 255 | 232.2 |  | No Information Submitted | No Information Submitted
Trina Solar | TSM-255PD05.082 | 255 W Polycrystalline Module | UL 1703 | 255 | 232.2 |  | No Information Submitted | No Information Submitted
Trina Solar | TSM-255PD05.08C | 255 W Polycrystalline Module | UL 1703 | 255 | 232.2 |  | No Information Submitted | No Information Submitted
Trina Solar | TSM-255PD05.08D | 255 W Polycrystalline Module | UL 1703 | 255 | 232.2 |  | No Information Submitted | No Information Submitted
Trina Solar | TSM-255PD05.08M | 255 W Polycrystalline Module | UL 1703 | 255 | 232.2 |  | No Information Submitted | No Information Submitted
Trina Solar | TSM-255PD05.08S | 255 W Polycrystalline Module | UL 1703 | 255 | 232.2 |  | No Information Submitted | No Information Submitted
Trina Solar | TSM-255PD05.10 | 255 W Polycrystalline Module | UL 1703 | 255 | 232.2 |  | No Information Submitted | No Information Submitted
Trina Solar | TSM-255PD05.18 | 255 W Polycrystalline Module | UL 1703 | 255 | 232.2 |  | No Information Submitted | No Information Submitted
Trina Solar | TSM-255PD05.xy2 | 255 W Polycrystalline Module, wildcard 'x' can be 0 or 1 and 'y' can be 0 or 8 | UL 1703 | 255 | 232.2 |  | No Information Submitted | No Information Submitted
Trina Solar | TSM-255PDG5 | 255 W Double glass polycrystalline Module | UL 1703 | 255 | 226.8 |  | No Information Submitted | No Information Submitted
Trina Solar | TSM-255PE05A | 255 W polycrystalline Module | UL 1703 | 255 | 224.9 |  | No Information Submitted | No Information Submitted
Trina Solar | TSM-255PE05A.08 | 255 W polycrystalline Module | UL 1703 | 255 | 224.9 |  | No Information Submitted | No Information Submitted
Trina Solar | TSM-255PEG5 | 255 W Double glass polycrystalline Module | UL 1703 | 255 | 226.8 |  | No Information Submitted | No Information Submitted
Trina Solar | TSM-255PEG5.07 | 255 W Double glass polycrystalline Module | UL 1703 | 255 | 226.8 |  | No Information Submitted | No Information Submitted
Trina Solar | TSM-255PxG5 | 255 W Polycrystalline Module, Double Glass where wildcard 'x' can be D or E | UL 1703 | 255 | 235.1 |  | No Information Submitted | No Information Submitted
Trina Solar | TSM-255PxG5.50 | 255 W Polycrystalline Module, Double Glass where wildcard 'x' can be D or E | UL 1703 | 255 | 235.1 |  | No Information Submitted | No Information Submitted
Trina Solar | TSM-260PA05 | 260 W Polycrystalline Module | UL 1703 | 260 | 236.9 |  | No Information Submitted | No Information Submitted
Trina Solar | TSM-260PA05.05 | 260 W Polycrystalline Module | UL 1703 | 260 | 238.5 |  | No Information Submitted | No Information Submitted
Trina Solar | TSM-260PA05.08 | 260 W Polycrystalline Module | UL 1703 | 260 | 236.9 |  | No Information Submitted | No Information Submitted
Trina Solar | TSM-260PA05.10 | 260 W Polycrystalline Module | UL 1703 | 260 | 236.9 |  | No Information Submitted | No Information Submitted
Trina Solar | TSM-260PA05.18 | 260 W Polycrystalline Module | UL 1703 | 260 | 236.9 |  | No Information Submitted | No Information Submitted
Trina Solar | TSM-260PA05.20 | 260 W Polycrystalline Module | UL 1703 | 260 | 236.9 |  | No Information Submitted | No Information Submitted
Trina Solar | TSM-260PA05.28 | 260 W Polycrystalline Module | UL 1703 | 260 | 236.9 |  | No Information Submitted | No Information Submitted
Trina Solar | TSM-260PA05.30 | 260 W Polycrystalline Module | UL 1703 | 260 | 236.9 |  | No Information Submitted | No Information Submitted
Trina Solar | TSM-260PA05.38 | 260 W Polycrystalline Module | UL 1703 | 260 | 236.9 |  | No Information Submitted | No Information Submitted
Trina Solar | TSM-260PA05.xy2 | 260 W Polycrystalline Module, wildcard 'x' can be 0 or 1 and 'y' can be 0 or 8 | UL 1703 | 260 | 236.9 |  | No Information Submitted | No Information Submitted
Trina Solar | TSM-260PA05A | 260 W Polycrystalline Module | UL 1703 | 260 | 238.5 |  | No Information Submitted | No Information Submitted
Trina Solar | TSM-260PA05A.08 | 260 W Polycrystalline Module | UL 1703 | 260 | 238.5 |  | No Information Submitted | No Information Submitted
Trina Solar | TSM-260PA05A.10 | 260 W Polycrystalline Module | UL 1703 | 260 | 238.5 |  | No Information Submitted | No Information Submitted
Trina Solar | TSM-260PA05A.18 | 260 W Polycrystalline Module | UL 1703 | 260 | 238.5 |  | No Information Submitted | No Information Submitted
Trina Solar | TSM-260PD05 | 260 W Polycrystalline Module | UL 1703 | 260 | 236.9 |  | No Information Submitted | No Information Submitted
Trina Solar | TSM-260PD05.001 | 260 W Polycrystalline Module | UL 1703 | 260 | 236.9 |  | No Information Submitted | No Information Submitted
Trina Solar | TSM-260PD05.002 | 260 W Polycrystalline Module | UL 1703 | 260 | 236.9 |  | No Information Submitted | No Information Submitted
Trina Solar | TSM-260PD05.00C | 260 W Polycrystalline Module | UL 1703 | 260 | 236.9 |  | No Information Submitted | No Information Submitted
Trina Solar | TSM-260PD05.00M | 260 W Polycrystalline Module | UL 1703 | 260 | 236.9 |  | No Information Submitted | No Information Submitted
Trina Solar | TSM-260PD05.00S | 260 W Polycrystalline Module | UL 1703 | 260 | 236.9 |  | No Information Submitted | No Information Submitted
Trina Solar | TSM-260PD05.05 | 260 W Polycrystalline Module | UL 1703 | 260 | 238.5 |  | No Information Submitted | No Information Submitted
Trina Solar | TSM-260PD05.051 | 260 W Polycrystalline Module | UL 1703 | 260 | 236.9 |  | No Information Submitted | No Information Submitted
Trina Solar | TSM-260PD05.052 | 260 W Polycrystalline Module | UL 1703 | 260 | 236.9 |  | No Information Submitted | No Information Submitted
Trina Solar | TSM-260PD05.05M | 260 W Polycrystalline Module | UL 1703 | 260 | 236.9 |  | No Information Submitted | No Information Submitted
Trina Solar | TSM-260PD05.05S | 260 W Polycrystalline Module | UL 1703 | 260 | 236.9 |  | No Information Submitted | No Information Submitted
Trina Solar | TSM-260PD05.08 | 260 W Polycrystalline Module | UL 1703 | 260 | 236.9 |  | No Information Submitted | No Information Submitted
Trina Solar | TSM-260PD05.081 | 260 W Polycrystalline Module | UL 1703 | 260 | 236.9 |  | No Information Submitted | No Information Submitted
Trina Solar | TSM-260PD05.082 | 260 W Polycrystalline Module | UL 1703 | 260 | 236.9 |  | No Information Submitted | No Information Submitted
Trina Solar | TSM-260PD05.08C | 260 W Polycrystalline Module | UL 1703 | 260 | 236.9 |  | No Information Submitted | No Information Submitted
Trina Solar | TSM-260PD05.08D | 260 W Polycrystalline Module | UL 1703 | 260 | 236.9 |  | No Information Submitted | No Information Submitted
Trina Solar | TSM-260PD05.08M | 260 W Polycrystalline Module | UL 1703 | 260 | 236.9 |  | No Information Submitted | No Information Submitted
Trina Solar | TSM-260PD05.08S | 260 W Polycrystalline Module | UL 1703 | 260 | 236.9 |  | No Information Submitted | No Information Submitted
Trina Solar | TSM-260PD05.10 | 260 W Polycrystalline Module | UL 1703 | 260 | 236.9 |  | No Information Submitted | No Information Submitted
Trina Solar | TSM-260PD05.18 | 260 W Polycrystalline Module | UL 1703 | 260 | 236.9 |  | No Information Submitted | No Information Submitted
Trina Solar | TSM-260PD05.18D | 260 W Polycrystalline Module | UL 1703 | 260 | 236.9 |  | No Information Submitted | No Information Submitted
Trina Solar | TSM-260PD05.xy2 | 260 W Polycrystalline Module, wildcard 'x' can be 0 or 1 and 'y' can be 0 or 8 | UL 1703 | 260 | 236.9 |  | No Information Submitted | No Information Submitted
Trina Solar | TSM-260PDG5 | 260 W Double glass polycrystalline Module | UL 1703 | 260 | 231.4 |  | No Information Submitted | No Information Submitted
Trina Solar | TSM-260PE05A | 260 W polycrystalline Module | UL 1703 | 260 | 229.5 |  | No Information Submitted | No Information Submitted
Trina Solar | TSM-260PE05A.08 | 260 W polycrystalline Module | UL 1703 | 260 | 229.5 |  | No Information Submitted | No Information Submitted
Trina Solar | TSM-260PEG5 | 260 W Double glass polycrystalline Module | UL 1703 | 260 | 231.4 |  | No Information Submitted | No Information Submitted
Trina Solar | TSM-260PEG5.07 | 260 W Double glass polycrystalline Module | UL 1703 | 260 | 231.4 |  | No Information Submitted | No Information Submitted
Trina Solar | TSM-260PEG5.40 | 260 W Double Glass Polycrystalline Module | UL 1703 | 260 | 236.3 |  | No Information Submitted | No Information Submitted
Trina Solar | TSM-260PEG5.47 | 260 W Double Glass Polycrystalline Module | UL 1703 | 260 | 236.3 |  | No Information Submitted | No Information Submitted
Trina Solar | TSM-260PxG5 | 260 W Polycrystalline Module, Double Glass where wildcard 'x' can be D or E | UL 1703 | 260 | 239.8 |  | No Information Submitted | No Information Submitted
Trina Solar | TSM-260PxG5.50 | 260 W Polycrystalline Module, Double Glass where wildcard 'x' can be D or E | UL 1703 | 260 | 239.8 |  | No Information Submitted | No Information Submitted
Trina Solar | TSM-265PA05.05 | 265 W Polycrystalline Module | UL 1703 | 265 | 243.2 |  | No Information Submitted | No Information Submitted
Trina Solar | TSM-265PA05A | 265 W Polycrystalline Module | UL 1703 | 265 | 243.2 |  | No Information Submitted | No Information Submitted
Trina Solar | TSM-265PA05A.08 | 265 W Polycrystalline Module | UL 1703 | 265 | 243.2 |  | No Information Submitted | No Information Submitted
Trina Solar | TSM-265PA05A.10 | 265 W Polycrystalline Module | UL 1703 | 265 | 243.2 |  | No Information Submitted | No Information Submitted
Trina Solar | TSM-265PA05A.18 | 265 W Polycrystalline Module | UL 1703 | 265 | 243.2 |  | No Information Submitted | No Information Submitted
Trina Solar | TSM-265PD05 | 265 W Polycrystalline Module | UL 1703 | 265 | 243.2 |  | No Information Submitted | No Information Submitted
Trina Solar | TSM-265PD05.001 | 265 W Polycrystalline Module | UL 1703 | 265 | 243.2 |  | No Information Submitted | No Information Submitted
Trina Solar | TSM-265PD05.002 | 265 W Polycrystalline Module | UL 1703 | 265 | 243.2 |  | No Information Submitted | No Information Submitted
Trina Solar | TSM-265PD05.00C | 265 W Polycrystalline Module | UL 1703 | 265 | 243.2 |  | No Information Submitted | No Information Submitted
Trina Solar | TSM-265PD05.00M | 265 W Polycrystalline Module | UL 1703 | 265 | 243.2 |  | No Information Submitted | No Information Submitted
Trina Solar | TSM-265PD05.00S | 265 W Polycrystalline Module | UL 1703 | 265 | 243.2 |  | No Information Submitted | No Information Submitted
Trina Solar | TSM-265PD05.05 | 265 W Polycrystalline Module | UL 1703 | 265 | 243.2 |  | No Information Submitted | No Information Submitted
Trina Solar | TSM-265PD05.051 | 265 W Polycrystalline Module | UL 1703 | 265 | 243.2 |  | No Information Submitted | No Information Submitted
Trina Solar | TSM-265PD05.052 | 265 W Polycrystalline Module | UL 1703 | 265 | 243.2 |  | No Information Submitted | No Information Submitted
Trina Solar | TSM-265PD05.05M | 265 W Polycrystalline Module | UL 1703 | 265 | 243.2 |  | No Information Submitted | No Information Submitted
Trina Solar | TSM-265PD05.05S | 265 W Polycrystalline Module | UL 1703 | 265 | 243.2 |  | No Information Submitted | No Information Submitted
Trina Solar | TSM-265PD05.08 | 265 W Polycrystalline Module | UL 1703 | 265 | 243.2 |  | No Information Submitted | No Information Submitted
Trina Solar | TSM-265PD05.081 | 265 W Polycrystalline Module | UL 1703 | 265 | 243.2 |  | No Information Submitted | No Information Submitted
Trina Solar | TSM-265PD05.082 | 265 W Polycrystalline Module | UL 1703 | 265 | 243.2 |  | No Information Submitted | No Information Submitted
Trina Solar | TSM-265PD05.08C | 265 W Polycrystalline Module | UL 1703 | 265 | 243.2 |  | No Information Submitted | No Information Submitted
Trina Solar | TSM-265PD05.08D | 265 W Polycrystalline Module | UL 1703 | 265 | 243.2 |  | No Information Submitted | No Information Submitted
Trina Solar | TSM-265PD05.08M | 265 W Polycrystalline Module | UL 1703 | 265 | 243.2 |  | No Information Submitted | No Information Submitted
Trina Solar | TSM-265PD05.08S | 265 W Polycrystalline Module | UL 1703 | 265 | 243.2 |  | No Information Submitted | No Information Submitted
Trina Solar | TSM-265PD05.10 | 265 W Polycrystalline Module | UL 1703 | 265 | 243.2 |  | No Information Submitted | No Information Submitted
Trina Solar | TSM-265PD05.102 | 265 W Polycrystalline Module | UL 1703 | 265 | 243.2 |  | No Information Submitted | No Information Submitted
Trina Solar | TSM-265PD05.18 | 265 W Polycrystalline Module | UL 1703 | 265 | 243.2 |  | No Information Submitted | No Information Submitted
Trina Solar | TSM-265PD05.182 | 265 W Polycrystalline Module | UL 1703 | 265 | 243.2 |  | No Information Submitted | No Information Submitted
Trina Solar | TSM-265PD05.18D | 265 W Polycrystalline Module | UL 1703 | 265 | 243.2 |  | No Information Submitted | No Information Submitted
Trina Solar | TSM-265PDG5 | 265 W Double glass polycrystalline Module | UL 1703 | 265 | 236 |  | No Information Submitted | No Information Submitted
Trina Solar | TSM-265PE05A | 265 W polycrystalline Module | UL 1703 | 265 | 234.1 |  | No Information Submitted | No Information Submitted
Trina Solar | TSM-265PE05A.08 | 265 W polycrystalline Module | UL 1703 | 265 | 234.1 |  | No Information Submitted | No Information Submitted
Trina Solar | TSM-265PEG5 | 265 W Double glass polycrystalline Module | UL 1703 | 265 | 236 |  | No Information Submitted | No Information Submitted
Trina Solar | TSM-265PEG5.07 | 265 W Double glass polycrystalline Module | UL 1703 | 265 | 236 |  | No Information Submitted | No Information Submitted
Trina Solar | TSM-265PEG5.40 | 265 W Double Glass Polycrystalline Module | UL 1703 | 265 | 241 |  | No Information Submitted | No Information Submitted
Trina Solar | TSM-265PEG5.47 | 265 W Double Glass Polycrystalline Module | UL 1703 | 265 | 241 |  | No Information Submitted | No Information Submitted
Trina Solar | TSM-270DD05A | 270 W Monocrystalline Module | UL 1703 | 270 | 246.4 |  | No Information Submitted | No Information Submitted
Trina Solar | TSM-270DD05A(II) | 270 W Monocrystalline Module | UL 1703 | 270 | 246.4 |  | No Information Submitted | No Information Submitted
Trina Solar | TSM-270DD05A.05 | 270 W Monocrystalline Module | UL 1703 | 270 | 246.4 |  | No Information Submitted | No Information Submitted
Trina Solar | TSM-270DD05A.05(II) | 270 W Monocrystalline Module | UL 1703 | 270 | 246.4 |  | No Information Submitted | No Information Submitted
Trina Solar | TSM-270DD05A.08 | 270 W Monocrystalline Module | UL 1703 | 270 | 246.4 |  | No Information Submitted | No Information Submitted
Trina Solar | TSM-270DD05A.08(II) | 270 W Monocrystalline Module | UL 1703 | 270 | 246.4 |  | No Information Submitted | No Information Submitted
Trina Solar | TSM-270PA05A | 270 W Polycrystalline Module | UL 1703 | 270 | 247.9 |  | No Information Submitted | No Information Submitted
Trina Solar | TSM-270PA05A.08 | 270 W Polycrystalline Module | UL 1703 | 270 | 247.9 |  | No Information Submitted | No Information Submitted
Trina Solar | TSM-270PA05A.10 | 270 W Polycrystalline Module | UL 1703 | 270 | 247.9 |  | No Information Submitted | No Information Submitted
Trina Solar | TSM-270PA05A.18 | 270 W Polycrystalline Module | UL 1703 | 270 | 247.9 |  | No Information Submitted | No Information Submitted
Trina Solar | TSM-270PA14 | 270 W Polycrystalline Module | UL 1703 | 270 | 244.2 |  | No Information Submitted | No Information Submitted
Trina Solar | TSM-270PA14.05 | 270 W Polycrystalline Module | UL 1703 | 270 | 243.2 |  | No Information Submitted | No Information Submitted
Trina Solar | TSM-270PA14.08 | 270 W Polycrystalline Module | UL 1703 | 270 | 244.2 |  | No Information Submitted | No Information Submitted
Trina Solar | TSM-270PA14.0x2 | 270 W Polycrystalline Module, wildcard 'x' can be 0 or 8 | UL 1703 | 270 | 244.2 |  | No Information Submitted | No Information Submitted
Trina Solar | TSM-270PA14.10 | 270 W Polycrystalline Module | UL 1703 | 270 | 244.2 |  | No Information Submitted | No Information Submitted
Trina Solar | TSM-270PA14.18 | 270 W Polycrystalline Module | UL 1703 | 270 | 244.2 |  | No Information Submitted | No Information Submitted
Trina Solar | TSM-270PA14.20 | 270 W Polycrystalline Module | UL 1703 | 270 | 244.2 |  | No Information Submitted | No Information Submitted
Trina Solar | TSM-270PA14.28 | 270 W Polycrystalline Module | UL 1703 | 270 | 244.2 |  | No Information Submitted | No Information Submitted
Trina Solar | TSM-270PD05 | 270 W Polycrystalline Module | UL 1703 | 270 | 242.7 |  | No Information Submitted | No Information Submitted
Trina Solar | TSM-270PD05.001 | 270 W Polycrystalline Module | UL 1703 | 270 | 242.7 |  | No Information Submitted | No Information Submitted
Trina Solar | TSM-270PD05.002 | 270 W Polycrystalline Module | UL 1703 | 270 | 242.7 |  | No Information Submitted | No Information Submitted
Trina Solar | TSM-270PD05.00C | 270 W Polycrystalline Module | UL 1703 | 270 | 242.7 |  | No Information Submitted | No Information Submitted
Trina Solar | TSM-270PD05.00D | 270 W Polycrystalline Module | UL 1703 | 270 | 242.7 |  | No Information Submitted | No Information Submitted
Trina Solar | TSM-270PD05.00M | 270 W Polycrystalline Module | UL 1703 | 270 | 242.7 |  | No Information Submitted | No Information Submitted
Trina Solar | TSM-270PD05.00S | 270 W Polycrystalline Module | UL 1703 | 270 | 242.7 |  | No Information Submitted | No Information Submitted
Trina Solar | TSM-270PD05.00U | 270 W Polycrystalline Module | UL 1703 | 270 | 242.7 |  | No Information Submitted | No Information Submitted
Trina Solar | TSM-270PD05.05 | 270 W Polycrystalline Module | UL 1703 | 270 | 242.7 |  | No Information Submitted | No Information Submitted
Trina Solar | TSM-270PD05.051 | 270 W Polycrystalline Module | UL 1703 | 270 | 242.7 |  | No Information Submitted | No Information Submitted
Trina Solar | TSM-270PD05.052 | 270 W Polycrystalline Module | UL 1703 | 270 | 242.7 |  | No Information Submitted | No Information Submitted
Trina Solar | TSM-270PD05.05C | 270 W Polycrystalline Module | UL 1703 | 270 | 242.7 |  | No Information Submitted | No Information Submitted
Trina Solar | TSM-270PD05.05D | 270 W Polycrystalline Module | UL 1703 | 270 | 242.7 |  | No Information Submitted | No Information Submitted
Trina Solar | TSM-270PD05.05M | 270 W Polycrystalline Module | UL 1703 | 270 | 242.7 |  | No Information Submitted | No Information Submitted
Trina Solar | TSM-270PD05.05S | 270 W Polycrystalline Module | UL 1703 | 270 | 242.7 |  | No Information Submitted | No Information Submitted
Trina Solar | TSM-270PD05.05U | 270 W Polycrystalline Module | UL 1703 | 270 | 242.7 |  | No Information Submitted | No Information Submitted
Trina Solar | TSM-270PD05.08 | 270 W Polycrystalline Module | UL 1703 | 270 | 242.7 |  | No Information Submitted | No Information Submitted
Trina Solar | TSM-270PD05.081 | 270 W Polycrystalline Module | UL 1703 | 270 | 242.7 |  | No Information Submitted | No Information Submitted
Trina Solar | TSM-270PD05.082 | 270 W Polycrystalline Module | UL 1703 | 270 | 242.7 |  | No Information Submitted | No Information Submitted
Trina Solar | TSM-270PD05.08C | 270 W Polycrystalline Module | UL 1703 | 270 | 242.7 |  | No Information Submitted | No Information Submitted
Trina Solar | TSM-270PD05.08D | 270 W Polycrystalline Module | UL 1703 | 270 | 242.7 |  | No Information Submitted | No Information Submitted
Trina Solar | TSM-270PD05.08M | 270 W Polycrystalline Module | UL 1703 | 270 | 242.7 |  | No Information Submitted | No Information Submitted
Trina Solar | TSM-270PD05.08S | 270 W Polycrystalline Module | UL 1703 | 270 | 242.7 |  | No Information Submitted | No Information Submitted
Trina Solar | TSM-270PD05.08U | 270 W Polycrystalline Module | UL 1703 | 270 | 242.7 |  | No Information Submitted | No Information Submitted
Trina Solar | TSM-270PD05.10 | 270 W Polycrystalline Module | UL 1703 | 270 | 242.7 |  | No Information Submitted | No Information Submitted
Trina Solar | TSM-270PD05.10C | 270 W Polycrystalline Module | UL 1703 | 270 | 242.7 |  | No Information Submitted | No Information Submitted
Trina Solar | TSM-270PD05.10D | 270 W Polycrystalline Module | UL 1703 | 270 | 242.7 |  | No Information Submitted | No Information Submitted
Trina Solar | TSM-270PD05.15 | 270 W Polycrystalline Module | UL 1703 | 270 | 242.7 |  | No Information Submitted | No Information Submitted
Trina Solar | TSM-270PD05.15C | 270 W Polycrystalline Module | UL 1703 | 270 | 242.7 |  | No Information Submitted | No Information Submitted
Trina Solar | TSM-270PD05.15D | 270 W Polycrystalline Module | UL 1703 | 270 | 242.7 |  | No Information Submitted | No Information Submitted
Trina Solar | TSM-270PD05.18 | 270 W Polycrystalline Module | UL 1703 | 270 | 242.7 |  | No Information Submitted | No Information Submitted
Trina Solar | TSM-270PD05.18C | 270 W Polycrystalline Module | UL 1703 | 270 | 242.7 |  | No Information Submitted | No Information Submitted
Trina Solar | TSM-270PD05.18D | 270 W Polycrystalline Module | UL 1703 | 270 | 242.7 |  | No Information Submitted | No Information Submitted
Trina Solar | TSM-270PD14.08 | 270 W Polycrystalline Module | UL 1703 | 270 | 244.2 |  | No Information Submitted | No Information Submitted
Trina Solar | TSM-270PD14.0x2 | 270 W Polycrystalline Module, wildcard 'x' can be 0 or 8 | UL 1703 | 270 | 244.2 |  | No Information Submitted | No Information Submitted
Trina Solar | TSM-270PD14.10 | 270 W Polycrystalline Module | UL 1703 | 270 | 244.2 |  | No Information Submitted | No Information Submitted
Trina Solar | TSM-270PD14.18 | 270 W Polycrystalline Module | UL 1703 | 270 | 244.2 |  | No Information Submitted | No Information Submitted
Trina Solar | TSM-270PE05A | 270 W Polycrystalline Module | UL 1703 | 270 | 242.7 |  | No Information Submitted | No Information Submitted
Trina Solar | TSM-270PE05A.08 | 270 W Polycrystalline Module | UL 1703 | 270 | 242.7 |  | No Information Submitted | No Information Submitted
Trina Solar | TSM-270PEG5 | 270 W Double Glass Polycrystalline Module | UL 1703 | 270 | 245.7 |  | No Information Submitted | No Information Submitted
Trina Solar | TSM-270PEG5.07 | 270 W Double Glass Polycrystalline Module | UL 1703 | 270 | 245.7 |  | No Information Submitted | No Information Submitted
Trina Solar | TSM-270PEG5.40 | 270 W Double Glass Polycrystalline Module | UL 1703 | 270 | 245.7 |  | No Information Submitted | No Information Submitted
Trina Solar | TSM-270PEG5.47 | 270 W Double Glass Polycrystalline Module | UL 1703 | 270 | 245.7 |  | No Information Submitted | No Information Submitted
Trina Solar | TSM-275DD05A(II) | 275 W Monocrystalline Module | UL 1703 | 275 | 251.1 |  | No Information Submitted | No Information Submitted
Trina Solar | TSM-275DD05A.001(II) | 275 W Monocrystalline Module | UL 1703 | 275 | 247.3 |  | No Information Submitted | No Information Submitted
Trina Solar | TSM-275DD05A.002(II) | 275 W Monocrystalline Module | UL 1703 | 275 | 247.3 |  | No Information Submitted | No Information Submitted
Trina Solar | TSM-275DD05A.00M(II) | 275 W Monocrystalline Module | UL 1703 | 275 | 247.3 |  | No Information Submitted | No Information Submitted
Trina Solar | TSM-275DD05A.00S(II) | 275 W Monocrystalline Module | UL 1703 | 275 | 247.3 |  | No Information Submitted | No Information Submitted
Trina Solar | TSM-275DD05A.00U(II) | 275 W Monocrystalline Module | UL 1703 | 275 | 247.3 |  | No Information Submitted | No Information Submitted
Trina Solar | TSM-275DD05A.05(II) | 275 W Monocrystalline Module | UL 1703 | 275 | 251.1 |  | No Information Submitted | No Information Submitted
Trina Solar | TSM-275DD05A.051(II) | 275 W Monocrystalline Module | UL 1703 | 275 | 247.3 |  | No Information Submitted | No Information Submitted
Trina Solar | TSM-275DD05A.052(II) | 275 W Monocrystalline Module | UL 1703 | 275 | 247.3 |  | No Information Submitted | No Information Submitted
Trina Solar | TSM-275DD05A.05M(II) | 275 W Monocrystalline Module | UL 1703 | 275 | 247.3 |  | No Information Submitted | No Information Submitted
Trina Solar | TSM-275DD05A.05S(II) | 275 W Monocrystalline Module | UL 1703 | 275 | 247.3 |  | No Information Submitted | No Information Submitted
Trina Solar | TSM-275DD05A.05U(II) | 275 W Monocrystalline Module | UL 1703 | 275 | 247.3 |  | No Information Submitted | No Information Submitted
Trina Solar | TSM-275DD05A.08(II) | 275 W Monocrystalline Module | UL 1703 | 275 | 251.1 |  | No Information Submitted | No Information Submitted
Trina Solar | TSM-275DD05A.081(II) | 275 W Monocrystalline Module | UL 1703 | 275 | 247.3 |  | No Information Submitted | No Information Submitted
Trina Solar | TSM-275DD05A.082(II) | 275 W Monocrystalline Module | UL 1703 | 275 | 247.3 |  | No Information Submitted | No Information Submitted
Trina Solar | TSM-275DD05A.08M(II) | 275 W Monocrystalline Module | UL 1703 | 275 | 247.3 |  | No Information Submitted | No Information Submitted
Trina Solar | TSM-275DD05A.08S(II) | 275 W Monocrystalline Module | UL 1703 | 275 | 247.3 |  | No Information Submitted | No Information Submitted
Trina Solar | TSM-275DD05A.08U(II) | 275 W Monocrystalline Module | UL 1703 | 275 | 247.3 |  | No Information Submitted | No Information Submitted
Trina Solar | TSM-275DD05A.10(II) | 275 W Monocrystalline Module | UL 1703 | 275 | 247.3 |  | No Information Submitted | No Information Submitted
Trina Solar | TSM-275DD05A.15(II) | 275 W Monocrystalline Module | UL 1703 | 275 | 247.3 |  | No Information Submitted | No Information Submitted
Trina Solar | TSM-275DD05A.18(II) | 275 W Monocrystalline Module | UL 1703 | 275 | 247.3 |  | No Information Submitted | No Information Submitted
Trina Solar | TSM-275DE05A(II) | 275 W Monocrystalline Module | UL 1703 | 275 | 247.3 |  | No Information Submitted | No Information Submitted
Trina Solar | TSM-275DE05A.08(II) | 275 W Monocrystalline Module | UL 1703 | 275 | 247.3 |  | No Information Submitted | No Information Submitted
Trina Solar | TSM-275DEG5(II) | 275 W Double Glass Monocrystalline Module | UL 1703 | 275 | 249.7 |  | No Information Submitted | No Information Submitted
Trina Solar | TSM-275DEG5.07(II) | 275 W Double Glass Monocrystalline Module | UL 1703 | 275 | 249.7 |  | No Information Submitted | No Information Submitted
Trina Solar | TSM-275DEG5.40(II) | 275 W Double Glass Monocrystalline Module | UL 1703 | 275 | 249.7 |  | No Information Submitted | No Information Submitted
Trina Solar | TSM-275DEG5.47(II) | 275 W Double Glass Monocrystalline Module | UL 1703 | 275 | 249.7 |  | No Information Submitted | No Information Submitted
Trina Solar | TSM-275PA14 | 275 W Polycrystalline Module | UL 1703 | 275 | 248.9 |  | No Information Submitted | No Information Submitted
Trina Solar | TSM-275PA14.05 | 275 W Polycrystalline Module | UL 1703 | 275 | 247.8 |  | No Information Submitted | No Information Submitted
Trina Solar | TSM-275PA14.08 | 275 W Polycrystalline Module | UL 1703 | 275 | 248.9 |  | No Information Submitted | No Information Submitted
Trina Solar | TSM-275PA14.0x2 | 275 W Polycrystalline Module, wildcard 'x' can be 0 or 8 | UL 1703 | 275 | 248.9 |  | No Information Submitted | No Information Submitted
Trina Solar | TSM-275PA14.10 | 275 W Polycrystalline Module | UL 1703 | 275 | 248.9 |  | No Information Submitted | No Information Submitted
Trina Solar | TSM-275PA14.18 | 275 W Polycrystalline Module | UL 1703 | 275 | 248.9 |  | No Information Submitted | No Information Submitted
Trina Solar | TSM-275PA14.20 | 275 W Polycrystalline Module | UL 1703 | 275 | 248.9 |  | No Information Submitted | No Information Submitted
Trina Solar | TSM-275PA14.28 | 275 W Polycrystalline Module | UL 1703 | 275 | 248.9 |  | No Information Submitted | No Information Submitted
Trina Solar | TSM-275PD05 | 275 W Polycrystalline Module | UL 1703 | 275 | 247.3 |  | No Information Submitted | No Information Submitted
Trina Solar | TSM-275PD05.001 | 275 W Polycrystalline Module | UL 1703 | 275 | 247.3 |  | No Information Submitted | No Information Submitted
Trina Solar | TSM-275PD05.002 | 275 W Polycrystalline Module | UL 1703 | 275 | 247.3 |  | No Information Submitted | No Information Submitted
Trina Solar | TSM-275PD05.00C | 275 W Polycrystalline Module | UL 1703 | 275 | 247.3 |  | No Information Submitted | No Information Submitted
Trina Solar | TSM-275PD05.00D | 275 W Polycrystalline Module | UL 1703 | 275 | 247.3 |  | No Information Submitted | No Information Submitted
Trina Solar | TSM-275PD05.00M | 275 W Polycrystalline Module | UL 1703 | 275 | 247.3 |  | No Information Submitted | No Information Submitted
Trina Solar | TSM-275PD05.00S | 275 W Polycrystalline Module | UL 1703 | 275 | 247.3 |  | No Information Submitted | No Information Submitted
Trina Solar | TSM-275PD05.00U | 275 W Polycrystalline Module | UL 1703 | 275 | 247.3 |  | No Information Submitted | No Information Submitted
Trina Solar | TSM-275PD05.05 | 275 W Polycrystalline Module | UL 1703 | 275 | 247.3 |  | No Information Submitted | No Information Submitted
Trina Solar | TSM-275PD05.051 | 275 W Polycrystalline Module | UL 1703 | 275 | 247.3 |  | No Information Submitted | No Information Submitted
Trina Solar | TSM-275PD05.052 | 275 W Polycrystalline Module | UL 1703 | 275 | 247.3 |  | No Information Submitted | No Information Submitted
Trina Solar | TSM-275PD05.05C | 275 W Polycrystalline Module | UL 1703 | 275 | 247.3 |  | No Information Submitted | No Information Submitted
Trina Solar | TSM-275PD05.05D | 275 W Polycrystalline Module | UL 1703 | 275 | 247.3 |  | No Information Submitted | No Information Submitted
Trina Solar | TSM-275PD05.05M | 275 W Polycrystalline Module | UL 1703 | 275 | 247.3 |  | No Information Submitted | No Information Submitted
Trina Solar | TSM-275PD05.05S | 275 W Polycrystalline Module | UL 1703 | 275 | 247.3 |  | No Information Submitted | No Information Submitted
Trina Solar | TSM-275PD05.05U | 275 W Polycrystalline Module | UL 1703 | 275 | 247.3 |  | No Information Submitted | No Information Submitted
Trina Solar | TSM-275PD05.08 | 275 W Polycrystalline Module | UL 1703 | 275 | 247.3 |  | No Information Submitted | No Information Submitted
Trina Solar | TSM-275PD05.081 | 275 W Polycrystalline Module | UL 1703 | 275 | 247.3 |  | No Information Submitted | No Information Submitted
Trina Solar | TSM-275PD05.082 | 275 W Polycrystalline Module | UL 1703 | 275 | 247.3 |  | No Information Submitted | No Information Submitted
Trina Solar | TSM-275PD05.08C | 275 W Polycrystalline Module | UL 1703 | 275 | 247.3 |  | No Information Submitted | No Information Submitted
Trina Solar | TSM-275PD05.08D | 275 W Polycrystalline Module | UL 1703 | 275 | 247.3 |  | No Information Submitted | No Information Submitted
Trina Solar | TSM-275PD05.08M | 275 W Polycrystalline Module | UL 1703 | 275 | 247.3 |  | No Information Submitted | No Information Submitted
Trina Solar | TSM-275PD05.08S | 275 W Polycrystalline Module | UL 1703 | 275 | 247.3 |  | No Information Submitted | No Information Submitted
Trina Solar | TSM-275PD05.08U | 275 W Polycrystalline Module | UL 1703 | 275 | 247.3 |  | No Information Submitted | No Information Submitted
Trina Solar | TSM-275PD05.10 | 275 W Polycrystalline Module | UL 1703 | 275 | 247.3 |  | No Information Submitted | No Information Submitted
Trina Solar | TSM-275PD05.10C | 275 W Polycrystalline Module | UL 1703 | 275 | 247.3 |  | No Information Submitted | No Information Submitted
Trina Solar | TSM-275PD05.10D | 275 W Polycrystalline Module | UL 1703 | 275 | 247.3 |  | No Information Submitted | No Information Submitted
Trina Solar | TSM-275PD05.15 | 275 W Polycrystalline Module | UL 1703 | 275 | 247.3 |  | No Information Submitted | No Information Submitted
Trina Solar | TSM-275PD05.15C | 275 W Polycrystalline Module | UL 1703 | 275 | 247.3 |  | No Information Submitted | No Information Submitted
Trina Solar | TSM-275PD05.15D | 275 W Polycrystalline Module | UL 1703 | 275 | 247.3 |  | No Information Submitted | No Information Submitted
Trina Solar | TSM-275PD05.18 | 275 W Polycrystalline Module | UL 1703 | 275 | 247.3 |  | No Information Submitted | No Information Submitted
Trina Solar | TSM-275PD05.18C | 275 W Polycrystalline Module | UL 1703 | 275 | 247.3 |  | No Information Submitted | No Information Submitted
Trina Solar | TSM-275PD05.18D | 275 W Polycrystalline Module | UL 1703 | 275 | 247.3 |  | No Information Submitted | No Information Submitted
Trina Solar | TSM-275PD14 | 275 W Polycrystalline Module | UL 1703 | 275 | 248.9 |  | No Information Submitted | No Information Submitted
Trina Solar | TSM-275PD14.08 | 275 W Polycrystalline Module | UL 1703 | 275 | 248.9 |  | No Information Submitted | No Information Submitted
Trina Solar | TSM-275PD14.0x2 | 275 W Polycrystalline Module, wildcard 'x' can be 0 or 8 | UL 1703 | 275 | 248.9 |  | No Information Submitted | No Information Submitted
Trina Solar | TSM-275PD14.10 | 275 W Polycrystalline Module | UL 1703 | 275 | 248.9 |  | No Information Submitted | No Information Submitted
Trina Solar | TSM-275PD14.18 | 275 W Polycrystalline Module | UL 1703 | 275 | 248.9 |  | No Information Submitted | No Information Submitted
Trina Solar | TSM-275PE05A | 275 W Polycrystalline Module | UL 1703 | 275 | 247.3 |  | No Information Submitted | No Information Submitted
Trina Solar | TSM-275PE05A.08 | 275 W Polycrystalline Module | UL 1703 | 275 | 247.3 |  | No Information Submitted | No Information Submitted
Trina Solar | TSM-275PEG5 | 275 W Double Glass Polycrystalline Module | UL 1703 | 275 | 250.3 |  | No Information Submitted | No Information Submitted
Trina Solar | TSM-275PEG5.07 | 275 W Double Glass Polycrystalline Module | UL 1703 | 275 | 250.3 |  | No Information Submitted | No Information Submitted
Trina Solar | TSM-275PEG5.40 | 275 W Double Glass Polycrystalline Module | UL 1703 | 275 | 250.3 |  | No Information Submitted | No Information Submitted
Trina Solar | TSM-275PEG5.47 | 275 W Double Glass Polycrystalline Module | UL 1703 | 275 | 250.3 |  | No Information Submitted | No Information Submitted
Trina Solar | TSM-280DD05A(II) | 280 W Monocrystalline Module | UL 1703 | 280 | 255.8 |  | No Information Submitted | No Information Submitted
Trina Solar | TSM-280DD05A.001(II) | 280 W Monocrystalline Module | UL 1703 | 280 | 252 |  | No Information Submitted | No Information Submitted
Trina Solar | TSM-280DD05A.002(II) | 280 W Monocrystalline Module | UL 1703 | 280 | 252 |  | No Information Submitted | No Information Submitted
Trina Solar | TSM-280DD05A.00M(II) | 280 W Monocrystalline Module | UL 1703 | 280 | 252 |  | No Information Submitted | No Information Submitted
Trina Solar | TSM-280DD05A.00S(II) | 280 W Monocrystalline Module | UL 1703 | 280 | 252 |  | No Information Submitted | No Information Submitted
Trina Solar | TSM-280DD05A.00U(II) | 280 W Monocrystalline Module | UL 1703 | 280 | 252 |  | No Information Submitted | No Information Submitted
Trina Solar | TSM-280DD05A.05(II) | 280 W Monocrystalline Module | UL 1703 | 280 | 255.8 |  | No Information Submitted | No Information Submitted
Trina Solar | TSM-280DD05A.051(II) | 280 W Monocrystalline Module | UL 1703 | 280 | 252 |  | No Information Submitted | No Information Submitted
Trina Solar | TSM-280DD05A.052(II) | 280 W Monocrystalline Module | UL 1703 | 280 | 252 |  | No Information Submitted | No Information Submitted
Trina Solar | TSM-280DD05A.05M(II) | 280 W Monocrystalline Module | UL 1703 | 280 | 252 |  | No Information Submitted | No Information Submitted
Trina Solar | TSM-280DD05A.05S(II) | 280 W Monocrystalline Module | UL 1703 | 280 | 252 |  | No Information Submitted | No Information Submitted
Trina Solar | TSM-280DD05A.05U(II) | 280 W Monocrystalline Module | UL 1703 | 280 | 252 |  | No Information Submitted | No Information Submitted
Trina Solar | TSM-280DD05A.08(II) | 280 W Monocrystalline Module | UL 1703 | 280 | 255.8 |  | No Information Submitted | No Information Submitted
Trina Solar | TSM-280DD05A.081(II) | 280 W Monocrystalline Module | UL 1703 | 280 | 252 |  | No Information Submitted | No Information Submitted
Trina Solar | TSM-280DD05A.082(II) | 280 W Monocrystalline Module | UL 1703 | 280 | 252 |  | No Information Submitted | No Information Submitted
Trina Solar | TSM-280DD05A.08M(II) | 280 W Monocrystalline Module | UL 1703 | 280 | 252 |  | No Information Submitted | No Information Submitted
Trina Solar | TSM-280DD05A.08S(II) | 280 W Monocrystalline Module | UL 1703 | 280 | 252 |  | No Information Submitted | No Information Submitted
Trina Solar | TSM-280DD05A.08U(II) | 280 W Monocrystalline Module | UL 1703 | 280 | 252 |  | No Information Submitted | No Information Submitted
Trina Solar | TSM-280DD05A.10(II) | 280 W Monocrystalline Module | UL 1703 | 280 | 252 |  | No Information Submitted | No Information Submitted
Trina Solar | TSM-280DD05A.15(II) | 280 W Monocrystalline Module | UL 1703 | 280 | 252 |  | No Information Submitted | No Information Submitted
Trina Solar | TSM-280DD05A.18(II) | 280 W Monocrystalline Module | UL 1703 | 280 | 252 |  | No Information Submitted | No Information Submitted
Trina Solar | TSM-280DE05A(II) | 280 W Monocrystalline Module | UL 1703 | 280 | 252 |  | No Information Submitted | No Information Submitted
Trina Solar | TSM-280DE05A.08(II) | 280 W Monocrystalline Module | UL 1703 | 280 | 252 |  | No Information Submitted | No Information Submitted
Trina Solar | TSM-280DEG5(II) | 280 W Double Glass Monocrystalline Module | UL 1703 | 280 | 254.4 |  | No Information Submitted | No Information Submitted
Trina Solar | TSM-280DEG5.07(II) | 280 W Double Glass Monocrystalline Module | UL 1703 | 280 | 254.4 |  | No Information Submitted | No Information Submitted
Trina Solar | TSM-280DEG5.40(II) | 280 W Double Glass Monocrystalline Module | UL 1703 | 280 | 254.4 |  | No Information Submitted | No Information Submitted
Trina Solar | TSM-280DEG5.47(II) | 280 W Double Glass Monocrystalline Module | UL 1703 | 280 | 254.4 |  | No Information Submitted | No Information Submitted
Trina Solar | TSM-280PA14 | 280 W Polycrystalline Module | UL 1703 | 280 | 253.5 |  | No Information Submitted | No Information Submitted
Trina Solar | TSM-280PA14.05 | 280 W Polycrystalline Module | UL 1703 | 280 | 252.5 |  | No Information Submitted | No Information Submitted
Trina Solar | TSM-280PA14.08 | 280 W Polycrystalline Module | UL 1703 | 280 | 253.5 |  | No Information Submitted | No Information Submitted
Trina Solar | TSM-280PA14.0x2 | 280 W Polycrystalline Module, wildcard 'x' can be 0 or 8 | UL 1703 | 280 | 253.5 |  | No Information Submitted | No Information Submitted
Trina Solar | TSM-280PA14.10 | 280 W Polycrystalline Module | UL 1703 | 280 | 253.5 |  | No Information Submitted | No Information Submitted
Trina Solar | TSM-280PA14.18 | 280 W Polycrystalline Module | UL 1703 | 280 | 253.5 |  | No Information Submitted | No Information Submitted
Trina Solar | TSM-280PA14.20 | 280 W Polycrystalline Module | UL 1703 | 280 | 253.5 |  | No Information Submitted | No Information Submitted
Trina Solar | TSM-280PA14.28 | 280 W Polycrystalline Module | UL 1703 | 280 | 253.5 |  | No Information Submitted | No Information Submitted
Trina Solar | TSM-280PD05.05 | 280W, Polycrystalline Module,black backsheet/black frame,1000V system voltage | UL 1703 | 280 | 257.2 |  | No Information Submitted | No Information Submitted
Trina Solar | TSM-280PD05.08 | 280 W, 60 cell polycrystalline module, white backsheet, black frame, 1000V max system Vdc | UL 1703 | 280 | 257.5 |  | No Information Submitted | No Information Submitted
Trina Solar | TSM-280PD05.18 | 280 W, 60 cell polycrystalline module, white backsheet, black frame, 1000V max system Vdc | UL 1703 | 280 | 257.5 |  | No Information Submitted | No Information Submitted
Trina Solar | TSM-280PD14 | 280 W Polycrystalline Module | UL 1703 | 280 | 253.5 |  | No Information Submitted | No Information Submitted
Trina Solar | TSM-280PD14.08 | 280 W Polycrystalline Module | UL 1703 | 280 | 253.5 |  | No Information Submitted | No Information Submitted
Trina Solar | TSM-280PD14.0x2 | 280 W Polycrystalline Module, wildcard 'x' can be 0 or 8 | UL 1703 | 280 | 253.5 |  | No Information Submitted | No Information Submitted
Trina Solar | TSM-280PD14.10 | 280 W Polycrystalline Module | UL 1703 | 280 | 253.5 |  | No Information Submitted | No Information Submitted
Trina Solar | TSM-280PD14.18 | 280 W Polycrystalline Module | UL 1703 | 280 | 253.5 |  | No Information Submitted | No Information Submitted
Trina Solar | TSM-285DD05A(II) | 285 W Monocrystalline Module | UL 1703 | 285 | 260.5 |  | No Information Submitted | No Information Submitted
Trina Solar | TSM-285DD05A.001(II) | 285 W Monocrystalline Module | UL 1703 | 285 | 256.6 |  | No Information Submitted | No Information Submitted
Trina Solar | TSM-285DD05A.002(II) | 285 W Monocrystalline Module | UL 1703 | 285 | 256.6 |  | No Information Submitted | No Information Submitted
Trina Solar | TSM-285DD05A.00M(II) | 285 W Monocrystalline Module | UL 1703 | 285 | 256.6 |  | No Information Submitted | No Information Submitted
Trina Solar | TSM-285DD05A.00S(II) | 285 W Monocrystalline Module | UL 1703 | 285 | 256.6 |  | No Information Submitted | No Information Submitted
Trina Solar | TSM-285DD05A.00U(II) | 285 W Monocrystalline Module | UL 1703 | 285 | 256.6 |  | No Information Submitted | No Information Submitted
Trina Solar | TSM-285DD05A.05(II) | 285 W Monocrystalline Module | UL 1703 | 285 | 260.5 |  | No Information Submitted | No Information Submitted
Trina Solar | TSM-285DD05A.051(II) | 285 W Monocrystalline Module | UL 1703 | 285 | 256.6 |  | No Information Submitted | No Information Submitted
Trina Solar | TSM-285DD05A.052(II) | 285 W Monocrystalline Module | UL 1703 | 285 | 256.6 |  | No Information Submitted | No Information Submitted
Trina Solar | TSM-285DD05A.05M(II) | 285 W Monocrystalline Module | UL 1703 | 285 | 256.6 |  | No Information Submitted | No Information Submitted
Trina Solar | TSM-285DD05A.05S(II) | 285 W Monocrystalline Module | UL 1703 | 285 | 256.6 |  | No Information Submitted | No Information Submitted
Trina Solar | TSM-285DD05A.05U(II) | 285 W Monocrystalline Module | UL 1703 | 285 | 256.6 |  | No Information Submitted | No Information Submitted
Trina Solar | TSM-285DD05A.08(II) | 285 W Monocrystalline Module | UL 1703 | 285 | 260.5 |  | No Information Submitted | No Information Submitted
Trina Solar | TSM-285DD05A.081(II) | 285 W Monocrystalline Module | UL 1703 | 285 | 256.6 |  | No Information Submitted | No Information Submitted
Trina Solar | TSM-285DD05A.082(II) | 285 W Monocrystalline Module | UL 1703 | 285 | 256.6 |  | No Information Submitted | No Information Submitted
Trina Solar | TSM-285DD05A.08M(II) | 285 W Monocrystalline Module | UL 1703 | 285 | 256.6 |  | No Information Submitted | No Information Submitted
Trina Solar | TSM-285DD05A.08S(II) | 285 W Monocrystalline Module | UL 1703 | 285 | 256.6 |  | No Information Submitted | No Information Submitted
Trina Solar | TSM-285DD05A.08U(II) | 285 W Monocrystalline Module | UL 1703 | 285 | 256.6 |  | No Information Submitted | No Information Submitted
Trina Solar | TSM-285DD05A.10(II) | 285 W Monocrystalline Module | UL 1703 | 285 | 256.6 |  | No Information Submitted | No Information Submitted
Trina Solar | TSM-285DD05A.15(II) | 285 W Monocrystalline Module | UL 1703 | 285 | 256.6 |  | No Information Submitted | No Information Submitted
Trina Solar | TSM-285DD05A.18(II) | 285 W Monocrystalline Module | UL 1703 | 285 | 256.6 |  | No Information Submitted | No Information Submitted
Trina Solar | TSM-285DE05A(II) | 285 W Monocrystalline Module | UL 1703 | 285 | 256.6 |  | No Information Submitted | No Information Submitted
Trina Solar | TSM-285DE05A.08(II) | 285 W Monocrystalline Module | UL 1703 | 285 | 256.6 |  | No Information Submitted | No Information Submitted
Trina Solar | TSM-285DEG5(II) | 285 W Double Glass Monocrystalline Module | UL 1703 | 285 | 259 |  | No Information Submitted | No Information Submitted
Trina Solar | TSM-285DEG5.07(II) | 285 W Double Glass Monocrystalline Module | UL 1703 | 285 | 259 |  | No Information Submitted | No Information Submitted
Trina Solar | TSM-285DEG5.40(II) | 285 W Double Glass Monocrystalline Module | UL 1703 | 285 | 259 |  | No Information Submitted | No Information Submitted
Trina Solar | TSM-285DEG5.47(II) | 285 W Double Glass Monocrystalline Module | UL 1703 | 285 | 259 |  | No Information Submitted | No Information Submitted
Trina Solar | TSM-285PA14 | 285 W Polycrystalline Module | UL 1703 | 285 | 259.1 |  | No Information Submitted | No Information Submitted
Trina Solar | TSM-285PA14.05 | 285 W Polycrystalline Module | UL 1703 | 285 | 257.1 |  | No Information Submitted | No Information Submitted
Trina Solar | TSM-285PA14.08 | 285 W Polycrystalline Module | UL 1703 | 285 | 258.1 |  | No Information Submitted | No Information Submitted
Trina Solar | TSM-285PA14.0x2 | 285 W Polycrystalline Module, wildcard 'x' can be 0 or 8 | UL 1703 | 285 | 259.1 |  | No Information Submitted | No Information Submitted
Trina Solar | TSM-285PA14.10 | 285 W Polycrystalline Module | UL 1703 | 285 | 258.1 |  | No Information Submitted | No Information Submitted
Trina Solar | TSM-285PA14.18 | 285 W Polycrystalline Module | UL 1703 | 285 | 258.1 |  | No Information Submitted | No Information Submitted
Trina Solar | TSM-285PA14.20 | 285 W Polycrystalline Module | UL 1703 | 285 | 258.1 |  | No Information Submitted | No Information Submitted
Trina Solar | TSM-285PA14.28 | 285 W Polycrystalline Module | UL 1703 | 285 | 258.1 |  | No Information Submitted | No Information Submitted
Trina Solar | TSM-285PA14A | 285 W Polycrystalline Module | UL 1703 | 285 | 261.3 |  | No Information Submitted | No Information Submitted
Trina Solar | TSM-285PA14A.08 | 285 W Polycrystalline Module | UL 1703 | 285 | 261.3 |  | No Information Submitted | No Information Submitted
Trina Solar | TSM-285PD05.18 | 285 W, 60 cell polycrystalline module, white backsheet, black frame, 1000V max system Vdc | UL 1703 | 285 | 262.2 |  | No Information Submitted | No Information Submitted
Trina Solar | TSM-285PD14 | 285 W Polycrystalline Module | UL 1703 | 285 | 259.1 |  | No Information Submitted | No Information Submitted
Trina Solar | TSM-285PD14.08 | 285 W Polycrystalline Module | UL 1703 | 285 | 258.1 |  | No Information Submitted | No Information Submitted
Trina Solar | TSM-285PD14.0x2 | 285 W Polycrystalline Module, wildcard 'x' can be 0 or 8 | UL 1703 | 285 | 259.1 |  | No Information Submitted | No Information Submitted
Trina Solar | TSM-285PD14.10 | 285 W Polycrystalline Module | UL 1703 | 285 | 258.1 |  | No Information Submitted | No Information Submitted
Trina Solar | TSM-285PD14.18 | 285 W Polycrystalline Module | UL 1703 | 285 | 258.1 |  | No Information Submitted | No Information Submitted
Trina Solar | TSM-285PE06H | 285 W, 120 half-cut cell polycrystalline module, white backsheet, 1500V max system Vdc | UL 61730, UL 1703 | 285 | 264 |  | No Information Submitted | No Information Submitted
Trina Solar | TSM-285PxG14 | 285 W Polycrystalline Module, Double Glass where wildcard 'x' can be D or E | UL 1703 | 285 | 262.4 |  | No Information Submitted | No Information Submitted
Trina Solar | TSM-290DD05A(II) | 290 W Monocrystalline, 60 cells, white backsheet, silver frame, 1000 V system voltage | UL 1703 | 290 | 265.1 |  | No Information Submitted | No Information Submitted
Trina Solar | TSM-290DD05A.001(II) | 290 W Monocrystalline Module | UL 1703 | 290 | 261.3 |  | No Information Submitted | No Information Submitted
Trina Solar | TSM-290DD05A.002(II) | 290 W Monocrystalline Module | UL 1703 | 290 | 261.3 |  | No Information Submitted | No Information Submitted
Trina Solar | TSM-290DD05A.00M(II) | 290 W Monocrystalline Module | UL 1703 | 290 | 261.3 |  | No Information Submitted | No Information Submitted
Trina Solar | TSM-290DD05A.00S(II) | 290 W Monocrystalline Module | UL 1703 | 290 | 261.3 |  | No Information Submitted | No Information Submitted
Trina Solar | TSM-290DD05A.00U(II) | 290 W Monocrystalline Module | UL 1703 | 290 | 261.3 |  | No Information Submitted | No Information Submitted
Trina Solar | TSM-290DD05A.05(II) | 290 W Monocrystalline Module | UL 1703 | 290 | 265.2 |  | No Information Submitted | No Information Submitted
Trina Solar | TSM-290DD05A.051(II) | 290 W Monocrystalline Module | UL 1703 | 290 | 261.3 |  | No Information Submitted | No Information Submitted
Trina Solar | TSM-290DD05A.052(II) | 290 W Monocrystalline Module | UL 1703 | 290 | 261.3 |  | No Information Submitted | No Information Submitted
Trina Solar | TSM-290DD05A.05M(II) | 290 W Monocrystalline Module | UL 1703 | 290 | 261.3 |  | No Information Submitted | No Information Submitted
Trina Solar | TSM-290DD05A.05S(II) | 290 W Monocrystalline Module | UL 1703 | 290 | 261.3 |  | No Information Submitted | No Information Submitted
Trina Solar | TSM-290DD05A.05U(II) | 290 W Monocrystalline Module | UL 1703 | 290 | 261.3 |  | No Information Submitted | No Information Submitted
Trina Solar | TSM-290DD05A.08(II) | 290 W Monocrystalline Module | UL 1703 | 290 | 265.2 |  | No Information Submitted | No Information Submitted
Trina Solar | TSM-290DD05A.081(II) | 290 W Monocrystalline Module | UL 1703 | 290 | 261.3 |  | No Information Submitted | No Information Submitted
Trina Solar | TSM-290DD05A.082(II) | 290 W Monocrystalline Module | UL 1703 | 290 | 261.3 |  | No Information Submitted | No Information Submitted
Trina Solar | TSM-290DD05A.08M(II) | 290 W Monocrystalline Module | UL 1703 | 290 | 261.3 |  | No Information Submitted | No Information Submitted
Trina Solar | TSM-290DD05A.08S(II) | 290 W Monocrystalline Module | UL 1703 | 290 | 261.3 |  | No Information Submitted | No Information Submitted
Trina Solar | TSM-290DD05A.08U(II) | 290 W Monocrystalline Module | UL 1703 | 290 | 261.3 |  | No Information Submitted | No Information Submitted
Trina Solar | TSM-290DD05A.10(II) | 290 W Monocrystalline Module | UL 1703 | 290 | 261.3 |  | No Information Submitted | No Information Submitted
Trina Solar | TSM-290DD05A.15(II) | 290 W Monocrystalline Module | UL 1703 | 290 | 261.3 |  | No Information Submitted | No Information Submitted
Trina Solar | TSM-290DD05A.18(II) | 290 W Monocrystalline Module | UL 1703 | 290 | 261.3 |  | No Information Submitted | No Information Submitted
Trina Solar | TSM-290DE05A(II) | 290 W Monocrystalline Module | UL 1703 | 290 | 261.3 |  | No Information Submitted | No Information Submitted
Trina Solar | TSM-290DE05A.08(II) | 290 W Monocrystalline Module | UL 1703 | 290 | 261.3 |  | No Information Submitted | No Information Submitted
Trina Solar | TSM-290DEG5(II) | 290 W Double Glass Monocrystalline Module | UL 1703 | 290 | 263.7 |  | No Information Submitted | No Information Submitted
Trina Solar | TSM-290DEG5.07(II) | 290 W Double Glass Monocrystalline Module | UL 1703 | 290 | 263.7 |  | No Information Submitted | No Information Submitted
Trina Solar | TSM-290DEG5.40(II) | 290 W Double Glass Monocrystalline Module | UL 1703 | 290 | 263.7 |  | No Information Submitted | No Information Submitted
Trina Solar | TSM-290DEG5.47(II) | 290 W Double Glass Monocrystalline Module | UL 1703 | 290 | 263.7 |  | No Information Submitted | No Information Submitted
Trina Solar | TSM-290DEG5C.07(II) | 290 W, 60 cell double glass bifacial Monocrystalline module, clear backsheet, 1000V max system Vdc | UL 1703 | 290 | 269.4 |  | No Information Submitted | No Information Submitted
Trina Solar | TSM-290PA14 | 290 W Polycrystalline Module | UL 1703 | 290 | 263.8 |  | No Information Submitted | No Information Submitted
Trina Solar | TSM-290PA14.08 | 290 W Polycrystalline Module | UL 1703 | 290 | 262.8 |  | No Information Submitted | No Information Submitted
Trina Solar | TSM-290PA14.0x2 | 290 W Polycrystalline Module, wildcard 'x' can be 0 or 8 | UL 1703 | 290 | 263.8 |  | No Information Submitted | No Information Submitted
Trina Solar | TSM-290PA14.10 | 290 W Polycrystalline Module | UL 1703 | 290 | 262.8 |  | No Information Submitted | No Information Submitted
Trina Solar | TSM-290PA14.18 | 290 W Polycrystalline Module | UL 1703 | 290 | 262.8 |  | No Information Submitted | No Information Submitted
Trina Solar | TSM-290PA14.20 | 290 W Polycrystalline Module | UL 1703 | 290 | 262.8 |  | No Information Submitted | No Information Submitted
Trina Solar | TSM-290PA14.28 | 290 W Polycrystalline Module | UL 1703 | 290 | 262.8 |  | No Information Submitted | No Information Submitted
Trina Solar | TSM-290PA14A | 290 W Polycrystalline Module | UL 1703 | 290 | 266 |  | No Information Submitted | No Information Submitted
Trina Solar | TSM-290PA14A.08 | 290 W Polycrystalline Module | UL 1703 | 290 | 266 |  | No Information Submitted | No Information Submitted
Trina Solar | TSM-290PD14 | 290 W Polycrystalline Module | UL 1703 | 290 | 266 |  | No Information Submitted | No Information Submitted
Trina Solar | TSM-290PD14.08 | 290 W Polycrystalline Module | UL 1703 | 290 | 262.8 |  | No Information Submitted | No Information Submitted
Trina Solar | TSM-290PD14.0x2 | 290 W Polycrystalline Module, wildcard 'x' can be 0 or 8 | UL 1703 | 290 | 263.8 |  | No Information Submitted | No Information Submitted
Trina Solar | TSM-290PD14.10 | 290 W Polycrystalline Module | UL 1703 | 290 | 262.8 |  | No Information Submitted | No Information Submitted
Trina Solar | TSM-290PD14.18 | 290 W Polycrystalline Module | UL 1703 | 290 | 262.8 |  | No Information Submitted | No Information Submitted
Trina Solar | TSM-290PE06H | 290 W, 120 half-cut cell polycrystalline module, white backsheet, 1500V max system Vdc | UL 61730, UL 1703 | 290 | 268.7 |  | No Information Submitted | No Information Submitted
Trina Solar | TSM-290PxG14 | 290 W Polycrystalline Module, Double Glass where wildcard 'x' can be D or E | UL 1703 | 290 | 267.1 |  | No Information Submitted | No Information Submitted
Trina Solar | TSM-295DD05A(II) | 295 W Monocrystalline Module | UL 1703 | 295 | 269.9 |  | No Information Submitted | No Information Submitted
Trina Solar | TSM-295DD05A.001(II) | 295 W Monocrystalline Module | UL 1703 | 295 | 265.9 |  | No Information Submitted | No Information Submitted
Trina Solar | TSM-295DD05A.002(II) | 295 W Monocrystalline Module | UL 1703 | 295 | 265.9 |  | No Information Submitted | No Information Submitted
Trina Solar | TSM-295DD05A.00M(II) | 295 W Monocrystalline Module | UL 1703 | 295 | 265.9 |  | No Information Submitted | No Information Submitted
Trina Solar | TSM-295DD05A.00S(II) | 295 W Monocrystalline Module | UL 1703 | 295 | 265.9 |  | No Information Submitted | No Information Submitted
Trina Solar | TSM-295DD05A.00U(II) | 295 W Monocrystalline Module | UL 1703 | 295 | 265.9 |  | No Information Submitted | No Information Submitted
Trina Solar | TSM-295DD05A.05(II) | 295 W Monocrystalline Module | UL 1703 | 295 | 269.9 |  | No Information Submitted | No Information Submitted
Trina Solar | TSM-295DD05A.051(II) | 295 W Monocrystalline Module | UL 1703 | 295 | 265.9 |  | No Information Submitted | No Information Submitted
Trina Solar | TSM-295DD05A.05M(II) | 295 W Monocrystalline Module | UL 1703 | 295 | 265.9 |  | No Information Submitted | No Information Submitted
Trina Solar | TSM-295DD05A.05S(II) | 295 W Monocrystalline Module | UL 1703 | 295 | 265.9 |  | No Information Submitted | No Information Submitted
Trina Solar | TSM-295DD05A.05U(II) | 295 W Monocrystalline Module | UL 1703 | 295 | 265.9 |  | No Information Submitted | No Information Submitted
Trina Solar | TSM-295DD05A.08(II) | 295 W Monocrystalline Module | UL 1703 | 295 | 269.9 |  | No Information Submitted | No Information Submitted
Trina Solar | TSM-295DD05A.08M(II) | 295 W Monocrystalline Module | UL 1703 | 295 | 265.9 |  | No Information Submitted | No Information Submitted
Trina Solar | TSM-295DD05A.08S(II) | 295 W Monocrystalline Module | UL 1703 | 295 | 265.9 |  | No Information Submitted | No Information Submitted
Trina Solar | TSM-295DD05A.08U(II) | 295 W Monocrystalline Module | UL 1703 | 295 | 265.9 |  | No Information Submitted | No Information Submitted
Trina Solar | TSM-295DD05A.10(II) | 295 W Monocrystalline Module | UL 1703 | 295 | 265.9 |  | No Information Submitted | No Information Submitted
Trina Solar | TSM-295DD05A.15(II) | 295 W Monocrystalline Module | UL 1703 | 295 | 265.9 |  | No Information Submitted | No Information Submitted
Trina Solar | TSM-295DD05A.18(II) | 295 W Monocrystalline Module | UL 1703 | 295 | 265.9 |  | No Information Submitted | No Information Submitted
Trina Solar | TSM-295DD05H(II) | 295 W, 120 half-cut cell monocrystalline module, white backsheet, 1000V max system Vdc | UL 1703 | 295 | 275.6 |  | 2018-09-04 | No Information Submitted
Trina Solar | TSM-295DD05H.05(II) | 295 W, 120 half cells monocrystalline module, black backsheet, black frame, 1000V max system Vdc | UL 1703 | 295 | 273.9 |  | No Information Submitted | No Information Submitted
Trina Solar | TSM-295DD05H.08(II) | 295 W, 120 half-cut cell monocrystalline module, white backsheet, black frame, 1000V max system Vdc | UL 1703 | 295 | 275.6 |  | 2018-09-04 | No Information Submitted
Trina Solar | TSM-295DE05A(II) | 295 W Monocrystalline Module | UL 1703 | 295 | 265.9 |  | No Information Submitted | No Information Submitted
Trina Solar | TSM-295DE05A.08(II) | 295 W Monocrystalline Module | UL 1703 | 295 | 265.9 |  | No Information Submitted | No Information Submitted
Trina Solar | TSM-295DE05H(II) | 295 W, 120 half cells monocrystalline module, white backsheet, silver frame, 1500V max system Vdc | UL 1703 | 295 | 275.6 |  | No Information Submitted | No Information Submitted
Trina Solar | TSM-295DE05H.08(II) | 295 W, 120 half cells monocrystalline module, white backsheet, black frame, 1500V max system Vdc | UL 1703 | 295 | 275.6 |  | No Information Submitted | No Information Submitted
Trina Solar | TSM-295DEG5(II) | 295 W Double Glass Monocrystalline Module | UL 1703 | 295 | 268.4 |  | No Information Submitted | No Information Submitted
Trina Solar | TSM-295DEG5.07(II) | 295 W, 60 cell double glass Monocrystalline module, clear backsheet, 1000V max system Vdc | UL 1703 | 295 | 273.7 |  | No Information Submitted | No Information Submitted
Trina Solar | TSM-295DEG5.40(II) | 295 W Double Glass Monocrystalline Module | UL 1703 | 295 | 268.4 |  | No Information Submitted | No Information Submitted
Trina Solar | TSM-295DEG5.47(II) | 295 W Double Glass Monocrystalline Module | UL 1703 | 295 | 268.4 |  | No Information Submitted | No Information Submitted
Trina Solar | TSM-295DEG5C.07(II) | 295W, 60 cell double glass bifacial Monocrystalline module, clear backsheet, 1000V max system Vdc | UL 1703 | 295 | 274.1 |  | No Information Submitted | No Information Submitted
Trina Solar | TSM-295PA14 | 295 W Polycrystalline Module | UL 1703 | 295 | 268.5 |  | No Information Submitted | No Information Submitted
Trina Solar | TSM-295PA14.08 | 295 W Polycrystalline Module | UL 1703 | 295 | 266.9 |  | No Information Submitted | No Information Submitted
Trina Solar | TSM-295PA14.0x2 | 295 W Polycrystalline Module, wildcard 'x' can be 0 or 8 | UL 1703 | 295 | 268.5 |  | No Information Submitted | No Information Submitted
Trina Solar | TSM-295PA14.10 | 295 W Polycrystalline Module | UL 1703 | 295 | 266.9 |  | No Information Submitted | No Information Submitted
Trina Solar | TSM-295PA14.18 | 295 W Polycrystalline Module | UL 1703 | 295 | 266.9 |  | No Information Submitted | No Information Submitted
Trina Solar | TSM-295PA14.20 | 295 W Polycrystalline Module | UL 1703 | 295 | 266.9 |  | No Information Submitted | No Information Submitted
Trina Solar | TSM-295PA14.28 | 295 W Polycrystalline Module | UL 1703 | 295 | 266.9 |  | No Information Submitted | No Information Submitted
Trina Solar | TSM-295PA14A | 295 W Polycrystalline Module | UL 1703 | 295 | 270.7 |  | No Information Submitted | No Information Submitted
Trina Solar | TSM-295PA14A.08 | 295 W Polycrystalline Module | UL 1703 | 295 | 270.7 |  | No Information Submitted | No Information Submitted
Trina Solar | TSM-295PD14 | 295 W Polycrystalline Module | UL 1703 | 295 | 270.7 |  | No Information Submitted | No Information Submitted
Trina Solar | TSM-295PD14.08 | 295 W Polycrystalline Module | UL 1703 | 295 | 266.9 |  | No Information Submitted | No Information Submitted
Trina Solar | TSM-295PD14.0x2 | 295 W Polycrystalline Module, wildcard 'x' can be 0 or 8 | UL 1703 | 295 | 268.5 |  | No Information Submitted | No Information Submitted
Trina Solar | TSM-295PD14.10 | 295 W Polycrystalline Module | UL 1703 | 295 | 266.9 |  | No Information Submitted | No Information Submitted
Trina Solar | TSM-295PD14.18 | 295 W Polycrystalline Module | UL 1703 | 295 | 266.9 |  | No Information Submitted | No Information Submitted
Trina Solar | TSM-295PE06H | 295 W, 120 half-cut cell polycrystalline module, white backsheet, 1500V max system Vdc | UL 61730, UL 1703 | 295 | 273.5 |  | No Information Submitted | No Information Submitted
Trina Solar | TSM-295PE06H.T0 | 295 W, 120 half-cut cell polycrystalline module, white backsheet, 1500V max system Vdc | UL 61730, UL 1703 | 295 | 271.5 |  | No Information Submitted | No Information Submitted
Trina Solar | TSM-295PxG14 | 295 W Polycrystalline Module, Double Glass where wildcard 'x' can be D or E | UL 1703 | 295 | 271.8 |  | No Information Submitted | No Information Submitted
Trina Solar | TSM-300DD05A(II) | 300 W Monocrystalline Module | UL 1703 | 300 | 270.6 |  | No Information Submitted | No Information Submitted
Trina Solar | TSM-300DD05A.001(II) | 300 W Monocrystalline Module | UL 1703 | 300 | 270.6 |  | No Information Submitted | No Information Submitted
Trina Solar | TSM-300DD05A.002(II) | 300 W Monocrystalline Module | UL 1703 | 300 | 270.6 |  | No Information Submitted | No Information Submitted
Trina Solar | TSM-300DD05A.00M(II) | 300 W Monocrystalline Module | UL 1703 | 300 | 270.6 |  | No Information Submitted | No Information Submitted
Trina Solar | TSM-300DD05A.00S(II) | 300 W Monocrystalline Module | UL 1703 | 300 | 270.6 |  | No Information Submitted | No Information Submitted
Trina Solar | TSM-300DD05A.00U(II) | 300 W Monocrystalline Module | UL 1703 | 300 | 270.6 |  | No Information Submitted | No Information Submitted
Trina Solar | TSM-300DD05A.05(II) | 300W Monocrystalline Module, Black backsheet/Black frame, 1000V system voltage | UL 1703 | 300 | 273.7 |  | No Information Submitted | No Information Submitted
Trina Solar | TSM-300DD05A.051(II) | 300 W Monocrystalline Module | UL 1703 | 300 | 270.6 |  | No Information Submitted | No Information Submitted
Trina Solar | TSM-300DD05A.052(II) | 300 W Monocrystalline Module | UL 1703 | 300 | 270.6 |  | No Information Submitted | No Information Submitted
Trina Solar | TSM-300DD05A.05M(II) | 300 W Monocrystalline Module | UL 1703 | 300 | 270.6 |  | No Information Submitted | No Information Submitted
Trina Solar | TSM-300DD05A.05S(II) | 300 W Monocrystalline Module | UL 1703 | 300 | 270.6 |  | No Information Submitted | No Information Submitted
Trina Solar | TSM-300DD05A.05U(II) | 300 W Monocrystalline Module | UL 1703 | 300 | 270.6 |  | No Information Submitted | No Information Submitted
Trina Solar | TSM-300DD05A.08(II) | 300 W Monocrystalline Module | UL 1703 | 300 | 270.6 |  | No Information Submitted | No Information Submitted
Trina Solar | TSM-300DD05A.081(II) | 300 W Monocrystalline Module | UL 1703 | 300 | 270.6 |  | No Information Submitted | No Information Submitted
Trina Solar | TSM-300DD05A.082(II) | 300 W Monocrystalline Module | UL 1703 | 300 | 270.6 |  | No Information Submitted | No Information Submitted
Trina Solar | TSM-300DD05A.08M(II) | 300 W Monocrystalline Module | UL 1703 | 300 | 270.6 |  | No Information Submitted | No Information Submitted
Trina Solar | TSM-300DD05A.08S(II) | 300 W Monocrystalline Module | UL 1703 | 300 | 270.6 |  | No Information Submitted | No Information Submitted
Trina Solar | TSM-300DD05A.08U(II) | 300 W Monocrystalline Module | UL 1703 | 300 | 270.6 |  | No Information Submitted | No Information Submitted
Trina Solar | TSM-300DD05A.10(II) | 300 W Monocrystalline Module | UL 1703 | 300 | 270.6 |  | No Information Submitted | No Information Submitted
Trina Solar | TSM-300DD05A.15(II) | 300W Monocrystalline Module, Black backsheet/Black frame, 1000V system voltage | UL 1703 | 300 | 273.7 |  | No Information Submitted | No Information Submitted
Trina Solar | TSM-300DD05A.18(II) | 300 W Monocrystalline Module | UL 1703 | 300 | 270.6 |  | No Information Submitted | No Information Submitted
Trina Solar | TSM-300DD05H(II) | 300 W, 120 half-cut cell monocrystalline module, white backsheet, 1000V max system Vdc | UL 1703 | 300 | 280.4 |  | 2018-09-04 | No Information Submitted
Trina Solar | TSM-300DD05H.05(II) | 300 W, 120 half cells monocrystalline module, black backsheet, black frame, 1000V max system Vdc | UL 1703 | 300 | 278.7 |  | No Information Submitted | No Information Submitted
Trina Solar | TSM-300DD05H.08(II) | 300 W, 120 half-cut cell monocrystalline module, white backsheet, black frame, 1000V max system Vdc | UL 1703 | 300 | 280.4 |  | 2018-09-04 | No Information Submitted
Trina Solar | TSM-300DE05A(II) | 300 W Monocrystalline Module | UL 1703 | 300 | 270.6 |  | No Information Submitted | No Information Submitted
Trina Solar | TSM-300DE05A.08(II) | 300 W Monocrystalline Module | UL 1703 | 300 | 270.6 |  | No Information Submitted | No Information Submitted
Trina Solar | TSM-300DE05H(II) | 300 W, 120 half cells monocrystalline module, white backsheet, silver frame, 1500V max system Vdc | UL 1703 | 300 | 280.4 |  | No Information Submitted | No Information Submitted
Trina Solar | TSM-300DE05H.08(II) | 300 W, 120 half cells monocrystalline module, white backsheet, black frame, 1500V max system Vdc | UL 1703 | 300 | 280.4 |  | No Information Submitted | No Information Submitted
Trina Solar | TSM-300DEG5(II) | 300 W, 60 cell double glass Monocrystalline module, white backsheet, 1000V max system Vdc | UL 1703 | 300 | 277.2 |  | No Information Submitted | No Information Submitted
Trina Solar | TSM-300DEG5.07(II) | 300 W Double Glass Monocrystalline Module | UL 1703 | 300 | 273.1 |  | No Information Submitted | No Information Submitted
Trina Solar | TSM-300DEG5.40(II) | 300 W Double Glass Monocrystalline Module | UL 1703 | 300 | 273.1 |  | No Information Submitted | No Information Submitted
Trina Solar | TSM-300DEG5.47(II) | 300 W Double Glass Monocrystalline Module | UL 1703 | 300 | 273.1 |  | No Information Submitted | No Information Submitted
Trina Solar | TSM-300DEG5C.07(II) | 300W, 60 cell double glass bifacial Monocrystalline module, clear backsheet, 1000V max system Vdc | UL 1703 | 300 | 278.9 |  | No Information Submitted | No Information Submitted
Trina Solar | TSM-300PA14 | 300 W Polycrystalline Module | UL 1703 | 300 | 273.1 |  | No Information Submitted | No Information Submitted
Trina Solar | TSM-300PA14.08 | 300 W Polycrystalline Module | UL 1703 | 300 | 271.5 |  | No Information Submitted | No Information Submitted
Trina Solar | TSM-300PA14.0x2 | 300 W Polycrystalline Module, wildcard 'x' can be 0 or 8 | UL 1703 | 300 | 273.1 |  | No Information Submitted | No Information Submitted
Trina Solar | TSM-300PA14.10 | 300 W Polycrystalline Module | UL 1703 | 300 | 271.5 |  | No Information Submitted | No Information Submitted
Trina Solar | TSM-300PA14.18 | 300 W Polycrystalline Module | UL 1703 | 300 | 271.5 |  | No Information Submitted | No Information Submitted
Trina Solar | TSM-300PA14.20 | 300 W Polycrystalline Module | UL 1703 | 300 | 271.5 |  | No Information Submitted | No Information Submitted
Trina Solar | TSM-300PA14.28 | 300 W Polycrystalline Module | UL 1703 | 300 | 271.5 |  | No Information Submitted | No Information Submitted
Trina Solar | TSM-300PA14A | 300 W Polycrystalline Module | UL 1703 | 300 | 275.4 |  | No Information Submitted | No Information Submitted
Trina Solar | TSM-300PA14A.08 | 300 W Polycrystalline Module | UL 1703 | 300 | 275.4 |  | No Information Submitted | No Information Submitted
Trina Solar | TSM-300PD14 | 300 W Polycrystalline Module | UL 1703 | 300 | 275.4 |  | No Information Submitted | No Information Submitted
Trina Solar | TSM-300PD14.08 | 300 W Polycrystalline Module | UL 1703 | 300 | 271.5 |  | No Information Submitted | No Information Submitted
Trina Solar | TSM-300PD14.0x2 | 300 W Polycrystalline Module, wildcard 'x' can be 0 or 8 | UL 1703 | 300 | 273.1 |  | No Information Submitted | No Information Submitted
Trina Solar | TSM-300PD14.10 | 300 W Polycrystalline Module | UL 1703 | 300 | 271.5 |  | No Information Submitted | No Information Submitted
Trina Solar | TSM-300PD14.18 | 300 W Polycrystalline Module | UL 1703 | 300 | 271.5 |  | No Information Submitted | No Information Submitted
Trina Solar | TSM-300PDG14 | 300 W Double glass polycrystalline Module | UL 1703 | 300 | 266.7 |  | No Information Submitted | No Information Submitted
Trina Solar | TSM-300PE06H.T0 | 300 W, 120 half-cut cell polycrystalline module, white backsheet, 1500V max system Vdc | UL 61730, UL 1703 | 300 | 276.2 |  | No Information Submitted | No Information Submitted
Trina Solar | TSM-300PE14A | 300 W polycrystalline Module | UL 1703 | 300 | 264.5 |  | No Information Submitted | No Information Submitted
Trina Solar | TSM-300PE14A.08 | 300 W polycrystalline Module | UL 1703 | 300 | 264.5 |  | No Information Submitted | No Information Submitted
Trina Solar | TSM-300PEG14 | 300 W Double glass polycrystalline Module | UL 1703 | 300 | 266.7 |  | No Information Submitted | No Information Submitted
Trina Solar | TSM-300PxG14 | 300 W Polycrystalline Module, Double Glass where wildcard 'x' can be D or E | UL 1703 | 300 | 276.5 |  | No Information Submitted | No Information Submitted
Trina Solar | TSM-305DD05A.05(II) | 305W Monocrystalline Module, Black backsheet/Black frame, 1000V system voltage | UL 1703 | 305 | 278.4 |  | No Information Submitted | No Information Submitted
Trina Solar | TSM-305DD05A.052(II) | 305W Monocrystalline Module, Black backsheet/Black frame, 1000V system voltage | UL 1703 | 305 | 278.4 |  | No Information Submitted | No Information Submitted
Trina Solar | TSM-305DD05A.05S(II) | 305W Monocrystalline Module, Black backsheet/Black frame, 1000V system voltage | UL 1703 | 305 | 278.4 |  | No Information Submitted | No Information Submitted
Trina Solar | TSM-305DD05A.15(II) | 305W Monocrystalline Module, Black backsheet/Black frame, 1000V system voltage | UL 1703 | 305 | 278.4 |  | No Information Submitted | No Information Submitted
Trina Solar | TSM-305DD05A.18(II) | 305 W Monocrystalline, 60 cells, white backsheet, black frame, 1000 V system voltage | UL 1703 | 305 | 279.3 |  | No Information Submitted | No Information Submitted
Trina Solar | TSM-305DD05H(II) | 305 W, 120 half-cut cell monocrystalline module, white backsheet, 1000V max system Vdc | UL 1703 | 305 | 285.2 |  | 2018-09-04 | No Information Submitted
Trina Solar | TSM-305DD05H.05(II) | 305 W, 120 half cells monocrystalline module, black backsheet, black frame, 1000V max system Vdc | UL 1703 | 305 | 283.5 |  | No Information Submitted | No Information Submitted
Trina Solar | TSM-305DD05H.08(II) | 305 W, 120 half-cut cell monocrystalline module, white backsheet, black frame, 1000V max system Vdc | UL 1703 | 305 | 285.2 |  | 2018-09-04 | No Information Submitted
Trina Solar | TSM-305DE05H(II) | 305 W, 120 half cells monocrystalline module, white backsheet, silver frame, 1500V max system Vdc | UL 1703 | 305 | 285.2 |  | No Information Submitted | No Information Submitted
Trina Solar | TSM-305DE05H.08(II) | 305 W, 120 half cells monocrystalline module, white backsheet, black frame, 1500V max system Vdc | UL 1703 | 305 | 285.2 |  | No Information Submitted | No Information Submitted
Trina Solar | TSM-305DEG5(II) | 305 W, 60 cell double glass Monocrystalline module, white backsheet, 1000V max system Vdc | UL 1703 | 305 | 282 |  | No Information Submitted | No Information Submitted
Trina Solar | TSM-305DEG5.07(II) | 305 W, 60 cell double glass Monocrystalline module, clear backsheet, 1000V max system Vdc | UL 1703 | 305 | 283.2 |  | No Information Submitted | No Information Submitted
Trina Solar | TSM-305DEG5.40(II) | 305 W, 60 cell double glass Monocrystalline module, white backsheet, 1000V max system Vdc | UL 1703 | 305 | 282 |  | No Information Submitted | No Information Submitted
Trina Solar | TSM-305DEG5.47(II) | 305 W, 60 cell double glass Monocrystalline module, clear backsheet, 1000V max system Vdc | UL 1703 | 305 | 283.2 |  | No Information Submitted | No Information Submitted
Trina Solar | TSM-305DEG5C.07(II) | 305W, 60 cell double glass bifacial Monocrystalline module, clear backsheet, 1000V max system Vdc | UL 1703 | 305 | 283.7 |  | No Information Submitted | No Information Submitted
Trina Solar | TSM-305PA14 | 305 W Polycrystalline Module | UL 1703 | 305 | 277.8 |  | No Information Submitted | No Information Submitted
Trina Solar | TSM-305PA14.08 | 305 W Polycrystalline Module | UL 1703 | 305 | 276.2 |  | No Information Submitted | No Information Submitted
Trina Solar | TSM-305PA14.0x2 | 305 W Polycrystalline Module, wildcard 'x' can be 0 or 8 | UL 1703 | 305 | 277.8 |  | No Information Submitted | No Information Submitted
Trina Solar | TSM-305PA14.10 | 305 W Polycrystalline Module | UL 1703 | 305 | 276.2 |  | No Information Submitted | No Information Submitted
Trina Solar | TSM-305PA14.18 | 305 W Polycrystalline Module | UL 1703 | 305 | 276.2 |  | No Information Submitted | No Information Submitted
Trina Solar | TSM-305PA14.20 | 305 W Polycrystalline Module | UL 1703 | 305 | 276.2 |  | No Information Submitted | No Information Submitted
Trina Solar | TSM-305PA14.28 | 305 W Polycrystalline Module | UL 1703 | 305 | 276.2 |  | No Information Submitted | No Information Submitted
Trina Solar | TSM-305PA14A | 305 W Polycrystalline Module | UL 1703 | 305 | 280.1 |  | No Information Submitted | No Information Submitted
Trina Solar | TSM-305PA14A.08 | 305 W Polycrystalline Module | UL 1703 | 305 | 280.1 |  | No Information Submitted | No Information Submitted
Trina Solar | TSM-305PD14 | 305 W Polycrystalline Module | UL 1703 | 305 | 280.1 |  | No Information Submitted | No Information Submitted
Trina Solar | TSM-305PD14.08 | 305 W Polycrystalline Module | UL 1703 | 305 | 276.2 |  | No Information Submitted | No Information Submitted
Trina Solar | TSM-305PD14.0x2 | 305 W Polycrystalline Module, wildcard 'x' can be 0 or 8 | UL 1703 | 305 | 277.8 |  | No Information Submitted | No Information Submitted
Trina Solar | TSM-305PD14.10 | 305 W Polycrystalline Module | UL 1703 | 305 | 276.2 |  | No Information Submitted | No Information Submitted
Trina Solar | TSM-305PD14.18 | 305 W Polycrystalline Module | UL 1703 | 305 | 276.2 |  | No Information Submitted | No Information Submitted
Trina Solar | TSM-305PDG14 | 305 W Double glass polycrystalline Module | UL 1703 | 305 | 271.3 |  | No Information Submitted | No Information Submitted
Trina Solar | TSM-305PE06H.T0 | 305 W, 120 half-cut cell polycrystalline module, white backsheet, 1500V max system Vdc | UL 61730, UL 1703 | 305 | 280.9 |  | No Information Submitted | No Information Submitted
Trina Solar | TSM-305PE14A | 305 W polycrystalline Module | UL 1703 | 305 | 269.1 |  | No Information Submitted | No Information Submitted
Trina Solar | TSM-305PE14A.08 | 305 W polycrystalline Module | UL 1703 | 305 | 269.1 |  | No Information Submitted | No Information Submitted
Trina Solar | TSM-305PEG14 | 305 W Double glass polycrystalline Module | UL 1703 | 305 | 271.3 |  | No Information Submitted | No Information Submitted
Trina Solar | TSM-305PxG14 | 305 W Polycrystalline Module, Double Glass where wildcard 'x' can be D or E | UL 1703 | 305 | 281.2 |  | No Information Submitted | No Information Submitted
Trina Solar | TSM-310DD05H(II) | 310 W, 120 half-cut cell monocrystalline module, white backsheet, 1000V max system Vdc | UL 1703 | 310 | 290 |  | 2018-09-04 | No Information Submitted
Trina Solar | TSM-310DD05H.05(II) | 310 W, 120 half cells monocrystalline module, black backsheet, black frame, 1000V max system Vdc | UL 1703 | 310 | 288.2 |  | No Information Submitted | No Information Submitted
Trina Solar | TSM-310DD05H.08(II) | 310 W, 120 half-cut cell monocrystalline module, white backsheet, black frame, 1000V max system Vdc | UL 1703 | 310 | 290 |  | 2018-09-04 | No Information Submitted
Trina Solar | TSM-310DE05H(II) | 310 W, 120 half cells monocrystalline module, white backsheet, silver frame, 1500V max system Vdc | UL 1703 | 310 | 290 |  | No Information Submitted | No Information Submitted
Trina Solar | TSM-310DE05H.08(II) | 310 W, 120 half cells monocrystalline module, white backsheet, black frame, 1500V max system Vdc | UL 1703 | 310 | 290 |  | No Information Submitted | No Information Submitted
Trina Solar | TSM-310DEG5C.07(II) | 310W, 60 cell double glass bifacial Monocrystalline module, clear backsheet, 1000V max system Vdc | UL 1703 | 310 | 288.4 |  | No Information Submitted | No Information Submitted
Trina Solar | TSM-310PA14 | 310 W Polycrystalline Module | UL 1703 | 310 | 282.5 |  | No Information Submitted | No Information Submitted
Trina Solar | TSM-310PA14.08 | 310 W Polycrystalline Module | UL 1703 | 310 | 280.8 |  | No Information Submitted | No Information Submitted
Trina Solar | TSM-310PA14.0x2 | 310 W Polycrystalline Module, wildcard 'x' can be 0 or 8 | UL 1703 | 310 | 282.5 |  | No Information Submitted | No Information Submitted
Trina Solar | TSM-310PA14.10 | 310 W Polycrystalline Module | UL 1703 | 310 | 280.8 |  | No Information Submitted | No Information Submitted
Trina Solar | TSM-310PA14.18 | 310 W Polycrystalline Module | UL 1703 | 310 | 280.8 |  | No Information Submitted | No Information Submitted
Trina Solar | TSM-310PA14.20 | 310 W Polycrystalline Module | UL 1703 | 310 | 280.8 |  | No Information Submitted | No Information Submitted
Trina Solar | TSM-310PA14.28 | 310 W Polycrystalline Module | UL 1703 | 310 | 280.8 |  | No Information Submitted | No Information Submitted
Trina Solar | TSM-310PA14A | 310 W Polycrystalline Module | UL 1703 | 310 | 284.8 |  | No Information Submitted | No Information Submitted
Trina Solar | TSM-310PA14A.08 | 310 W Polycrystalline Module | UL 1703 | 310 | 284.8 |  | No Information Submitted | No Information Submitted
Trina Solar | TSM-310PD14 | 310 W Polycrystalline Module | UL 1703 | 310 | 284.8 |  | No Information Submitted | No Information Submitted
Trina Solar | TSM-310PD14.08 | 310 W Polycrystalline Module | UL 1703 | 310 | 280.8 |  | No Information Submitted | No Information Submitted
Trina Solar | TSM-310PD14.0x2 | 310 W Polycrystalline Module, wildcard 'x' can be 0 or 8 | UL 1703 | 310 | 282.5 |  | No Information Submitted | No Information Submitted
Trina Solar | TSM-310PD14.10 | 310 W Polycrystalline Module | UL 1703 | 310 | 280.8 |  | No Information Submitted | No Information Submitted
Trina Solar | TSM-310PD14.18 | 310 W Polycrystalline Module | UL 1703 | 310 | 280.8 |  | No Information Submitted | No Information Submitted
Trina Solar | TSM-310PDG14 | 310 W Double glass polycrystalline Module | UL 1703 | 310 | 275.9 |  | No Information Submitted | No Information Submitted
Trina Solar | TSM-310PE06H.T0 | 310 W, 120 half-cut cell polycrystalline module, white backsheet, 1500V max system Vdc | UL 61730, UL 1703 | 310 | 285.7 |  | No Information Submitted | No Information Submitted
Trina Solar | TSM-310PE14A | 310 W polycrystalline Module | UL 1703 | 310 | 273.7 |  | No Information Submitted | No Information Submitted
Trina Solar | TSM-310PE14A.08 | 310 W polycrystalline Module | UL 1703 | 310 | 273.7 |  | No Information Submitted | No Information Submitted
Trina Solar | TSM-310PEG14 | 310 W Double glass polycrystalline Module | UL 1703 | 310 | 275.9 |  | No Information Submitted | No Information Submitted
Trina Solar | TSM-310PxG14 | 310 W Polycrystalline Module, Double Glass where wildcard 'x' can be D or E | UL 1703 | 310 | 286 |  | No Information Submitted | No Information Submitted
Trina Solar | TSM-315DD05H(II) | 315 W, 120 half-cut cell monocrystalline module, white backsheet, 1000V max system Vdc | UL 1703 | 315 | 294.8 |  | 2018-09-04 | No Information Submitted
Trina Solar | TSM-315DD05H.05(II) | 315 W, 120 half cells monocrystalline module, black backsheet, black frame, 1000V max system Vdc | UL 1703 | 315 | 293 |  | No Information Submitted | No Information Submitted
Trina Solar | TSM-315DD05H.08(II) | 315 W, 120 half-cut cell monocrystalline module, white backsheet, black frame, 1000V max system Vdc | UL 1703 | 315 | 294.8 |  | 2018-09-04 | No Information Submitted
Trina Solar | TSM-315DD06H.05(II) | 315 W, 120 half-cut cell monocrystalline module, black backsheet, black frame, 1000V max system Vdc | UL 61730, UL 1703 | 315 | 292.1 |  | No Information Submitted | No Information Submitted
Trina Solar | TSM-315DD14A(II) | 315 W Monocrystalline Module | UL 1703 | 315 | 289.1 |  | No Information Submitted | No Information Submitted
Trina Solar | TSM-315DD14A.05(II) | 315 W Monocrystalline Module | UL 1703 | 315 | 289.1 |  | No Information Submitted | No Information Submitted
Trina Solar | TSM-315DD14A.08(II) | 315 W Monocrystalline Module | UL 1703 | 315 | 289.1 |  | No Information Submitted | No Information Submitted
Trina Solar | TSM-315DE05H(II) | 315 W, 120 half-cut cell monocrystalline module, white backsheet, 1500V max system Vdc | UL 1703 | 315 | 294.8 |  | No Information Submitted | No Information Submitted
Trina Solar | TSM-315DE05H.08(II) | 315 W, 120 half cells monocrystalline module, white backsheet, black frame, 1500V max system Vdc | UL 1703 | 315 | 294.8 |  | No Information Submitted | No Information Submitted
Trina Solar | TSM-315DE06H.T0(II) | 315 W, 120 half-cut cell monocrystalline module, white backsheet, 1500V max system Vdc | UL 61730, UL 1703 | 315 | 295.6 |  | 2019-09-06 | No Information Submitted
Trina Solar | TSM-315PA14A | 315 W Polycrystalline Module | UL 1703 | 315 | 289.5 |  | No Information Submitted | No Information Submitted
Trina Solar | TSM-315PA14A.08 | 315 W Polycrystalline Module | UL 1703 | 315 | 289.5 |  | No Information Submitted | No Information Submitted
Trina Solar | TSM-315PD14 | 315 W Polycrystalline Module | UL 1703 | 315 | 289.5 |  | No Information Submitted | No Information Submitted
Trina Solar | TSM-315PD14.002 | 315 W Polycrystalline Module | UL 1703 | 315 | 289.5 |  | No Information Submitted | No Information Submitted
Trina Solar | TSM-315PD14.08 | 315 W Polycrystalline Module | UL 1703 | 315 | 289.5 |  | No Information Submitted | No Information Submitted
Trina Solar | TSM-315PD14.082 | 315 W Polycrystalline Module | UL 1703 | 315 | 289.5 |  | No Information Submitted | No Information Submitted
Trina Solar | TSM-315PD14.10 | 315 W Polycrystalline Module | UL 1703 | 315 | 289.5 |  | No Information Submitted | No Information Submitted
Trina Solar | TSM-315PD14.102 | 315 W Polycrystalline Module | UL 1703 | 315 | 289.5 |  | No Information Submitted | No Information Submitted
Trina Solar | TSM-315PD14.18 | 315 W Polycrystalline Module | UL 1703 | 315 | 289.5 |  | No Information Submitted | No Information Submitted
Trina Solar | TSM-315PD14.182 | 315 W Polycrystalline Module | UL 1703 | 315 | 289.5 |  | No Information Submitted | No Information Submitted
Trina Solar | TSM-315PDG14 | 315 W Double glass polycrystalline Module | UL 1703 | 315 | 280.5 |  | No Information Submitted | No Information Submitted
Trina Solar | TSM-315PE14A | 315 W polycrystalline Module | UL 1703 | 315 | 278.2 |  | No Information Submitted | No Information Submitted
Trina Solar | TSM-315PE14A.08 | 315 W polycrystalline Module | UL 1703 | 315 | 278.2 |  | No Information Submitted | No Information Submitted
Trina Solar | TSM-315PEG14 | 315 W Double glass polycrystalline Module | UL 1703 | 315 | 280.5 |  | No Information Submitted | No Information Submitted
Trina Solar | TSM-320DD05H(II) | 320 W, 120 half-cut cell monocrystalline module, white backsheet, 1000V max system Vdc | UL 1703 | 320 | 299.6 |  | 2018-09-04 | No Information Submitted
Trina Solar | TSM-320DD05H.05(II) | 320 W, 120 half cells monocrystalline module, black backsheet, black frame, 1000V max system Vdc | UL 1703 | 320 | 297.8 |  | No Information Submitted | No Information Submitted
Trina Solar | TSM-320DD05H.08(II) | 320 W, 120 half-cut cell monocrystalline module, white backsheet, black frame, 1000V max system Vdc | UL 1703 | 320 | 299.6 |  | 2018-09-04 | No Information Submitted
Trina Solar | TSM-320DD06H(II) | 320 W, 120 half-cut cell monocrystalline module, white backsheet, silver frame, 1000V max system Vdc | UL 61730, UL 1703 | 320 | 300.3 |  | 2019-05-05 | No Information Submitted
Trina Solar | TSM-320DD06H.05(II) | 320 W, 120 half-cut cell monocrystalline module, black backsheet, black frame, 1000V max system Vdc | UL 61730, UL 1703 | 320 | 296.9 |  | No Information Submitted | No Information Submitted
Trina Solar | TSM-320DD06H.15(II) | 320 W, 120 half-cut cell monocrystalline module, black backsheet, black frame, 1000V max system Vdc | UL 1703 | 320 | 296.8 |  | No Information Submitted | No Information Submitted
Trina Solar | TSM-320DD06M.05(II) | 320 W, 120 half-cut cell monocrystalline module, black backsheet, black frame, 1000V max system Vdc | UL 61730 | 320 | 297.9 |  | 2019-05-05 | No Information Submitted
Trina Solar | TSM-320DD06M.15(II) | 320 W, 120 half-cut cell monocrystalline module, black backsheet, black frame, 1000V max system Vdc | UL 1703 | 320 | 297.9 |  | No Information Submitted | No Information Submitted
Trina Solar | TSM-320DD06M.18(II) | 320 W, 120 half-cut cell monocrystalline module, white backsheet, black frame, 1000V max system Vdc | UL 1703 | 320 | 298.3 |  | No Information Submitted | No Information Submitted
Trina Solar | TSM-320DD14A | 320 W Monocrystalline Module | UL 1703 | 320 | 293.8 |  | No Information Submitted | No Information Submitted
Trina Solar | TSM-320DD14A(II) | 320 W Monocrystalline Module | UL 1703 | 320 | 293.8 |  | No Information Submitted | No Information Submitted
Trina Solar | TSM-320DD14A.05 | 320 W Monocrystalline Module | UL 1703 | 320 | 293.8 |  | No Information Submitted | No Information Submitted
Trina Solar | TSM-320DD14A.05(II) | 320 W Monocrystalline Module | UL 1703 | 320 | 293.8 |  | No Information Submitted | No Information Submitted
Trina Solar | TSM-320DD14A.08 | 320 W Monocrystalline Module | UL 1703 | 320 | 293.8 |  | No Information Submitted | No Information Submitted
Trina Solar | TSM-320DD14A.08(II) | 320 W Monocrystalline Module | UL 1703 | 320 | 293.8 |  | No Information Submitted | No Information Submitted
Trina Solar | TSM-320DE05H(II) | 320 W, 120 half cells monocrystalline module, white backsheet, silver frame, 1500V max system Vdc | UL 1703 | 320 | 299.6 |  | No Information Submitted | No Information Submitted
Trina Solar | TSM-320DE05H.08(II) | 320 W, 120 half cells monocrystalline module, white backsheet, black frame, 1500V max system Vdc | UL 1703 | 320 | 299.6 |  | No Information Submitted | No Information Submitted
Trina Solar | TSM-320DE06H(II) | 320 W, 120 half-cut cell monocrystalline module, white backsheet, silver frame, 1500V max system Vdc | UL 61730, UL 1703 | 320 | 300.3 |  | 2019-04-09 | No Information Submitted
Trina Solar | TSM-320DE06H.18(II) | 320 W, 120 half-cut cell monocrystalline module, white backsheet, black frame, 1500V max system Vdc | UL 1703 | 320 | 300.3 |  | No Information Submitted | No Information Submitted
Trina Solar | TSM-320DE06H.T0(II) | 320 W, 120 half-cut cell monocrystalline module, white backsheet, 1500V max system Vdc | UL 61730, UL 1703 | 320 | 300.3 |  | 2019-09-06 | No Information Submitted
Trina Solar | TSM-320DE06M.T0(II) | 320 W, 120 half-cut cell monocrystalline module, white backsheet, 1500V max system Vdc | UL 61730 | 320 | 298.3 |  | 2019-09-06 | No Information Submitted
Trina Solar | TSM-320DEG6H.20(II) | 320 W, 120 half-cut cell dual glass monocrystalline module, white backsheet, 1500V max system Vdc | UL 61730, UL 1703 | 320 | 300.1 |  | 2019-06-27 | No Information Submitted
Trina Solar | TSM-320PD14 | 320 W Polycrystalline Module | UL 1703 | 320 | 292 |  | No Information Submitted | No Information Submitted
Trina Solar | TSM-320PD14.001 | 320 W Polycrystalline Module | UL 1703 | 320 | 292 |  | No Information Submitted | No Information Submitted
Trina Solar | TSM-320PD14.002 | 320 W Polycrystalline Module | UL 1703 | 320 | 292 |  | No Information Submitted | No Information Submitted
Trina Solar | TSM-320PD14.00C | 320 W Polycrystalline Module | UL 1703 | 320 | 292 |  | No Information Submitted | No Information Submitted
Trina Solar | TSM-320PD14.00M | 320 W Polycrystalline Module | UL 1703 | 320 | 292 |  | No Information Submitted | No Information Submitted
Trina Solar | TSM-320PD14.00S | 320 W Polycrystalline Module | UL 1703 | 320 | 292 |  | No Information Submitted | No Information Submitted
Trina Solar | TSM-320PD14.00U | 320 W Polycrystalline Module | UL 1703 | 320 | 292 |  | No Information Submitted | No Information Submitted
Trina Solar | TSM-320PD14.05 | 320 W Polycrystalline Module | UL 1703 | 320 | 292 |  | No Information Submitted | No Information Submitted
Trina Solar | TSM-320PD14.051 | 320 W Polycrystalline Module | UL 1703 | 320 | 292 |  | No Information Submitted | No Information Submitted
Trina Solar | TSM-320PD14.052 | 320 W Polycrystalline Module | UL 1703 | 320 | 292 |  | No Information Submitted | No Information Submitted
Trina Solar | TSM-320PD14.05C | 320 W Polycrystalline Module | UL 1703 | 320 | 292 |  | No Information Submitted | No Information Submitted
Trina Solar | TSM-320PD14.05M | 320 W Polycrystalline Module | UL 1703 | 320 | 292 |  | No Information Submitted | No Information Submitted
Trina Solar | TSM-320PD14.05S | 320 W Polycrystalline Module | UL 1703 | 320 | 292 |  | No Information Submitted | No Information Submitted
Trina Solar | TSM-320PD14.05U | 320 W Polycrystalline Module | UL 1703 | 320 | 292 |  | No Information Submitted | No Information Submitted
Trina Solar | TSM-320PD14.08 | 320 W Polycrystalline Module | UL 1703 | 320 | 292 |  | No Information Submitted | No Information Submitted
Trina Solar | TSM-320PD14.081 | 320 W Polycrystalline Module | UL 1703 | 320 | 292 |  | No Information Submitted | No Information Submitted
Trina Solar | TSM-320PD14.08C | 320 W Polycrystalline Module | UL 1703 | 320 | 292 |  | No Information Submitted | No Information Submitted
Trina Solar | TSM-320PD14.08M | 320 W Polycrystalline Module | UL 1703 | 320 | 292 |  | No Information Submitted | No Information Submitted
Trina Solar | TSM-320PD14.08S | 320 W Polycrystalline Module | UL 1703 | 320 | 292 |  | No Information Submitted | No Information Submitted
Trina Solar | TSM-320PD14.08U | 320 W Polycrystalline Module | UL 1703 | 320 | 292 |  | No Information Submitted | No Information Submitted
Trina Solar | TSM-320PD14.10 | 320 W Polycrystalline Module | UL 1703 | 320 | 292 |  | No Information Submitted | No Information Submitted
Trina Solar | TSM-320PD14.10C | 320 W Polycrystalline Module | UL 1703 | 320 | 292 |  | No Information Submitted | No Information Submitted
Trina Solar | TSM-320PD14.15 | 320 W Polycrystalline Module | UL 1703 | 320 | 292 |  | No Information Submitted | No Information Submitted
Trina Solar | TSM-320PD14.15C | 320 W Polycrystalline Module | UL 1703 | 320 | 292 |  | No Information Submitted | No Information Submitted
Trina Solar | TSM-320PD14.18 | 320 W Polycrystalline Module | UL 1703 | 320 | 292 |  | No Information Submitted | No Information Submitted
Trina Solar | TSM-320PD14.18C | 320 W Polycrystalline Module | UL 1703 | 320 | 292 |  | No Information Submitted | No Information Submitted
Trina Solar | TSM-320PD14.50 | 320 W Polycrystalline Module | UL 1703 | 320 | 292 |  | No Information Submitted | No Information Submitted
Trina Solar | TSM-320PDG14 | 320 W Double glass polycrystalline Module | UL 1703 | 320 | 285.1 |  | No Information Submitted | No Information Submitted
Trina Solar | TSM-320PE14A | 320 W Polycrystalline Module | UL 1703 | 320 | 292 |  | No Information Submitted | No Information Submitted
Trina Solar | TSM-320PE14A.05 | 320 W Polycrystalline Module | UL 1703 | 320 | 292 |  | No Information Submitted | No Information Submitted
Trina Solar | TSM-320PE14A.08 | 320 W Polycrystalline Module | UL 1703 | 320 | 292 |  | No Information Submitted | No Information Submitted
Trina Solar | TSM-320PE14A.10 | 320 W Polycrystalline Module | UL 1703 | 320 | 292 |  | No Information Submitted | No Information Submitted
Trina Solar | TSM-320PE14A.18 | 320 W Polycrystalline Module | UL 1703 | 320 | 292 |  | No Information Submitted | No Information Submitted
Trina Solar | TSM-320PE14A.50 | 320 W Polycrystalline Module | UL 1703 | 320 | 292 |  | No Information Submitted | No Information Submitted
Trina Solar | TSM-320PEG14 | 320 W Double glass polycrystalline Module | UL 1703 | 320 | 285.1 |  | No Information Submitted | No Information Submitted
Trina Solar | TSM-320PEG14.07 | 320 W Double Glass Polycrystalline Module | UL 1703 | 320 | 290.4 |  | No Information Submitted | No Information Submitted
Trina Solar | TSM-320PEG14.40 | 320 W Double Glass Polycrystalline Module | UL 1703 | 320 | 290.4 |  | No Information Submitted | No Information Submitted
Trina Solar | TSM-320PEG14.47 | 320 W Double Glass Polycrystalline Module | UL 1703 | 320 | 290.4 |  | No Information Submitted | No Information Submitted
Trina Solar | TSM-325DD05H(II) | 325 W, 120 half-cut cell monocrystalline module, white backsheet, 1000V max system Vdc | UL 1703 | 325 | 304.4 |  | 2018-09-04 | No Information Submitted
Trina Solar | TSM-325DD05H.08(II) | 325 W, 120 half-cut cell monocrystalline module, white backsheet, black frame, 1000V max system Vdc | UL 1703 | 325 | 304.4 |  | 2018-09-04 | No Information Submitted
Trina Solar | TSM-325DD06H(II) | 325 W, 120 half-cut cell monocrystalline module, white backsheet, silver frame, 1000V max system Vdc | UL 61730, UL 1703 | 325 | 305.1 |  | 2019-05-05 | No Information Submitted
Trina Solar | TSM-325DD06H.05(II) | 325 W, 120 half-cut cell monocrystalline module, black backsheet, black frame, 1000V max system Vdc | UL 61730, UL 1703 | 325 | 301.6 |  | No Information Submitted | No Information Submitted
Trina Solar | TSM-325DD06H.15(II) | 325 W, 120 half-cut cell monocrystalline module, black backsheet, black frame, 1000V max system Vdc | UL 1703 | 325 | 301.5 |  | No Information Submitted | No Information Submitted
Trina Solar | TSM-325DD06M.05(II) | 325 W, 120 half-cut cell monocrystalline module, black backsheet, black frame, 1000V max system Vdc | UL 61730, UL 1703 | 325 | 302.8 |  | No Information Submitted | No Information Submitted
Trina Solar | TSM-325DD06M.15(II) | 325 W, 120 half-cut cell monocrystalline module, black backsheet, black frame, 1000V max system Vdc | UL 1703 | 325 | 302.7 |  | No Information Submitted | No Information Submitted
Trina Solar | TSM-325DD06M.18(II) | 325 W, 120 half-cut cell monocrystalline module, white backsheet, black frame, 1000V max system Vdc | UL 1703 | 325 | 303.1 |  | No Information Submitted | No Information Submitted
Trina Solar | TSM-325DD14A | 325 W Monocrystalline Module | UL 1703 | 325 | 298.5 |  | No Information Submitted | No Information Submitted
Trina Solar | TSM-325DD14A(II) | 325 W Monocrystalline Module | UL 1703 | 325 | 298.5 |  | No Information Submitted | No Information Submitted
Trina Solar | TSM-325DD14A.05 | 325 W Monocrystalline Module | UL 1703 | 325 | 298.5 |  | No Information Submitted | No Information Submitted
Trina Solar | TSM-325DD14A.05(II) | 325 W Monocrystalline Module | UL 1703 | 325 | 298.5 |  | No Information Submitted | No Information Submitted
Trina Solar | TSM-325DD14A.08 | 325 W Monocrystalline Module | UL 1703 | 325 | 298.5 |  | No Information Submitted | No Information Submitted
Trina Solar | TSM-325DD14A.08(II) | 325 W Monocrystalline Module | UL 1703 | 325 | 298.5 |  | No Information Submitted | No Information Submitted
Trina Solar | TSM-325DE06H(II) | 325 W, 120 half-cut cell monocrystalline module, white backsheet, silver frame, 1500V max system Vdc | UL 61730, UL 1703 | 325 | 305.1 |  | 2019-04-09 | No Information Submitted
Trina Solar | TSM-325DE06H.18(II) | 325 W, 120 half-cut cell monocrystalline module, white backsheet, black frame, 1500V max system Vdc | UL 1703 | 325 | 305.1 |  | No Information Submitted | No Information Submitted
Trina Solar | TSM-325DE06H.T0(II) | 325 W, 120 half-cut cell monocrystalline module, white backsheet, 1500V max system Vdc | UL 61730, UL 1703 | 325 | 305.2 |  | 2019-09-06 | No Information Submitted
Trina Solar | TSM-325DE06M.T0(II) | 325 W, 120 half-cut cell monocrystalline module, white backsheet, 1500V max system Vdc | UL 61730 | 325 | 303.1 |  | 2019-09-06 | No Information Submitted
Trina Solar | TSM-325DEG6H.20(II) | 325 W, 120 half-cut cell dual glass monocrystalline module, white backsheet, 1500V max system Vdc | UL 61730, UL 1703 | 325 | 304.9 |  | 2019-06-27 | No Information Submitted
Trina Solar | TSM-325DEG6M.20(II) | 325 W, 120 half-cut cell dual glass monocrystalline module, white backsheet, 1500V max system Vdc | UL 61730, UL 1703 | 325 | 304.3 |  | 2019-06-27 | No Information Submitted
Trina Solar | TSM-325PD14 | 325 W Polycrystalline Module | UL 1703 | 325 | 296.7 |  | No Information Submitted | No Information Submitted
Trina Solar | TSM-325PD14.001 | 325 W Polycrystalline Module | UL 1703 | 325 | 296.7 |  | No Information Submitted | No Information Submitted
Trina Solar | TSM-325PD14.002 | 325 W Polycrystalline Module | UL 1703 | 325 | 296.7 |  | No Information Submitted | No Information Submitted
Trina Solar | TSM-325PD14.00C | 325 W Polycrystalline Module | UL 1703 | 325 | 296.7 |  | No Information Submitted | No Information Submitted
Trina Solar | TSM-325PD14.00M | 325 W Polycrystalline Module | UL 1703 | 325 | 296.7 |  | No Information Submitted | No Information Submitted
Trina Solar | TSM-325PD14.00S | 325 W Polycrystalline Module | UL 1703 | 325 | 296.7 |  | No Information Submitted | No Information Submitted
Trina Solar | TSM-325PD14.00U | 325 W Polycrystalline Module | UL 1703 | 325 | 296.7 |  | No Information Submitted | No Information Submitted
Trina Solar | TSM-325PD14.05 | 325 W Polycrystalline Module | UL 1703 | 325 | 296.7 |  | No Information Submitted | No Information Submitted
Trina Solar | TSM-325PD14.051 | 325 W Polycrystalline Module | UL 1703 | 325 | 296.7 |  | No Information Submitted | No Information Submitted
Trina Solar | TSM-325PD14.052 | 325 W Polycrystalline Module | UL 1703 | 325 | 296.7 |  | No Information Submitted | No Information Submitted
Trina Solar | TSM-325PD14.05C | 325 W Polycrystalline Module | UL 1703 | 325 | 296.7 |  | No Information Submitted | No Information Submitted
Trina Solar | TSM-325PD14.05M | 325 W Polycrystalline Module | UL 1703 | 325 | 296.7 |  | No Information Submitted | No Information Submitted
Trina Solar | TSM-325PD14.05S | 325 W Polycrystalline Module | UL 1703 | 325 | 296.7 |  | No Information Submitted | No Information Submitted
Trina Solar | TSM-325PD14.05U | 325 W Polycrystalline Module | UL 1703 | 325 | 296.7 |  | No Information Submitted | No Information Submitted
Trina Solar | TSM-325PD14.08 | 325 W Polycrystalline Module | UL 1703 | 325 | 296.7 |  | No Information Submitted | No Information Submitted
Trina Solar | TSM-325PD14.081 | 325 W Polycrystalline Module | UL 1703 | 325 | 296.7 |  | No Information Submitted | No Information Submitted
Trina Solar | TSM-325PD14.08C | 325 W Polycrystalline Module | UL 1703 | 325 | 296.7 |  | No Information Submitted | No Information Submitted
Trina Solar | TSM-325PD14.08M | 325 W Polycrystalline Module | UL 1703 | 325 | 296.7 |  | No Information Submitted | No Information Submitted
Trina Solar | TSM-325PD14.08S | 325 W Polycrystalline Module | UL 1703 | 325 | 296.7 |  | No Information Submitted | No Information Submitted
Trina Solar | TSM-325PD14.08U | 325 W Polycrystalline Module | UL 1703 | 325 | 296.7 |  | No Information Submitted | No Information Submitted
Trina Solar | TSM-325PD14.10 | 325 W Polycrystalline Module | UL 1703 | 325 | 296.7 |  | No Information Submitted | No Information Submitted
Trina Solar | TSM-325PD14.10C | 325 W Polycrystalline Module | UL 1703 | 325 | 296.7 |  | No Information Submitted | No Information Submitted
Trina Solar | TSM-325PD14.15 | 325 W Polycrystalline Module | UL 1703 | 325 | 296.7 |  | No Information Submitted | No Information Submitted
Trina Solar | TSM-325PD14.15C | 325 W Polycrystalline Module | UL 1703 | 325 | 296.7 |  | No Information Submitted | No Information Submitted
Trina Solar | TSM-325PD14.18 | 325 W Polycrystalline Module | UL 1703 | 325 | 296.7 |  | No Information Submitted | No Information Submitted
Trina Solar | TSM-325PD14.18C | 325 W Polycrystalline Module | UL 1703 | 325 | 296.7 |  | No Information Submitted | No Information Submitted
Trina Solar | TSM-325PD14.50 | 325 W Polycrystalline Module | UL 1703 | 325 | 296.7 |  | No Information Submitted | No Information Submitted
Trina Solar | TSM-325PE14A | 325 W Polycrystalline Module | UL 1703 | 325 | 296.7 |  | No Information Submitted | No Information Submitted
Trina Solar | TSM-325PE14A.05 | 325 W Polycrystalline Module | UL 1703 | 325 | 296.7 |  | No Information Submitted | No Information Submitted
Trina Solar | TSM-325PE14A.08 | 325 W Polycrystalline Module | UL 1703 | 325 | 296.7 |  | No Information Submitted | No Information Submitted
Trina Solar | TSM-325PE14A.10 | 325 W Polycrystalline Module | UL 1703 | 325 | 296.7 |  | No Information Submitted | No Information Submitted
Trina Solar | TSM-325PE14A.15 | 325 W Polycrystalline Module | UL 1703 | 325 | 296.7 |  | No Information Submitted | No Information Submitted
Trina Solar | TSM-325PE14A.18 | 325 W Polycrystalline Module | UL 1703 | 325 | 296.7 |  | No Information Submitted | No Information Submitted
Trina Solar | TSM-325PE14A.50 | 325 W Polycrystalline Module | UL 1703 | 325 | 296.7 |  | No Information Submitted | No Information Submitted
Trina Solar | TSM-325PEG14 | 325 W Double Glass Polycrystalline Module | UL 1703 | 325 | 295 |  | No Information Submitted | No Information Submitted
Trina Solar | TSM-325PEG14.07 | 325 W Double Glass Polycrystalline Module | UL 1703 | 325 | 295 |  | No Information Submitted | No Information Submitted
Trina Solar | TSM-325PEG14.40 | 325 W Double Glass Polycrystalline Module | UL 1703 | 325 | 295 |  | No Information Submitted | No Information Submitted
Trina Solar | TSM-325PEG14.47 | 325 W Double Glass Polycrystalline Module | UL 1703 | 325 | 295 |  | No Information Submitted | No Information Submitted
Trina Solar | TSM-330DD05H(II) | 330 W, 120 half-cut cell monocrystalline module, white backsheet, 1000V max system Vdc | UL 1703 | 330 | 309.2 |  | 2018-09-04 | No Information Submitted
Trina Solar | TSM-330DD05H.08(II) | 330 W, 120 half-cut cell monocrystalline module, white backsheet, black frame, 1000V max system Vdc | UL 1703 | 330 | 309.2 |  | 2018-09-04 | No Information Submitted
Trina Solar | TSM-330DD06H(II) | 330 W, 120 half-cut cell monocrystalline module, white backsheet, silver frame, 1000V max system Vdc | UL 61730, UL 1703 | 330 | 309.9 |  | 2019-05-05 | No Information Submitted
Trina Solar | TSM-330DD06H.05(II) | 330 W, 120 half-cut cell monocrystalline module, black backsheet, black frame, 1000V max system Vdc | UL 61730, UL 1703 | 330 | 306.4 |  | No Information Submitted | No Information Submitted
Trina Solar | TSM-330DD06H.15(II) | 330 W, 120 half-cut cell monocrystalline module, black backsheet, black frame, 1000V max system Vdc | UL 1703 | 330 | 306.3 |  | No Information Submitted | No Information Submitted
Trina Solar | TSM-330DD06M.05(II) | 330 W, 120 half-cut cell monocrystalline module, black backsheet, black frame, 1000V max system Vdc | UL 61730, UL 1703 | 330 | 307.5 |  | No Information Submitted | No Information Submitted
Trina Solar | TSM-330DD06M.15(II) | 330 W, 120 half-cut cell monocrystalline module, black backsheet, black frame, 1000V max system Vdc | UL 1703 | 330 | 307.4 |  | No Information Submitted | No Information Submitted
Trina Solar | TSM-330DD06M.18(II) | 330 W, 120 half-cut cell monocrystalline module, white backsheet, black frame, 1000V max system Vdc | UL 1703 | 330 | 307.9 |  | No Information Submitted | No Information Submitted
Trina Solar | TSM-330DD14A | 330 W Monocrystalline Module | UL 1703 | 330 | 303.2 |  | No Information Submitted | No Information Submitted
Trina Solar | TSM-330DD14A(II) | 330 W Monocrystalline Module | UL 1703 | 330 | 303.2 |  | No Information Submitted | No Information Submitted
Trina Solar | TSM-330DD14A.05 | 330 W Monocrystalline Module | UL 1703 | 330 | 303.2 |  | No Information Submitted | No Information Submitted
Trina Solar | TSM-330DD14A.05(II) | 330 W Monocrystalline Module | UL 1703 | 330 | 303.2 |  | No Information Submitted | No Information Submitted
Trina Solar | TSM-330DD14A.08 | 330 W Monocrystalline Module | UL 1703 | 330 | 303.2 |  | No Information Submitted | No Information Submitted
Trina Solar | TSM-330DD14A.08(II) | 330 W Monocrystalline Module | UL 1703 | 330 | 303.2 |  | No Information Submitted | No Information Submitted
Trina Solar | TSM-330DD14A.10(II) | 330 W Monocrystalline Module | UL 1703 | 330 | 296.9 |  | No Information Submitted | No Information Submitted
Trina Solar | TSM-330DD14A.15(II) | 330 W Monocrystalline Module | UL 1703 | 330 | 296.9 |  | No Information Submitted | No Information Submitted
Trina Solar | TSM-330DD14A.18(II) | 330 W Monocrystalline Module | UL 1703 | 330 | 296.9 |  | No Information Submitted | No Information Submitted
Trina Solar | TSM-330DE06H(II) | 330 W, 120 half-cut cell monocrystalline module, white backsheet, silver frame, 1500V max system Vdc | UL 61730, UL 1703 | 330 | 309.9 |  | 2019-04-09 | No Information Submitted
Trina Solar | TSM-330DE06H.18(II) | 330 W, 120 half-cut cell monocrystalline module, white backsheet, black frame, 1500V max system Vdc | UL 1703 | 330 | 309.9 |  | No Information Submitted | No Information Submitted
Trina Solar | TSM-330DE06H.T0(II) | 330 W, 120 half-cut cell monocrystalline module, white backsheet, 1500V max system Vdc | UL 61730, UL 1703 | 330 | 310 |  | 2019-09-06 | No Information Submitted
Trina Solar | TSM-330DE06M.T0(II) | 330 W, 120 half-cut cell monocrystalline module, white backsheet, 1500V max system Vdc | UL 61730, UL 1703 | 330 | 307 |  | No Information Submitted | No Information Submitted
Trina Solar | TSM-330DE14A(II) | 330 W Monocrystalline Module | UL 1703 | 330 | 296.9 |  | No Information Submitted | No Information Submitted
Trina Solar | TSM-330DE14A.08(II) | 330 W Monocrystalline Module | UL 1703 | 330 | 296.9 |  | No Information Submitted | No Information Submitted
Trina Solar | TSM-330DEG6H.20(II) | 330 W, 120 half-cut cell dual glass monocrystalline module, white backsheet, 1500V max system Vdc | UL 61730, UL 1703 | 330 | 309.7 |  | 2019-06-27 | No Information Submitted
Trina Solar | TSM-330DEG6M.20(II) | 330 W, 120 half-cut cell dual glass monocrystalline module, white backsheet, 1500V max system Vdc | UL 61730, UL 1703 | 330 | 309.1 |  | 2019-06-27 | No Information Submitted
Trina Solar | TSM-330PD14 | 330 W Polycrystalline Module | UL 1703 | 330 | 301.4 |  | No Information Submitted | No Information Submitted
Trina Solar | TSM-330PD14.001 | 330 W Polycrystalline Module | UL 1703 | 330 | 301.4 |  | No Information Submitted | No Information Submitted
Trina Solar | TSM-330PD14.002 | 330 W Polycrystalline Module | UL 1703 | 330 | 301.4 |  | No Information Submitted | No Information Submitted
Trina Solar | TSM-330PD14.00M | 330 W Polycrystalline Module | UL 1703 | 330 | 301.4 |  | No Information Submitted | No Information Submitted
Trina Solar | TSM-330PD14.00S | 330 W Polycrystalline Module | UL 1703 | 330 | 301.4 |  | No Information Submitted | No Information Submitted
Trina Solar | TSM-330PD14.00U | 330 W Polycrystalline Module | UL 1703 | 330 | 301.4 |  | No Information Submitted | No Information Submitted
Trina Solar | TSM-330PD14.05 | 330 W Polycrystalline Module | UL 1703 | 330 | 301.4 |  | No Information Submitted | No Information Submitted
Trina Solar | TSM-330PD14.051 | 330 W Polycrystalline Module | UL 1703 | 330 | 301.4 |  | No Information Submitted | No Information Submitted
Trina Solar | TSM-330PD14.052 | 330 W Polycrystalline Module | UL 1703 | 330 | 301.4 |  | No Information Submitted | No Information Submitted
Trina Solar | TSM-330PD14.05M | 330 W Polycrystalline Module | UL 1703 | 330 | 301.4 |  | No Information Submitted | No Information Submitted
Trina Solar | TSM-330PD14.05S | 330 W Polycrystalline Module | UL 1703 | 330 | 301.4 |  | No Information Submitted | No Information Submitted
Trina Solar | TSM-330PD14.05U | 330 W Polycrystalline Module | UL 1703 | 330 | 301.4 |  | No Information Submitted | No Information Submitted
Trina Solar | TSM-330PD14.08 | 330 W Polycrystalline Module | UL 1703 | 330 | 301.4 |  | No Information Submitted | No Information Submitted
Trina Solar | TSM-330PD14.081 | 330 W Polycrystalline Module | UL 1703 | 330 | 301.4 |  | No Information Submitted | No Information Submitted
Trina Solar | TSM-330PD14.08M | 330 W Polycrystalline Module | UL 1703 | 330 | 301.4 |  | No Information Submitted | No Information Submitted
Trina Solar | TSM-330PD14.08S | 330 W Polycrystalline Module | UL 1703 | 330 | 301.4 |  | No Information Submitted | No Information Submitted
Trina Solar | TSM-330PD14.08U | 330 W Polycrystalline Module | UL 1703 | 330 | 301.4 |  | No Information Submitted | No Information Submitted
Trina Solar | TSM-330PD14.10 | 330 W Polycrystalline Module | UL 1703 | 330 | 301.4 |  | No Information Submitted | No Information Submitted
Trina Solar | TSM-330PD14.15 | 330 W Polycrystalline Module | UL 1703 | 330 | 301.4 |  | No Information Submitted | No Information Submitted
Trina Solar | TSM-330PD14.18 | 330 W Polycrystalline Module | UL 1703 | 330 | 301.4 |  | No Information Submitted | No Information Submitted
Trina Solar | TSM-330PD14.50 | 330 W Polycrystalline Module | UL 1703 | 330 | 301.4 |  | No Information Submitted | No Information Submitted
Trina Solar | TSM-330PE14A | 330 W Polycrystalline Module | UL 1703 | 330 | 301.4 |  | No Information Submitted | No Information Submitted
Trina Solar | TSM-330PE14A.05 | 330 W Polycrystalline Module | UL 1703 | 330 | 301.4 |  | No Information Submitted | No Information Submitted
Trina Solar | TSM-330PE14A.08 | 330 W Polycrystalline Module | UL 1703 | 330 | 301.4 |  | No Information Submitted | No Information Submitted
Trina Solar | TSM-330PE14A.10 | 330 W Polycrystalline Module | UL 1703 | 330 | 301.4 |  | No Information Submitted | No Information Submitted
Trina Solar | TSM-330PE14A.15 | 330 W Polycrystalline Module | UL 1703 | 330 | 301.4 |  | No Information Submitted | No Information Submitted
Trina Solar | TSM-330PE14A.18 | 330 W Polycrystalline Module | UL 1703 | 330 | 301.4 |  | No Information Submitted | No Information Submitted
Trina Solar | TSM-330PE14A.50 | 330 W Polycrystalline Module | UL 1703 | 330 | 301.4 |  | No Information Submitted | No Information Submitted
Trina Solar | TSM-330PE14H | 330 W, 144 half cut cell polycrystalline module, white backsheet, silver frame, 1500V max system Vdc | UL 1703 | 330 | 305.3 |  | 2018-03-29 | No Information Submitted
Trina Solar | TSM-330PEG14 | 330 W, 72 cell double glass Polycrystalline module, white backsheet, 1000V max system Vdc | UL 1703 | 330 | 302.6 |  | No Information Submitted | No Information Submitted
Trina Solar | TSM-330PEG14.07 | 330 W Double Glass Polycrystalline Module | UL 1703 | 330 | 299.7 |  | No Information Submitted | No Information Submitted
Trina Solar | TSM-330PEG14.40 | 330 W Double Glass Polycrystalline Module | UL 1703 | 330 | 299.7 |  | No Information Submitted | No Information Submitted
Trina Solar | TSM-330PEG14.47 | 330 W Double Glass Polycrystalline Module | UL 1703 | 330 | 299.7 |  | No Information Submitted | No Information Submitted
Trina Solar | TSM-330PEG15H.20(II) | 330 W, 144 half-cut doubleglass polycrystalline module, white backsheet, 1500V max system Vdc | UL 1703 | 330 | 303.8 |  | No Information Submitted | No Information Submitted
Trina Solar | TSM-335DD06H(II) | 335 W, 120 half-cut cell monocrystalline module, white backsheet, silver frame, 1000V max system Vdc | UL 61730, UL 1703 | 335 | 314.7 |  | 2019-05-05 | No Information Submitted
Trina Solar | TSM-335DD06H.05(II) | 335 W, 120 half-cut cell monocrystalline module, black backsheet, black frame, 1000V max system Vdc | UL 61730, UL 1703 | 335 | 311.2 |  | No Information Submitted | No Information Submitted
Trina Solar | TSM-335DD06H.15(II) | 335 W, 120 half-cut cell monocrystalline module, black backsheet, black frame, 1000V max system Vdc | UL 1703 | 335 | 311 |  | No Information Submitted | No Information Submitted
Trina Solar | TSM-335DD06M.05(II) | 335 W, 120 half-cut cell monocrystalline module, black backsheet, black frame, 1000V max system Vdc | UL 61730, UL 1703 | 335 | 312.4 |  | 2019-05-05 | No Information Submitted
Trina Solar | TSM-335DD06M.15(II) | 335 W, 120 half-cut cell monocrystalline module, black backsheet, black frame, 1000V max system Vdc | UL 1703 | 335 | 312.2 |  | No Information Submitted | No Information Submitted
Trina Solar | TSM-335DD06M.18(II) | 335 W, 120 half-cut cell monocrystalline module, white backsheet, black frame, 1000V max system Vdc | UL 1703 | 335 | 312.7 |  | No Information Submitted | No Information Submitted
Trina Solar | TSM-335DD14A(II) | 335 W Monocrystalline Module | UL 1703 | 335 | 308 |  | No Information Submitted | No Information Submitted
Trina Solar | TSM-335DD14A.05(II) | 335 W Monocrystalline Module | UL 1703 | 335 | 308 |  | No Information Submitted | No Information Submitted
Trina Solar | TSM-335DD14A.08(II) | 335 W Monocrystalline Module | UL 1703 | 335 | 308 |  | No Information Submitted | No Information Submitted
Trina Solar | TSM-335DD14A.10(II) | 335 W Monocrystalline Module | UL 1703 | 335 | 301.6 |  | No Information Submitted | No Information Submitted
Trina Solar | TSM-335DD14A.15(II) | 335 W Monocrystalline Module | UL 1703 | 335 | 301.6 |  | No Information Submitted | No Information Submitted
Trina Solar | TSM-335DD14A.18(II) | 335 W Monocrystalline Module | UL 1703 | 335 | 301.6 |  | No Information Submitted | No Information Submitted
Trina Solar | TSM-335DE06H(II) | 335 W, 120 half-cut cell monocrystalline module, white backsheet, silver frame, 1500V max system Vdc | UL 61730, UL 1703 | 335 | 314.7 |  | 2019-04-09 | No Information Submitted
Trina Solar | TSM-335DE06H.18(II) | 335 W, 120 half-cut cell monocrystalline module, white backsheet, black frame, 1500V max system Vdc | UL 1703 | 335 | 314.7 |  | No Information Submitted | No Information Submitted
Trina Solar | TSM-335DE06H.T0(II) | 335 W, 120 half-cut cell monocrystalline module, white backsheet, 1500V max system Vdc | UL 61730, UL 1703 | 335 | 314.8 |  | 2019-09-06 | No Information Submitted
Trina Solar | TSM-335DE06M.T0(II) | 335 W, 120 half-cut cell monocrystalline module, white backsheet, 1500V max system Vdc | UL 61730 | 335 | 312.7 |  | 2019-09-06 | No Information Submitted
Trina Solar | TSM-335DE14A(II) | 335 W Monocrystalline Module | UL 1703 | 335 | 301.6 |  | No Information Submitted | No Information Submitted
Trina Solar | TSM-335DE14A.08(II) | 335 W Monocrystalline Module | UL 1703 | 335 | 301.6 |  | No Information Submitted | No Information Submitted
Trina Solar | TSM-335DEG6H.20(II) | 335 W, 120 half-cut cell dual glass monocrystalline module, white backsheet, 1500V max system Vdc | UL 61730, UL 1703 | 335 | 314.5 |  | 2019-06-27 | No Information Submitted
Trina Solar | TSM-335DEG6M.20(II) | 335 W, 120 half-cut cell dual glass monocrystalline module, white backsheet, 1500V max system Vdc | UL 61730, UL 1703 | 335 | 313.9 |  | 2019-06-27 | No Information Submitted
Trina Solar | TSM-335PD14 | 335W, Polycrystalline Module,white backsheet/white frame,1000V system voltage | UL 1703 | 335 | 307.4 |  | No Information Submitted | No Information Submitted
Trina Solar | TSM-335PD14.10 | 335W, Polycrystalline Module,white backsheet/white frame,1000V system voltage | UL 1703 | 335 | 307.4 |  | No Information Submitted | No Information Submitted
Trina Solar | TSM-335PE14A | 335W, Polycrystalline Module,white backsheet/white frame,1500V system voltage | UL 1703 | 335 | 307.4 |  | No Information Submitted | No Information Submitted
Trina Solar | TSM-335PE14H | 335 W, 144 half cut cell polycrystalline module, white backsheet, silver frame, 1500V max system Vdc | UL 1703 | 335 | 310 |  | 2018-03-29 | No Information Submitted
Trina Solar | TSM-335PEG14 | 335 W, 72 cell double glass Polycrystalline module, white backsheet, 1000V max system Vdc | UL 1703 | 335 | 307.3 |  | No Information Submitted | No Information Submitted
Trina Solar | TSM-335PEG14.40 | 335 W, 72 cell double glass Polycrystalline module, white backsheet, 1000V max system Vdc | UL 1703 | 335 | 307.3 |  | No Information Submitted | No Information Submitted
Trina Solar | TSM-335PEG15H.20(II) | 335 W, 144 half-cut doubleglass polycrystalline module, white backsheet, 1500V max system Vdc | UL 1703 | 335 | 308.6 |  | No Information Submitted | No Information Submitted
Trina Solar | TSM-340DD06M.05(II) | 340 W, 120 half-cut cell monocrystalline module, black backsheet, black frame, 1000V max system Vdc | UL 61730 | 340 | 317.2 |  | 2019-05-05 | No Information Submitted
Trina Solar | TSM-340DD14A(II) | 340 W Monocrystalline Module | UL 1703 | 340 | 312.7 |  | No Information Submitted | No Information Submitted
Trina Solar | TSM-340DD14A.05(II) | 340 W Monocrystalline Module | UL 1703 | 340 | 312.7 |  | No Information Submitted | No Information Submitted
Trina Solar | TSM-340DD14A.08(II) | 340 W Monocrystalline Module | UL 1703 | 340 | 312.7 |  | No Information Submitted | No Information Submitted
Trina Solar | TSM-340DD14A.10(II) | 340 W Monocrystalline Module | UL 1703 | 340 | 306.2 |  | No Information Submitted | No Information Submitted
Trina Solar | TSM-340DD14A.15(II) | 340 W Monocrystalline Module | UL 1703 | 340 | 306.2 |  | No Information Submitted | No Information Submitted
Trina Solar | TSM-340DD14A.18(II) | 340 W Monocrystalline Module | UL 1703 | 340 | 306.2 |  | No Information Submitted | No Information Submitted
Trina Solar | TSM-340DE06H.T0(II) | 340 W, 120 half-cut cell monocrystalline module, white backsheet, 1500V max system Vdc | UL 61730, UL 1703 | 340 | 319.6 |  | 2019-09-06 | No Information Submitted
Trina Solar | TSM-340DE06M.T0(II) | 340 W, 120 half-cut cell monocrystalline module, white backsheet, 1500V max system Vdc | UL 61730, UL 1703 | 340 | 316.5 |  | No Information Submitted | No Information Submitted
Trina Solar | TSM-340DE14A(II) | 340 W Monocrystalline Module | UL 1703 | 340 | 306.2 |  | No Information Submitted | No Information Submitted
Trina Solar | TSM-340DE14A.08(II) | 340 W Monocrystalline Module | UL 1703 | 340 | 306.2 |  | No Information Submitted | No Information Submitted
Trina Solar | TSM-340DEG14(II) | 340 W Double Glass Monocrystalline Module | UL 1703 | 340 | 309 |  | No Information Submitted | No Information Submitted
Trina Solar | TSM-340DEG14.07(II) | 340 W Double Glass Monocrystalline Module | UL 1703 | 340 | 309 |  | No Information Submitted | No Information Submitted
Trina Solar | TSM-340DEG14.40(II) | 340 W Double Glass Monocrystalline Module | UL 1703 | 340 | 309 |  | No Information Submitted | No Information Submitted
Trina Solar | TSM-340DEG14.47(II) | 340 W Double Glass Monocrystalline Module | UL 1703 | 340 | 309 |  | No Information Submitted | No Information Submitted
Trina Solar | TSM-340DEG6M.20(II) | 340 W, 120 half-cut cell dual glass monocrystalline module, white backsheet, 1500V max system Vdc | UL 61730, UL 1703 | 340 | 318.7 |  | 2019-06-27 | No Information Submitted
Trina Solar | TSM-340PE14A | 340W, Polycrystalline Module,white backsheet/white frame,1500V system voltage | UL 1703 | 340 | 312.1 |  | No Information Submitted | No Information Submitted
Trina Solar | TSM-340PE14H | 340 W, 144 half cut cell polycrystalline module, white backsheet, silver frame, 1500V max system Vdc | UL 1703 | 340 | 314.8 |  | 2018-03-29 | No Information Submitted
Trina Solar | TSM-340PE15H | 340 W, 144 half-cut cell polycrystalline module, white backsheet, 1500V max system Vdc | UL 61730, UL 1703 | 340 | 315.5 |  | No Information Submitted | No Information Submitted
Trina Solar | TSM-340PE15H.T0 | 340 W, 144 half-cut cell polycrystalline module, white backsheet, 1500V max system Vdc | UL 61730, UL 1703 | 340 | 315.5 |  | 2019-09-06 | No Information Submitted
Trina Solar | TSM-340PEG15H.20(II) | 340 W, 144 half-cut doubleglass polycrystalline module, white backsheet, 1500V max system Vdc | UL 1703 | 340 | 313.3 |  | 2019-06-27 | No Information Submitted
Trina Solar | TSM-345DD06M.05(II) | 345 W, 120 half-cut cell monocrystalline module, black backsheet, black frame, 1000V max system Vdc | UL 61730 | 345 | 321.9 |  | 2020-04-27 | No Information Submitted
Trina Solar | TSM-345DD14A(II) | 345 W Monocrystalline Module | UL 1703 | 345 | 317.4 |  | No Information Submitted | No Information Submitted
Trina Solar | TSM-345DD14A.05(II) | 345 W Monocrystalline Module | UL 1703 | 345 | 317.4 |  | No Information Submitted | No Information Submitted
Trina Solar | TSM-345DD14A.08(II) | 345 W Monocrystalline Module | UL 1703 | 345 | 317.4 |  | No Information Submitted | No Information Submitted
Trina Solar | TSM-345DD14A.10(II) | 345 W Monocrystalline Module | UL 1703 | 345 | 310.9 |  | No Information Submitted | No Information Submitted
Trina Solar | TSM-345DD14A.15(II) | 345 W Monocrystalline Module | UL 1703 | 345 | 310.9 |  | No Information Submitted | No Information Submitted
Trina Solar | TSM-345DD14A.18(II) | 345 W Monocrystalline Module | UL 1703 | 345 | 310.9 |  | No Information Submitted | No Information Submitted
Trina Solar | TSM-345DE14A(II) | 345 W Monocrystalline Module | UL 1703 | 345 | 310.9 |  | No Information Submitted | No Information Submitted
Trina Solar | TSM-345DE14A.08(II) | 345 W Monocrystalline Module | UL 1703 | 345 | 310.9 |  | No Information Submitted | No Information Submitted
Trina Solar | TSM-345DEG14(II) | 345 W Double Glass Monocrystalline Module | UL 1703 | 345 | 313.7 |  | No Information Submitted | No Information Submitted
Trina Solar | TSM-345DEG14.07(II) | 345 W Double Glass Monocrystalline Module | UL 1703 | 345 | 313.7 |  | No Information Submitted | No Information Submitted
Trina Solar | TSM-345DEG14.40(II) | 345 W Double Glass Monocrystalline Module | UL 1703 | 345 | 313.7 |  | No Information Submitted | No Information Submitted
Trina Solar | TSM-345DEG14.47(II) | 345 W Double Glass Monocrystalline Module | UL 1703 | 345 | 313.7 |  | No Information Submitted | No Information Submitted
Trina Solar | TSM-345DEG14C.07(II) | 345 W, 72 cell double glass bifacial Monocrystalline module, clear backsheet, 1000V max system Vdc | UL 1703 | 345 | 316.7 |  | No Information Submitted | No Information Submitted
Trina Solar | TSM-345PE14H | 345 W, 144 half cut cell polycrystalline module, white backsheet, silver frame, 1500V max system Vdc | UL 1703 | 345 | 319.5 |  | 2018-03-29 | No Information Submitted
Trina Solar | TSM-345PE15H | 345 W, 144 half-cut cell polycrystalline module, white backsheet, 1500V max system Vdc | UL 61730, UL 1703 | 345 | 320.3 |  | No Information Submitted | No Information Submitted
Trina Solar | TSM-345PE15H.T0 | 345 W, 144 half-cut cell polycrystalline module, white backsheet, 1500V max system Vdc | UL 61730, UL 1703 | 345 | 320.3 |  | 2019-09-06 | No Information Submitted
Trina Solar | TSM-345PEG15H.20(II) | 345 W, 144 half-cut doubleglass polycrystalline module, white backsheet, 1500V max system Vdc | UL 1703 | 345 | 318 |  | 2019-06-27 | No Information Submitted
Trina Solar | TSM-350DD14A(II) | 350 W Monocrystalline Module | UL 1703 | 350 | 315.5 |  | No Information Submitted | No Information Submitted
Trina Solar | TSM-350DD14A.05(II) | 350 W Monocrystalline Module | UL 1703 | 350 | 315.5 |  | No Information Submitted | No Information Submitted
Trina Solar | TSM-350DD14A.08(II) | 350 W Monocrystalline Module | UL 1703 | 350 | 315.5 |  | No Information Submitted | No Information Submitted
Trina Solar | TSM-350DD14A.10(II) | 350 W Monocrystalline Module | UL 1703 | 350 | 315.5 |  | No Information Submitted | No Information Submitted
Trina Solar | TSM-350DD14A.15(II) | 350 W Monocrystalline Module | UL 1703 | 350 | 315.5 |  | No Information Submitted | No Information Submitted
Trina Solar | TSM-350DD14A.18(II) | 350 W Monocrystalline Module | UL 1703 | 350 | 315.5 |  | No Information Submitted | No Information Submitted
Trina Solar | TSM-350DE14A(II) | 350 W Monocrystalline Module | UL 1703 | 350 | 315.5 |  | No Information Submitted | No Information Submitted
Trina Solar | TSM-350DE14A.08(II) | 350 W Monocrystalline Module | UL 1703 | 350 | 315.5 |  | No Information Submitted | No Information Submitted
Trina Solar | TSM-350DE14H(II) | 350 W, 144 half cut cell monocrystalline module, white backsheet, silver frame, 1500V max system Vdc | UL 1703 | 350 | 326 |  | No Information Submitted | No Information Submitted
Trina Solar | TSM-350DEG14(II) | 350 W Double Glass Monocrystalline Module | UL 1703 | 350 | 318.4 |  | No Information Submitted | No Information Submitted
Trina Solar | TSM-350DEG14.07(II) | 350 W Double Glass Monocrystalline Module | UL 1703 | 350 | 318.4 |  | No Information Submitted | No Information Submitted
Trina Solar | TSM-350DEG14.40(II) | 350 W Double Glass Monocrystalline Module | UL 1703 | 350 | 318.4 |  | No Information Submitted | No Information Submitted
Trina Solar | TSM-350DEG14.47(II) | 350 W Double Glass Monocrystalline Module | UL 1703 | 350 | 318.4 |  | No Information Submitted | No Information Submitted
Trina Solar | TSM-350DEG14C.07(II) | 350W, 72 cell double glass bifacial Monocrystalline module, clear backsheet, 1000V max system Vdc | UL 1703 | 350 | 321.4 |  | No Information Submitted | No Information Submitted
Trina Solar | TSM-350DEG14C.27(II) | 350 W, 72 cell double glass bifacial monocrystalline module, clear laminate, 1500V max system Vdc | UL 1703 | 350 | 325.3 |  | 2018-11-08 | No Information Submitted
Trina Solar | TSM-350PE15H | 350 W, 144 half-cut cell polycrystalline module, white backsheet, 1500V max system Vdc | UL 61730, UL 1703 | 350 | 325 |  | No Information Submitted | No Information Submitted
Trina Solar | TSM-350PE15H.T0 | 350 W, 144 half-cut cell polycrystalline module, white backsheet, 1500V max system Vdc | UL 61730, UL 1703 | 350 | 325 |  | 2019-09-06 | No Information Submitted
Trina Solar | TSM-350PEG15H.20(II) | 350 W, 144 half-cut doubleglass polycrystalline module, white backsheet, 1500V max system Vdc | UL 1703 | 350 | 322.7 |  | 2019-06-27 | No Information Submitted
Trina Solar | TSM-355DD14A(II) | 355 W Monocrystalline Module | UL 1703 | 355 | 320.2 |  | No Information Submitted | No Information Submitted
Trina Solar | TSM-355DD14A.05(II) | 355 W Monocrystalline Module | UL 1703 | 355 | 320.2 |  | No Information Submitted | No Information Submitted
Trina Solar | TSM-355DD14A.08(II) | 355 W Monocrystalline Module | UL 1703 | 355 | 320.2 |  | No Information Submitted | No Information Submitted
Trina Solar | TSM-355DD14A.10(II) | 355 W Monocrystalline Module | UL 1703 | 355 | 320.2 |  | No Information Submitted | No Information Submitted
Trina Solar | TSM-355DD14A.15(II) | 355 W Monocrystalline Module | UL 1703 | 355 | 320.2 |  | No Information Submitted | No Information Submitted
Trina Solar | TSM-355DD14A.18(II) | 355 W Monocrystalline Module | UL 1703 | 355 | 320.2 |  | No Information Submitted | No Information Submitted
Trina Solar | TSM-355DE06X.05(II) | 355 W, 132 half cut cell monocrystalline module, black backsheet and frame, 1500V max system Vdc | UL 61730 | 355 | 329.8 |  | No Information Submitted | No Information Submitted
Trina Solar | TSM-355DE14A(II) | 355 W Monocrystalline Module | UL 1703 | 355 | 320.2 |  | No Information Submitted | No Information Submitted
Trina Solar | TSM-355DE14A.08(II) | 355 W Monocrystalline Module | UL 1703 | 355 | 320.2 |  | No Information Submitted | No Information Submitted
Trina Solar | TSM-355DE14H(II) | 355 W, 144 half cut cell monocrystalline module, white backsheet, silver frame, 1500V max system Vdc | UL 1703 | 355 | 330.7 |  | No Information Submitted | No Information Submitted
Trina Solar | TSM-355DEG14(II) | 355 W Double Glass Monocrystalline Module | UL 1703 | 355 | 323.1 |  | No Information Submitted | No Information Submitted
Trina Solar | TSM-355DEG14.07(II) | 355 W Double Glass Monocrystalline Module | UL 1703 | 355 | 323.1 |  | No Information Submitted | No Information Submitted
Trina Solar | TSM-355DEG14.40(II) | 355 W Double Glass Monocrystalline Module | UL 1703 | 355 | 323.1 |  | No Information Submitted | No Information Submitted
Trina Solar | TSM-355DEG14.47(II) | 355 W Double Glass Monocrystalline Module | UL 1703 | 355 | 323.1 |  | No Information Submitted | No Information Submitted
Trina Solar | TSM-355DEG14C.07(II) | 355 W, 72 cell double glass bifacial Monocrystalline module, clear backsheet, 1000V max system Vdc | UL 1703 | 355 | 326.1 |  | No Information Submitted | No Information Submitted
Trina Solar | TSM-355DEG14C.27(II) | 355 W, 72 cell double glass bifacial monocrystalline module, clear laminate, 1500V max system Vdc | UL 1703 | 355 | 330 |  | 2018-11-08 | No Information Submitted
Trina Solar | TSM-355PE15H | 355 W, 144 half-cut cell polycrystalline module, white backsheet, 1500V max system Vdc | UL 61730, UL 1703 | 355 | 329.8 |  | No Information Submitted | No Information Submitted
Trina Solar | TSM-355PE15H.T0 | 355 W, 144 half-cut cell polycrystalline module, white backsheet, 1500V max system Vdc | UL 61730, UL 1703 | 355 | 327 |  | No Information Submitted | No Information Submitted
Trina Solar | TSM-360DD14A(II) | 360 W Monocrystalline Module | UL 1703 | 360 | 324.9 |  | No Information Submitted | No Information Submitted
Trina Solar | TSM-360DD14A.05(II) | 360 W Monocrystalline Module | UL 1703 | 360 | 324.9 |  | No Information Submitted | No Information Submitted
Trina Solar | TSM-360DD14A.08(II) | 360 W Monocrystalline Module | UL 1703 | 360 | 324.9 |  | No Information Submitted | No Information Submitted
Trina Solar | TSM-360DD14A.10(II) | 360 W Monocrystalline Module | UL 1703 | 360 | 324.9 |  | No Information Submitted | No Information Submitted
Trina Solar | TSM-360DD14A.15(II) | 360 W Monocrystalline Module | UL 1703 | 360 | 324.9 |  | No Information Submitted | No Information Submitted
Trina Solar | TSM-360DD14A.18(II) | 360 W Monocrystalline Module | UL 1703 | 360 | 324.9 |  | No Information Submitted | No Information Submitted
Trina Solar | TSM-360DE06X.05(II) | 360 W, 132 half cut cell monocrystalline module, black backsheet and frame, 1500V max system Vdc | UL 61730 | 360 | 334.6 |  | No Information Submitted | No Information Submitted
Trina Solar | TSM-360DE14A(II) | 360 W Monocrystalline Module | UL 1703 | 360 | 324.9 |  | No Information Submitted | No Information Submitted
Trina Solar | TSM-360DE14A.08(II) | 360 W Monocrystalline Module | UL 1703 | 360 | 324.9 |  | No Information Submitted | No Information Submitted
Trina Solar | TSM-360DE14H(II) | 360 W, 144 half cut cell monocrystalline module, white backsheet, silver frame, 1500V max system Vdc | UL 1703 | 360 | 335.5 |  | No Information Submitted | No Information Submitted
Trina Solar | TSM-360DEG14(II) | 360 W, 72 cell double glass monocrystalline module, white backsheet, silver frame, 1000V max system Vdc | UL 1703 | 360 | 335.3 |  | No Information Submitted | No Information Submitted
Trina Solar | TSM-360DEG14.40(II) | 360 W, 72 cell double glass Monocrystalline module, white backsheet, 1000V max system Vdc | UL 1703 | 360 | 330.7 |  | No Information Submitted | No Information Submitted
Trina Solar | TSM-360DEG14C.07(II) | 360 W, 72 cell double glass bifacial Monocrystalline module, clear backsheet, 1000V max system Vdc | UL 1703 | 360 | 330.9 |  | No Information Submitted | No Information Submitted
Trina Solar | TSM-360DEG14C.27(II) | 360 W, 72 cell double glass bifacial monocrystalline module, clear laminate, 1500V max system Vdc | UL 1703 | 360 | 334.8 |  | 2018-11-08 | No Information Submitted
Trina Solar | TSM-360PE15H.T0 | 360 W, 144 half-cut cell polycrystalline module, white backsheet, 1500V max system Vdc | UL 61730, UL 1703 | 360 | 334.5 |  | 2019-09-06 | No Information Submitted
Trina Solar | TSM-365DD14A(II) | 365W Monocrystalline Module, white backsheet/white frame, 1000V system voltage | UL 1703 | 365 | 334.8 |  | No Information Submitted | No Information Submitted
Trina Solar | TSM-365DD14A.10(II) | 365W Monocrystalline Module, white backsheet/white frame, 1000V system voltage | UL 1703 | 365 | 334.8 |  | No Information Submitted | No Information Submitted
Trina Solar | TSM-365DE06X.05(II) | 365 W, 132 half cut cell monocrystalline module, black backsheet and frame, 1500V max system Vdc | UL 61730 | 365 | 339.3 |  | No Information Submitted | No Information Submitted
Trina Solar | TSM-365DE14A(II) | 365 W, 72 cell monocrystalline module, white backsheet, silver frame, 1500V max system Vdc | UL 1703 | 365 | 339.3 |  | 2018-02-28 | No Information Submitted
Trina Solar | TSM-365DE14H(II) | 365 W, 144 half cut cell monocrystalline module, white backsheet, silver frame, 1500V max system Vdc | UL 1703 | 365 | 340.3 |  | No Information Submitted | No Information Submitted
Trina Solar | TSM-365DEG14(II) | 365 W, 72 cell double glass Monocrystalline module, white backsheet, 1000V max system Vdc | UL 1703 | 365 | 335.4 |  | No Information Submitted | No Information Submitted
Trina Solar | TSM-365DEG14.40(II) | 365 W, 72 cell double glass Monocrystalline module, white backsheet, 1000V max system Vdc | UL 1703 | 365 | 335.4 |  | No Information Submitted | No Information Submitted
Trina Solar | TSM-365DEG14C.07(II) | 365W, 72 cell double glass bifacial Monocrystalline module, clear backsheet, 1000V max system Vdc | UL 1703 | 365 | 335.6 |  | No Information Submitted | No Information Submitted
Trina Solar | TSM-365DEG14C.27(II) | 365 W, 72 cell double glass bifacial monocrystalline module, clear laminate, 1500V max system Vdc | UL 1703 | 365 | 339.6 |  | 2018-11-08 | No Information Submitted
Trina Solar | TSM-365DEG14H(II) | 365 W, 144 half cells double glass monocrystalline module, white backsheet, silver frame, 1000V max system Vdc | UL 1703 | 365 | 340.6 |  | No Information Submitted | No Information Submitted
Trina Solar | TSM-365DEG14HC.20(II) | 365 W, 144 half-cut cell double glass bifacial monocrystalline module, white laminate, 1500V max system Vdc | UL 1703 | 365 | 341.8 |  | 2018-11-08 | No Information Submitted
Trina Solar | TSM-365DEG14HC.27(II) | 365 W, 144 half-cut cell double glass bifacial monocrystalline module, clear laminate, 1500V max system Vdc | UL 1703 | 365 | 340.5 |  | 2018-11-08 | No Information Submitted
Trina Solar | TSM-365PE15H.T0 | 365 W, 144 half-cut cell polycrystalline module, white backsheet, 1500V max system Vdc | UL 61730, UL 1703 | 365 | 336.4 |  | No Information Submitted | No Information Submitted
Trina Solar | TSM-370DE06X.05(II) | 370 W, 132 half cut cell monocrystalline module, black backsheet and frame, 1500V max system Vdc | UL 61730 | 370 | 344.1 |  | No Information Submitted | No Information Submitted
Trina Solar | TSM-370DE14A(II) | 370 W, 72 cell monocrystalline module, white backsheet, silver frame, 1500V max system Vdc | UL 1703 | 370 | 344 |  | No Information Submitted | No Information Submitted
Trina Solar | TSM-370DE14H(II) | 370 W, 144 half cut cell monocrystalline module, white backsheet, silver frame, 1500V max system Vdc | UL 1703 | 370 | 345.1 |  | No Information Submitted | No Information Submitted
Trina Solar | TSM-370DEG14(II) | 370 W, 72 cell double glass monocrystalline module, white backsheet, silver frame, 1000V max system Vdc | UL 1703 | 370 | 344.8 |  | No Information Submitted | No Information Submitted
Trina Solar | TSM-370DEG14.40(II) | 370 W, 72 cell double glass monocrystalline module, white backsheet, silver frame, 1000V max system Vdc | UL 1703 | 370 | 344.8 |  | No Information Submitted | No Information Submitted
Trina Solar | TSM-370DEG14H(II) | 370 W, 144 half cells double glass monocrystalline module, white backsheet, silver frame, 1000V max system Vdc | UL 1703 | 370 | 345.4 |  | No Information Submitted | No Information Submitted
Trina Solar | TSM-370DEG14HC.20(II) | 370 W, 144 half-cut cell double glass bifacial monocrystalline module, white laminate, 1500V max system Vdc | UL 1703 | 370 | 346.5 |  | 2018-11-08 | No Information Submitted
Trina Solar | TSM-370DEG14HC.27(II) | 370 W, 144 half-cut cell double glass bifacial monocrystalline module, clear laminate, 1500V max system Vdc | UL 1703 | 370 | 345.3 |  | 2018-11-08 | No Information Submitted
Trina Solar | TSM-370PE15H.T0 | 370 W, 144 half-cut cell polycrystalline module, white backsheet, 1500V max system Vdc | UL 61730, UL 1703 | 370 | 341.1 |  | No Information Submitted | No Information Submitted
Trina Solar | TSM-375DE06X.05(II) | 375 W, 132 half cut cell monocrystalline module, black backsheet and frame, 1500V max system Vdc | UL 61730 | 375 | 348.9 |  | No Information Submitted | No Information Submitted
Trina Solar | TSM-375DE09.05 | 375 W, 120 half-cut cell monocrystalline module, black backsheet, black frame, 1500V max system Vdc | UL 61730 | 375 | 352.7 |  | No Information Submitted | No Information Submitted
Trina Solar | TSM-375DE14A(II) | 375 W, 72 cell monocrystalline module, white backsheet, silver frame, 1500V max system Vdc | UL 1703 | 375 | 348.8 |  | No Information Submitted | No Information Submitted
Trina Solar | TSM-375DE14H(II) | 375 W, 144 half cut cell monocrystalline module, white backsheet, silver frame, 1500V max system Vdc | UL 1703 | 375 | 349.8 |  | No Information Submitted | No Information Submitted
Trina Solar | TSM-375DEG14(II) | 375 W, 72 cell double glass monocrystalline module, white backsheet, silver frame, 1000V max system Vdc | UL 1703 | 375 | 349.6 |  | No Information Submitted | No Information Submitted
Trina Solar | TSM-375DEG14.40(II) | 375 W, 72 cell double glass monocrystalline module, white backsheet, silver frame, 1000V max system Vdc | UL 1703 | 375 | 349.6 |  | No Information Submitted | No Information Submitted
Trina Solar | TSM-375DEG14H(II) | 375 W, 144 half cells double glass monocrystalline module, white backsheet, silver frame, 1000V max system Vdc | UL 1703 | 375 | 350.2 |  | No Information Submitted | No Information Submitted
Trina Solar | TSM-375DEG14HC.20(II) | 375 W, 144 half-cut cell double glass bifacial monocrystalline module, white laminate, 1500V max system Vdc | UL 1703 | 375 | 351.3 |  | 2018-11-08 | No Information Submitted
Trina Solar | TSM-375DEG14HC.27(II) | 375 W, 144 half-cut cell double glass bifacial monocrystalline module, clear laminate, 1500V max system Vdc | UL 1703 | 375 | 350.1 |  | 2018-11-08 | No Information Submitted
Trina Solar | TSM-380DE06X.05(II) | 380 W, 132 half cut cell monocrystalline module, black backsheet and frame, 1500V max system Vdc | UL 61730 | 380 | 353.7 |  | No Information Submitted | No Information Submitted
Trina Solar | TSM-380DE09 | 380 W, 120 half-cut cell monocrystalline module, white backsheet, silver frame, 1500V max system Vdc | UL 61730 | 380 | 354 |  | 2020-12-30 | No Information Submitted
Trina Solar | TSM-380DE09.05 | 380 W, 120 half-cut cell monocrystalline module, black backsheet, black frame, 1500V max system Vdc | UL 61730 | 380 | 357.5 |  | 2020-12-30 | No Information Submitted
Trina Solar | TSM-380DE09.08 | 380 W, 120 half-cut cell monocrystalline module, white backsheet, black frame, 1500V max system Vdc | UL 61730 | 380 | 354 |  | 2020-12-30 | No Information Submitted
Trina Solar | TSM-380DE14A(II) | 380 W, 72 cell monocrystalline module, white backsheet, silver frame, 1500V max system Vdc | UL 1703 | 380 | 353.6 |  | 2018-02-28 | No Information Submitted
Trina Solar | TSM-380DE14H(II) | 380 W, 144 half cut cell monocrystalline module, white backsheet, silver frame, 1500V max system Vdc | UL 1703 | 380 | 354.6 |  | No Information Submitted | No Information Submitted
Trina Solar | TSM-380DEG14H(II) | 380 W, 144 half cells double glass monocrystalline module, white backsheet, silver frame, 1000V max system Vdc | UL 1703 | 380 | 355 |  | No Information Submitted | No Information Submitted
Trina Solar | TSM-380DEG14HC.20(II) | 380 W, 144 half-cut cell double glass bifacial monocrystalline module, white laminate, 1500V max system Vdc | UL 1703 | 380 | 356.1 |  | 2018-11-08 | No Information Submitted
Trina Solar | TSM-380DEG14HC.27(II) | 380 W, 144 half-cut cell double glass bifacial monocrystalline module, clear laminate, 1500V max system Vdc | UL 1703 | 380 | 354.8 |  | 2018-11-08 | No Information Submitted
Trina Solar | TSM-380DEG15HC(II) | 380 W, 144 half-cut cell double glass bifacial monocrystalline module, 1000V or 1500V max system Vdc | UL 61730, UL 1703 | 380 | 355.1 |  | 2019-06-27 | No Information Submitted
Trina Solar | TSM-380DEG15HC.20(II) | 380 W, 144 half-cut cell double glass bifacial monocrystalline module, 1500V max system Vdc | UL 61730, UL 1703 | 380 | 355.1 |  | 2019-06-27 | No Information Submitted
Trina Solar | TSM-385DE09 | 385 W, 120 half-cut cell monocrystalline module, white backsheet, silver frame, 1500V max system Vdc | UL 61730 | 385 | 358.8 |  | 2020-12-30 | No Information Submitted
Trina Solar | TSM-385DE09.05 | 385 W, 120 half-cut cell monocrystalline module, black backsheet, black frame, 1500V max system Vdc | UL 61730 | 385 | 362.3 |  | 2020-12-30 | No Information Submitted
Trina Solar | TSM-385DE09.08 | 385 W, 120 half-cut cell monocrystalline module, white backsheet, black frame, 1500V max system Vdc | UL 61730 | 385 | 358.8 |  | 2020-12-30 | No Information Submitted
Trina Solar | TSM-385DE14H(II) | 385 W, 144 half cut cell monocrystalline module, white backsheet, silver frame, 1500V max system Vdc | UL 1703 | 385 | 359.4 |  | No Information Submitted | No Information Submitted
Trina Solar | TSM-385DE15H(II) | 385 W, 144 half-cut cell monocrystalline module, white backsheet, silver frame, 1500V max system Vdc | UL 61730, UL 1703 | 385 | 360.6 |  | No Information Submitted | No Information Submitted
Trina Solar | TSM-385DEG14H(II) | 385 W, 144 half cells double glass monocrystalline module, white backsheet, silver frame, 1000V max system Vdc | UL 1703 | 385 | 359.7 |  | No Information Submitted | No Information Submitted
Trina Solar | TSM-385DEG14HC.20(II) | 385 W, 144 half-cut cell double glass bifacial monocrystalline module, white laminate, 1500V max system Vdc | UL 1703 | 385 | 360.9 |  | 2018-11-08 | No Information Submitted
Trina Solar | TSM-385DEG15H(II) | 385 W, 144 half-cut cell dual glass monocrystalline module, white backsheet, 1000V or 1500V max system Vdc | UL 61730, UL 1703 | 385 | 360.9 |  | 2019-06-27 | No Information Submitted
Trina Solar | TSM-385DEG15H.20(II) | 385 W, 144 half-cut cell dual glass monocrystalline module, white backsheet, 1500V max system Vdc | UL 61730, UL 1703 | 385 | 360.9 |  | 2019-06-27 | No Information Submitted
Trina Solar | TSM-385DEG15HC(II) | 385 W, 144 half-cut cell double glass bifacial monocrystalline module, 1000V or 1500V max system Vdc | UL 61730, UL 1703 | 385 | 359.9 |  | 2019-06-27 | No Information Submitted
Trina Solar | TSM-385DEG15HC.20(II) | 385 W, 144 half-cut cell double glass bifacial monocrystalline module, 1500V max system Vdc | UL 61730, UL 1703 | 385 | 359.9 |  | 2019-06-27 | No Information Submitted
Trina Solar | TSM-385DEG15MC(II) | 385 W, 144 half-cut cell double-glass bifacial monocrystalline module, white backsheet, 1000V or 1500V max system Vdc | UL 61730, UL 1703 | 385 | 360.1 |  | 2019-06-27 | No Information Submitted
Trina Solar | TSM-385DEG15MC.20(II) | 385 W, 144 half-cut cell double-glass bifacial monocrystalline module, white backsheet, 1500V max system Vdc | UL 61730, UL 1703 | 385 | 360.1 |  | 2019-06-27 | No Information Submitted
Trina Solar | TSM-390DE09 | 390 W, 120 half-cut cell monocrystalline module, white backsheet, silver frame, 1500V max system Vdc | UL 61730 | 390 | 363.6 |  | 2020-12-30 | No Information Submitted
Trina Solar | TSM-390DE09.05 | 390 W, 120 half-cut cell monocrystalline module, black backsheet, black frame, 1500V max system Vdc | UL 61730 | 390 | 367.1 |  | 2020-12-30 | No Information Submitted
Trina Solar | TSM-390DE09.08 | 390 W, 120 half-cut cell monocrystalline module, white backsheet, black frame, 1500V max system Vdc | UL 61730 | 390 | 363.6 |  | 2020-12-30 | No Information Submitted
Trina Solar | TSM-390DE15H(II) | 390 W, 144 half-cut cell monocrystalline module, white backsheet, silver frame, 1500V max system Vdc | UL 61730, UL 1703 | 390 | 365.4 |  | No Information Submitted | No Information Submitted
Trina Solar | TSM-390DE15H.T0(II) | 390 W, 144 half-cut cell monocrystalline module, white backsheet, 1500V max system Vdc | UL 61730, UL 1703 | 390 | 365.4 |  | 2019-09-06 | No Information Submitted
Trina Solar | TSM-390DE15M(II) | 390 W, 144 half-cut cell monocrystalline module, white backsheet, silver frame, 1500V max system Vdc | UL 61730, UL 1703 | 390 | 365.7 |  | No Information Submitted | No Information Submitted
Trina Solar | TSM-390DE15M.T0(II) | 390 W, 144 half-cut cell monocrystalline module, white backsheet, 1500V max system Vdc | UL 61730, UL 1703 | 390 | 365.7 |  | No Information Submitted | No Information Submitted
Trina Solar | TSM-390DEG15H(II) | 390 W, 144 half-cut cell dual glass monocrystalline module, white backsheet, 1000V or 1500V max system Vdc | UL 61730, UL 1703 | 390 | 365.7 |  | 2019-06-27 | No Information Submitted
Trina Solar | TSM-390DEG15H.20(II) | 390 W, 144 half-cut cell dual glass monocrystalline module, white backsheet, 1500V max system Vdc | UL 61730, UL 1703 | 390 | 365.7 |  | 2019-06-27 | No Information Submitted
Trina Solar | TSM-390DEG15HC(II) | 390 W, 144 half-cut cell double glass bifacial monocrystalline module, 1000V or 1500V max system Vdc | UL 61730, UL 1703 | 390 | 364.6 |  | 2019-06-27 | No Information Submitted
Trina Solar | TSM-390DEG15HC.20(II) | 390 W, 144 half-cut cell double glass bifacial monocrystalline module, 1500V max system Vdc | UL 61730, UL 1703 | 390 | 364.6 |  | 2019-06-27 | No Information Submitted
Trina Solar | TSM-390DEG15M(II) | 390 W, 144 half-cut doubleglass monocrystalline module, white backsheet, 1000V or 1500V max system Vdc | UL 61730, UL 1703 | 390 | 367.8 |  | 2019-06-27 | No Information Submitted
Trina Solar | TSM-390DEG15M.20(II) | 390 W, 144 half-cut doubleglass monocrystalline module, white backsheet, 1500V max system Vdc | UL 61730, UL 1703 | 390 | 367.8 |  | 2019-06-27 | No Information Submitted
Trina Solar | TSM-390DEG15MC(II) | 390 W, 144 half-cut cell bifacial monocrystalline module, 1000V or 1500V max system Vdc | UL 61730, UL 1703 | 390 | 364.9 |  | 2019-11-28 | No Information Submitted
Trina Solar | TSM-390DEG15MC.20(II) | 390 W, 144 half-cut cell double-glass bifacial monocrystalline module, white backsheet, 1500V max system Vdc | UL 61730, UL 1703 | 390 | 364.9 |  | 2019-06-27 | No Information Submitted
Trina Solar | TSM-395DE09 | 395 W, 120 half-cut cell monocrystalline module, white backsheet, silver frame, 1500V max system Vdc | UL 61730 | 395 | 368.4 |  | 2020-12-30 | No Information Submitted
Trina Solar | TSM-395DE09.05 | 395 W, 120 half-cut cell monocrystalline module, black backsheet, black frame, 1500V max system Vdc | UL 61730 | 395 | 372 |  | 2020-12-30 | No Information Submitted
Trina Solar | TSM-395DE09.08 | 395 W, 120 half-cut cell monocrystalline module, white backsheet, black frame, 1500V max system Vdc | UL 61730 | 395 | 368.4 |  | 2020-12-30 | No Information Submitted
Trina Solar | TSM-395DE15H(II) | 395 W, 144 half-cut cell monocrystalline module, white backsheet, silver frame, 1500V max system Vdc | UL 61730, UL 1703 | 395 | 370.2 |  | No Information Submitted | No Information Submitted
Trina Solar | TSM-395DE15H.T0(II) | 395 W, 144 half-cut cell monocrystalline module, white backsheet, 1500V max system Vdc | UL 61730, UL 1703 | 395 | 370.2 |  | 2019-09-06 | No Information Submitted
Trina Solar | TSM-395DE15M(II) | 395 W, 144 half-cut cell monocrystalline module, white backsheet, silver frame, 1500V max system Vdc | UL 61730, UL 1703 | 395 | 370.5 |  | No Information Submitted | No Information Submitted
Trina Solar | TSM-395DE15M.T0(II) | 395 W, 144 half-cut cell monocrystalline module, white backsheet, 1500V max system Vdc | UL 61730, UL 1703 | 395 | 370.5 |  | No Information Submitted | No Information Submitted
Trina Solar | TSM-395DEG15H(II) | 395 W, 144 half-cut cell dual glass monocrystalline module, white backsheet, 1000V or 1500V max system Vdc | UL 61730, UL 1703 | 395 | 370.5 |  | 2019-06-27 | No Information Submitted
Trina Solar | TSM-395DEG15H.20(II) | 395 W, 144 half-cut cell dual glass monocrystalline module, white backsheet, 1500V max system Vdc | UL 61730, UL 1703 | 395 | 370.5 |  | 2019-06-27 | No Information Submitted
Trina Solar | TSM-395DEG15HC(II) | 395 W, 144 half-cut cell bifacial monocrystalline module, 1000V or 1500V max system Vdc | UL 61730, UL 1703 | 395 | 369.4 |  | 2019-11-28 | No Information Submitted
Trina Solar | TSM-395DEG15HC.20(II) | 395 W, 144 half-cut cell double glass bifacial monocrystalline module, 1500V max system Vdc | UL 61730, UL 1703 | 395 | 369.4 |  | 2019-06-27 | No Information Submitted
Trina Solar | TSM-395DEG15M(II) | 395 W, 144 half-cut doubleglass monocrystalline module, white backsheet, 1000V or 1500V max system Vdc | UL 61730, UL 1703 | 395 | 372.6 |  | 2019-06-27 | No Information Submitted
Trina Solar | TSM-395DEG15M.20(II) | 395 W, 144 half-cut doubleglass monocrystalline module, white backsheet, 1500V max system Vdc | UL 61730, UL 1703 | 395 | 372.6 |  | 2019-06-27 | No Information Submitted
Trina Solar | TSM-395DEG15MC(II) | 395 W, 144 half-cut cell double-glass bifacial monocrystalline module, white backsheet, 1000V or 1500V max system Vdc | UL 61730, UL 1703 | 395 | 369.7 |  | 2019-06-27 | No Information Submitted
Trina Solar | TSM-395DEG15MC.20(II) | 395 W, 144 half-cut cell double-glass bifacial monocrystalline module, white backsheet, 1500V max system Vdc | UL 61730, UL 1703 | 395 | 369.7 |  | 2019-06-27 | No Information Submitted
Trina Solar | TSM-400DE09 | 400 W, 120 half-cut cell monocrystalline module, white backsheet, silver frame, 1500V max system Vdc | UL 61730 | 400 | 373.2 |  | 2020-12-30 | No Information Submitted
Trina Solar | TSM-400DE09.05 | 400 W, 120 half-cut cell monocrystalline module, black backsheet, black frame, 1500V max system Vdc | UL 61730 | 400 | 376.8 |  | 2020-12-30 | No Information Submitted
Trina Solar | TSM-400DE09.08 | 400 W, 120 half-cut cell monocrystalline module, white backsheet, black frame, 1500V max system Vdc | UL 61730 | 400 | 373.2 |  | 2020-12-30 | No Information Submitted
Trina Solar | TSM-400DE15H(II) | 400 W, 144 half-cut cell monocrystalline module, white backsheet, silver frame, 1500V max system Vdc | UL 61730, UL 1703 | 400 | 375 |  | No Information Submitted | No Information Submitted
Trina Solar | TSM-400DE15H.T0(II) | 400 W, 144 half-cut cell monocrystalline module, white backsheet, 1500V max system Vdc | UL 61730, UL 1703 | 400 | 375 |  | 2019-09-06 | No Information Submitted
Trina Solar | TSM-400DE15M(II) | 400 W, 144 half-cut cell monocrystalline module, white backsheet, silver frame, 1500V max system Vdc | UL 61730, UL 1703 | 400 | 375.3 |  | No Information Submitted | No Information Submitted
Trina Solar | TSM-400DE15M.T0(II) | 400 W, 144 half-cut cell monocrystalline module, white backsheet, 1500V max system Vdc | UL 61730, UL 1703 | 400 | 375.3 |  | No Information Submitted | No Information Submitted
Trina Solar | TSM-400DEG15H(II) | 400 W, 144 half-cut cell dual glass monocrystalline module, white backsheet, 1000V or 1500V max system Vdc | UL 61730, UL 1703 | 400 | 375.3 |  | 2019-06-27 | No Information Submitted
Trina Solar | TSM-400DEG15H.20(II) | 400 W, 144 half-cut cell dual glass monocrystalline module, white backsheet, 1500V max system Vdc | UL 61730, UL 1703 | 400 | 375.3 |  | 2019-06-27 | No Information Submitted
Trina Solar | TSM-400DEG15HC(II) | 400 W, 144 half-cut cell double glass bifacial monocrystalline module, 1000V or 1500V max system Vdc | UL 61730, UL 1703 | 400 | 374.2 |  | 2020-03-26 | No Information Submitted
Trina Solar | TSM-400DEG15HC.20(II) | 400 W, 144 half-cut cell double glass bifacial monocrystalline module, 1500V max system Vdc | UL 61730, UL 1703 | 400 | 374.2 |  | 2020-03-26 | No Information Submitted
Trina Solar | TSM-400DEG15M(II) | 400 W, 144 half-cut doubleglass monocrystalline module, white backsheet, 1000V or 1500V max system Vdc | UL 61730, UL 1703 | 400 | 377.5 |  | 2019-06-27 | No Information Submitted
Trina Solar | TSM-400DEG15M.20(II) | 400 W, 144 half-cut doubleglass monocrystalline module, white backsheet, 1500V max system Vdc | UL 61730, UL 1703 | 400 | 377.5 |  | 2019-06-27 | No Information Submitted
Trina Solar | TSM-400DEG15MC(II) | 400 W, 144 half-cut cell double-glass bifacial monocrystalline module, white backsheet, 1000V or 1500V max system Vdc | UL 61730, UL 1703 | 400 | 374.5 |  | 2019-06-27 | No Information Submitted
Trina Solar | TSM-400DEG15MC.20(II) | 400 W, 144 half-cut cell double-glass bifacial monocrystalline module, white backsheet, 1500V max system Vdc | UL 61730, UL 1703 | 400 | 374.5 |  | 2019-06-27 | No Information Submitted
Trina Solar | TSM-405DE09 | 405 W, 120 half-cut cell monocrystalline module, white backsheet, silver frame, 1500V max system Vdc | UL 61730 | 405 | 378 |  | 2020-12-30 | No Information Submitted
Trina Solar | TSM-405DE09.05 | 405 W, 120 half-cut cell monocrystalline module, black backsheet, black frame, 1500V max system Vdc | UL 61730 | 405 | 381.6 |  | 2020-12-30 | No Information Submitted
Trina Solar | TSM-405DE09.08 | 405 W, 120 half-cut cell monocrystalline module, white backsheet, black frame, 1500V max system Vdc | UL 61730 | 405 | 378 |  | 2020-12-30 | No Information Submitted
Trina Solar | TSM-405DE15H(II) | 405 W, 144 half-cut cell monocrystalline module, white backsheet, silver frame, 1500V max system Vdc | UL 61730, UL 1703 | 405 | 379.8 |  | No Information Submitted | No Information Submitted
Trina Solar | TSM-405DE15H.T0(II) | 405 W, 144 half-cut cell monocrystalline module, white backsheet, 1500V max system Vdc | UL 61730, UL 1703 | 405 | 379.8 |  | 2019-09-06 | No Information Submitted
Trina Solar | TSM-405DE15M(II) | 405 W, 144 half-cut cell monocrystalline module, white backsheet, silver frame, 1500V max system Vdc | UL 61730, UL 1703 | 405 | 380.1 |  | No Information Submitted | No Information Submitted
Trina Solar | TSM-405DE15M.T0(II) | 405 W, 144 half-cut cell monocrystalline module, white backsheet, 1500V max system Vdc | UL 61730, UL 1703 | 405 | 380.1 |  | No Information Submitted | No Information Submitted
Trina Solar | TSM-405DEG15H(II) | 405 W, 144 half-cut cell dual glass monocrystalline module, white backsheet, 1000V or 1500V max system Vdc | UL 61730, UL 1703 | 405 | 380.2 |  | 2019-06-27 | No Information Submitted
Trina Solar | TSM-405DEG15H.20(II) | 405 W, 144 half-cut cell dual glass monocrystalline module, white backsheet, 1500V max system Vdc | UL 61730, UL 1703 | 405 | 380.2 |  | 2019-06-27 | No Information Submitted
Trina Solar | TSM-405DEG15HC.20(II) | 405 W, 144 half-cut cell bifacial monocrystalline module, 1500V max system Vdc | UL 61730, UL 1703 | 405 | 379 |  | 2019-11-28 | No Information Submitted
Trina Solar | TSM-405DEG15M(II) | 405 W, 144 half-cut doubleglass monocrystalline module, white backsheet, 1000V or 1500V max system Vdc | UL 61730, UL 1703 | 405 | 382.3 |  | 2019-06-27 | No Information Submitted
Trina Solar | TSM-405DEG15M.20(II) | 405 W, 144 half-cut doubleglass monocrystalline module, white backsheet, 1500V max system Vdc | UL 61730, UL 1703 | 405 | 382.3 |  | 2019-06-27 | No Information Submitted
Trina Solar | TSM-405DEG15MC(II) | 405 W, 144 half-cut cell bifacial monocrystalline module, 1000V or 1500V max system Vdc | UL 61730, UL 1703 | 405 | 379.3 |  | 2019-11-28 | No Information Submitted
Trina Solar | TSM-405DEG15MC.20(II) | 405 W, 144 half-cut cell bifacial monocrystalline module, 1500V max system Vdc | UL 61730, UL 1703 | 405 | 379.3 |  | 2019-11-28 | No Information Submitted
Trina Solar | TSM-410DE09 | 410 W, 120 half-cut cell monocrystalline module, white backsheet, silver frame, 1500V max system Vdc | UL 61730 | 410 | 382.8 |  | 2021-07-08 | No Information Submitted
Trina Solar | TSM-410DE09.08 | 410 W, 120 half-cut cell monocrystalline module, white backsheet, black frame, 1500V max system Vdc | UL 61730 | 410 | 382.8 |  | 2021-07-08 | No Information Submitted
Trina Solar | TSM-410DE15H(II) | 410 W, 144 half-cut cell monocrystalline module, white backsheet, silver frame, 1500V max system Vdc | UL 61730, UL 1703 | 410 | 384.6 |  | No Information Submitted | No Information Submitted
Trina Solar | TSM-410DE15H.T0(II) | 410 W, 144 half-cut cell monocrystalline module, white backsheet, 1500V max system Vdc | UL 61730, UL 1703 | 410 | 384.6 |  | 2019-09-06 | No Information Submitted
Trina Solar | TSM-410DE15M(II) | 410 W, 144 half-cut cell monocrystalline module, white backsheet, 1500V max system Vdc | UL 61730, UL 1703 | 410 | 384.9 |  | No Information Submitted | No Information Submitted
Trina Solar | TSM-410DE15M.T0(II) | 410 W, 144 half-cut cell monocrystalline module, white backsheet, 1500V max system Vdc | UL 61730, UL 1703 | 410 | 384.9 |  | No Information Submitted | No Information Submitted
Trina Solar | TSM-410DEG15M(II) | 410 W, 144 half-cut doubleglass monocrystalline module, white backsheet, 1000V or 1500V max system Vdc | UL 61730, UL 1703 | 410 | 387.1 |  | 2019-06-27 | No Information Submitted
Trina Solar | TSM-410DEG15M.20(II) | 410 W, 144 half-cut doubleglass monocrystalline module, white backsheet, 1500V max system Vdc | UL 61730, UL 1703 | 410 | 387.1 |  | 2019-06-27 | No Information Submitted
Trina Solar | TSM-410DEG15MC(II) | 410 W, 144 half-cut cell bifacial monocrystalline module, 1000V or 1500V max system Vdc | UL 61730, UL 1703 | 410 | 384.1 |  | 2019-11-28 | No Information Submitted
Trina Solar | TSM-410DEG15MC.20(II) | 410 W, 144 half-cut cell bifacial monocrystalline module, 1500V max system Vdc | UL 61730, UL 1703 | 410 | 384.1 |  | 2019-11-28 | No Information Submitted
Trina Solar | TSM-415DE15M(II) | 415 W, 144 half-cut cell monocrystalline module, white backsheet, 1500V max system Vdc | UL 61730 | 415 | 389.1 |  | 2020-04-10 | No Information Submitted
Trina Solar | TSM-415DEG15MC.20(II) | 415 W, 144 half-cut cell bifacial monocrystalline module, 1500V max system Vdc | UL 61730 | 415 | 390.8 |  | 2020-11-20 | No Information Submitted
Trina Solar | TSM-420DE15M(II) | 420 W, 144 half-cut cell monocrystalline module, white backsheet, 1500V max system Vdc | UL 61730 | 420 | 393.9 |  | 2020-04-10 | No Information Submitted
Trina Solar | TSM-420DEG15MC.20(II) | 420 W, 144 half-cut cell bifacial monocrystalline module, 1500V max system Vdc | UL 61730 | 420 | 395.6 |  | 2020-11-20 | No Information Submitted
Trina Solar | TSM-465DEG15VC.20(II) | 465 W, 252 third-cut cell dual glass monocrystalline module, 1500V max system Vdc | UL 61730 | 465 | 437.3 |  | 2020-12-30 | No Information Submitted
Trina Solar | TSM-470DE15V(II) | 470 W, 252 third-cut cell monocrystalline module, white backsheet, 1500V max system Vdc | UL 61730 | 470 | 439.4 |  | 2020-12-30 | No Information Submitted
Trina Solar | TSM-470DEG15VC.20(II) | 470 W, 252 third-cut cell dual glass monocrystalline module, 1500V max system Vdc | UL 61730 | 470 | 442.1 |  | 2020-12-30 | No Information Submitted
Trina Solar | TSM-475DE15V(II) | 475 W, 252 third-cut cell monocrystalline module, white backsheet, 1500V max system Vdc | UL 61730 | 475 | 444.2 |  | 2020-12-30 | No Information Submitted
Trina Solar | TSM-475DEG15VC.20(II) | 475 W, 252 third-cut cell dual glass monocrystalline module, 1500V max system Vdc | UL 61730 | 475 | 447 |  | 2020-12-30 | No Information Submitted
Trina Solar | TSM-480DE15V(II) | 480 W, 252 third-cut cell monocrystalline module, white backsheet, 1500V max system Vdc | UL 61730 | 480 | 449 |  | 2020-12-30 | No Information Submitted
Trina Solar | TSM-480DE18M(II) | 480 W, 150 third-cut cell monocrystalline module, white backsheet, silver frame, 1500V max system Vdc | UL 61730 | 480 | 449.1 |  | 2020-05-22 | No Information Submitted
Trina Solar | TSM-480DEG15VC.20(II) | 480 W, 252 third-cut cell dual glass monocrystalline module, 1500V max system Vdc | UL 61730 | 480 | 451.8 |  | 2020-12-30 | No Information Submitted
Trina Solar | TSM-480DEG18MC.20(II) | 480 W, 150 third-cut cell, double glass monocrystalline module, 1500V max system Vdc | UL 61730 | 480 | 450.7 |  | 2020-11-19 | No Information Submitted
Trina Solar | TSM-485DE15V(II) | 485 W, 252 third-cut cell monocrystalline module, white backsheet, 1500V max system Vdc | UL 61730 | 485 | 453.8 |  | 2020-12-30 | No Information Submitted
Trina Solar | TSM-485DE18M(II) | 485 W, 150 third-cut cell monocrystalline module, white backsheet, silver frame, 1500V max system Vdc | UL 61730 | 485 | 453.9 |  | 2020-05-22 | No Information Submitted
Trina Solar | TSM-485DEG15VC.20(II) | 485 W, 252 third-cut cell dual glass monocrystalline module, 1500V max system Vdc | UL 61730 | 485 | 456.6 |  | 2020-12-30 | No Information Submitted
Trina Solar | TSM-485DEG18MC.20(II) | 485 W, 150 third-cut cell, double glass monocrystalline module, 1500V max system Vdc | UL 61730 | 485 | 455.5 |  | 2020-11-19 | No Information Submitted
Trina Solar | TSM-490DE15V(II) | 490 W, 252 third-cut cell monocrystalline module, white backsheet, 1500V max system Vdc | UL 61730 | 490 | 458.6 |  | 2020-12-30 | No Information Submitted
Trina Solar | TSM-490DE18M(II) | 490 W, 150 third-cut cell monocrystalline module, white backsheet, silver frame, 1500V max system Vdc | UL 61730 | 490 | 458.7 |  | 2020-08-27 | No Information Submitted
Trina Solar | TSM-490DEG15VC.20(II) | 490 W, 252 third-cut cell dual glass monocrystalline module, 1500V max system Vdc | UL 61730 | 490 | 461.4 |  | 2020-12-30 | No Information Submitted
Trina Solar | TSM-490DEG18MC.20(II) | 490 W, 150 third-cut cell, double glass monocrystalline module, 1500V max system Vdc | UL 61730 | 490 | 460.3 |  | 2020-11-19 | No Information Submitted
Trina Solar | TSM-495DE18M(II) | 495 W, 150 third-cut cell monocrystalline module, white backsheet, silver frame, 1500V max system Vdc | UL 61730 | 495 | 463.5 |  | 2020-05-22 | No Information Submitted
Trina Solar | TSM-495DEG18MC.20(II) | 495 W, 150 third-cut cell, double glass monocrystalline module, 1500V max system Vdc | UL 61730 | 495 | 465.2 |  | 2020-11-19 | No Information Submitted
Trina Solar | TSM-500DE18M(II) | 500 W, 150 third-cut cell monocrystalline module, white backsheet, silver frame, 1500V max system Vdc | UL 61730 | 500 | 468.3 |  | 2020-05-22 | No Information Submitted
Trina Solar | TSM-500DEG18MC.20(II) | 500 W, 150 third-cut cell, double glass monocrystalline module, 1500V max system Vdc | UL 61730 | 500 | 470 |  | 2020-11-19 | No Information Submitted
Trina Solar | TSM-505DE18M(II) | 500 W, 150 third-cut cell monocrystalline module, white backsheet, silver frame, 1500V max system Vdc | UL 61730 | 505 | 473.1 |  | 2020-08-27 | No Information Submitted
Trina Solar | TSM-505DEG18MC.20(II) | 505 W, 150 third-cut cell, double glass monocrystalline module, 1500V max system Vdc | UL 61730 | 505 | 474.8 |  | 2020-11-19 | No Information Submitted
Trina Solar | TSM-530DEG19C.20 | 530 W, 110 half-cut cell bifacial dual glass monocrystalline module, 1500V max system Vdc | UL 61730 | 530 | 498.6 |  | 2020-11-20 | No Information Submitted
Trina Solar | TSM-535DE19 | 535 W, 110 half-cut cell monocrystalline module, white backsheet, 1500V max system Vdc | UL 61730 | 535 | 495.8 |  | 2020-10-21 | No Information Submitted
Trina Solar | TSM-535DEG19C.20 | 535 W, 110 half-cut cell bifacial dual glass monocrystalline module, 1500V max system Vdc | UL 61730 | 535 | 503.4 |  | 2020-11-20 | No Information Submitted
Trina Solar | TSM-540DE19 | 540 W, 110 half-cut cell monocrystalline module, white backsheet, 1500V max system Vdc | UL 61730 | 540 | 500.6 |  | 2020-10-21 | No Information Submitted
Trina Solar | TSM-540DEG19C.20 | 540 W, 110 half-cut cell bifacial dual glass monocrystalline module, 1500V max system Vdc | UL 61730 | 540 | 508.2 |  | 2020-11-20 | No Information Submitted
Trina Solar | TSM-545DE19 | 545 W, 110 half-cut cell monocrystalline module, white backsheet, 1500V max system Vdc | UL 61730 | 545 | 505.3 |  | 2020-10-21 | No Information Submitted
Trina Solar | TSM-545DEG19C.20 | 545 W, 110 half-cut cell bifacial dual glass monocrystalline module, 1500V max system Vdc | UL 61730 | 545 | 513 |  | 2020-11-20 | No Information Submitted
Trina Solar | TSM-550DE19 | 550 W, 110 half-cut cell monocrystalline module, white backsheet, 1500V max system Vdc | UL 61730 | 550 | 510.1 |  | 2020-10-21 | No Information Submitted
Trina Solar | TSM-550DEG19C.20 | 550 W, 110 half-cut cell bifacial dual glass monocrystalline module, 1500V max system Vdc | UL 61730 | 550 | 517.9 |  | 2020-11-20 | No Information Submitted
Trina Solar | TSM-580DEG20C.20 | 580 W, 120 half-cut cell bifacial dual glass monocrystalline module, 1500V max system Vdc | UL 61730 | 580 | 547.1 |  | 2020-11-20 | No Information Submitted
Trina Solar | TSM-585DE20 | 585 W, 120 half-cut cell monocrystalline module, white backsheet, 1500V max system Vdc | UL 61730 | 585 | 549.4 |  | 2020-10-21 | No Information Submitted
Trina Solar | TSM-585DEG20C.20 | 585 W, 120 half-cut cell bifacial dual glass monocrystalline module, 1500V max system Vdc | UL 61730 | 585 | 551.9 |  | 2020-11-20 | No Information Submitted
Trina Solar | TSM-590DE20 | 590 W, 120 half-cut cell monocrystalline module, white backsheet, 1500V max system Vdc | UL 61730 | 590 | 554.2 |  | 2020-10-21 | No Information Submitted
Trina Solar | TSM-590DEG20C.20 | 590 W, 120 half-cut cell bifacial dual glass monocrystalline module, 1500V max system Vdc | UL 61730 | 590 | 556.7 |  | 2020-11-20 | No Information Submitted
Trina Solar | TSM-595DE20 | 595 W, 120 half-cut cell monocrystalline module, white backsheet, 1500V max system Vdc | UL 61730 | 595 | 559 |  | 2020-10-21 | No Information Submitted
Trina Solar | TSM-595DEG20C.20 | 595 W, 120 half-cut cell bifacial dual glass monocrystalline module, 1500V max system Vdc | UL 61730 | 595 | 561.5 |  | 2020-11-20 | No Information Submitted
Trina Solar | TSM-600DE20 | 600 W, 120 half-cut cell monocrystalline module, white backsheet, 1500V max system Vdc | UL 61730 | 600 | 563.9 |  | 2020-10-21 | No Information Submitted
Trina Solar | TSM-600DEG20C.20 | 600 W, 120 half-cut cell bifacial dual glass monocrystalline module, 1500V max system Vdc | UL 61730 | 600 | 566.4 |  | 2020-11-20 | No Information Submitted
Trina Solar | TSM-645DEG21C.20(II) | 645 W, 132 half-cut cell bifacial dual glass monocrystalline module, 1500V max system Vdc | UL 61730 | 645 | 608.7 |  | 2021-04-22 | No Information Submitted
Trina Solar | TSM-650DEG21C.20(II) | 650 W, 132 half-cut cell bifacial dual glass monocrystalline module, 1500V max system Vdc | UL 61730 | 650 | 613.5 |  | 2021-04-22 | No Information Submitted
Trina Solar | TSM-655DEG21C.20(II) | 655 W, 132 half-cut cell bifacial dual glass monocrystalline module, 1500V max system Vdc | UL 61730 | 655 | 618.3 |  | 2021-04-22 | No Information Submitted
Trina Solar | TSM-660DEG21C.20(II) | 660 W, 132 half-cut cell bifacial dual glass monocrystalline module, 1500V max system Vdc | UL 61730 | 660 | 623.1 |  | 2021-04-22 | No Information Submitted
Trina Solar | TSM-665DEG21C.20(II) | 665 W, 132 half-cut cell bifacial dual glass monocrystalline module, 1500V max system Vdc | UL 61730 | 665 | 628 |  | 2021-04-22 | No Information Submitted
Trina Solar | TSM-670DEG21C.20(II) | 670 W, 132 half-cut cell bifacial dual glass monocrystalline module, 1500V max system Vdc | UL 61730 | 670 | 632.8 |  | 2021-04-22 | No Information Submitted
TSEC | TS36-6P2-130 | 130 W Polycrystalline Module | UL 1703 | 130 | 115.4 |  | No Information Submitted | No Information Submitted
TSEC | TS36-6P3-130A | 130 W Polycrystalline Module | UL 1703 | 130 | 115.4 |  | No Information Submitted | No Information Submitted
TSEC | TS36-6M2-135 | 135 W Monocrystalline Module | UL 1703 | 135 | 120.9 |  | No Information Submitted | No Information Submitted
TSEC | TS36-6M3-135A | 135 W Monocrystalline Module | UL 1703 | 135 | 120.9 |  | No Information Submitted | No Information Submitted
TSEC | TS36-6P2-135 | 135 W Polycrystalline Module | UL 1703 | 135 | 119.9 |  | No Information Submitted | No Information Submitted
TSEC | TS36-6P3-135A | 135 W Polycrystalline Module | UL 1703 | 135 | 119.9 |  | No Information Submitted | No Information Submitted
TSEC | TS36-6M2-140 | 140 W Monocrystalline Module | UL 1703 | 140 | 125.4 |  | No Information Submitted | No Information Submitted
TSEC | TS36-6M3-140A | 140 W Monocrystalline Module | UL 1703 | 140 | 125.4 |  | No Information Submitted | No Information Submitted
TSEC | TS36-6P2-140 | 140 W Polycrystalline Module | UL 1703 | 140 | 124.5 |  | No Information Submitted | No Information Submitted
TSEC | TS36-6P3-140A | 140 W Polycrystalline Module | UL 1703 | 140 | 124.5 |  | No Information Submitted | No Information Submitted
TSEC | TS36-6M2-145 | 145 W Monocrystalline Module | UL 1703 | 145 | 130 |  | No Information Submitted | No Information Submitted
TSEC | TS36-6M3-145A | 145 W Monocrystalline Module | UL 1703 | 145 | 130 |  | No Information Submitted | No Information Submitted
TSEC | TS48-6P2-175 | 175 W Polycrystalline Module | UL 1703 | 175 | 155.4 |  | No Information Submitted | No Information Submitted
TSEC | TS48-6P3-175A | 175 W Polycrystalline Module | UL 1703 | 175 | 155.4 |  | No Information Submitted | No Information Submitted
TSEC | TS48-6M2-180 | 180 W Monocrystalline Module | UL 1703 | 180 | 161.2 |  | No Information Submitted | No Information Submitted
TSEC | TS48-6M3-180A | 180 W Monocrystalline Module | UL 1703 | 180 | 161.2 |  | No Information Submitted | No Information Submitted
TSEC | TS48-6P2-180 | 180 W Polycrystalline Module | UL 1703 | 180 | 160 |  | No Information Submitted | No Information Submitted
TSEC | TS48-6P3-180A | 180 W Polycrystalline Module | UL 1703 | 180 | 160 |  | No Information Submitted | No Information Submitted
TSEC | TS48-6M2-185 | 185 W Monocrystalline Module | UL 1703 | 185 | 165.8 |  | No Information Submitted | No Information Submitted
TSEC | TS48-6M3-185A | 185 W Monocrystalline Module | UL 1703 | 185 | 165.8 |  | No Information Submitted | No Information Submitted
TSEC | TS48-6P2-185 | 185 W Polycrystalline Module | UL 1703 | 185 | 164.5 |  | No Information Submitted | No Information Submitted
TSEC | TS48-6P3-185A | 185 W Polycrystalline Module | UL 1703 | 185 | 164.5 |  | No Information Submitted | No Information Submitted
TSEC | TS48-6M2-190 | 190 W Monocrystalline Module | UL 1703 | 190 | 170.4 |  | No Information Submitted | No Information Submitted
TSEC | TS48-6M3-190A | 190 W Monocrystalline Module | UL 1703 | 190 | 170.4 |  | No Information Submitted | No Information Submitted
TSEC | TS54-6P2-190 | 190 W Polycrystalline Module | UL 1703 | 190 | 168.6 |  | No Information Submitted | No Information Submitted
TSEC | TS54-6M2-195 | 195 W Monocrystalline Module | UL 1703 | 195 | 174.5 |  | No Information Submitted | No Information Submitted
TSEC | TS54-6M3-195D | 195 W Monocrystalline Module | UL 1703 | 195 | 174.5 |  | No Information Submitted | No Information Submitted
TSEC | TS54-6P2-195 | 195 W Polycrystalline Module | UL 1703 | 195 | 173.1 |  | No Information Submitted | No Information Submitted
TSEC | TS54-6P3-195A | 195 W Polycrystalline Module | UL 1703 | 195 | 173.1 |  | No Information Submitted | No Information Submitted
TSEC | TS54-6M2-200 | 200 W Monocrystalline Module | UL 1703 | 200 | 179.1 |  | No Information Submitted | No Information Submitted
TSEC | TS54-6M3-200D | 200 W Monocrystalline Module | UL 1703 | 200 | 179.1 |  | No Information Submitted | No Information Submitted
TSEC | TS54-6P2-200 | 200 W Polycrystalline Module | UL 1703 | 200 | 177.7 |  | No Information Submitted | No Information Submitted
TSEC | TS54-6P3-200A | 200 W Polycrystalline Module | UL 1703 | 200 | 177.7 |  | No Information Submitted | No Information Submitted
TSEC | TS54-6M2-205 | 205 W Monocrystalline Module | UL 1703 | 205 | 183.7 |  | No Information Submitted | No Information Submitted
TSEC | TS54-6M3-205D | 205 W Monocrystalline Module | UL 1703 | 205 | 183.7 |  | No Information Submitted | No Information Submitted
TSEC | TS54-6P2-205 | 205 W Polycrystalline Module | UL 1703 | 205 | 182.3 |  | No Information Submitted | No Information Submitted
TSEC | TS54-6P3-205A | 205 W Polycrystalline Module | UL 1703 | 205 | 182.3 |  | No Information Submitted | No Information Submitted
TSEC | TS54-6M2-210 | 210 W Monocrystalline Module | UL 1703 | 210 | 188.3 |  | No Information Submitted | No Information Submitted
TSEC | TS54-6M3-210D | 210 W Monocrystalline Module | UL 1703 | 210 | 188.3 |  | No Information Submitted | No Information Submitted
TSEC | TS54-6P2-210 | 210 W Polycrystalline Module | UL 1703 | 210 | 186.3 |  | No Information Submitted | No Information Submitted
TSEC | TS54-6P3-210A | 210 W Polycrystalline Module | UL 1703 | 210 | 186.3 |  | No Information Submitted | No Information Submitted
TSEC | TS54-6M2-215 | 215 W Monocrystalline Module | UL 1703 | 215 | 192.9 |  | No Information Submitted | No Information Submitted
TSEC | TS54-6M3-215D | 215 W Monocrystalline Module | UL 1703 | 215 | 192.9 |  | No Information Submitted | No Information Submitted
TSEC | TS54-6P2-215 | 215 W Polycrystalline Module | UL 1703 | 215 | 190.9 |  | No Information Submitted | No Information Submitted
TSEC | TS54-6P3-215A | 215 W Polycrystalline Module | UL 1703 | 215 | 190.9 |  | No Information Submitted | No Information Submitted
TSEC | TS54-6M2-220 | 220 W Monocrystalline Module | UL 1703 | 220 | 197 |  | No Information Submitted | No Information Submitted
TSEC | TS54-6M3-220A | 220 W Monocrystalline Module | UL 1703 | 220 | 197 |  | No Information Submitted | No Information Submitted
TSEC | TS54-6P3-220A | 220 W Polycrystalline Module | UL 1703 | 220 | 196.2 |  | No Information Submitted | No Information Submitted
TSEC | TS60-6P2-220 | 220 W Polycrystalline Module | UL 1703 | 220 | 196.2 |  | No Information Submitted | No Information Submitted
TSEC | TS54-6M3-225A | 225 W Monocrystalline Module | UL 1703 | 225 | 201.6 |  | No Information Submitted | No Information Submitted
TSEC | TS54-6P3-225A | 225 W Polycrystalline Module | UL 1703 | 225 | 200.8 |  | No Information Submitted | No Information Submitted
TSEC | TS60-6M2-225 | 225 W Monocrystalline Module | UL 1703 | 225 | 201.6 |  | No Information Submitted | No Information Submitted
TSEC | TS60-6P2-225 | 225 W Polycrystalline Module | UL 1703 | 225 | 200.8 |  | No Information Submitted | No Information Submitted
TSEC | TS54-6M3-230A | 230 W Monocrystalline Module | UL 1703 | 230 | 206.1 |  | No Information Submitted | No Information Submitted
TSEC | TS60-6M2-230 | 230 W Monocrystalline Module | UL 1703 | 230 | 206.1 |  | No Information Submitted | No Information Submitted
TSEC | TS60-6P2-230 | 230 W Polycrystalline Module | UL 1703 | 230 | 205.4 |  | No Information Submitted | No Information Submitted
TSEC | TS60-6M2-235 | 235 W Monocrystalline Module | UL 1703 | 235 | 210.7 |  | No Information Submitted | No Information Submitted
TSEC | TS60-6P2-235 | 235 W Polycrystalline Module | UL 1703 | 235 | 209.9 |  | No Information Submitted | No Information Submitted
TSEC | TS60-6M2-240 | 240 W Monocrystalline Module | UL 1703 | 240 | 215.4 |  | No Information Submitted | No Information Submitted
TSEC | TS60-6P2-240 | 240 W Polycrystalline Module | UL 1703 | 240 | 214.5 |  | No Information Submitted | No Information Submitted
TSEC | TS60-6P3-240 | 240 W Polycrystalline Module | UL 1703 | 240 | 218 |  | No Information Submitted | No Information Submitted
TSEC | TS60-6P3-240S | 240 W Polycrystalline Module | UL 1703 | 240 | 218 |  | No Information Submitted | No Information Submitted
TSEC | TS60-6P3-245 | 245 W Polycrystalline Module | UL 1703 | 245 | 222.7 |  | No Information Submitted | No Information Submitted
TSEC | TS60-6P3-245A | 245 W Polycrystalline Module | UL 1703 | 245 | 221.8 |  | No Information Submitted | No Information Submitted
TSEC | TS60-6P3-245S | 245 W Polycrystalline Module | UL 1703 | 245 | 222.7 |  | No Information Submitted | No Information Submitted
TSEC | TS60-6M3-250 | 250 W Monocrystalline Module | UL 1703 | 250 | 226.8 |  | No Information Submitted | No Information Submitted
TSEC | TS60-6M3-250S | 250 W Monocrystalline Module | UL 1703 | 250 | 226.8 |  | No Information Submitted | No Information Submitted
TSEC | TS60-6P3-250 | 250 W Polycrystalline Module | UL 1703 | 250 | 227.3 |  | No Information Submitted | No Information Submitted
TSEC | TS60-6P3-250A | 250 W Polycrystalline Module | UL 1703 | 250 | 226.4 |  | No Information Submitted | No Information Submitted
TSEC | TS60-6P3-250S | 250 W Polycrystalline Module | UL 1703 | 250 | 227.3 |  | No Information Submitted | No Information Submitted
TSEC | TS60-6M3-255 | 255 W Monocrystalline Module | UL 1703 | 255 | 231.5 |  | No Information Submitted | No Information Submitted
TSEC | TS60-6M3-255S | 255 W Monocrystalline Module | UL 1703 | 255 | 231.5 |  | No Information Submitted | No Information Submitted
TSEC | TS60-6P3-255 | 255 W Polycrystalline Module | UL 1703 | 255 | 232 |  | No Information Submitted | No Information Submitted
TSEC | TS60-6P3-255A | 255 W Polycrystalline Module | UL 1703 | 255 | 231 |  | No Information Submitted | No Information Submitted
TSEC | TS60-6P3-255S | 255 W Polycrystalline Module | UL 1703 | 255 | 232 |  | No Information Submitted | No Information Submitted
TSEC | TS60-6M3-260 | 260 W Monocrystalline Module | UL 1703 | 260 | 236.2 |  | No Information Submitted | No Information Submitted
TSEC | TS60-6M3-260S | 260 W Monocrystalline Module | UL 1703 | 260 | 236.2 |  | No Information Submitted | No Information Submitted
TSEC | TS60-6P3-260 | 260 W Polycrystalline Module | UL 1703 | 260 | 236.7 |  | No Information Submitted | No Information Submitted
TSEC | TS60-6P3-260S | 260 W Polycrystalline Module | UL 1703 | 260 | 236.7 |  | No Information Submitted | No Information Submitted
TSEC | TS60-6M3-265 | 265 W Monocrystalline Module | UL 1703 | 265 | 240.8 |  | No Information Submitted | No Information Submitted
TSEC | TS60-6M3-265S | 265 W Monocrystalline Module | UL 1703 | 265 | 240.8 |  | No Information Submitted | No Information Submitted
TSEC | TS60-6P3-265 | 265 W Polycrystalline Module | UL 1703 | 265 | 241.3 |  | No Information Submitted | No Information Submitted
TSEC | TS60-6P3-265S | 265 W Polycrystalline Module | UL 1703 | 265 | 241.3 |  | No Information Submitted | No Information Submitted
TSEC | TS60-6M3-270 | 270 W Monocrystalline Module | UL 1703 | 270 | 245.5 |  | No Information Submitted | No Information Submitted
TSEC | TS60-6M3-270S | 270 W Monocrystalline Module | UL 1703 | 270 | 245.5 |  | No Information Submitted | No Information Submitted
TSEC | TS60-6P3-270 | 270 W Polycrystalline Module | UL 1703 | 270 | 246 |  | No Information Submitted | No Information Submitted
TSEC | TS60-6P3-270S | 270 W Polycrystalline Module | UL 1703 | 270 | 246 |  | No Information Submitted | No Information Submitted
TSEC | TS72-6P3-270 | 270 W Polycrystalline Module | UL 1703 | 270 | 241.1 |  | No Information Submitted | No Information Submitted
TSEC | TS72-6P3-270B | 270 W Polycrystalline Module | UL 1703 | 270 | 241.1 |  | No Information Submitted | No Information Submitted
TSEC | TS60-6M3-275 | 275 W Monocrystalline Module | UL 1703 | 275 | 250.2 |  | No Information Submitted | No Information Submitted
TSEC | TS60-6M3-275S | 275 W Monocrystalline Module | UL 1703 | 275 | 250.2 |  | No Information Submitted | No Information Submitted
TSEC | TS60-6P3-275 | 275 W Polycrystalline Module | UL 1703 | 275 | 250.7 |  | No Information Submitted | No Information Submitted
TSEC | TS60-6P3-275S | 275 W Polycrystalline Module | UL 1703 | 275 | 250.7 |  | No Information Submitted | No Information Submitted
TSEC | TS72-6P2-275 | 275 W Polycrystalline Module | UL 1703 | 275 | 245.6 |  | No Information Submitted | No Information Submitted
TSEC | TS72-6P3-275 | 275 W Polycrystalline Module | UL 1703 | 275 | 245.6 |  | No Information Submitted | No Information Submitted
TSEC | TS72-6P3-275A | 275 W Polycrystalline Module | UL 1703 | 275 | 245.6 |  | No Information Submitted | No Information Submitted
TSEC | TS72-6P3-275B | 275 W Polycrystalline Module | UL 1703 | 275 | 245.6 |  | No Information Submitted | No Information Submitted
TSEC | TS60-6M3-280 | 280 W Monocrystalline Module | UL 1703 | 280 | 254.8 |  | No Information Submitted | No Information Submitted
TSEC | TS60-6M3-280S | 280 W Monocrystalline Module | UL 1703 | 280 | 254.8 |  | No Information Submitted | No Information Submitted
TSEC | TS60-6P3-280 | 280 W Polycrystalline Module | UL 1703 | 280 | 255.4 |  | No Information Submitted | No Information Submitted
TSEC | TS60-6P3-280S | 280 W Polycrystalline Module | UL 1703 | 280 | 255.4 |  | No Information Submitted | No Information Submitted
TSEC | TS72-6P2-280 | 280 W Polycrystalline Module | UL 1703 | 280 | 250.2 |  | No Information Submitted | No Information Submitted
TSEC | TS72-6P3-280 | 280 W Polycrystalline Module | UL 1703 | 280 | 250.2 |  | No Information Submitted | No Information Submitted
TSEC | TS72-6P3-280A | 280 W Polycrystalline Module | UL 1703 | 280 | 250.2 |  | No Information Submitted | No Information Submitted
TSEC | TS72-6P3-280B | 280 W Polycrystalline Module | UL 1703 | 280 | 250.2 |  | No Information Submitted | No Information Submitted
TSEC | TS60-6M3-285 | 285 W Monocrystalline Module | UL 1703 | 285 | 259.5 |  | No Information Submitted | No Information Submitted
TSEC | TS60-6M3-285S | 285 W Monocrystalline Module | UL 1703 | 285 | 259.5 |  | No Information Submitted | No Information Submitted
TSEC | TS60-6P3-285 | 285 W Polycrystalline Module | UL 1703 | 285 | 260.1 |  | No Information Submitted | No Information Submitted
TSEC | TS60-6P3-285S | 285 W Polycrystalline Module | UL 1703 | 285 | 260.1 |  | No Information Submitted | No Information Submitted
TSEC | TS72-6M3-285 | 285 W Monocrystalline Module | UL 1703 | 285 | 255.8 |  | No Information Submitted | No Information Submitted
TSEC | TS72-6M3-285B | 285 W Monocrystalline Module | UL 1703 | 285 | 255.8 |  | No Information Submitted | No Information Submitted
TSEC | TS72-6P2-285 | 285 W Polycrystalline Module | UL 1703 | 285 | 254.8 |  | No Information Submitted | No Information Submitted
TSEC | TS72-6P3-285 | 285 W Polycrystalline Module | UL 1703 | 285 | 258.9 |  | No Information Submitted | No Information Submitted
TSEC | TS72-6P3-285A | 285 W Polycrystalline Module | UL 1703 | 285 | 254.8 |  | No Information Submitted | No Information Submitted
TSEC | TS72-6P3-285B | 285 W Polycrystalline Module | UL 1703 | 285 | 254.8 |  | No Information Submitted | No Information Submitted
TSEC | TS72-6P3-285S | 285 W Polycrystalline Module | UL 1703 | 285 | 258.9 |  | No Information Submitted | No Information Submitted
TSEC | TS60-6M3-290 | 290 W Monocrystalline Module | UL 1703 | 290 | 264.2 |  | No Information Submitted | No Information Submitted
TSEC | TS60-6M3-290S | 290 W Monocrystalline Module | UL 1703 | 290 | 264.2 |  | No Information Submitted | No Information Submitted
TSEC | TS72-6M3-290 | 290 W Monocrystalline Module | UL 1703 | 290 | 260.4 |  | No Information Submitted | No Information Submitted
TSEC | TS72-6M3-290B | 290 W Monocrystalline Module | UL 1703 | 290 | 260.4 |  | No Information Submitted | No Information Submitted
TSEC | TS72-6P2-290 | 290 W Polycrystalline Module | UL 1703 | 290 | 259.4 |  | No Information Submitted | No Information Submitted
TSEC | TS72-6P3-290 | 290 W Polycrystalline Module | UL 1703 | 290 | 263.5 |  | No Information Submitted | No Information Submitted
TSEC | TS72-6P3-290A | 290 W Polycrystalline Module | UL 1703 | 290 | 259.4 |  | No Information Submitted | No Information Submitted
TSEC | TS72-6P3-290B | 290 W Polycrystalline Module | UL 1703 | 290 | 259.4 |  | No Information Submitted | No Information Submitted
TSEC | TS72-6P3-290S | 290 W Polycrystalline Module | UL 1703 | 290 | 263.5 |  | No Information Submitted | No Information Submitted
TSEC | TS60-6M3-295 | 295 W Monocrystalline Module | UL 1703 | 295 | 268.9 |  | No Information Submitted | No Information Submitted
TSEC | TS60-6M3-295S | 295 W Monocrystalline Module | UL 1703 | 295 | 268.9 |  | No Information Submitted | No Information Submitted
TSEC | TS72-6M3-295 | 295 W Monocrystalline Module | UL 1703 | 295 | 265 |  | No Information Submitted | No Information Submitted
TSEC | TS72-6M3-295B | 295 W Monocrystalline Module | UL 1703 | 295 | 265 |  | No Information Submitted | No Information Submitted
TSEC | TS72-6P2-295 | 295 W Polycrystalline Module | UL 1703 | 295 | 264 |  | No Information Submitted | No Information Submitted
TSEC | TS72-6P3-295 | 295 W Polycrystalline Module | UL 1703 | 295 | 268.2 |  | No Information Submitted | No Information Submitted
TSEC | TS72-6P3-295A | 295 W Polycrystalline Module | UL 1703 | 295 | 264 |  | No Information Submitted | No Information Submitted
TSEC | TS72-6P3-295S | 295 W Polycrystalline Module | UL 1703 | 295 | 268.2 |  | No Information Submitted | No Information Submitted
TSEC | TS72-6M3-300 | 300 W Monocrystalline Module | UL 1703 | 300 | 272.2 |  | No Information Submitted | No Information Submitted
TSEC | TS72-6M3-300B | 300 W Monocrystalline Module | UL 1703 | 300 | 269.7 |  | No Information Submitted | No Information Submitted
TSEC | TS72-6M3-300S | 300 W Monocrystalline Module | UL 1703 | 300 | 272.2 |  | No Information Submitted | No Information Submitted
TSEC | TS72-6P3-300 | 300 W Polycrystalline Module | UL 1703 | 300 | 272.8 |  | No Information Submitted | No Information Submitted
TSEC | TS72-6P3-300S | 300 W Polycrystalline Module | UL 1703 | 300 | 272.8 |  | No Information Submitted | No Information Submitted
TSEC | TS72-6M3-305 | 305 W Monocrystalline Module | UL 1703 | 305 | 276.9 |  | No Information Submitted | No Information Submitted
TSEC | TS72-6M3-305B | 305 W Monocrystalline Module | UL 1703 | 305 | 274.3 |  | No Information Submitted | No Information Submitted
TSEC | TS72-6M3-305S | 305 W Monocrystalline Module | UL 1703 | 305 | 276.9 |  | No Information Submitted | No Information Submitted
TSEC | TS72-6P3-305 | 305 W Polycrystalline Module | UL 1703 | 305 | 277.5 |  | No Information Submitted | No Information Submitted
TSEC | TS72-6P3-305S | 305 W Polycrystalline Module | UL 1703 | 305 | 277.5 |  | No Information Submitted | No Information Submitted
TSEC | TS72-6M3-310 | 310 W Monocrystalline Module | UL 1703 | 310 | 281.6 |  | No Information Submitted | No Information Submitted
TSEC | TS72-6M3-310S | 310 W Monocrystalline Module | UL 1703 | 310 | 281.6 |  | No Information Submitted | No Information Submitted
TSEC | TS72-6P3-310 | 310 W Polycrystalline Module | UL 1703 | 310 | 282.2 |  | No Information Submitted | No Information Submitted
TSEC | TS72-6P3-310S | 310 W Polycrystalline Module | UL 1703 | 310 | 282.2 |  | No Information Submitted | No Information Submitted
TSEC | TS72-6M3-315 | 315 W Monocrystalline Module | UL 1703 | 315 | 286.2 |  | No Information Submitted | No Information Submitted
TSEC | TS72-6M3-315S | 315 W Monocrystalline Module | UL 1703 | 315 | 286.2 |  | No Information Submitted | No Information Submitted
TSEC | TS72-6P3-315 | 315 W Polycrystalline Module | UL 1703 | 315 | 286.9 |  | No Information Submitted | No Information Submitted
TSEC | TS72-6P3-315S | 315 W Polycrystalline Module | UL 1703 | 315 | 286.9 |  | No Information Submitted | No Information Submitted
TSEC | TS72-6M3-320 | 320 W Monocrystalline Module | UL 1703 | 320 | 290.9 |  | No Information Submitted | No Information Submitted
TSEC | TS72-6M3-320S | 320 W Monocrystalline Module | UL 1703 | 320 | 290.9 |  | No Information Submitted | No Information Submitted
TSEC | TS72-6P3-320 | 320 W Polycrystalline Module | UL 1703 | 320 | 291.5 |  | No Information Submitted | No Information Submitted
TSEC | TS72-6P3-320S | 320 W Polycrystalline Module | UL 1703 | 320 | 291.5 |  | No Information Submitted | No Information Submitted
TSEC | TS72-6M3-325 | 325 W Monocrystalline Module | UL 1703 | 325 | 295.6 |  | No Information Submitted | No Information Submitted
TSEC | TS72-6M3-325S | 325 W Monocrystalline Module | UL 1703 | 325 | 295.6 |  | No Information Submitted | No Information Submitted
TSEC | TS72-6P3-325 | 325 W Polycrystalline Module | UL 1703 | 325 | 296.2 |  | No Information Submitted | No Information Submitted
TSEC | TS72-6P3-325S | 325 W Polycrystalline Module | UL 1703 | 325 | 296.2 |  | No Information Submitted | No Information Submitted
TSEC | TS72-6M3-330 | 330 W Monocrystalline Module | UL 1703 | 330 | 300.3 |  | No Information Submitted | No Information Submitted
TSEC | TS72-6M3-330S | 330 W Monocrystalline Module | UL 1703 | 330 | 300.3 |  | No Information Submitted | No Information Submitted
TSEC | TS72-6P3-330 | 330 W Polycrystalline Module | UL 1703 | 330 | 300.9 |  | No Information Submitted | No Information Submitted
TSEC | TS72-6P3-330S | 330 W Polycrystalline Module | UL 1703 | 330 | 300.9 |  | No Information Submitted | No Information Submitted
TSEC | TS72-6M3-335 | 335 W Monocrystalline Module | UL 1703 | 335 | 304.9 |  | No Information Submitted | No Information Submitted
TSEC | TS72-6M3-335S | 335 W Monocrystalline Module | UL 1703 | 335 | 304.9 |  | No Information Submitted | No Information Submitted
TSEC | TS72-6P3-335 | 335 W Polycrystalline Module | UL 1703 | 335 | 305.6 |  | No Information Submitted | No Information Submitted
TSEC | TS72-6P3-335S | 335 W Polycrystalline Module | UL 1703 | 335 | 305.6 |  | No Information Submitted | No Information Submitted
TSEC | TS72-6M3-340 | 340 W Monocrystalline Module | UL 1703 | 340 | 309.6 |  | No Information Submitted | No Information Submitted
TSEC | TS72-6M3-340S | 340 W Monocrystalline Module | UL 1703 | 340 | 309.6 |  | No Information Submitted | No Information Submitted
TSEC | TS72-6P3-340 | 340 W Polycrystalline Module | UL 1703 | 340 | 310.3 |  | No Information Submitted | No Information Submitted
TSEC | TS72-6P3-340S | 340 W Polycrystalline Module | UL 1703 | 340 | 310.3 |  | No Information Submitted | No Information Submitted
TSEC | TS72-6M3-345 | 345 W Monocrystalline Module | UL 1703 | 345 | 314.3 |  | No Information Submitted | No Information Submitted
TSEC | TS72-6M3-345S | 345 W Monocrystalline Module | UL 1703 | 345 | 314.3 |  | No Information Submitted | No Information Submitted
TSEC | TS72-6M3-350 | 350 W Monocrystalline Module | UL 1703 | 350 | 319 |  | No Information Submitted | No Information Submitted
TSEC | TS72-6M3-350S | 350 W Monocrystalline Module | UL 1703 | 350 | 319 |  | No Information Submitted | No Information Submitted
TSEC | TS72-6M3-355 | 355 W Monocrystalline Module | UL 1703 | 355 | 323.7 |  | No Information Submitted | No Information Submitted
TSEC | TS72-6M3-355S | 355 W Monocrystalline Module | UL 1703 | 355 | 323.7 |  | No Information Submitted | No Information Submitted
TSEC Corporation | TS60-6M3-300 | 300W Monocrystalline Module | UL 1703 | 300 | 273.7 |  | No Information Submitted | No Information Submitted
TSEC Corporation | TS60-6M3-305 | 305W Monocrystalline Module | UL 1703 | 305 | 278.4 |  | No Information Submitted | No Information Submitted
TSEC Corporation | TS60-6M3-310 | 310W Monocrystalline Module | UL 1703 | 310 | 283.1 |  | No Information Submitted | No Information Submitted
TSEC Corporation | TS60-6M3-315 | 315W Monocrystalline Module | UL 1703 | 315 | 287.8 |  | No Information Submitted | No Information Submitted
T-Solar Global | TS92 | 92.5 W Thin Film Single Junction Amorphous Silicon Module | UL 1703 | 92.5 | 85.9 |  | No Information Submitted | No Information Submitted
T-Solar Global | TS97 | 97.5 W Thin Film Single Junction Amorphous Silicon Module | UL 1703 | 97.5 | 90.6 |  | No Information Submitted | No Information Submitted
T-Solar Global | TS102 | 102.5 W Thin Film Single Junction Amorphous Silicon Module | UL 1703 | 102.5 | 95.3 |  | No Information Submitted | No Information Submitted
T-Solar Global | TS370 | 370 W Thin Film Single Junction Amorphous Silicon Module | UL 1703 | 370 | 343.6 |  | No Information Submitted | No Information Submitted
T-Solar Global | TS390 | 390 W Thin Film Single Junction Amorphous Silicon Module | UL 1703 | 390 | 362.3 |  | No Information Submitted | No Information Submitted
T-Solar Global | TS410 | 410 W Thin Film Single Junction Amorphous Silicon Module | UL 1703 | 410 | 381.1 |  | No Information Submitted | No Information Submitted
Tynsolar | TYNS62409130 | 130 W Monocrystalline Module | UL 1703 | 130 | 115.8 |  | No Information Submitted | No Information Submitted
Tynsolar | TYNS62606130 | 130 W Monocrystalline Module | UL 1703 | 130 | 115.8 |  | No Information Submitted | No Information Submitted
Tynsolar | TYNS62409135 | 135 W Monocrystalline Module | UL 1703 | 135 | 120.4 |  | No Information Submitted | No Information Submitted
Tynsolar | TYNS62606135 | 135 W Monocrystalline Module | UL 1703 | 135 | 120.3 |  | No Information Submitted | No Information Submitted
Tynsolar | TYNS62409140 | 140 W Monocrystalline Module | UL 1703 | 140 | 125 |  | No Information Submitted | No Information Submitted
Tynsolar | TYNS62606140 | 140 W Monocrystalline Module | UL 1703 | 140 | 124.9 |  | No Information Submitted | No Information Submitted
Tynsolar | TYNS62409145 | 145 W Monocrystalline Module | UL 1703 | 145 | 129.6 |  | No Information Submitted | No Information Submitted
Tynsolar | TYNS62606145 | 145 W Monocrystalline Module | UL 1703 | 145 | 129.5 |  | No Information Submitted | No Information Submitted
Tynsolar | TYNS62607145 | 145 W Monocrystalline Module | UL 1703 | 145 | 129 |  | No Information Submitted | No Information Submitted
Tynsolar | TYNS62409150 | 150 W Monocrystalline Module | UL 1703 | 150 | 134.2 |  | No Information Submitted | No Information Submitted
Tynsolar | TYNS62606150 | 150 W Monocrystalline Module | UL 1703 | 150 | 134.1 |  | No Information Submitted | No Information Submitted
Tynsolar | TYNS62607150 | 150 W Monocrystalline Module | UL 1703 | 150 | 133.6 |  | No Information Submitted | No Information Submitted
Tynsolar | TYNS62409155 | 155 W Monocrystalline Module | UL 1703 | 155 | 138.8 |  | No Information Submitted | No Information Submitted
Tynsolar | TYNS62606155 | 155 W Monocrystalline Module | UL 1703 | 155 | 138.7 |  | No Information Submitted | No Information Submitted
Tynsolar | TYNS62607155 | 155 W Monocrystalline Module | UL 1703 | 155 | 138.1 |  | No Information Submitted | No Information Submitted
Tynsolar | TYNS62607160 | 160 W Monocrystalline Module | UL 1703 | 160 | 142.7 |  | No Information Submitted | No Information Submitted
Tynsolar | TYNS62608160 | 160 W Monocrystalline Module | UL 1703 | 160 | 142.3 |  | No Information Submitted | No Information Submitted
Tynsolar | TYN-168P6 | 165 W Polycrystalline Module | UL 1703 | 165 | 142.1 |  | No Information Submitted | No Information Submitted
Tynsolar | TYNS62607165 | 165 W Monocrystalline Module | UL 1703 | 165 | 147.3 |  | No Information Submitted | No Information Submitted
Tynsolar | TYNS62608165 | 165 W Monocrystalline Module | UL 1703 | 165 | 146.8 |  | No Information Submitted | No Information Submitted
Tynsolar | TYN-170S5 | 170 W Monocrystalline Module | UL 1703 | 170 | 149.2 |  | No Information Submitted | No Information Submitted
Tynsolar | TYNS62607170 | 170 W Monocrystalline Module | UL 1703 | 170 | 151.9 |  | No Information Submitted | No Information Submitted
Tynsolar | TYNS62608170 | 170 W Monocrystalline Module | UL 1703 | 170 | 151.4 |  | No Information Submitted | No Information Submitted
Tynsolar | TYN-180P6 | 175 W Polycrystalline Module | UL 1703 | 175 | 151 |  | No Information Submitted | No Information Submitted
Tynsolar | TYN-180S5 | 175 W Monocrystalline Module | UL 1703 | 175 | 153.7 |  | No Information Submitted | No Information Submitted
Tynsolar | TYNS62607175 | 175 W Monocrystalline Module | UL 1703 | 175 | 156.5 |  | No Information Submitted | No Information Submitted
Tynsolar | TYNS62608175 | 175 W Monocrystalline Module | UL 1703 | 175 | 156 |  | No Information Submitted | No Information Submitted
Tynsolar | TYNS62607180 | 180 W Monocrystalline Module | UL 1703 | 180 | 161.1 |  | No Information Submitted | No Information Submitted
Tynsolar | TYNS62608180 | 180 W Monocrystalline Module | UL 1703 | 180 | 160.5 |  | No Information Submitted | No Information Submitted
Tynsolar | TYNS62608185 | 185 W Monocrystalline Module | UL 1703 | 185 | 165.1 |  | No Information Submitted | No Information Submitted
Tynsolar | TYN-190P6 | 190 W Polycrystalline Module | UL 1703 | 190 | 164.2 |  | No Information Submitted | No Information Submitted
Tynsolar | TYNS62608190 | 190 W Monocrystalline Module | UL 1703 | 190 | 169.7 |  | No Information Submitted | No Information Submitted
Tynsolar | TYN-195P6 | 195 W Polycrystalline Module | UL 1703 | 195 | 168.6 |  | No Information Submitted | No Information Submitted
Tynsolar | TYNS62608195 | 195 W Monocrystalline Module | UL 1703 | 195 | 174.3 |  | No Information Submitted | No Information Submitted
Tynsolar | TYNS62609195 | 195 W Monocrystalline Module | UL 1703 | 195 | 173.7 |  | No Information Submitted | No Information Submitted
Tynsolar | TYN-200P6 | 200 W Polycrystalline Module | UL 1703 | 200 | 173.1 |  | No Information Submitted | No Information Submitted
Tynsolar | TYNS62608200 | 200 W Monocrystalline Module | UL 1703 | 200 | 178.9 |  | No Information Submitted | No Information Submitted
Tynsolar | TYNS62609200 | 200 W Monocrystalline Module | UL 1703 | 200 | 178.3 |  | No Information Submitted | No Information Submitted
Tynsolar | TYN-205P6 | 205 W Polycrystalline Module | UL 1703 | 205 | 178.6 |  | No Information Submitted | No Information Submitted
Tynsolar | TYNS62608205 | 205 W Monocrystalline Module | UL 1703 | 205 | 183.5 |  | No Information Submitted | No Information Submitted
Tynsolar | TYNS62609205 | 205 W Monocrystalline Module | UL 1703 | 205 | 182.9 |  | No Information Submitted | No Information Submitted
Tynsolar | TYN-210P6 | 210 W Polycrystalline Module | UL 1703 | 210 | 182.5 |  | No Information Submitted | No Information Submitted
Tynsolar | TYNP62610210 | 210 W Polycrystalline Module | UL 1703 | 210 | 186.8 |  | No Information Submitted | No Information Submitted
Tynsolar | TYNS62608210 | 210 W Monocrystalline Module | UL 1703 | 210 | 188.1 |  | No Information Submitted | No Information Submitted
Tynsolar | TYNS62609210 | 210 W Monocrystalline Module | UL 1703 | 210 | 187.5 |  | No Information Submitted | No Information Submitted
Tynsolar | TYN-215P6 | 215 W Polycrystalline Module | UL 1703 | 215 | 185.6 |  | No Information Submitted | No Information Submitted
Tynsolar | TYNP62610215 | 215 W Polycrystalline Module | UL 1703 | 215 | 191.3 |  | No Information Submitted | No Information Submitted
Tynsolar | TYNS62609215 | 215 W Monocrystalline Module | UL 1703 | 215 | 192.1 |  | No Information Submitted | No Information Submitted
Tynsolar | TYN-220P6 | 220 W Polycrystalline Module | UL 1703 | 220 | 190.1 |  | No Information Submitted | No Information Submitted
Tynsolar | TYNP62610220 | 220 W Polycrystalline Module | UL 1703 | 220 | 195.9 |  | No Information Submitted | No Information Submitted
Tynsolar | TYNS62609220 | 220 W Monocrystalline Module | UL 1703 | 220 | 196.7 |  | No Information Submitted | No Information Submitted
Tynsolar | TYN-225P6 | 225 W Polycrystalline Module | UL 1703 | 225 | 194.5 |  | No Information Submitted | No Information Submitted
Tynsolar | TYNP62610225 | 225 W Polycrystalline Module | UL 1703 | 225 | 200.5 |  | No Information Submitted | No Information Submitted
Tynsolar | TYNS62609225 | 225 W Monocrystalline Module | UL 1703 | 225 | 201.3 |  | No Information Submitted | No Information Submitted
Tynsolar | TYNS62610225 | 225 W Monocrystalline Module | UL 1703 | 225 | 200.7 |  | No Information Submitted | No Information Submitted
Tynsolar | TYN-230P6 | 230 W Polycrystalline Module | UL 1703 | 230 | 199 |  | No Information Submitted | No Information Submitted
Tynsolar | TYNP62610230 | 230 W Polycrystalline Module | UL 1703 | 230 | 205 |  | No Information Submitted | No Information Submitted
Tynsolar | TYNS62609230 | 230 W Monocrystalline Module | UL 1703 | 230 | 205.9 |  | No Information Submitted | No Information Submitted
Tynsolar | TYNS62610230 | 230 W Monocrystalline Module | UL 1703 | 230 | 205.3 |  | No Information Submitted | No Information Submitted
Tynsolar | TYN-235P6 | 235 W Polycrystalline Module | UL 1703 | 235 | 203.4 |  | No Information Submitted | No Information Submitted
Tynsolar | TYNP62610235 | 235 W Polycrystalline Module | UL 1703 | 235 | 209.6 |  | No Information Submitted | No Information Submitted
Tynsolar | TYNS62609235 | 235 W Monocrystalline Module | UL 1703 | 235 | 210.5 |  | No Information Submitted | No Information Submitted
Tynsolar | TYNS62610235 | 235 W Monocrystalline Module | UL 1703 | 235 | 209.8 |  | No Information Submitted | No Information Submitted
Tynsolar | TYN-240P6 | 240 W Polycrystalline Module | UL 1703 | 240 | 207.2 |  | No Information Submitted | No Information Submitted
Tynsolar | TYNP62610240 | 240 W Polycrystalline Module | UL 1703 | 240 | 214.2 |  | No Information Submitted | No Information Submitted
Tynsolar | TYNP62611240 | 240 W Polycrystalline Module | UL 1703 | 240 | 213.7 |  | No Information Submitted | No Information Submitted
Tynsolar | TYNP62611250 | 240 W Polycrystalline Module | UL 1703 | 240 | 213.7 |  | No Information Submitted | No Information Submitted
Tynsolar | TYNS62610240 | 240 W Monocrystalline Module | UL 1703 | 240 | 214.4 |  | No Information Submitted | No Information Submitted
Tynsolar | TYN-245P6 | 245 W Polycrystalline Module | UL 1703 | 245 | 211.6 |  | No Information Submitted | No Information Submitted
Tynsolar | TYNP62610245 | 245 W Polycrystalline Module | UL 1703 | 245 | 218.8 |  | No Information Submitted | No Information Submitted
Tynsolar | TYNP62611245 | 245 W Polycrystalline Module | UL 1703 | 245 | 218.2 |  | No Information Submitted | No Information Submitted
Tynsolar | TYNS62610245 | 245 W Monocrystalline Module | UL 1703 | 245 | 219 |  | No Information Submitted | No Information Submitted
Tynsolar | TYN-250P6 | 250 W Polycrystalline Module | UL 1703 | 250 | 216.1 |  | No Information Submitted | No Information Submitted
Tynsolar | TYNP62610250 | 250 W Polycrystalline Module | UL 1703 | 250 | 223.4 |  | No Information Submitted | No Information Submitted
Tynsolar | TYNS62610250 | 250 W Monocrystalline Module | UL 1703 | 250 | 223.6 |  | No Information Submitted | No Information Submitted
Tynsolar | TYNS62611250 | 250 W Monocrystalline Module | UL 1703 | 250 | 223.1 |  | No Information Submitted | No Information Submitted
Tynsolar | TYN-255P6 | 255 W Polycrystalline Module | UL 1703 | 255 | 217.3 |  | No Information Submitted | No Information Submitted
Tynsolar | TYNP62610255 | 255 W Polycrystalline Module | UL 1703 | 255 | 228 |  | No Information Submitted | No Information Submitted
Tynsolar | TYNP62611255 | 255 W Polycrystalline Module | UL 1703 | 255 | 227.4 |  | No Information Submitted | No Information Submitted
Tynsolar | TYNP62612255 | 255 W Polycrystalline Module | UL 1703 | 255 | 226.9 |  | No Information Submitted | No Information Submitted
Tynsolar | TYNS62610255 | 255 W Monocrystalline Module | UL 1703 | 255 | 228.2 |  | No Information Submitted | No Information Submitted
Tynsolar | TYNS62611255 | 255 W Monocrystalline Module | UL 1703 | 255 | 227.6 |  | No Information Submitted | No Information Submitted
Tynsolar | TYN-260P6 | 260 W Polycrystalline Module | UL 1703 | 260 | 221.7 |  | No Information Submitted | No Information Submitted
Tynsolar | TYNP62611260 | 260 W Polycrystalline Module | UL 1703 | 260 | 232 |  | No Information Submitted | No Information Submitted
Tynsolar | TYNP62612260 | 260 W Polycrystalline Module | UL 1703 | 260 | 231.5 |  | No Information Submitted | No Information Submitted
Tynsolar | TYNS62610260 | 260 W Monocrystalline Module | UL 1703 | 260 | 232.9 |  | No Information Submitted | No Information Submitted
Tynsolar | TYNS62611260 | 260 W Monocrystalline Module | UL 1703 | 260 | 232.2 |  | No Information Submitted | No Information Submitted
Tynsolar | TYN-265P6 | 265 W Polycrystalline Module | UL 1703 | 265 | 226.1 |  | No Information Submitted | No Information Submitted
Tynsolar | TYNP62611265 | 265 W Polycrystalline Module | UL 1703 | 265 | 236.6 |  | No Information Submitted | No Information Submitted
Tynsolar | TYNP62612265 | 265 W Polycrystalline Module | UL 1703 | 265 | 236 |  | No Information Submitted | No Information Submitted
Tynsolar | TYNS62611265 | 265 W Monocrystalline Module | UL 1703 | 265 | 236.3 |  | No Information Submitted | No Information Submitted
Tynsolar | TYNS62612265 | 265 W Monocrystalline Module | UL 1703 | 265 | 235.7 |  | No Information Submitted | No Information Submitted
Tynsolar | TYN-270P6 | 270 W Polycrystalline Module | UL 1703 | 270 | 230.6 |  | No Information Submitted | No Information Submitted
Tynsolar | TYNP62611270 | 270 W Polycrystalline Module | UL 1703 | 270 | 241.2 |  | No Information Submitted | No Information Submitted
Tynsolar | TYNP62612270 | 270 W Polycrystalline Module | UL 1703 | 270 | 240.6 |  | No Information Submitted | No Information Submitted
Tynsolar | TYNS62611270 | 270 W Monocrystalline Module | UL 1703 | 270 | 240.9 |  | No Information Submitted | No Information Submitted
Tynsolar | TYNS62612270 | 270 W Monocrystalline Module | UL 1703 | 270 | 240.3 |  | No Information Submitted | No Information Submitted
Tynsolar | TYN-275P6 | 275 W Polycrystalline Module | UL 1703 | 275 | 235 |  | No Information Submitted | No Information Submitted
Tynsolar | TYNP62611275 | 275 W Polycrystalline Module | UL 1703 | 275 | 245.8 |  | No Information Submitted | No Information Submitted
Tynsolar | TYNP62612275 | 275 W Polycrystalline Module | UL 1703 | 275 | 245.2 |  | No Information Submitted | No Information Submitted
Tynsolar | TYNS62611275 | 275 W Monocrystalline Module | UL 1703 | 275 | 245.5 |  | No Information Submitted | No Information Submitted
Tynsolar | TYNS62612275 | 275 W Monocrystalline Module | UL 1703 | 275 | 244.9 |  | No Information Submitted | No Information Submitted
Tynsolar | TYN-280P6 | 280 W Polycrystalline Module | UL 1703 | 280 | 239.4 |  | No Information Submitted | No Information Submitted
Tynsolar | TYNP62611280 | 280 W Polycrystalline Module | UL 1703 | 280 | 250.4 |  | No Information Submitted | No Information Submitted
Tynsolar | TYNP62612280 | 280 W Polycrystalline Module | UL 1703 | 280 | 249.8 |  | No Information Submitted | No Information Submitted
Tynsolar | TYNS62611280 | 280 W Monocrystalline Module | UL 1703 | 280 | 250.1 |  | No Information Submitted | No Information Submitted
Tynsolar | TYNS62612280 | 280 W Monocrystalline Module | UL 1703 | 280 | 249.5 |  | No Information Submitted | No Information Submitted
Tynsolar | TYN-285P6 | 285 W Polycrystalline Module | UL 1703 | 285 | 243.9 |  | No Information Submitted | No Information Submitted
Tynsolar | TYNP62612285 | 285 W Polycrystalline Module | UL 1703 | 285 | 256.9 |  | No Information Submitted | No Information Submitted
Tynsolar | TYNS62611285 | 285 W Monocrystalline Module | UL 1703 | 285 | 254.7 |  | No Information Submitted | No Information Submitted
Tynsolar | TYNS62612285 | 285 W Monocrystalline Module | UL 1703 | 285 | 254 |  | No Information Submitted | No Information Submitted
Tynsolar | TYNP62612290 | 290 W Polycrystalline Module | UL 1703 | 290 | 261.5 |  | No Information Submitted | No Information Submitted
Tynsolar | TYNS62612290 | 290 W Monocrystalline Module | UL 1703 | 290 | 258.6 |  | No Information Submitted | No Information Submitted
Tynsolar | TYNP62612295 | 295 W Polycrystalline Module | UL 1703 | 295 | 266.1 |  | No Information Submitted | No Information Submitted
Tynsolar | TYNS62612295 | 295 W Monocrystalline Module | UL 1703 | 295 | 263.2 |  | No Information Submitted | No Information Submitted
Tynsolar | TYNP62612300 | 300 W Polycrystalline Module | UL 1703 | 300 | 270.7 |  | No Information Submitted | No Information Submitted
Tynsolar | TYNS62612300 | 300 W Monocrystalline Module | UL 1703 | 300 | 267.8 |  | No Information Submitted | No Information Submitted
Tynsolar | TYNP62612305 | 305 W Polycrystalline Module | UL 1703 | 305 | 275.4 |  | No Information Submitted | No Information Submitted
Tynsolar | TYNS62612305 | 305 W Monocrystalline Module | UL 1703 | 305 | 272.4 |  | No Information Submitted | No Information Submitted
Tynsolar | TYNP62612310 | 310 W Polycrystalline Module | UL 1703 | 310 | 277.3 |  | No Information Submitted | No Information Submitted
Tynsolar | TYNS62612310 | 310 W Monocrystalline Module | UL 1703 | 310 | 277 |  | No Information Submitted | No Information Submitted
Tynsolar | TYNP62612315 | 315 W Polycrystalline Module | UL 1703 | 315 | 281.9 |  | No Information Submitted | No Information Submitted
Tynsolar | TYNS62612315 | 315 W Monocrystalline Module | UL 1703 | 315 | 281.6 |  | No Information Submitted | No Information Submitted
U.S. Solar | USS-QCMI2-36-130 | 130 W Polycrystalline Module | UL 1703 | 130 | 114.7 |  | No Information Submitted | No Information Submitted
U.S. Solar | USS-QCMI2-36-135 | 135 W Polycrystalline Module | UL 1703 | 135 | 119.2 |  | No Information Submitted | No Information Submitted
U.S. Solar | USS-QCMI2-36-140 | 140 W Polycrystalline Module | UL 1703 | 140 | 123.7 |  | No Information Submitted | No Information Submitted
U.S. Solar | USS-QCMI2-36-145 | 145 W Polycrystalline Module | UL 1703 | 145 | 128.3 |  | No Information Submitted | No Information Submitted
U.S. Solar | USS-QCMI2-36-150 | 150 W Polycrystalline Module | UL 1703 | 150 | 132.8 |  | No Information Submitted | No Information Submitted
U.S. Solar | USS-QCMI2-48-175 | 175 W Polycrystalline Module | UL 1703 | 175 | 154.5 |  | No Information Submitted | No Information Submitted
U.S. Solar | USS-QCMI2-48-180 | 180 W Polycrystalline Module | UL 1703 | 180 | 159 |  | No Information Submitted | No Information Submitted
U.S. Solar | USS-QCMI2-48-185 | 185 W Polycrystalline Module | UL 1703 | 185 | 163.5 |  | No Information Submitted | No Information Submitted
U.S. Solar | USS-QCMI2-48-190 | 190 W Polycrystalline Module | UL 1703 | 190 | 168.1 |  | No Information Submitted | No Information Submitted
U.S. Solar | USS-QCMI2-48-195 | 195 W Polycrystalline Module | UL 1703 | 195 | 172.7 |  | No Information Submitted | No Information Submitted
U.S. Solar | USS-QCMI2-48-200 | 200 W Polycrystalline Module | UL 1703 | 200 | 177.2 |  | No Information Submitted | No Information Submitted
U.S. Solar | USS-QCMI2-54-200 | 200 W Polycrystalline Module | UL 1703 | 200 | 176.6 |  | No Information Submitted | No Information Submitted
U.S. Solar | USS-QCMI2-54-205 | 205 W Polycrystalline Module | UL 1703 | 205 | 181.2 |  | No Information Submitted | No Information Submitted
U.S. Solar | USS-QCMI2-54-210 | 210 W Polycrystalline Module | UL 1703 | 210 | 185.7 |  | No Information Submitted | No Information Submitted
U.S. Solar | USS-QCMI2-54-215 | 215 W Polycrystalline Module | UL 1703 | 215 | 190.3 |  | No Information Submitted | No Information Submitted
U.S. Solar | USS-QCMI2-54-220 | 220 W Polycrystalline Module | UL 1703 | 220 | 194.8 |  | No Information Submitted | No Information Submitted
U.S. Solar | USS-QCMI2-60-220 | 220 W Polycrystalline Module | UL 1703 | 220 | 197.6 |  | No Information Submitted | No Information Submitted
U.S. Solar | USS-QCMI2-54-225 | 225 W Polycrystalline Module | UL 1703 | 225 | 199.4 |  | No Information Submitted | No Information Submitted
U.S. Solar | USS-QCMI2-60-225 | 225 W Polycrystalline Module | UL 1703 | 225 | 202.2 |  | No Information Submitted | No Information Submitted
U.S. Solar | USS-QCMI3-60-225 | 225 W Polycrystalline Module | UL 1703 | 225 | 202.1 |  | No Information Submitted | No Information Submitted
U.S. Solar | USS-QCMI2-54-230 | 230 W Polycrystalline Module | UL 1703 | 230 | 204 |  | No Information Submitted | No Information Submitted
U.S. Solar | USS-QCMI2-60-230 | 230 W Polycrystalline Module | UL 1703 | 230 | 206.8 |  | No Information Submitted | No Information Submitted
U.S. Solar | USS-QCMI3-60-230 | 230 W Polycrystalline Module | UL 1703 | 230 | 206.7 |  | No Information Submitted | No Information Submitted
U.S. Solar | USS-QCMO3-60-230 | 230 W Monocrystalline Module | UL 1703 | 230 | 208.1 |  | No Information Submitted | No Information Submitted
U.S. Solar | USS-QCMI2-60-235 | 235 W Polycrystalline Module | UL 1703 | 235 | 211.4 |  | No Information Submitted | No Information Submitted
U.S. Solar | USS-QCMI3-60-235 | 235 W Polycrystalline Module | UL 1703 | 235 | 211.3 |  | No Information Submitted | No Information Submitted
U.S. Solar | USS-QCMO3-60-235 | 235 W Monocrystalline Module | UL 1703 | 235 | 212.8 |  | No Information Submitted | No Information Submitted
U.S. Solar | USS-QCMI2-60-240 | 240 W Polycrystalline Module | UL 1703 | 240 | 216 |  | No Information Submitted | No Information Submitted
U.S. Solar | USS-QCMI3-60-240 | 240 W Polycrystalline Module | UL 1703 | 240 | 215.9 |  | No Information Submitted | No Information Submitted
U.S. Solar | USS-QCMO3-60-240 | 240 W Monocrystalline Module | UL 1703 | 240 | 217.4 |  | No Information Submitted | No Information Submitted
U.S. Solar | USS-QCMI2-60-245 | 245 W Polycrystalline Module | UL 1703 | 245 | 220.6 |  | No Information Submitted | No Information Submitted
U.S. Solar | USS-QCMI3-60-245 | 245 W Polycrystalline Module | UL 1703 | 245 | 220.5 |  | No Information Submitted | No Information Submitted
U.S. Solar | USS-QCMO3-60-245 | 245 W Monocrystalline Module | UL 1703 | 245 | 222 |  | No Information Submitted | No Information Submitted
U.S. Solar | USS-QCMI2-60-250 | 250 W Polycrystalline Module | UL 1703 | 250 | 225.3 |  | No Information Submitted | No Information Submitted
U.S. Solar | USS-QCMI3-60-250 | 250 W Polycrystalline Module | UL 1703 | 250 | 225.2 |  | No Information Submitted | No Information Submitted
U.S. Solar | USS-QCMO3-60-250 | 250 W Monocrystalline Module | UL 1703 | 250 | 226.7 |  | No Information Submitted | No Information Submitted
U.S. Solar | USS-QCMI2-60-255 | 255 W Polycrystalline Module | UL 1703 | 255 | 226.2 |  | No Information Submitted | No Information Submitted
U.S. Solar | USS-QCMI3-60-255 | 255 W Polycrystalline Module | UL 1703 | 255 | 229.8 |  | No Information Submitted | No Information Submitted
U.S. Solar | USS-QCMO3-60-255 | 255 W Monocrystalline Module | UL 1703 | 255 | 231.4 |  | No Information Submitted | No Information Submitted
U.S. Solar | USS-QCMI3-60-260 | 260 W Polycrystalline Module | UL 1703 | 260 | 234.4 |  | No Information Submitted | No Information Submitted
U.S. Solar | USS-QCMO3-60-260 | 260 W Monocrystalline Module | UL 1703 | 260 | 236 |  | No Information Submitted | No Information Submitted
U.S. Solar | USS-QCMI2-72-265 | 265 W Polycrystalline Module | UL 1703 | 265 | 234.1 |  | No Information Submitted | No Information Submitted
U.S. Solar | USS-QCMI3-60-265 | 265 W Polycrystalline Module | UL 1703 | 265 | 239.1 |  | No Information Submitted | No Information Submitted
U.S. Solar | USS-QCMO3-60-265 | 265 W Monocrystalline Module | UL 1703 | 265 | 240.7 |  | No Information Submitted | No Information Submitted
U.S. Solar | USS-QCMI2-72-270 | 270 W Polycrystalline Module | UL 1703 | 270 | 238.6 |  | No Information Submitted | No Information Submitted
U.S. Solar | USS-QCMI3-60-270 | 270 W Polycrystalline Module | UL 1703 | 270 | 243.7 |  | No Information Submitted | No Information Submitted
U.S. Solar | USS-QCMO3-60-270 | 270 W Monocrystalline Module | UL 1703 | 270 | 245.3 |  | No Information Submitted | No Information Submitted
U.S. Solar | USS-QCMI2-72-275 | 275 W Polycrystalline Module | UL 1703 | 275 | 243.2 |  | No Information Submitted | No Information Submitted
U.S. Solar | USS-QCMO3-60-275 | 275 W Monocrystalline Module | UL 1703 | 275 | 250 |  | No Information Submitted | No Information Submitted
U.S. Solar | USS-QCMI2-72-280 | 280 W Polycrystalline Module | UL 1703 | 280 | 247.7 |  | No Information Submitted | No Information Submitted
U.S. Solar | USS-QCMI3-72-280 | 280 W Polycrystalline Module | UL 1703 | 280 | 251.8 |  | No Information Submitted | No Information Submitted
U.S. Solar | USS-QCMI2-72-285 | 285 W Polycrystalline Module | UL 1703 | 285 | 252.3 |  | No Information Submitted | No Information Submitted
U.S. Solar | USS-QCMI3-72-285 | 285 W Polycrystalline Module | UL 1703 | 285 | 256.4 |  | No Information Submitted | No Information Submitted
U.S. Solar | USS-QCMO3-72-285 | 285 W Monocrystalline Module | UL 1703 | 285 | 258.2 |  | No Information Submitted | No Information Submitted
U.S. Solar | USS-QCMI2-72-290 | 290 W Polycrystalline Module | UL 1703 | 290 | 256.9 |  | No Information Submitted | No Information Submitted
U.S. Solar | USS-QCMI3-72-290 | 290 W Polycrystalline Module | UL 1703 | 290 | 261 |  | No Information Submitted | No Information Submitted
U.S. Solar | USS-QCMO3-72-290 | 290 W Monocrystalline Module | UL 1703 | 290 | 262.8 |  | No Information Submitted | No Information Submitted
U.S. Solar | USS-QCMI2-72-295 | 295 W Polycrystalline Module | UL 1703 | 295 | 261.4 |  | No Information Submitted | No Information Submitted
U.S. Solar | USS-QCMI3-72-295 | 295 W Polycrystalline Module | UL 1703 | 295 | 265.7 |  | No Information Submitted | No Information Submitted
U.S. Solar | USS-QCMO3-72-295 | 295 W Monocrystalline Module | UL 1703 | 295 | 267.5 |  | No Information Submitted | No Information Submitted
U.S. Solar | USS-QCMI2-72-300 | 300 W Polycrystalline Module | UL 1703 | 300 | 266 |  | No Information Submitted | No Information Submitted
U.S. Solar | USS-QCMI3-72-300 | 300 W Polycrystalline Module | UL 1703 | 300 | 270.3 |  | No Information Submitted | No Information Submitted
U.S. Solar | USS-QCMO3-72-300 | 300 W Monocrystalline Module | UL 1703 | 300 | 272.1 |  | No Information Submitted | No Information Submitted
U.S. Solar | USS-QCMI2-72-305 | 305 W Polycrystalline Module | UL 1703 | 305 | 270.6 |  | No Information Submitted | No Information Submitted
U.S. Solar | USS-QCMI3-72-305 | 305 W Polycrystalline Module | UL 1703 | 305 | 274.9 |  | No Information Submitted | No Information Submitted
U.S. Solar | USS-QCMO3-72-305 | 305 W Monocrystalline Module | UL 1703 | 305 | 276.8 |  | No Information Submitted | No Information Submitted
U.S. Solar | USS-QCMI3-72-310 | 310 W Polycrystalline Module | UL 1703 | 310 | 279.6 |  | No Information Submitted | No Information Submitted
U.S. Solar | USS-QCMO3-72-310 | 310 W Monocrystalline Module | UL 1703 | 310 | 281.4 |  | No Information Submitted | No Information Submitted
U.S. Solar | USS-QCMI3-72-315 | 315 W Polycrystalline Module | UL 1703 | 315 | 284.2 |  | No Information Submitted | No Information Submitted
U.S. Solar | USS-QCMO3-72-315 | 315 W Monocrystalline Module | UL 1703 | 315 | 286.1 |  | No Information Submitted | No Information Submitted
U.S. Solar | USS-QCMI3-72-320 | 320 W Polycrystalline Module | UL 1703 | 320 | 288.8 |  | No Information Submitted | No Information Submitted
U.S. Solar | USS-QCMO3-72-320 | 320 W Monocrystalline Module | UL 1703 | 320 | 290.8 |  | No Information Submitted | No Information Submitted
U.S. Solar | USS-QCMI3-72-325 | 325 W Polycrystalline Module | UL 1703 | 325 | 293.5 |  | No Information Submitted | No Information Submitted
U.S. Solar | USS-QCMO3-72-325 | 325 W Monocrystalline Module | UL 1703 | 325 | 295.4 |  | No Information Submitted | No Information Submitted
U.S. Solar | USS-QCMI3-72-330 | 330 W Polycrystalline Module | UL 1703 | 330 | 298.2 |  | No Information Submitted | No Information Submitted
U.S. Solar | USS-QCMO3-72-330 | 330 W Monocrystalline Module | UL 1703 | 330 | 300.1 |  | No Information Submitted | No Information Submitted
U.S. Solar | USS-QCMO3-72-335 | 335 W Monocrystalline Module | UL 1703 | 335 | 304.8 |  | No Information Submitted | No Information Submitted
Unicor Federal Prison Industries | PVM220PS-A2P1200 | 200 W Polycrystalline Module | UL 1703 | 200 | 169.2 |  | No Information Submitted | No Information Submitted
Unicor Federal Prison Industries | PVM220PS-G156200 | 200 W Polycrystalline Module | UL 1703 | 200 | 170.9 |  | No Information Submitted | No Information Submitted
Unicor Federal Prison Industries | PVM220PS-IM156200 | 200 W Polycrystalline Module | UL 1703 | 200 | 179.4 |  | No Information Submitted | No Information Submitted
Unicor Federal Prison Industries | PVM220PS-M156200 | 200 W Polycrystalline Module | UL 1703 | 200 | 167.6 |  | No Information Submitted | No Information Submitted
Unicor Federal Prison Industries | PVM220PS-Q6LTT200 | 200 W Polycrystalline Module | UL 1703 | 200 | 179.4 |  | No Information Submitted | No Information Submitted
Unicor Federal Prison Industries | PVM220PS-A2P1205 | 205 W Polycrystalline Module | UL 1703 | 205 | 173.6 |  | No Information Submitted | No Information Submitted
Unicor Federal Prison Industries | PVM220PS-G156205 | 205 W Polycrystalline Module | UL 1703 | 205 | 175.3 |  | No Information Submitted | No Information Submitted
Unicor Federal Prison Industries | PVM220PS-IM156205 | 205 W Polycrystalline Module | UL 1703 | 205 | 184 |  | No Information Submitted | No Information Submitted
Unicor Federal Prison Industries | PVM220PS-M156205 | 205 W Polycrystalline Module | UL 1703 | 205 | 172 |  | No Information Submitted | No Information Submitted
Unicor Federal Prison Industries | PVM220PS-Q6LTT205 | 205 W Polycrystalline Module | UL 1703 | 205 | 184 |  | No Information Submitted | No Information Submitted
Unicor Federal Prison Industries | PVM220PS-A2P1210 | 210 W Polycrystalline Module | UL 1703 | 210 | 178 |  | No Information Submitted | No Information Submitted
Unicor Federal Prison Industries | PVM220PS-G156210 | 210 W Polycrystalline Module | UL 1703 | 210 | 179.8 |  | No Information Submitted | No Information Submitted
Unicor Federal Prison Industries | PVM220PS-IM156210 | 210 W Polycrystalline Module | UL 1703 | 210 | 188.6 |  | No Information Submitted | No Information Submitted
Unicor Federal Prison Industries | PVM220PS-M156210 | 210 W Polycrystalline Module | UL 1703 | 210 | 176.3 |  | No Information Submitted | No Information Submitted
Unicor Federal Prison Industries | PVM220PS-Q6LTT210 | 210 W Polycrystalline Module | UL 1703 | 210 | 188.6 |  | No Information Submitted | No Information Submitted
Unicor Federal Prison Industries | PVM220PS-A2P1215 | 215 W Polycrystalline Module | UL 1703 | 215 | 182.4 |  | No Information Submitted | No Information Submitted
Unicor Federal Prison Industries | PVM220PS-G156215 | 215 W Polycrystalline Module | UL 1703 | 215 | 184.2 |  | No Information Submitted | No Information Submitted
Unicor Federal Prison Industries | PVM220PS-IM156215 | 215 W Polycrystalline Module | UL 1703 | 215 | 193.2 |  | No Information Submitted | No Information Submitted
Unicor Federal Prison Industries | PVM220PS-M156215 | 215 W Polycrystalline Module | UL 1703 | 215 | 180.7 |  | No Information Submitted | No Information Submitted
Unicor Federal Prison Industries | PVM220PS-Q6LTT215 | 215 W Polycrystalline Module | UL 1703 | 215 | 193.2 |  | No Information Submitted | No Information Submitted
Unicor Federal Prison Industries | PVM220PS-A2P1220 | 220 W Polycrystalline Module | UL 1703 | 220 | 186.8 |  | No Information Submitted | No Information Submitted
Unicor Federal Prison Industries | PVM220PS-G156220 | 220 W Polycrystalline Module | UL 1703 | 220 | 188.6 |  | No Information Submitted | No Information Submitted
Unicor Federal Prison Industries | PVM220PS-IM156220 | 220 W Polycrystalline Module | UL 1703 | 220 | 197.8 |  | No Information Submitted | No Information Submitted
Unicor Federal Prison Industries | PVM220PS-M156220 | 220 W Polycrystalline Module | UL 1703 | 220 | 185.1 |  | No Information Submitted | No Information Submitted
Unicor Federal Prison Industries | PVM220PS-Q6LTT220 | 220 W Polycrystalline Module | UL 1703 | 220 | 197.8 |  | No Information Submitted | No Information Submitted
Unicor Federal Prison Industries | PVM220PS-IM156225 | 225 W Polycrystalline Module | UL 1703 | 225 | 201.2 |  | No Information Submitted | No Information Submitted
Unicor Federal Prison Industries | PVM220PS-M156225 | 225 W Polycrystalline Module | UL 1703 | 225 | 197.9 |  | No Information Submitted | No Information Submitted
Unicor Federal Prison Industries | PVM220PS-IM156230 | 230 W Polycrystalline Module | UL 1703 | 230 | 205.8 |  | No Information Submitted | No Information Submitted
Unicor Federal Prison Industries | PVM220PS-M156230 | 230 W Polycrystalline Module | UL 1703 | 230 | 202.4 |  | No Information Submitted | No Information Submitted
Unicor Federal Prison Industries | PVM220PS-IM156235 | 235 W Polycrystalline Module | UL 1703 | 235 | 210.4 |  | No Information Submitted | No Information Submitted
Unicor Federal Prison Industries | PVM220PS-M156235 | 235 W Polycrystalline Module | UL 1703 | 235 | 207 |  | No Information Submitted | No Information Submitted
Unicor Federal Prison Industries | PVM220PS-IM156240 | 240 W Polycrystalline Module | UL 1703 | 240 | 215 |  | No Information Submitted | No Information Submitted
United Renewable Energy Co., Ltd. | D6P120A1F | 120 W Polycrystalline Module | UL 1703 | 120 | 106.9 | Formerly Neo Solar Power Corp | No Information Submitted | No Information Submitted
United Renewable Energy Co., Ltd. | D6P120A1FME | 120 W Polycrystalline Module | UL 1703 | 120 | 106.9 | Formerly Neo Solar Power Corp | No Information Submitted | No Information Submitted
United Renewable Energy Co., Ltd. | D6P125A1F | 125 W Polycrystalline Module | UL 1703 | 125 | 111.5 | Formerly Neo Solar Power Corp | No Information Submitted | No Information Submitted
United Renewable Energy Co., Ltd. | D6P125A1FME | 125 W Polycrystalline Module | UL 1703 | 125 | 111.5 | Formerly Neo Solar Power Corp | No Information Submitted | No Information Submitted
United Renewable Energy Co., Ltd. | D6P130A1F | 130 W Polycrystalline Module | UL 1703 | 130 | 116 | Formerly Neo Solar Power Corp | No Information Submitted | No Information Submitted
United Renewable Energy Co., Ltd. | D6P130A1FME | 130 W Polycrystalline Module | UL 1703 | 130 | 116 | Formerly Neo Solar Power Corp | No Information Submitted | No Information Submitted
United Renewable Energy Co., Ltd. | D6P135A1F | 135 W Polycrystalline Module | UL 1703 | 135 | 120.6 | Formerly Neo Solar Power Corp | No Information Submitted | No Information Submitted
United Renewable Energy Co., Ltd. | D6P135A1FME | 135 W Polycrystalline Module | UL 1703 | 135 | 120.6 | Formerly Neo Solar Power Corp | No Information Submitted | No Information Submitted
United Renewable Energy Co., Ltd. | D6P140A1F | 140 W Polycrystalline Module | UL 1703 | 140 | 125.2 | Formerly Neo Solar Power Corp | No Information Submitted | No Information Submitted
United Renewable Energy Co., Ltd. | D6P140A1FME | 140 W Polycrystalline Module | UL 1703 | 140 | 125.2 | Formerly Neo Solar Power Corp | No Information Submitted | No Information Submitted
United Renewable Energy Co., Ltd. | D6P190A5F | 190 W Polycrystalline Module | UL 1703 | 190 | 167.8 | Formerly Neo Solar Power Corp | No Information Submitted | No Information Submitted
United Renewable Energy Co., Ltd. | D6P190A5FME | 190 W Polycrystalline Module | UL 1703 | 190 | 167.8 | Formerly Neo Solar Power Corp | No Information Submitted | No Information Submitted
United Renewable Energy Co., Ltd. | D6P195A5F | 195 W Polycrystalline Module | UL 1703 | 195 | 172.4 | Formerly Neo Solar Power Corp | No Information Submitted | No Information Submitted
United Renewable Energy Co., Ltd. | D6P195A5FME | 195 W Polycrystalline Module | UL 1703 | 195 | 172.4 | Formerly Neo Solar Power Corp | No Information Submitted | No Information Submitted
United Renewable Energy Co., Ltd. | D6P200A5F | 200 W Polycrystalline Module | UL 1703 | 200 | 176.9 | Formerly Neo Solar Power Corp | No Information Submitted | No Information Submitted
United Renewable Energy Co., Ltd. | D6P200A5FME | 200 W Polycrystalline Module | UL 1703 | 200 | 176.9 | Formerly Neo Solar Power Corp | No Information Submitted | No Information Submitted
United Renewable Energy Co., Ltd. | D6P205A5F | 205 W Polycrystalline Module | UL 1703 | 205 | 181.5 | Formerly Neo Solar Power Corp | No Information Submitted | No Information Submitted
United Renewable Energy Co., Ltd. | D6P205A5FME | 205 W Polycrystalline Module | UL 1703 | 205 | 181.5 | Formerly Neo Solar Power Corp | No Information Submitted | No Information Submitted
United Renewable Energy Co., Ltd. | D6P210A5F | 210 W Polycrystalline Module | UL 1703 | 210 | 186.1 | Formerly Neo Solar Power Corp | No Information Submitted | No Information Submitted
United Renewable Energy Co., Ltd. | D6P210A5FME | 210 W Polycrystalline Module | UL 1703 | 210 | 186.1 | Formerly Neo Solar Power Corp | No Information Submitted | No Information Submitted
United Renewable Energy Co., Ltd. | D6P215A3F | 215 W Polycrystalline Module | UL 1703 | 215 | 192 | Formerly Neo Solar Power Corp | No Information Submitted | No Information Submitted
United Renewable Energy Co., Ltd. | D6P215A3FME | 215 W Polycrystalline Module | UL 1703 | 215 | 192 | Formerly Neo Solar Power Corp | No Information Submitted | No Information Submitted
United Renewable Energy Co., Ltd. | D6P215A5F | 215 W Polycrystalline Module | UL 1703 | 215 | 192.5 | Formerly Neo Solar Power Corp | No Information Submitted | No Information Submitted
United Renewable Energy Co., Ltd. | D6P215A5FME | 215 W Polycrystalline Module | UL 1703 | 215 | 192.5 | Formerly Neo Solar Power Corp | No Information Submitted | No Information Submitted
United Renewable Energy Co., Ltd. | D6P220A3F | 220 W Polycrystalline Module | UL 1703 | 220 | 196.5 | Formerly Neo Solar Power Corp | No Information Submitted | No Information Submitted
United Renewable Energy Co., Ltd. | D6P220A3FME | 220 W Polycrystalline Module | UL 1703 | 220 | 196.5 | Formerly Neo Solar Power Corp | No Information Submitted | No Information Submitted
United Renewable Energy Co., Ltd. | D6P220A5F | 220 W Polycrystalline Module | UL 1703 | 220 | 197.1 | Formerly Neo Solar Power Corp | No Information Submitted | No Information Submitted
United Renewable Energy Co., Ltd. | D6P220A5FME | 220 W Polycrystalline Module | UL 1703 | 220 | 197.1 | Formerly Neo Solar Power Corp | No Information Submitted | No Information Submitted
United Renewable Energy Co., Ltd. | 7C00-6A225 | 225 W Polycrystalline Module | UL 1703 | 225 | 199 | Formerly Neo Solar Power Corp | No Information Submitted | No Information Submitted
United Renewable Energy Co., Ltd. | 7C00-6A225-B | 225 W Polycrystalline Module | UL 1703 | 225 | 199 | Formerly Neo Solar Power Corp | No Information Submitted | No Information Submitted
United Renewable Energy Co., Ltd. | D6P225A3F | 225 W Polycrystalline Module | UL 1703 | 225 | 201.1 | Formerly Neo Solar Power Corp | No Information Submitted | No Information Submitted
United Renewable Energy Co., Ltd. | D6P225A3FME | 225 W Polycrystalline Module | UL 1703 | 225 | 201.1 | Formerly Neo Solar Power Corp | No Information Submitted | No Information Submitted
United Renewable Energy Co., Ltd. | 7C00-6A230 | 230 W Polycrystalline Module | UL 1703 | 230 | 203.5 | Formerly Neo Solar Power Corp | No Information Submitted | No Information Submitted
United Renewable Energy Co., Ltd. | 7C00-6A230-B | 230 W Polycrystalline Module | UL 1703 | 230 | 203.5 | Formerly Neo Solar Power Corp | No Information Submitted | No Information Submitted
United Renewable Energy Co., Ltd. | D6P230A3F | 230 W Polycrystalline Module | UL 1703 | 230 | 205.7 | Formerly Neo Solar Power Corp | No Information Submitted | No Information Submitted
United Renewable Energy Co., Ltd. | D6P230A3FME | 230 W Polycrystalline Module | UL 1703 | 230 | 205.7 | Formerly Neo Solar Power Corp | No Information Submitted | No Information Submitted
United Renewable Energy Co., Ltd. | D6P230B3A | 230 W Polycrystalline Module | UL 1703 | 230 | 205.9 | Formerly Neo Solar Power Corp | No Information Submitted | No Information Submitted
United Renewable Energy Co., Ltd. | D6P230B3AME | 230 W Polycrystalline Module | UL 1703 | 230 | 205.9 | Formerly Neo Solar Power Corp | No Information Submitted | No Information Submitted
United Renewable Energy Co., Ltd. | 7C00-6A235 | 235 W Polycrystalline Module | UL 1703 | 235 | 208.1 | Formerly Neo Solar Power Corp | No Information Submitted | No Information Submitted
United Renewable Energy Co., Ltd. | 7C00-6A235-B | 235 W Polycrystalline Module | UL 1703 | 235 | 208.1 | Formerly Neo Solar Power Corp | No Information Submitted | No Information Submitted
United Renewable Energy Co., Ltd. | 7E00-6A235 | 235 W Monocrystalline Module | UL 1703 | 235 | 208.3 | Formerly Neo Solar Power Corp | No Information Submitted | No Information Submitted
United Renewable Energy Co., Ltd. | 7E00-6A235-B | 235 W Monocrystalline Module | UL 1703 | 235 | 208.3 | Formerly Neo Solar Power Corp | No Information Submitted | No Information Submitted
United Renewable Energy Co., Ltd. | D6M235B3A | 235 W Monocrystalline Module | UL 1703 | 235 | 208.7 | Formerly Neo Solar Power Corp | No Information Submitted | No Information Submitted
United Renewable Energy Co., Ltd. | D6M235B3AME | 235 W Monocrystalline Module | UL 1703 | 235 | 208.7 | Formerly Neo Solar Power Corp | No Information Submitted | No Information Submitted
United Renewable Energy Co., Ltd. | D6P235A3F | 235 W Polycrystalline Module | UL 1703 | 235 | 210.3 | Formerly Neo Solar Power Corp | No Information Submitted | No Information Submitted
United Renewable Energy Co., Ltd. | D6P235A3FME | 235 W Polycrystalline Module | UL 1703 | 235 | 210.3 | Formerly Neo Solar Power Corp | No Information Submitted | No Information Submitted
United Renewable Energy Co., Ltd. | D6P235B3A | 235 W Polycrystalline Module | UL 1703 | 235 | 210.5 | Formerly Neo Solar Power Corp | No Information Submitted | No Information Submitted
United Renewable Energy Co., Ltd. | D6P235B3AME | 235 W Polycrystalline Module | UL 1703 | 235 | 210.5 | Formerly Neo Solar Power Corp | No Information Submitted | No Information Submitted
United Renewable Energy Co., Ltd. | 7C00-6A240 | 240 W Polycrystalline Module | UL 1703 | 240 | 212.7 | Formerly Neo Solar Power Corp | No Information Submitted | No Information Submitted
United Renewable Energy Co., Ltd. | 7C00-6A240-B | 240 W Polycrystalline Module | UL 1703 | 240 | 212.7 | Formerly Neo Solar Power Corp | No Information Submitted | No Information Submitted
United Renewable Energy Co., Ltd. | 7E00-6A240 | 240 W Monocrystalline Module | UL 1703 | 240 | 212.9 | Formerly Neo Solar Power Corp | No Information Submitted | No Information Submitted
United Renewable Energy Co., Ltd. | 7E00-6A240-B | 240 W Monocrystalline Module | UL 1703 | 240 | 212.9 | Formerly Neo Solar Power Corp | No Information Submitted | No Information Submitted
United Renewable Energy Co., Ltd. | D6M240B3A | 240 W Monocrystalline Module | UL 1703 | 240 | 213.3 | Formerly Neo Solar Power Corp | No Information Submitted | No Information Submitted
United Renewable Energy Co., Ltd. | D6M240B3AME | 240 W Monocrystalline Module | UL 1703 | 240 | 213.3 | Formerly Neo Solar Power Corp | No Information Submitted | No Information Submitted
United Renewable Energy Co., Ltd. | D6P240A3F | 240 W Polycrystalline Module | UL 1703 | 240 | 214.9 | Formerly Neo Solar Power Corp | No Information Submitted | No Information Submitted
United Renewable Energy Co., Ltd. | D6P240A3FME | 240 W Polycrystalline Module | UL 1703 | 240 | 214.9 | Formerly Neo Solar Power Corp | No Information Submitted | No Information Submitted
United Renewable Energy Co., Ltd. | D6P240B3A | 240 W Polycrystalline Module | UL 1703 | 240 | 215.1 | Formerly Neo Solar Power Corp | No Information Submitted | No Information Submitted
United Renewable Energy Co., Ltd. | D6P240B3AME | 240 W Polycrystalline Module | UL 1703 | 240 | 215.1 | Formerly Neo Solar Power Corp | No Information Submitted | No Information Submitted
United Renewable Energy Co., Ltd. | 7C00-6A245 | 245 W Polycrystalline Module | UL 1703 | 245 | 217.2 | Formerly Neo Solar Power Corp | No Information Submitted | No Information Submitted
United Renewable Energy Co., Ltd. | 7C00-6A245-B | 245 W Polycrystalline Module | UL 1703 | 245 | 217.2 | Formerly Neo Solar Power Corp | No Information Submitted | No Information Submitted
United Renewable Energy Co., Ltd. | 7E00-6A245 | 245 W Monocrystalline Module | UL 1703 | 245 | 217.5 | Formerly Neo Solar Power Corp | No Information Submitted | No Information Submitted
United Renewable Energy Co., Ltd. | 7E00-6A245-B | 245 W Monocrystalline Module | UL 1703 | 245 | 217.5 | Formerly Neo Solar Power Corp | No Information Submitted | No Information Submitted
United Renewable Energy Co., Ltd. | D6M245B3A | 245 W Monocrystalline Module | UL 1703 | 245 | 217.9 | Formerly Neo Solar Power Corp | No Information Submitted | No Information Submitted
United Renewable Energy Co., Ltd. | D6M245B3AME | 245 W Monocrystalline Module | UL 1703 | 245 | 217.9 | Formerly Neo Solar Power Corp | No Information Submitted | No Information Submitted
United Renewable Energy Co., Ltd. | D6P245A3F | 245 W Polycrystalline Module | UL 1703 | 245 | 219.5 | Formerly Neo Solar Power Corp | No Information Submitted | No Information Submitted
United Renewable Energy Co., Ltd. | D6P245A3FME | 245 W Polycrystalline Module | UL 1703 | 245 | 219.5 | Formerly Neo Solar Power Corp | No Information Submitted | No Information Submitted
United Renewable Energy Co., Ltd. | D6P245B3A | 245 W Polycrystalline Module | UL 1703 | 245 | 219.8 | Formerly Neo Solar Power Corp | No Information Submitted | No Information Submitted
United Renewable Energy Co., Ltd. | D6P245B3AME | 245 W Polycrystalline Module | UL 1703 | 245 | 219.8 | Formerly Neo Solar Power Corp | No Information Submitted | No Information Submitted
United Renewable Energy Co., Ltd. | 7E00-6A250 | 250 W Monocrystalline Module | UL 1703 | 250 | 222 | Formerly Neo Solar Power Corp | No Information Submitted | No Information Submitted
United Renewable Energy Co., Ltd. | 7E00-6A250-B | 250 W Monocrystalline Module | UL 1703 | 250 | 222 | Formerly Neo Solar Power Corp | No Information Submitted | No Information Submitted
United Renewable Energy Co., Ltd. | D6M250B3A | 250 W Monocrystalline Module | UL 1703 | 250 | 222.4 | Formerly Neo Solar Power Corp | No Information Submitted | No Information Submitted
United Renewable Energy Co., Ltd. | D6M250B3AME | 250 W Monocrystalline Module | UL 1703 | 250 | 222.4 | Formerly Neo Solar Power Corp | No Information Submitted | No Information Submitted
United Renewable Energy Co., Ltd. | D6P250B3A | 250 W Polycrystalline Module | UL 1703 | 250 | 224.4 | Formerly Neo Solar Power Corp | No Information Submitted | No Information Submitted
United Renewable Energy Co., Ltd. | D6P250B3AME | 250 W Polycrystalline Module | UL 1703 | 250 | 224.4 | Formerly Neo Solar Power Corp | No Information Submitted | No Information Submitted
United Renewable Energy Co., Ltd. | 7E00-6A255 | 255 W Monocrystalline Module | UL 1703 | 255 | 226.6 | Formerly Neo Solar Power Corp | No Information Submitted | No Information Submitted
United Renewable Energy Co., Ltd. | 7E00-6A255-B | 255 W Monocrystalline Module | UL 1703 | 255 | 226.6 | Formerly Neo Solar Power Corp | No Information Submitted | No Information Submitted
United Renewable Energy Co., Ltd. | D6M255B3A | 255 W Monocrystalline Module | UL 1703 | 255 | 227 | Formerly Neo Solar Power Corp | No Information Submitted | No Information Submitted
United Renewable Energy Co., Ltd. | D6M255B3AME | 255 W Monocrystalline Module | UL 1703 | 255 | 227 | Formerly Neo Solar Power Corp | No Information Submitted | No Information Submitted
United Renewable Energy Co., Ltd. | D6P255B3A | 255 W Polycrystalline Module | UL 1703 | 255 | 231.8 | Formerly Neo Solar Power Corp | No Information Submitted | No Information Submitted
United Renewable Energy Co., Ltd. | D6P255B3AME | 255 W Polycrystalline Module | UL 1703 | 255 | 231.8 | Formerly Neo Solar Power Corp | No Information Submitted | No Information Submitted
United Renewable Energy Co., Ltd. | 7E00-6A260 | 260 W Monocrystalline Module | UL 1703 | 260 | 231.2 | Formerly Neo Solar Power Corp | No Information Submitted | No Information Submitted
United Renewable Energy Co., Ltd. | 7E00-6A260-B | 260 W Monocrystalline Module | UL 1703 | 260 | 231.2 | Formerly Neo Solar Power Corp | No Information Submitted | No Information Submitted
United Renewable Energy Co., Ltd. | D6M260B3A | 260 W Monocrystalline Module | UL 1703 | 260 | 234.5 | Formerly Neo Solar Power Corp | No Information Submitted | No Information Submitted
United Renewable Energy Co., Ltd. | D6M260B3AME | 260 W Monocrystalline Module | UL 1703 | 260 | 234.5 | Formerly Neo Solar Power Corp | No Information Submitted | No Information Submitted
United Renewable Energy Co., Ltd. | D6P260A4F | 260 W Polycrystalline Module | UL 1703 | 260 | 232.1 | Formerly Neo Solar Power Corp | No Information Submitted | No Information Submitted
United Renewable Energy Co., Ltd. | D6P260A4FME | 260 W Polycrystalline Module | UL 1703 | 260 | 232.1 | Formerly Neo Solar Power Corp | No Information Submitted | No Information Submitted
United Renewable Energy Co., Ltd. | D6P260B3A | 260 W Polycrystalline Module | UL 1703 | 260 | 236.5 | Formerly Neo Solar Power Corp | No Information Submitted | No Information Submitted
United Renewable Energy Co., Ltd. | D6P260B3AME | 260 W Polycrystalline Module | UL 1703 | 260 | 236.5 | Formerly Neo Solar Power Corp | No Information Submitted | No Information Submitted
United Renewable Energy Co., Ltd. | 7E00-6A265 | 265 W Monocrystalline Module | UL 1703 | 265 | 235.8 | Formerly Neo Solar Power Corp | No Information Submitted | No Information Submitted
United Renewable Energy Co., Ltd. | 7E00-6A265-B | 265 W Monocrystalline Module | UL 1703 | 265 | 235.8 | Formerly Neo Solar Power Corp | No Information Submitted | No Information Submitted
United Renewable Energy Co., Ltd. | D6M265B3A | 265 W Monocrystalline Module | UL 1703 | 265 | 239.1 | Formerly Neo Solar Power Corp | No Information Submitted | No Information Submitted
United Renewable Energy Co., Ltd. | D6M265B3AME | 265 W Monocrystalline Module | UL 1703 | 265 | 239.1 | Formerly Neo Solar Power Corp | No Information Submitted | No Information Submitted
United Renewable Energy Co., Ltd. | D6P265A4F | 265 W Polycrystalline Module | UL 1703 | 265 | 236.7 | Formerly Neo Solar Power Corp | No Information Submitted | No Information Submitted
United Renewable Energy Co., Ltd. | D6P265A4FME | 265 W Polycrystalline Module | UL 1703 | 265 | 236.7 | Formerly Neo Solar Power Corp | No Information Submitted | No Information Submitted
United Renewable Energy Co., Ltd. | D6P265B3A | 265 W Polycrystalline Module | UL 1703 | 265 | 241.1 | Formerly Neo Solar Power Corp | No Information Submitted | No Information Submitted
United Renewable Energy Co., Ltd. | D6P265B3AME | 265 W Polycrystalline Module | UL 1703 | 265 | 241.1 | Formerly Neo Solar Power Corp | No Information Submitted | No Information Submitted
United Renewable Energy Co., Ltd. | D6M270B3A | 270 W Monocrystalline Module | UL 1703 | 270 | 243.8 | Formerly Neo Solar Power Corp | No Information Submitted | No Information Submitted
United Renewable Energy Co., Ltd. | D6M270B3AME | 270 W Monocrystalline Module | UL 1703 | 270 | 243.8 | Formerly Neo Solar Power Corp | No Information Submitted | No Information Submitted
United Renewable Energy Co., Ltd. | D6P270A4F | 270 W Polycrystalline Module | UL 1703 | 270 | 241.3 | Formerly Neo Solar Power Corp | No Information Submitted | No Information Submitted
United Renewable Energy Co., Ltd. | D6P270A4FME | 270 W Polycrystalline Module | UL 1703 | 270 | 241.3 | Formerly Neo Solar Power Corp | No Information Submitted | No Information Submitted
United Renewable Energy Co., Ltd. | D6P270B3A | 270 W Polycrystalline Module | UL 1703 | 270 | 245.8 | Formerly Neo Solar Power Corp | No Information Submitted | No Information Submitted
United Renewable Energy Co., Ltd. | D6P270B3AME | 270 W Polycrystalline Module | UL 1703 | 270 | 245.8 | Formerly Neo Solar Power Corp | No Information Submitted | No Information Submitted
United Renewable Energy Co., Ltd. | F6E270H3A | 270 W, 60 cell Polycrystalline module, white backsheet, 1500V max system Vdc | UL 1703 | 270 | 247.8 |  | No Information Submitted | No Information Submitted
United Renewable Energy Co., Ltd. | F6E270H3F | 270 W, 60 cell polycrystalline module, white backsheet, white frame, 1500V max system Vdc | UL 61730 | 270 | 244.9 |  | No Information Submitted | No Information Submitted
United Renewable Energy Co., Ltd. | F6P270H3A | 270 W, 60 cell Polycrystalline module, white backsheet, 1000V max system Vdc | UL 1703 | 270 | 242.9 |  | No Information Submitted | No Information Submitted
United Renewable Energy Co., Ltd. | 7C00-6C275 | 275 W Polycrystalline Module | UL 1703 | 275 | 243.4 | Formerly Neo Solar Power Corp | No Information Submitted | No Information Submitted
United Renewable Energy Co., Ltd. | 7C00-6C275-B | 275 W Polycrystalline Module | UL 1703 | 275 | 243.4 | Formerly Neo Solar Power Corp | No Information Submitted | No Information Submitted
United Renewable Energy Co., Ltd. | D6M275B3A | 275 W Monocrystalline Module | UL 1703 | 275 | 248.4 | Formerly Neo Solar Power Corp | No Information Submitted | No Information Submitted
United Renewable Energy Co., Ltd. | D6M275B3AME | 275 W Monocrystalline Module | UL 1703 | 275 | 248.4 | Formerly Neo Solar Power Corp | No Information Submitted | No Information Submitted
United Renewable Energy Co., Ltd. | D6P275A4F | 275 W Polycrystalline Module | UL 1703 | 275 | 245.9 | Formerly Neo Solar Power Corp | No Information Submitted | No Information Submitted
United Renewable Energy Co., Ltd. | D6P275A4FME | 275 W Polycrystalline Module | UL 1703 | 275 | 245.9 | Formerly Neo Solar Power Corp | No Information Submitted | No Information Submitted
United Renewable Energy Co., Ltd. | D6P275B4A | 275 W Polycrystalline Module | UL 1703 | 275 | 241.5 | Formerly Neo Solar Power Corp | No Information Submitted | No Information Submitted
United Renewable Energy Co., Ltd. | D6P275B4AME | 275 W Polycrystalline Module | UL 1703 | 275 | 241.5 | Formerly Neo Solar Power Corp | No Information Submitted | No Information Submitted
United Renewable Energy Co., Ltd. | D6Q275B4A | 275 W Polycrystalline Module | UL 1703 | 275 | 244.1 | Formerly Neo Solar Power Corp | No Information Submitted | No Information Submitted
United Renewable Energy Co., Ltd. | D6Q275B4AME | 275 W Polycrystalline Module | UL 1703 | 275 | 244.1 | Formerly Neo Solar Power Corp | No Information Submitted | No Information Submitted
United Renewable Energy Co., Ltd. | F6E275H3A | 275 W, 60 cell Polycrystalline module, white backsheet, 1500V max system Vdc | UL 1703 | 275 | 252.5 |  | No Information Submitted | No Information Submitted
United Renewable Energy Co., Ltd. | F6E275H3F | 275 W, 60 cell polycrystalline module, white backsheet, white frame, 1500V max system Vdc | UL 61730 | 275 | 249.6 |  | No Information Submitted | No Information Submitted
United Renewable Energy Co., Ltd. | F6P275H3A | 275 W, 60 cell Polycrystalline module, white backsheet, 1000V max system Vdc | UL 1703 | 275 | 247.6 |  | No Information Submitted | No Information Submitted
United Renewable Energy Co., Ltd. | F6P275H4A | 275 W, 72 cell Polycrystalline module, white backsheet, 1000V max system Vdc | UL 1703 | 275 | 248.3 |  | No Information Submitted | No Information Submitted
United Renewable Energy Co., Ltd. | 7C00-6C280 | 280 W Polycrystalline Module | UL 1703 | 280 | 247.9 | Formerly Neo Solar Power Corp | No Information Submitted | No Information Submitted
United Renewable Energy Co., Ltd. | 7C00-6C280-B | 280 W Polycrystalline Module | UL 1703 | 280 | 247.9 | Formerly Neo Solar Power Corp | No Information Submitted | No Information Submitted
United Renewable Energy Co., Ltd. | D6L280L3A | 280 W, 60 cell double glass bifacial monocrystalline module, 1500V max system Vdc | UL 1703 | 280 | 259.1 |  | No Information Submitted | No Information Submitted
United Renewable Energy Co., Ltd. | D6L280L3A-P | 280 W, 60 cell double glass monocrystalline module, 1500V max system Vdc | UL 1703 | 280 | 260.1 |  | No Information Submitted | No Information Submitted
United Renewable Energy Co., Ltd. | D6M280B3A | 280 W Monocrystalline Module | UL 1703 | 280 | 253.1 | Formerly Neo Solar Power Corp | No Information Submitted | No Information Submitted
United Renewable Energy Co., Ltd. | D6M280B3AME | 280 W Monocrystalline Module | UL 1703 | 280 | 253.1 | Formerly Neo Solar Power Corp | No Information Submitted | No Information Submitted
United Renewable Energy Co., Ltd. | D6M280E3A |  | UL 1703 | 280 | 255 | Formerly Neo Solar Power Corp | No Information Submitted | No Information Submitted
United Renewable Energy Co., Ltd. | D6M280H3A | 60 cell Mono PV Module | UL 1703 | 280 | 256.2 | Formerly Neo Solar Power Corp | No Information Submitted | No Information Submitted
United Renewable Energy Co., Ltd. | D6P280A4F | 280 W Polycrystalline Module | UL 1703 | 280 | 250.5 | Formerly Neo Solar Power Corp | No Information Submitted | No Information Submitted
United Renewable Energy Co., Ltd. | D6P280A4FME | 280 W Polycrystalline Module | UL 1703 | 280 | 250.5 | Formerly Neo Solar Power Corp | No Information Submitted | No Information Submitted
United Renewable Energy Co., Ltd. | D6P280B4A | 280 W Polycrystalline Module | UL 1703 | 280 | 246 | Formerly Neo Solar Power Corp | No Information Submitted | No Information Submitted
United Renewable Energy Co., Ltd. | D6P280B4AME | 280 W Polycrystalline Module | UL 1703 | 280 | 246 | Formerly Neo Solar Power Corp | No Information Submitted | No Information Submitted
United Renewable Energy Co., Ltd. | D6Q280B4A | 280 W Polycrystalline Module | UL 1703 | 280 | 248.7 | Formerly Neo Solar Power Corp | No Information Submitted | No Information Submitted
United Renewable Energy Co., Ltd. | D6Q280B4AME | 280 W Polycrystalline Module | UL 1703 | 280 | 248.7 | Formerly Neo Solar Power Corp | No Information Submitted | No Information Submitted
United Renewable Energy Co., Ltd. | F6E280H3A | 280 W, 60 cell Polycrystalline module, white backsheet, 1500V max system Vdc | UL 1703 | 280 | 257.2 |  | No Information Submitted | No Information Submitted
United Renewable Energy Co., Ltd. | F6E280H3F | 280 W, 60 cell polycrystalline module, white backsheet, white frame, 1500V max system Vdc | UL 61730 | 280 | 254.3 |  | No Information Submitted | No Information Submitted
United Renewable Energy Co., Ltd. | F6K280H3A | 280 W, 60 cell Monocrystalline module, white backsheet, 1500V max system Vdc | UL 1703 | 280 | 256.1 |  | No Information Submitted | No Information Submitted
United Renewable Energy Co., Ltd. | F6P280H4A | 280 W, 72 cell Polycrystalline module, white backsheet, 1000V max system Vdc | UL 1703 | 280 | 253 |  | No Information Submitted | No Information Submitted
United Renewable Energy Co., Ltd. | 7C00-6C285 | 285 W Polycrystalline Module | UL 1703 | 285 | 252.5 | Formerly Neo Solar Power Corp | No Information Submitted | No Information Submitted
United Renewable Energy Co., Ltd. | 7C00-6C285-B | 285 W Polycrystalline Module | UL 1703 | 285 | 252.5 | Formerly Neo Solar Power Corp | No Information Submitted | No Information Submitted
United Renewable Energy Co., Ltd. | 7E00-6C285 | 285 W Monocrystalline Module | UL 1703 | 285 | 252.8 | Formerly Neo Solar Power Corp | No Information Submitted | No Information Submitted
United Renewable Energy Co., Ltd. | 7E00-6C285-B | 285 W Monocrystalline Module | UL 1703 | 285 | 252.8 | Formerly Neo Solar Power Corp | No Information Submitted | No Information Submitted
United Renewable Energy Co., Ltd. | D6L285L3A | 285 W, 60 cell double glass bifacial monocrystalline module, 1500V max system Vdc | UL 1703 | 285 | 263.8 |  | No Information Submitted | No Information Submitted
United Renewable Energy Co., Ltd. | D6L285L3A-P | 285 W, 60 cell double glass monocrystalline module, 1500V max system Vdc | UL 1703 | 285 | 264.8 |  | No Information Submitted | No Information Submitted
United Renewable Energy Co., Ltd. | D6M285B3A | 285 W Monocrystalline Module | UL 1703 | 285 | 254.1 | Formerly Neo Solar Power Corp | No Information Submitted | No Information Submitted
United Renewable Energy Co., Ltd. | D6M285B3AME | 285 W Monocrystalline Module | UL 1703 | 285 | 254.1 | Formerly Neo Solar Power Corp | No Information Submitted | No Information Submitted
United Renewable Energy Co., Ltd. | D6M285B4A | 285 W Monocrystalline Module | UL 1703 | 285 | 251.3 | Formerly Neo Solar Power Corp | No Information Submitted | No Information Submitted
United Renewable Energy Co., Ltd. | D6M285B4AME | 285 W Monocrystalline Module | UL 1703 | 285 | 251.3 | Formerly Neo Solar Power Corp | No Information Submitted | No Information Submitted
United Renewable Energy Co., Ltd. | D6M285E3A |  | UL 1703 | 285 | 259.7 | Formerly Neo Solar Power Corp | No Information Submitted | No Information Submitted
United Renewable Energy Co., Ltd. | D6M285H3A | 60 cell Mono PV Module | UL 1703 | 285 | 260.9 | Formerly Neo Solar Power Corp | No Information Submitted | No Information Submitted
United Renewable Energy Co., Ltd. | D6P285A4F | 285 W Polycrystalline Module | UL 1703 | 285 | 255.1 | Formerly Neo Solar Power Corp | No Information Submitted | No Information Submitted
United Renewable Energy Co., Ltd. | D6P285A4FME | 285 W Polycrystalline Module | UL 1703 | 285 | 255.1 | Formerly Neo Solar Power Corp | No Information Submitted | No Information Submitted
United Renewable Energy Co., Ltd. | D6P285B4A | 285 W Polycrystalline Module | UL 1703 | 285 | 250.6 | Formerly Neo Solar Power Corp | No Information Submitted | No Information Submitted
United Renewable Energy Co., Ltd. | D6P285B4AME | 285 W Polycrystalline Module | UL 1703 | 285 | 250.6 | Formerly Neo Solar Power Corp | No Information Submitted | No Information Submitted
United Renewable Energy Co., Ltd. | D6Q285B4A | 285 W Polycrystalline Module | UL 1703 | 285 | 253.3 | Formerly Neo Solar Power Corp | No Information Submitted | No Information Submitted
United Renewable Energy Co., Ltd. | D6Q285B4AME | 285 W Polycrystalline Module | UL 1703 | 285 | 253.3 | Formerly Neo Solar Power Corp | No Information Submitted | No Information Submitted
United Renewable Energy Co., Ltd. | F6E285H3F | 285 W, 60 cell polycrystalline module, white backsheet, white frame, 1500V max system Vdc | UL 61730 | 285 | 251.2 |  | No Information Submitted | No Information Submitted
United Renewable Energy Co., Ltd. | F6K285H3A | 285 W, 60 cell Monocrystalline module, white backsheet, 1500V max system Vdc | UL 1703 | 285 | 260.8 |  | No Information Submitted | No Information Submitted
United Renewable Energy Co., Ltd. | F6P285H4A | 285 W, 72 cell Polycrystalline module, white backsheet, 1000V max system Vdc | UL 1703 | 285 | 257.6 |  | No Information Submitted | No Information Submitted
United Renewable Energy Co., Ltd. | 7C00-6C290 | 290 W Polycrystalline Module | UL 1703 | 290 | 257.1 | Formerly Neo Solar Power Corp | No Information Submitted | No Information Submitted
United Renewable Energy Co., Ltd. | 7C00-6C290-B | 290 W Polycrystalline Module | UL 1703 | 290 | 257.1 | Formerly Neo Solar Power Corp | No Information Submitted | No Information Submitted
United Renewable Energy Co., Ltd. | 7E00-6C290 | 290 W Monocrystalline Module | UL 1703 | 290 | 257.4 | Formerly Neo Solar Power Corp | No Information Submitted | No Information Submitted
United Renewable Energy Co., Ltd. | 7E00-6C290-B | 290 W Monocrystalline Module | UL 1703 | 290 | 257.4 | Formerly Neo Solar Power Corp | No Information Submitted | No Information Submitted
United Renewable Energy Co., Ltd. | D6L290L3A | 290 W, 60 cell double glass bifacial monocrystalline module, 1500V max system Vdc | UL 1703 | 290 | 268.6 |  | No Information Submitted | No Information Submitted
United Renewable Energy Co., Ltd. | D6L290L3A-P | 290 W, 60 cell double glass monocrystalline module, 1500V max system Vdc | UL 1703 | 290 | 269.6 |  | No Information Submitted | No Information Submitted
United Renewable Energy Co., Ltd. | D6M290B3A | 290 W Monocrystalline Module | UL 1703 | 290 | 258.7 | Formerly Neo Solar Power Corp | No Information Submitted | No Information Submitted
United Renewable Energy Co., Ltd. | D6M290B3AME | 290 W Monocrystalline Module | UL 1703 | 290 | 258.7 | Formerly Neo Solar Power Corp | No Information Submitted | No Information Submitted
United Renewable Energy Co., Ltd. | D6M290B4A | 290 W Monocrystalline Module | UL 1703 | 290 | 255.9 | Formerly Neo Solar Power Corp | No Information Submitted | No Information Submitted
United Renewable Energy Co., Ltd. | D6M290B4AME | 290 W Monocrystalline Module | UL 1703 | 290 | 255.9 | Formerly Neo Solar Power Corp | No Information Submitted | No Information Submitted
United Renewable Energy Co., Ltd. | D6M290E3A |  | UL 1703 | 290 | 264.4 | Formerly Neo Solar Power Corp | No Information Submitted | No Information Submitted
United Renewable Energy Co., Ltd. | D6M290H3A | 60 cell Mono PV Module | UL 1703 | 290 | 265.6 | Formerly Neo Solar Power Corp | No Information Submitted | No Information Submitted
United Renewable Energy Co., Ltd. | D6P290A4F | 290 W Polycrystalline Module | UL 1703 | 290 | 259.7 | Formerly Neo Solar Power Corp | No Information Submitted | No Information Submitted
United Renewable Energy Co., Ltd. | D6P290A4FME | 290 W Polycrystalline Module | UL 1703 | 290 | 259.7 | Formerly Neo Solar Power Corp | No Information Submitted | No Information Submitted
United Renewable Energy Co., Ltd. | D6P290B4A | 290 W Polycrystalline Module | UL 1703 | 290 | 255.1 | Formerly Neo Solar Power Corp | No Information Submitted | No Information Submitted
United Renewable Energy Co., Ltd. | D6P290B4AME | 290 W Polycrystalline Module | UL 1703 | 290 | 255.1 | Formerly Neo Solar Power Corp | No Information Submitted | No Information Submitted
United Renewable Energy Co., Ltd. | D6Q290B4A | 290 W Polycrystalline Module | UL 1703 | 290 | 257.8 | Formerly Neo Solar Power Corp | No Information Submitted | No Information Submitted
United Renewable Energy Co., Ltd. | D6Q290B4AME | 290 W Polycrystalline Module | UL 1703 | 290 | 257.8 | Formerly Neo Solar Power Corp | No Information Submitted | No Information Submitted
United Renewable Energy Co., Ltd. | F6E290H3F | 290 W, 60 cell polycrystalline module, white backsheet, white frame, 1500V max system Vdc | UL 61730 | 290 | 255.8 |  | No Information Submitted | No Information Submitted
United Renewable Energy Co., Ltd. | F6K290H3A | 290 W, 60 cell Monocrystalline module, white backsheet, 1500V max system Vdc | UL 1703 | 290 | 265.5 |  | No Information Submitted | No Information Submitted
United Renewable Energy Co., Ltd. | F6P290H4A | 290 W, 72 cell Polycrystalline module, white backsheet, 1000V max system Vdc | UL 1703 | 290 | 262.2 |  | No Information Submitted | No Information Submitted
United Renewable Energy Co., Ltd. | 7C00-6C295 | 295 W Polycrystalline Module | UL 1703 | 295 | 261.6 | Formerly Neo Solar Power Corp | No Information Submitted | No Information Submitted
United Renewable Energy Co., Ltd. | 7C00-6C295-B | 295 W Polycrystalline Module | UL 1703 | 295 | 261.6 | Formerly Neo Solar Power Corp | No Information Submitted | No Information Submitted
United Renewable Energy Co., Ltd. | 7E00-6C295 | 295 W Monocrystalline Module | UL 1703 | 295 | 261.9 | Formerly Neo Solar Power Corp | No Information Submitted | No Information Submitted
United Renewable Energy Co., Ltd. | 7E00-6C295-B | 295 W Monocrystalline Module | UL 1703 | 295 | 261.9 | Formerly Neo Solar Power Corp | No Information Submitted | No Information Submitted
United Renewable Energy Co., Ltd. | D6L295L3A | 295 W, 60 cell double glass bifacial monocrystalline module, 1500V max system Vdc | UL 1703 | 295 | 273.3 |  | No Information Submitted | No Information Submitted
United Renewable Energy Co., Ltd. | D6L295L3A-P | 295 W, 60 cell double glass monocrystalline module, 1500V max system Vdc | UL 1703 | 295 | 274.3 |  | No Information Submitted | No Information Submitted
United Renewable Energy Co., Ltd. | D6M295B3A | 295 W Monocrystalline Module | UL 1703 | 295 | 263.4 | Formerly Neo Solar Power Corp | No Information Submitted | No Information Submitted
United Renewable Energy Co., Ltd. | D6M295B3AME | 295 W Monocrystalline Module | UL 1703 | 295 | 263.4 | Formerly Neo Solar Power Corp | No Information Submitted | No Information Submitted
United Renewable Energy Co., Ltd. | D6M295B4A | 295 W Monocrystalline Module | UL 1703 | 295 | 260.4 | Formerly Neo Solar Power Corp | No Information Submitted | No Information Submitted
United Renewable Energy Co., Ltd. | D6M295B4AME | 295 W Monocrystalline Module | UL 1703 | 295 | 260.4 | Formerly Neo Solar Power Corp | No Information Submitted | No Information Submitted
United Renewable Energy Co., Ltd. | D6M295E3A |  | UL 1703 | 295 | 269.1 | Formerly Neo Solar Power Corp | No Information Submitted | No Information Submitted
United Renewable Energy Co., Ltd. | D6M295H3A | 60 cell Mono PV Module | UL 1703 | 295 | 270.3 | Formerly Neo Solar Power Corp | No Information Submitted | No Information Submitted
United Renewable Energy Co., Ltd. | D6P295B4A | 295 W Polycrystalline Module | UL 1703 | 295 | 259.7 | Formerly Neo Solar Power Corp | No Information Submitted | No Information Submitted
United Renewable Energy Co., Ltd. | D6P295B4AME | 295 W Polycrystalline Module | UL 1703 | 295 | 259.7 | Formerly Neo Solar Power Corp | No Information Submitted | No Information Submitted
United Renewable Energy Co., Ltd. | D6Q295B4A | 295 W Polycrystalline Module | UL 1703 | 295 | 262.4 | Formerly Neo Solar Power Corp | No Information Submitted | No Information Submitted
United Renewable Energy Co., Ltd. | D6Q295B4AME | 295 W Polycrystalline Module | UL 1703 | 295 | 262.4 | Formerly Neo Solar Power Corp | No Information Submitted | No Information Submitted
United Renewable Energy Co., Ltd. | F6K295H3A | 295 W, 60 cell Monocrystalline module, white backsheet, 1500V max system Vdc | UL 1703 | 295 | 270.2 |  | No Information Submitted | No Information Submitted
United Renewable Energy Co., Ltd. | F6K295H3F | 305W mono-crystalline,1500V system voltage; white backsheet and white frame | UL 61730 | 295 | 270.9 |  | No Information Submitted | No Information Submitted
United Renewable Energy Co., Ltd. | F6P295H4A | 295 W, 72 cell Polycrystalline module, white backsheet, 1000V max system Vdc | UL 1703 | 295 | 266.9 |  | No Information Submitted | No Information Submitted
United Renewable Energy Co., Ltd. | 7E00-6C300 | 300 W Monocrystalline Module | UL 1703 | 300 | 266.5 | Formerly Neo Solar Power Corp | No Information Submitted | No Information Submitted
United Renewable Energy Co., Ltd. | 7E00-6C300-B | 300 W Monocrystalline Module | UL 1703 | 300 | 266.5 | Formerly Neo Solar Power Corp | No Information Submitted | No Information Submitted
United Renewable Energy Co., Ltd. | D6L300L3A | 300 W, 60 cell double glass bifacial monocrystalline module, 1500V max system Vdc | UL 1703 | 300 | 278.1 |  | No Information Submitted | No Information Submitted
United Renewable Energy Co., Ltd. | D6L300L3A-P | 300 W, 60 cell double glass monocrystalline module, 1500V max system Vdc | UL 1703 | 300 | 279.1 |  | No Information Submitted | No Information Submitted
United Renewable Energy Co., Ltd. | D6M300B3A | 300 W Monocrystalline Module | UL 1703 | 300 | 268 | Formerly Neo Solar Power Corp | No Information Submitted | No Information Submitted
United Renewable Energy Co., Ltd. | D6M300B3AME | 300 W Monocrystalline Module | UL 1703 | 300 | 268 | Formerly Neo Solar Power Corp | No Information Submitted | No Information Submitted
United Renewable Energy Co., Ltd. | D6M300B4A | 300 W Monocrystalline Module | UL 1703 | 300 | 265 | Formerly Neo Solar Power Corp | No Information Submitted | No Information Submitted
United Renewable Energy Co., Ltd. | D6M300B4AME | 300 W Monocrystalline Module | UL 1703 | 300 | 265 | Formerly Neo Solar Power Corp | No Information Submitted | No Information Submitted
United Renewable Energy Co., Ltd. | D6M300E3A |  | UL 1703 | 300 | 273.8 | Formerly Neo Solar Power Corp | No Information Submitted | No Information Submitted
United Renewable Energy Co., Ltd. | D6M300H3A | 60 cell Mono PV Module | UL 1703 | 300 | 275 | Formerly Neo Solar Power Corp | No Information Submitted | No Information Submitted
United Renewable Energy Co., Ltd. | D6P300B4A | 300 W Polycrystalline Module | UL 1703 | 300 | 273.2 | Formerly Neo Solar Power Corp | No Information Submitted | No Information Submitted
United Renewable Energy Co., Ltd. | D6P300B4AME | 300 W Polycrystalline Module | UL 1703 | 300 | 273.2 | Formerly Neo Solar Power Corp | No Information Submitted | No Information Submitted
United Renewable Energy Co., Ltd. | F6K300H3A | 300 W, 60 cell Monocrystalline module, white backsheet, 1500V max system Vdc | UL 1703 | 300 | 274.9 |  | No Information Submitted | No Information Submitted
United Renewable Energy Co., Ltd. | F6K300H3F | 310W mono-crystalline,1500V system voltage; white backsheet and white frame | UL 61730 | 300 | 275.6 |  | No Information Submitted | No Information Submitted
United Renewable Energy Co., Ltd. | F6M300H3A | 300 W, 60 cell monocrystalline module, white backsheet, white frame, 1000V max system Vdc | UL 61730 | 300 | 278.3 |  | No Information Submitted | No Information Submitted
United Renewable Energy Co., Ltd. | F6M300H3A-BB | 300 W, 60 cell monocrystalline module, black backsheet, black frame, 1000V max system Vdc | UL 61730 | 300 | 278.3 |  | No Information Submitted | No Information Submitted
United Renewable Energy Co., Ltd. | F6M300H3A-BW | 300 W, 60 cell monocrystalline module, white backsheet, black frame, 1000V max system Vdc | UL 61730 | 300 | 278.3 |  | No Information Submitted | No Information Submitted
United Renewable Energy Co., Ltd. | F6M300H3G | 300 W, 60 cell monocrystalline module, white backsheet, white frame, 1000V max system Vdc | UL 61730 | 300 | 278.3 |  | No Information Submitted | No Information Submitted
United Renewable Energy Co., Ltd. | F6M300H3G-BB | 300 W, 60 cell monocrystalline module, black backsheet, black frame, 1000V max system Vdc | UL 61730 | 300 | 278.3 |  | No Information Submitted | No Information Submitted
United Renewable Energy Co., Ltd. | F6M300H3G-BW | 300 W, 60 cell monocrystalline module, white backsheet, black frame, 1000V max system Vdc | UL 61730 | 300 | 278.3 |  | No Information Submitted | No Information Submitted
United Renewable Energy Co., Ltd. | F6P300H4A | 300 W, 72 cell Polycrystalline module, white backsheet, 1000V max system Vdc | UL 1703 | 300 | 271.5 |  | No Information Submitted | No Information Submitted
United Renewable Energy Co., Ltd. | 7E00-6C305 | 305 W Monocrystalline Module | UL 1703 | 305 | 271.1 | Formerly Neo Solar Power Corp | No Information Submitted | No Information Submitted
United Renewable Energy Co., Ltd. | 7E00-6C305-B | 305 W Monocrystalline Module | UL 1703 | 305 | 271.1 | Formerly Neo Solar Power Corp | No Information Submitted | No Information Submitted
United Renewable Energy Co., Ltd. | D6L305L3A | 305 W, 60 cell double glass bifacial monocrystalline module, 1500V max system Vdc | UL 1703 | 305 | 282.8 |  | No Information Submitted | No Information Submitted
United Renewable Energy Co., Ltd. | D6L305L3A-P | 305 W, 60 cell double glass monocrystalline module, 1500V max system Vdc | UL 1703 | 305 | 283.8 |  | No Information Submitted | No Information Submitted
United Renewable Energy Co., Ltd. | D6M305B4A | 305 W Monocrystalline Module | UL 1703 | 305 | 269.6 | Formerly Neo Solar Power Corp | No Information Submitted | No Information Submitted
United Renewable Energy Co., Ltd. | D6M305B4AME | 305 W Monocrystalline Module | UL 1703 | 305 | 269.6 | Formerly Neo Solar Power Corp | No Information Submitted | No Information Submitted
United Renewable Energy Co., Ltd. | D6M305E3A |  | UL 1703 | 305 | 278.5 | Formerly Neo Solar Power Corp | No Information Submitted | No Information Submitted
United Renewable Energy Co., Ltd. | D6M305H3A | 60 cell Mono PV Module | UL 1703 | 305 | 279.8 | Formerly Neo Solar Power Corp | No Information Submitted | No Information Submitted
United Renewable Energy Co., Ltd. | D6P305B4A | 305 W Polycrystalline Module | UL 1703 | 305 | 277.9 | Formerly Neo Solar Power Corp | No Information Submitted | No Information Submitted
United Renewable Energy Co., Ltd. | D6P305B4AME | 305 W Polycrystalline Module | UL 1703 | 305 | 277.9 | Formerly Neo Solar Power Corp | No Information Submitted | No Information Submitted
United Renewable Energy Co., Ltd. | D7K305H7A | 305 W, 120 half cell monocrystalline module, white backsheet, 1500V max system Vdc | UL 1703 | 305 | 285.3 |  | No Information Submitted | No Information Submitted
United Renewable Energy Co., Ltd. | F6K305H3A | 305 W, 60 cell monocrystalline module, white backsheet, 1500V max system Vdc | UL 61730 | 305 | 285.6 |  | No Information Submitted | No Information Submitted
United Renewable Energy Co., Ltd. | F6K305H3F | 315W mono-crystalline,1500V system voltage; white backsheet and white frame | UL 61730 | 305 | 280.3 |  | No Information Submitted | No Information Submitted
United Renewable Energy Co., Ltd. | F6M305H3A | 305 W, 60 cell monocrystalline module, white backsheet, white frame, 1000V max system Vdc | UL 61730 | 305 | 283 |  | No Information Submitted | No Information Submitted
United Renewable Energy Co., Ltd. | F6M305H3A-BB | 305 W, 60 cell monocrystalline module, black backsheet, black frame, 1000V max system Vdc | UL 61730 | 305 | 283 |  | No Information Submitted | No Information Submitted
United Renewable Energy Co., Ltd. | F6M305H3A-BW | 305 W, 60 cell monocrystalline module, white backsheet, black frame, 1000V max system Vdc | UL 61730 | 305 | 283 |  | No Information Submitted | No Information Submitted
United Renewable Energy Co., Ltd. | F6M305H3G | 305 W, 60 cell monocrystalline module, white backsheet, white frame, 1000V max system Vdc | UL 61730 | 305 | 283 |  | No Information Submitted | No Information Submitted
United Renewable Energy Co., Ltd. | F6M305H3G-BB | 305 W, 60 cell monocrystalline module, black backsheet, black frame, 1000V max system Vdc | UL 61730 | 305 | 283 |  | No Information Submitted | No Information Submitted
United Renewable Energy Co., Ltd. | F6M305H3G-BW | 305 W, 60 cell monocrystalline module, white backsheet, black frame, 1000V max system Vdc | UL 61730 | 305 | 283 |  | No Information Submitted | No Information Submitted
United Renewable Energy Co., Ltd. | F6P305H4A | 305 W, 72 cell Polycrystalline module, white backsheet, 1000V max system Vdc | UL 1703 | 305 | 276.2 |  | No Information Submitted | No Information Submitted
United Renewable Energy Co., Ltd. | D6L310L3A | 310 W, 60 cell double glass bifacial monocrystalline module, 1500V max system Vdc | UL 1703 | 310 | 287.6 |  | No Information Submitted | No Information Submitted
United Renewable Energy Co., Ltd. | D6L310L3A-P | 310 W, 60 cell double glass monocrystalline module, 1500V max system Vdc | UL 1703 | 310 | 288.6 |  | No Information Submitted | No Information Submitted
United Renewable Energy Co., Ltd. | D6M310B4A | 310 W Monocrystalline Module | UL 1703 | 310 | 278.9 | Formerly Neo Solar Power Corp | No Information Submitted | No Information Submitted
United Renewable Energy Co., Ltd. | D6M310B4AME | 310 W Monocrystalline Module | UL 1703 | 310 | 278.9 | Formerly Neo Solar Power Corp | No Information Submitted | No Information Submitted
United Renewable Energy Co., Ltd. | D6M310E3A |  | UL 1703 | 310 | 283.2 | Formerly Neo Solar Power Corp | No Information Submitted | No Information Submitted
United Renewable Energy Co., Ltd. | D6M310H3A | 60 cell Mono PV Module | UL 1703 | 310 | 284.5 | Formerly Neo Solar Power Corp | No Information Submitted | No Information Submitted
United Renewable Energy Co., Ltd. | D6P310B4A | 310 W Polycrystalline Module | UL 1703 | 310 | 282.5 | Formerly Neo Solar Power Corp | No Information Submitted | No Information Submitted
United Renewable Energy Co., Ltd. | D6P310B4AME | 310 W Polycrystalline Module | UL 1703 | 310 | 282.5 | Formerly Neo Solar Power Corp | No Information Submitted | No Information Submitted
United Renewable Energy Co., Ltd. | D7K310H7A | 310 W, 120 half cell monocrystalline module, white backsheet, 1500V max system Vdc | UL 1703 | 310 | 290.1 |  | No Information Submitted | No Information Submitted
United Renewable Energy Co., Ltd. | F6E310H4A | 310 W, 72 cell Polycrystalline module, white backsheet, 1500V max system Vdc | UL 1703 | 310 | 282.6 |  | No Information Submitted | No Information Submitted
United Renewable Energy Co., Ltd. | F6K310H3A | 310 W, 60 cell monocrystalline module, white backsheet, 1500V max system Vdc | UL 61730 | 310 | 290.4 |  | No Information Submitted | No Information Submitted
United Renewable Energy Co., Ltd. | F6K310H3F | 310 W, 60 cell monocrystalline module, white backsheet, 1500V max system Vdc | UL 61730 | 310 | 285 |  | No Information Submitted | No Information Submitted
United Renewable Energy Co., Ltd. | F6K310H3G | 310 W, 60 cell monocrystalline module, white backsheet, white frame, 1500V max system Vdc | UL 61730 | 310 | 286.7 |  | No Information Submitted | No Information Submitted
United Renewable Energy Co., Ltd. | F6K310H3G-BW | 310 W, 60 cell monocrystalline module, white backsheet, black frame, 1500V max system Vdc | UL 61730 | 310 | 286.7 |  | No Information Submitted | No Information Submitted
United Renewable Energy Co., Ltd. | F6M310H3A | 310 W, 60 cell monocrystalline module, white backsheet, white frame, 1000V max system Vdc | UL 61730 | 310 | 287.8 |  | No Information Submitted | No Information Submitted
United Renewable Energy Co., Ltd. | F6M310H3A-BB | 310 W, 60 cell monocrystalline module, black backsheet, black frame, 1000V max system Vdc | UL 61730 | 310 | 287.8 |  | No Information Submitted | No Information Submitted
United Renewable Energy Co., Ltd. | F6M310H3A-BW | 310 W, 60 cell monocrystalline module, white backsheet, black frame, 1000V max system Vdc | UL 61730 | 310 | 287.8 |  | No Information Submitted | No Information Submitted
United Renewable Energy Co., Ltd. | F6M310H3G | 310 W, 60 cell monocrystalline module, white backsheet, white frame, 1000V max system Vdc | UL 61730 | 310 | 287.8 |  | No Information Submitted | No Information Submitted
United Renewable Energy Co., Ltd. | F6M310H3G-BB | 310 W, 60 cell monocrystalline module, black backsheet, black frame, 1000V max system Vdc | UL 61730 | 310 | 287.8 |  | No Information Submitted | No Information Submitted
United Renewable Energy Co., Ltd. | F6M310H3G-BW | 310 W, 60 cell monocrystalline module, white backsheet, black frame, 1000V max system Vdc | UL 61730 | 310 | 287.8 |  | No Information Submitted | No Information Submitted
United Renewable Energy Co., Ltd. | F6P310H4A | 310 W, 72 cell Polycrystalline module, white backsheet, 1000V max system Vdc | UL 1703 | 310 | 280.8 |  | No Information Submitted | No Information Submitted
United Renewable Energy Co., Ltd. | D6L315L3A | 315 W, 60 cell double glass bifacial monocrystalline module, 1500V max system Vdc | UL 1703 | 315 | 292.3 |  | No Information Submitted | No Information Submitted
United Renewable Energy Co., Ltd. | D6L315L3A-P | 315 W, 60 cell double glass monocrystalline module, 1500V max system Vdc | UL 1703 | 315 | 293.4 |  | No Information Submitted | No Information Submitted
United Renewable Energy Co., Ltd. | D6M315B4A | 315 W Monocrystalline Module | UL 1703 | 315 | 283.6 | Formerly Neo Solar Power Corp | No Information Submitted | No Information Submitted
United Renewable Energy Co., Ltd. | D6M315B4AME | 315 W Monocrystalline Module | UL 1703 | 315 | 283.6 | Formerly Neo Solar Power Corp | No Information Submitted | No Information Submitted
United Renewable Energy Co., Ltd. | D6M315E4A | 315 W Monocrystalline Module | UL 1703 | 315 | 281.4 | Formerly Neo Solar Power Corp | No Information Submitted | No Information Submitted
United Renewable Energy Co., Ltd. | D6M315E4AME | 315 W Monocrystalline Module | UL 1703 | 315 | 281.4 | Formerly Neo Solar Power Corp | No Information Submitted | No Information Submitted
United Renewable Energy Co., Ltd. | D6M315H3A | 60 cell Mono PV Module | UL 1703 | 315 | 289.2 | Formerly Neo Solar Power Corp | No Information Submitted | No Information Submitted
United Renewable Energy Co., Ltd. | D6P315B4A | 315 W Polycrystalline Module | UL 1703 | 315 | 287.2 | Formerly Neo Solar Power Corp | No Information Submitted | No Information Submitted
United Renewable Energy Co., Ltd. | D6P315B4AME | 315 W Polycrystalline Module | UL 1703 | 315 | 287.2 | Formerly Neo Solar Power Corp | No Information Submitted | No Information Submitted
United Renewable Energy Co., Ltd. | D7K315H7A | 315 W, 120 half cell monocrystalline module, white backsheet, 1500V max system Vdc | UL 1703 | 315 | 294.9 |  | No Information Submitted | No Information Submitted
United Renewable Energy Co., Ltd. | F6E315H4A | 315 W, 72 cell Polycrystalline module, white backsheet, 1500V max system Vdc | UL 1703 | 315 | 287.3 |  | No Information Submitted | No Information Submitted
United Renewable Energy Co., Ltd. | F6K315H3A | 315 W, 60 cell monocrystalline module, white backsheet, 1500V max system Vdc | UL 61730 | 315 | 295.2 |  | No Information Submitted | No Information Submitted
United Renewable Energy Co., Ltd. | F6K315H3F | 315 W, 60 cell monocrystalline module, white backsheet, 1500V max system Vdc | UL 61730 | 315 | 289.8 |  | No Information Submitted | No Information Submitted
United Renewable Energy Co., Ltd. | F6K315H3G | 315 W, 60 cell monocrystalline module, white backsheet, white frame, 1500V max system Vdc | UL 61730 | 315 | 291.5 |  | No Information Submitted | No Information Submitted
United Renewable Energy Co., Ltd. | F6K315H3G-BW | 315 W, 60 cell monocrystalline module, white backsheet, black frame, 1500V max system Vdc | UL 61730 | 315 | 291.5 |  | No Information Submitted | No Information Submitted
United Renewable Energy Co., Ltd. | F6M315H3A | 315 W, 60 cell monocrystalline module, white backsheet, white frame, 1000V max system Vdc | UL 61730 | 315 | 292.5 |  | No Information Submitted | No Information Submitted
United Renewable Energy Co., Ltd. | F6M315H3A-BB | 315 W, 60 cell monocrystalline module, black backsheet, black frame, 1000V max system Vdc | UL 61730 | 315 | 292.5 |  | No Information Submitted | No Information Submitted
United Renewable Energy Co., Ltd. | F6M315H3A-BW | 315 W, 60 cell monocrystalline module, white backsheet, black frame, 1000V max system Vdc | UL 61730 | 315 | 292.5 |  | No Information Submitted | No Information Submitted
United Renewable Energy Co., Ltd. | F6M315H3G | 315 W, 60 cell monocrystalline module, white backsheet, white frame, 1000V max system Vdc | UL 61730 | 315 | 292.5 |  | No Information Submitted | No Information Submitted
United Renewable Energy Co., Ltd. | F6M315H3G-BB | 315 W, 60 cell monocrystalline module, black backsheet, black frame, 1000V max system Vdc | UL 61730 | 315 | 292.5 |  | No Information Submitted | No Information Submitted
United Renewable Energy Co., Ltd. | F6M315H3G-BW | 315 W, 60 cell monocrystalline module, white backsheet, black frame, 1000V max system Vdc | UL 61730 | 315 | 292.5 |  | No Information Submitted | No Information Submitted
United Renewable Energy Co., Ltd. | F6P315H4A | 315 W, 72 cell Polycrystalline module, white backsheet, 1000V max system Vdc | UL 1703 | 315 | 285.5 |  | No Information Submitted | No Information Submitted
United Renewable Energy Co., Ltd. | F7M315H7G | 315 W, 120 half cut cell monocrystalline module, white backsheet, white frame, 1000V max system Vdc | UL 61730 | 315 | 291.1 |  | No Information Submitted | No Information Submitted
United Renewable Energy Co., Ltd. | F7M315H7G-BB | 315 W, 120 half cut cell monocrystalline module, black backsheet, black frame, 1000V max system Vdc | UL 61730 | 315 | 291.1 |  | No Information Submitted | No Information Submitted
United Renewable Energy Co., Ltd. | F7M315H7G-BW | 315 W, 120 half cut cell monocrystalline module, white backsheet, black frame, 1000V max system Vdc | UL 61730 | 315 | 291.1 |  | No Information Submitted | No Information Submitted
United Renewable Energy Co., Ltd. | D2K320P7A | 320 W, 120 half-cut cell bifacial monocrystalline module, 1500V max system Vdc | UL 61730 | 320 | 294.6 |  | No Information Submitted | No Information Submitted
United Renewable Energy Co., Ltd. | D6L320L3A | 320 W, 60 cell double glass bifacial monocrystalline module, 1500V max system Vdc | UL 1703 | 320 | 297.1 |  | No Information Submitted | No Information Submitted
United Renewable Energy Co., Ltd. | D6L320L3A-P | 320 W, 60 cell double glass monocrystalline module, 1500V max system Vdc | UL 1703 | 320 | 298.2 |  | No Information Submitted | No Information Submitted
United Renewable Energy Co., Ltd. | D6M320B4A | 320 W Monocrystalline Module | UL 1703 | 320 | 288.2 | Formerly Neo Solar Power Corp | No Information Submitted | No Information Submitted
United Renewable Energy Co., Ltd. | D6M320B4AME | 320 W Monocrystalline Module | UL 1703 | 320 | 288.2 | Formerly Neo Solar Power Corp | No Information Submitted | No Information Submitted
United Renewable Energy Co., Ltd. | D6M320E4A | 320 W Monocrystalline Module | UL 1703 | 320 | 286 | Formerly Neo Solar Power Corp | No Information Submitted | No Information Submitted
United Renewable Energy Co., Ltd. | D6M320E4AME | 320 W Monocrystalline Module | UL 1703 | 320 | 286 | Formerly Neo Solar Power Corp | No Information Submitted | No Information Submitted
United Renewable Energy Co., Ltd. | D6M320H3A | 60 cell Mono PV Module | UL 1703 | 320 | 293.9 | Formerly Neo Solar Power Corp | No Information Submitted | No Information Submitted
United Renewable Energy Co., Ltd. | D6P320B4A | 320 W Polycrystalline Module | UL 1703 | 320 | 291.9 | Formerly Neo Solar Power Corp | No Information Submitted | No Information Submitted
United Renewable Energy Co., Ltd. | D6P320B4AME | 320 W Polycrystalline Module | UL 1703 | 320 | 291.9 | Formerly Neo Solar Power Corp | No Information Submitted | No Information Submitted
United Renewable Energy Co., Ltd. | D7K320H7A | 320 W, 120 half cell monocrystalline module, white backsheet, 1500V max system Vdc | UL 1703 | 320 | 299.7 |  | No Information Submitted | No Information Submitted
United Renewable Energy Co., Ltd. | F6E320H4A | 320 W, 72 cell Polycrystalline module, white backsheet, 1500V max system Vdc | UL 1703 | 320 | 292 |  | No Information Submitted | No Information Submitted
United Renewable Energy Co., Ltd. | F6E320H4F | 320 W, 72 cell polycrystalline module, white backsheet, white frame, 1500V max system Vdc | UL 61730 | 320 | 288.7 |  | No Information Submitted | No Information Submitted
United Renewable Energy Co., Ltd. | F6K320H3A | 320 W, 60 cell monocrystalline module, white backsheet, 1500V max system Vdc | UL 61730 | 320 | 300 |  | No Information Submitted | No Information Submitted
United Renewable Energy Co., Ltd. | F6K320H3G | 320 W, 60 cell monocrystalline module, white backsheet, white frame, 1500V max system Vdc | UL 61730 | 320 | 296.2 |  | No Information Submitted | No Information Submitted
United Renewable Energy Co., Ltd. | F6K320H3G-BW | 320 W, 60 cell monocrystalline module, white backsheet, black frame, 1500V max system Vdc | UL 61730 | 320 | 296.2 |  | No Information Submitted | No Information Submitted
United Renewable Energy Co., Ltd. | F6M320H3A | 320 W, 60 cell monocrystalline module, white backsheet, white frame, 1000V max system Vdc | UL 61730 | 320 | 297.3 |  | No Information Submitted | No Information Submitted
United Renewable Energy Co., Ltd. | F6M320H3A-BB | 320 W, 60 cell monocrystalline module, black backsheet, black frame, 1000V max system Vdc | UL 61730 | 320 | 297.3 |  | No Information Submitted | No Information Submitted
United Renewable Energy Co., Ltd. | F6M320H3A-BW | 320 W, 60 cell monocrystalline module, white backsheet, black frame, 1000V max system Vdc | UL 61730 | 320 | 297.3 |  | No Information Submitted | No Information Submitted
United Renewable Energy Co., Ltd. | F6M320H3G | 320 W, 60 cell monocrystalline module, white backsheet, white frame, 1000V max system Vdc | UL 61730 | 320 | 294.5 |  | No Information Submitted | No Information Submitted
United Renewable Energy Co., Ltd. | F6M320H3G-BB | 320 W, 60 cell monocrystalline module, black backsheet, black frame, 1000V max system Vdc | UL 61730 | 320 | 294.5 |  | No Information Submitted | No Information Submitted
United Renewable Energy Co., Ltd. | F6M320H3G-BW | 320 W, 60 cell monocrystalline module, white backsheet, black frame, 1000V max system Vdc | UL 61730 | 320 | 294.5 |  | No Information Submitted | No Information Submitted
United Renewable Energy Co., Ltd. | F6P320H4A | 320 W, 72 cell Polycrystalline module, white backsheet, 1000V max system Vdc | UL 1703 | 320 | 290.1 |  | No Information Submitted | No Information Submitted
United Renewable Energy Co., Ltd. | F7K320H7G | 320 W, 120 half cut cell monocrystalline module, white backsheet, white frame, 1500V max system Vdc | UL 61730 | 320 | 297.1 |  | No Information Submitted | No Information Submitted
United Renewable Energy Co., Ltd. | F7K320H7G-BW | 320 W, 120 half cut cell monocrystalline module, white backsheet, black frame, 1500V max system Vdc | UL 61730 | 320 | 297.1 |  | No Information Submitted | No Information Submitted
United Renewable Energy Co., Ltd. | F7M320H7G | 320 W, 120 half cut cell monocrystalline module, white backsheet, white frame, 1000V max system Vdc | UL 61730 | 320 | 295.8 |  | No Information Submitted | No Information Submitted
United Renewable Energy Co., Ltd. | F7M320H7G-BB | 320 W, 120 half cut cell monocrystalline module, black backsheet, black frame, 1000V max system Vdc | UL 61730 | 320 | 295.8 |  | No Information Submitted | No Information Submitted
United Renewable Energy Co., Ltd. | F7M320H7G-BW | 320 W, 120 half cut cell monocrystalline module, white backsheet, black frame, 1000V max system Vdc | UL 61730 | 320 | 295.8 |  | No Information Submitted | No Information Submitted
United Renewable Energy Co., Ltd. | D2K325P7A | 325 W, 120 half-cut cell bifacial monocrystalline module, 1500V max system Vdc | UL 61730 | 325 | 299.4 |  | No Information Submitted | No Information Submitted
United Renewable Energy Co., Ltd. | D6L325L3A | 325 W, 60 cell double glass bifacial monocrystalline module, 1500V max system Vdc | UL 1703 | 325 | 301.9 |  | No Information Submitted | No Information Submitted
United Renewable Energy Co., Ltd. | D6L325L3A-P | 325 W, 60 cell double glass monocrystalline module, 1500V max system Vdc | UL 1703 | 325 | 303 |  | No Information Submitted | No Information Submitted
United Renewable Energy Co., Ltd. | D6M325B4A | 325 W Monocrystalline Module | UL 1703 | 325 | 292.9 | Formerly Neo Solar Power Corp | No Information Submitted | No Information Submitted
United Renewable Energy Co., Ltd. | D6M325B4AME | 325 W Monocrystalline Module | UL 1703 | 325 | 292.9 | Formerly Neo Solar Power Corp | No Information Submitted | No Information Submitted
United Renewable Energy Co., Ltd. | D6M325E4A | 325 W Monocrystalline Module | UL 1703 | 325 | 290.6 | Formerly Neo Solar Power Corp | No Information Submitted | No Information Submitted
United Renewable Energy Co., Ltd. | D6M325E4AME | 325 W Monocrystalline Module | UL 1703 | 325 | 290.6 | Formerly Neo Solar Power Corp | No Information Submitted | No Information Submitted
United Renewable Energy Co., Ltd. | D6M325H3A | 60 cell Mono PV Module | UL 1703 | 325 | 298.7 | Formerly Neo Solar Power Corp | No Information Submitted | No Information Submitted
United Renewable Energy Co., Ltd. | D6P325B4A | 325 W Polycrystalline Module | UL 1703 | 325 | 296.6 | Formerly Neo Solar Power Corp | No Information Submitted | No Information Submitted
United Renewable Energy Co., Ltd. | D6P325B4AME | 325 W Polycrystalline Module | UL 1703 | 325 | 296.6 | Formerly Neo Solar Power Corp | No Information Submitted | No Information Submitted
United Renewable Energy Co., Ltd. | D7K325H7A | 325 W, 120 half cell monocrystalline module, white backsheet, 1500V max system Vdc | UL 1703 | 325 | 304.5 |  | No Information Submitted | No Information Submitted
United Renewable Energy Co., Ltd. | F1K325H3G | 325 W, 60 cell monocrystalline module, white backsheet, white frame, 1500V max system Vdc | UL 61730 | 325 | 301 |  | No Information Submitted | No Information Submitted
United Renewable Energy Co., Ltd. | F1K325H3G-BW | 325 W, 60 cell monocrystalline module, white backsheet, black frame, 1500V max system Vdc | UL 61730 | 325 | 301 |  | No Information Submitted | No Information Submitted
United Renewable Energy Co., Ltd. | F1M325H3G | 325 W, 60 cell monocrystalline module, white backsheet, white frame, 1000V max system Vdc | UL 61730 | 325 | 299.2 |  | No Information Submitted | No Information Submitted
United Renewable Energy Co., Ltd. | F1M325H3G-BB | 325 W, 60 cell monocrystalline module, black backsheet, black frame, 1000V max system Vdc | UL 61730 | 325 | 299.2 |  | No Information Submitted | No Information Submitted
United Renewable Energy Co., Ltd. | F1M325H3G-BW | 325 W, 60 cell monocrystalline module, white backsheet, black frame, 1000V max system Vdc | UL 61730 | 325 | 299.2 |  | No Information Submitted | No Information Submitted
United Renewable Energy Co., Ltd. | F6E325H4A | 325 W, 72 cell Polycrystalline module, white backsheet, 1500V max system Vdc | UL 1703 | 325 | 296.7 |  | No Information Submitted | No Information Submitted
United Renewable Energy Co., Ltd. | F6E325H4F | 325 W, 72 cell polycrystalline module, white backsheet, white frame, 1500V max system Vdc | UL 61730 | 325 | 293.4 |  | No Information Submitted | No Information Submitted
United Renewable Energy Co., Ltd. | F6K325H3G | 325 W, 60 cell monocrystalline module, white backsheet, white frame, 1500V max system Vdc | UL 61730 | 325 | 301 |  | No Information Submitted | No Information Submitted
United Renewable Energy Co., Ltd. | F6K325H3G-BW | 325 W, 60 cell monocrystalline module, white backsheet, black frame, 1500V max system Vdc | UL 61730 | 325 | 301 |  | No Information Submitted | No Information Submitted
United Renewable Energy Co., Ltd. | F6M325H3G | 325 W, 60 cell monocrystalline module, white backsheet, white frame, 1000V max system Vdc | UL 61730 | 325 | 299.2 |  | No Information Submitted | No Information Submitted
United Renewable Energy Co., Ltd. | F6M325H3G-BB | 325 W, 60 cell monocrystalline module, black backsheet, black frame, 1000V max system Vdc | UL 61730 | 325 | 299.2 |  | No Information Submitted | No Information Submitted
United Renewable Energy Co., Ltd. | F6M325H3G-BW | 325 W, 60 cell monocrystalline module, white backsheet, black frame, 1000V max system Vdc | UL 61730 | 325 | 299.2 |  | No Information Submitted | No Information Submitted
United Renewable Energy Co., Ltd. | F6P325H4A | 325 W, 72 cell Polycrystalline module, white backsheet, 1000V max system Vdc | UL 1703 | 325 | 294.8 |  | No Information Submitted | No Information Submitted
United Renewable Energy Co., Ltd. | F7K325H7G | 325 W, 120 half cut cell monocrystalline module, white backsheet, white frame, 1500V max system Vdc | UL 61730 | 325 | 301.9 |  | No Information Submitted | No Information Submitted
United Renewable Energy Co., Ltd. | F7K325H7G-BW | 325 W, 120 half cut cell monocrystalline module, white backsheet, black frame, 1500V max system Vdc | UL 61730 | 325 | 301.9 |  | No Information Submitted | No Information Submitted
United Renewable Energy Co., Ltd. | F7M325H7G | 325 W, 120 half cut cell monocrystalline module, white backsheet, white frame, 1000V max system Vdc | UL 61730 | 325 | 300.6 |  | No Information Submitted | No Information Submitted
United Renewable Energy Co., Ltd. | F7M325H7G-BB | 325 W, 120 half cut cell monocrystalline module, black backsheet, black frame, 1000V max system Vdc | UL 61730 | 325 | 300.6 |  | No Information Submitted | No Information Submitted
United Renewable Energy Co., Ltd. | F7M325H7G-BW | 325 W, 120 half cut cell monocrystalline module, white backsheet, black frame, 1000V max system Vdc | UL 61730 | 325 | 300.6 |  | No Information Submitted | No Information Submitted
United Renewable Energy Co., Ltd. | D2K330P7A | 330 W, 120 half-cut cell bifacial monocrystalline module, 1500V max system Vdc | UL 61730 | 330 | 304.1 |  | No Information Submitted | No Information Submitted
United Renewable Energy Co., Ltd. | D6M330B4A | 330 W Monocrystalline Module | UL 1703 | 330 | 297.5 | Formerly Neo Solar Power Corp | No Information Submitted | No Information Submitted
United Renewable Energy Co., Ltd. | D6M330B4AME | 330 W Monocrystalline Module | UL 1703 | 330 | 297.5 | Formerly Neo Solar Power Corp | No Information Submitted | No Information Submitted
United Renewable Energy Co., Ltd. | D6M330E4A | 330 W Monocrystalline Module | UL 1703 | 330 | 295.3 | Formerly Neo Solar Power Corp | No Information Submitted | No Information Submitted
United Renewable Energy Co., Ltd. | D6M330E4AME | 330 W Monocrystalline Module | UL 1703 | 330 | 295.3 | Formerly Neo Solar Power Corp | No Information Submitted | No Information Submitted
United Renewable Energy Co., Ltd. | D6M330H4A | 72 cell Mono PV Module | UL 1703 | 330 | 301.8 | Formerly Neo Solar Power Corp | No Information Submitted | No Information Submitted
United Renewable Energy Co., Ltd. | D6P330B4A | 330 W Polycrystalline Module | UL 1703 | 330 | 301.3 | Formerly Neo Solar Power Corp | No Information Submitted | No Information Submitted
United Renewable Energy Co., Ltd. | D6P330B4AME | 330 W Polycrystalline Module | UL 1703 | 330 | 301.3 | Formerly Neo Solar Power Corp | No Information Submitted | No Information Submitted
United Renewable Energy Co., Ltd. | D7K330H7A | 330 W, 120 half cell monocrystalline module, white backsheet, 1500V max system Vdc | UL 1703 | 330 | 309.3 |  | No Information Submitted | No Information Submitted
United Renewable Energy Co., Ltd. | F1K330H3G | 330 W, 60 cell monocrystalline module, white backsheet, white frame, 1500V max system Vdc | UL 61730 | 330 | 305.7 |  | No Information Submitted | No Information Submitted
United Renewable Energy Co., Ltd. | F1K330H3G-BW | 330 W, 60 cell monocrystalline module, white backsheet, black frame, 1500V max system Vdc | UL 61730 | 330 | 305.7 |  | No Information Submitted | No Information Submitted
United Renewable Energy Co., Ltd. | F2K330H7G | 330 W, 120 half cut cell monocrystalline module, white backsheet, white frame, 1500V max system Vdc | UL 61730 | 330 | 306.6 |  | No Information Submitted | No Information Submitted
United Renewable Energy Co., Ltd. | F2K330H7G-BW | 330 W, 120 half cut cell monocrystalline module, white backsheet, black frame, 1500V max system Vdc | UL 61730 | 330 | 306.6 |  | No Information Submitted | No Information Submitted
United Renewable Energy Co., Ltd. | F2M330H7G | 330 W, 120 half cut cell monocrystalline module, white backsheet, white frame, 1000V max system Vdc | UL 61730 | 330 | 305.4 |  | No Information Submitted | No Information Submitted
United Renewable Energy Co., Ltd. | F2M330H7G-BB | 330 W, 120 half cut cell monocrystalline module, black backsheet, black frame, 1000V max system Vdc | UL 61730 | 330 | 305.4 |  | No Information Submitted | No Information Submitted
United Renewable Energy Co., Ltd. | F2M330H7G-BW | 330 W, 120 half cut cell monocrystalline module, white backsheet, black frame, 1000V max system Vdc | UL 61730 | 330 | 305.4 |  | No Information Submitted | No Information Submitted
United Renewable Energy Co., Ltd. | F6E330H4A | 330 W, 72 cell Polycrystalline module, white backsheet, 1500V max system Vdc | UL 1703 | 330 | 301.4 |  | No Information Submitted | No Information Submitted
United Renewable Energy Co., Ltd. | F6E330H4F | 330 W, 72 cell polycrystalline module, white backsheet, white frame, 1500V max system Vdc | UL 61730 | 330 | 298 |  | No Information Submitted | No Information Submitted
United Renewable Energy Co., Ltd. | F6K330H3G | 330 W, 60 cell monocrystalline module, white backsheet, white frame, 1500V max system Vdc | UL 61730 | 330 | 305.7 |  | No Information Submitted | No Information Submitted
United Renewable Energy Co., Ltd. | F6K330H3G-BW | 330 W, 60 cell monocrystalline module, white backsheet, black frame, 1500V max system Vdc | UL 61730 | 330 | 305.7 |  | No Information Submitted | No Information Submitted
United Renewable Energy Co., Ltd. | D2K335P7A | 335 W, 120 half-cut cell bifacial monocrystalline module, 1500V max system Vdc | UL 61730 | 335 | 308.8 |  | No Information Submitted | No Information Submitted
United Renewable Energy Co., Ltd. | D6M335B4A | 335 W Monocrystalline Module | UL 1703 | 335 | 302.2 | Formerly Neo Solar Power Corp | No Information Submitted | No Information Submitted
United Renewable Energy Co., Ltd. | D6M335B4AME | 335 W Monocrystalline Module | UL 1703 | 335 | 302.2 | Formerly Neo Solar Power Corp | No Information Submitted | No Information Submitted
United Renewable Energy Co., Ltd. | D6M335E4A | 335 W Monocrystalline Module | UL 1703 | 335 | 299.9 | Formerly Neo Solar Power Corp | No Information Submitted | No Information Submitted
United Renewable Energy Co., Ltd. | D6M335E4AME | 335 W Monocrystalline Module | UL 1703 | 335 | 299.9 | Formerly Neo Solar Power Corp | No Information Submitted | No Information Submitted
United Renewable Energy Co., Ltd. | D6M335H4A | 72 cell Mono PV Module | UL 1703 | 335 | 306.5 | Formerly Neo Solar Power Corp | No Information Submitted | No Information Submitted
United Renewable Energy Co., Ltd. | D7K335H7A | 335 W, 120 half cell monocrystalline module, white backsheet, 1500V max system Vdc | UL 1703 | 335 | 314.1 |  | No Information Submitted | No Information Submitted
United Renewable Energy Co., Ltd. | F1K335H3G | 335 W, 60 cell monocrystalline module, white backsheet, white frame, 1500V max system Vdc | UL 61730 | 335 | 310.5 |  | No Information Submitted | No Information Submitted
United Renewable Energy Co., Ltd. | F1K335H3G-BW | 335 W, 60 cell monocrystalline module, white backsheet, black frame, 1500V max system Vdc | UL 61730 | 335 | 310.5 |  | No Information Submitted | No Information Submitted
United Renewable Energy Co., Ltd. | F2K335H7G | 335 W, 120 half cut cell monocrystalline module, white backsheet, white frame, 1500V max system Vdc | UL 61730 | 335 | 311.4 |  | No Information Submitted | No Information Submitted
United Renewable Energy Co., Ltd. | F2K335H7G-BW | 335 W, 120 half cut cell monocrystalline module, white backsheet, black frame, 1500V max system Vdc | UL 61730 | 335 | 311.4 |  | No Information Submitted | No Information Submitted
United Renewable Energy Co., Ltd. | F2M335H7G | 335 W, 120 half cut cell monocrystalline module, white backsheet, white frame, 1000V max system Vdc | UL 61730 | 335 | 310.1 |  | No Information Submitted | No Information Submitted
United Renewable Energy Co., Ltd. | F2M335H7G-BB | 335 W, 120 half cut cell monocrystalline module, black backsheet, black frame, 1000V max system Vdc | UL 61730 | 335 | 310.1 |  | No Information Submitted | No Information Submitted
United Renewable Energy Co., Ltd. | F2M335H7G-BW | 335 W, 120 half cut cell monocrystalline module, white backsheet, black frame, 1000V max system Vdc | UL 61730 | 335 | 310.1 |  | No Information Submitted | No Information Submitted
United Renewable Energy Co., Ltd. | F6E335H4A | 335 W, 72 cell Polycrystalline module, white backsheet, 1500V max system Vdc | UL 1703 | 335 | 306.1 |  | No Information Submitted | No Information Submitted
United Renewable Energy Co., Ltd. | F6E335H4F | 335 W, 72 cell polycrystalline module, white backsheet, white frame, 1500V max system Vdc | UL 61730 | 335 | 302.7 |  | No Information Submitted | No Information Submitted
United Renewable Energy Co., Ltd. | D2K340P7A | 340 W, 120 half-cut cell bifacial monocrystalline module, 1500V max system Vdc | UL 61730 | 340 | 313.6 |  | No Information Submitted | No Information Submitted
United Renewable Energy Co., Ltd. | D6M340E4A | 340 W Monocrystalline Module | UL 1703 | 340 | 304.5 | Formerly Neo Solar Power Corp | No Information Submitted | No Information Submitted
United Renewable Energy Co., Ltd. | D6M340E4AME | 340 W Monocrystalline Module | UL 1703 | 340 | 304.5 | Formerly Neo Solar Power Corp | No Information Submitted | No Information Submitted
United Renewable Energy Co., Ltd. | D6M340H4A | 72 cell Mono PV Module | UL 1703 | 340 | 311.2 | Formerly Neo Solar Power Corp | No Information Submitted | No Information Submitted
United Renewable Energy Co., Ltd. | D7K340H7A | 340 W, 120 half cell monocrystalline module, white backsheet, 1500V max system Vdc | UL 1703 | 340 | 318.9 |  | No Information Submitted | No Information Submitted
United Renewable Energy Co., Ltd. | F2K340E7G | 340 W, 120 half cut cell monocrystalline module, white backsheet, white frame, 1500V max system Vdc | UL 61730 | 340 | 316.2 |  | No Information Submitted | No Information Submitted
United Renewable Energy Co., Ltd. | F2K340E7G-BW | 340 W, 120 half cut cell monocrystalline module, white backsheet, black frame, 1500V max system Vdc | UL 61730 | 340 | 316.2 |  | No Information Submitted | No Information Submitted
United Renewable Energy Co., Ltd. | F2M340E7G | 340 W, 120 half cut cell monocrystalline module, white backsheet, white frame, 1000V max system Vdc | UL 61730 | 340 | 314.9 |  | No Information Submitted | No Information Submitted
United Renewable Energy Co., Ltd. | F2M340E7G-BB | 340 W, 120 half cut cell monocrystalline module, black backsheet, black frame, 1000V max system Vdc | UL 61730 | 340 | 314.9 |  | No Information Submitted | No Information Submitted
United Renewable Energy Co., Ltd. | F2M340E7G-BW | 340 W, 120 half-cut cell monocrystalline module, white backsheet, black frame, 1000V max system Vdc | UL 61730 | 340 | 314.9 |  | No Information Submitted | No Information Submitted
United Renewable Energy Co., Ltd. | F6E340H4A | 340 W, 72 cell Polycrystalline module, white backsheet, 1500V max system Vdc | UL 1703 | 340 | 310.7 |  | No Information Submitted | No Information Submitted
United Renewable Energy Co., Ltd. | F6E340H4F | 340 W, 72 cell polycrystalline module, white backsheet, white frame, 1500V max system Vdc | UL 61730 | 340 | 309.6 |  | No Information Submitted | No Information Submitted
United Renewable Energy Co., Ltd. | F6K340H4A | 340 W, 72 cell Monocrystalline module, white backsheet, 1500V max system Vdc | UL 1703 | 340 | 309.7 |  | No Information Submitted | No Information Submitted
United Renewable Energy Co., Ltd. | D2K345P7A | 345 W, 120 half-cut cell bifacial monocrystalline module, 1500V max system Vdc | UL 61730 | 345 | 318.3 |  | No Information Submitted | No Information Submitted
United Renewable Energy Co., Ltd. | D6L345L4A | 345 W, 72 cell double glass bifacial monocrystalline module, 1500V max system Vdc | UL 1703 | 345 | 319.5 |  | No Information Submitted | No Information Submitted
United Renewable Energy Co., Ltd. | D6L345L4A-P | 345 W, 72 cell double glass monocrystalline module, 1500V max system Vdc | UL 1703 | 345 | 320.7 |  | No Information Submitted | No Information Submitted
United Renewable Energy Co., Ltd. | D6M345E4A | 345 W Monocrystalline Module | UL 1703 | 345 | 309.1 | Formerly Neo Solar Power Corp | No Information Submitted | No Information Submitted
United Renewable Energy Co., Ltd. | D6M345E4AME | 345 W Monocrystalline Module | UL 1703 | 345 | 309.1 | Formerly Neo Solar Power Corp | No Information Submitted | No Information Submitted
United Renewable Energy Co., Ltd. | D6M345H4A | 72 cell Mono PV Module | UL 1703 | 345 | 315.9 | Formerly Neo Solar Power Corp | No Information Submitted | No Information Submitted
United Renewable Energy Co., Ltd. | F2K345E7G | 345 W, 120 half cut cell monocrystalline module, white backsheet, white frame, 1500V max system Vdc | UL 61730 | 345 | 321 |  | No Information Submitted | No Information Submitted
United Renewable Energy Co., Ltd. | F2K345E7G-BW | 345 W, 120 half cut cell monocrystalline module, white backsheet, black frame, 1500V max system Vdc | UL 61730 | 345 | 321 |  | No Information Submitted | No Information Submitted
United Renewable Energy Co., Ltd. | F6E345H4F | 345 W, 72 cell polycrystalline module, white backsheet, white frame, 1500V max system Vdc | UL 61730 | 345 | 314.3 |  | No Information Submitted | No Information Submitted
United Renewable Energy Co., Ltd. | F6K345H4A | 345 W, 72 cell Monocrystalline module, white backsheet, 1500V max system Vdc | UL 1703 | 345 | 314.4 |  | No Information Submitted | No Information Submitted
United Renewable Energy Co., Ltd. | D2K350P7A | 350 W, 120 half-cut cell bifacial monocrystalline module, 1500V max system Vdc | UL 61730 | 350 | 323.1 |  | No Information Submitted | No Information Submitted
United Renewable Energy Co., Ltd. | D6L350L4A | 350 W, 72 cell double glass bifacial monocrystalline module, 1500V max system Vdc | UL 1703 | 350 | 324.2 |  | No Information Submitted | No Information Submitted
United Renewable Energy Co., Ltd. | D6L350L4A-P | 350 W, 72 cell double glass monocrystalline module, 1500V max system Vdc | UL 1703 | 350 | 325.4 |  | No Information Submitted | No Information Submitted
United Renewable Energy Co., Ltd. | D6M350E4A | 350 W Monocrystalline Module | UL 1703 | 350 | 313.6 | Formerly Neo Solar Power Corp | No Information Submitted | No Information Submitted
United Renewable Energy Co., Ltd. | D6M350E4AME | 350 W Monocrystalline Module | UL 1703 | 350 | 313.6 | Formerly Neo Solar Power Corp | No Information Submitted | No Information Submitted
United Renewable Energy Co., Ltd. | D6M350H4A | 72 cell Mono PV Module | UL 1703 | 350 | 320.7 | Formerly Neo Solar Power Corp | No Information Submitted | No Information Submitted
United Renewable Energy Co., Ltd. | F6E350H4F | 350 W, 72 cell polycrystalline module, white backsheet, white frame, 1500V max system Vdc | UL 61730 | 350 | 319 |  | No Information Submitted | No Information Submitted
United Renewable Energy Co., Ltd. | F6K350H4A | 350 W, 72 cell Monocrystalline module, white backsheet, 1500V max system Vdc | UL 1703 | 350 | 319.1 |  | No Information Submitted | No Information Submitted
United Renewable Energy Co., Ltd. | F6K350H4F | 350 W, 72 cell monocrystalline module, white backsheet, white frame, 1500V max system Vdc | UL 61730 | 350 | 320.7 |  | No Information Submitted | No Information Submitted
United Renewable Energy Co., Ltd. | D6L355L4A | 355 W, 72 cell double glass bifacial monocrystalline module, 1500V max system Vdc | UL 1703 | 355 | 329 |  | No Information Submitted | No Information Submitted
United Renewable Energy Co., Ltd. | D6L355L4A-P | 355 W, 72 cell double glass monocrystalline module, 1500V max system Vdc | UL 1703 | 355 | 330.2 |  | No Information Submitted | No Information Submitted
United Renewable Energy Co., Ltd. | D6M355E4A | 355 W Monocrystalline Module | UL 1703 | 355 | 318.3 | Formerly Neo Solar Power Corp | No Information Submitted | No Information Submitted
United Renewable Energy Co., Ltd. | D6M355E4AME | 355 W Monocrystalline Module | UL 1703 | 355 | 318.3 | Formerly Neo Solar Power Corp | No Information Submitted | No Information Submitted
United Renewable Energy Co., Ltd. | D6M355H4A | 72 cell Mono PV Module | UL 1703 | 355 | 325.4 | Formerly Neo Solar Power Corp | No Information Submitted | No Information Submitted
United Renewable Energy Co., Ltd. | F6K355H4A | 355 W, 72 cell Monocrystalline module, white backsheet, 1500V max system Vdc | UL 1703 | 355 | 323.8 |  | No Information Submitted | No Information Submitted
United Renewable Energy Co., Ltd. | F6K355H4F | 355 W, 72 cell monocrystalline module, white backsheet, white frame, 1500V max system Vdc | UL 61730 | 355 | 325.4 |  | No Information Submitted | No Information Submitted
United Renewable Energy Co., Ltd. | F6M355E7G | 355 W, 120 half-cut cell monocrystalline module, white backsheet, silver frame, 1000V max system Vdc | UL 61730 | 355 | 329.1 |  | No Information Submitted | No Information Submitted
United Renewable Energy Co., Ltd. | F6M355E7G-BB | 355 W, 120 half-cut cell monocrystalline module, black backsheet and frame, 1000V max system Vdc | UL 61730 | 355 | 329.1 |  | No Information Submitted | No Information Submitted
United Renewable Energy Co., Ltd. | F6M355E7G-BW | 355 W, 120 half-cut cell monocrystalline module, white backsheet, black frame, 1000V max system Vdc | UL 61730 | 355 | 329.1 |  | No Information Submitted | No Information Submitted
United Renewable Energy Co., Ltd. | FAM355E7G | 355 W, 120 half-cut cell monocrystalline module, white backsheet, silver frame, 1000V max system Vdc | UL 61730 | 355 | 329.1 |  | No Information Submitted | No Information Submitted
United Renewable Energy Co., Ltd. | FAM355E7G-BB | 355 W, 120 half-cut cell monocrystalline module, black backsheet and frame, 1000V max system Vdc | UL 61730 | 355 | 329.1 |  | No Information Submitted | No Information Submitted
United Renewable Energy Co., Ltd. | FAM355E7G-BW | 355 W, 120 half-cut cell monocrystalline module, white backsheet, black frame, 1000V max system Vdc | UL 61730 | 355 | 329.1 |  | No Information Submitted | No Information Submitted
United Renewable Energy Co., Ltd. | D6L360L4A | 360 W, 72 cell double glass bifacial monocrystalline module, 1500V max system Vdc | UL 1703 | 360 | 333.7 |  | No Information Submitted | No Information Submitted
United Renewable Energy Co., Ltd. | D6L360L4A-P | 360 W, 72 cell double glass monocrystalline module, 1500V max system Vdc | UL 1703 | 360 | 335 |  | No Information Submitted | No Information Submitted
United Renewable Energy Co., Ltd. | D6M360E4A | 360 W Monocrystalline Module | UL 1703 | 360 | 322.9 | Formerly Neo Solar Power Corp | No Information Submitted | No Information Submitted
United Renewable Energy Co., Ltd. | D6M360E4AME | 360 W Monocrystalline Module | UL 1703 | 360 | 322.9 | Formerly Neo Solar Power Corp | No Information Submitted | No Information Submitted
United Renewable Energy Co., Ltd. | D6M360H4A | 72 cell Mono PV Module | UL 1703 | 360 | 330.1 | Formerly Neo Solar Power Corp | No Information Submitted | No Information Submitted
United Renewable Energy Co., Ltd. | D7K360H8A | 360 W, 144 half cell monocrystalline module, white backsheet, 1500V max system Vdc | UL 1703 | 360 | 336.7 |  | No Information Submitted | No Information Submitted
United Renewable Energy Co., Ltd. | F6K360H4A | 360 W, 72 cell Monocrystalline module, white backsheet, 1500V max system Vdc | UL 1703 | 360 | 328.5 |  | No Information Submitted | No Information Submitted
United Renewable Energy Co., Ltd. | F6K360H4F | 360 W, 72 cell monocrystalline module, white backsheet, white frame, 1500V max system Vdc | UL 61730 | 360 | 330.1 |  | No Information Submitted | No Information Submitted
United Renewable Energy Co., Ltd. | F6L360L4A | 360 W, 72 cell double glass bifacial monocrystalline module, black frame, 1500V max system Vdc | UL 61730 | 360 | 337.5 |  | No Information Submitted | No Information Submitted
United Renewable Energy Co., Ltd. | F6L360L4G | 360 W, 72 cell double glass bifacial monocrystalline module, white or black frame, 1500V max system Vdc | UL 61730 | 360 | 335.8 |  | No Information Submitted | No Information Submitted
United Renewable Energy Co., Ltd. | F6M360E7G | 360 W, 120 half-cut cell monocrystalline module, white backsheet, silver frame, 1000V max system Vdc | UL 61730 | 360 | 333.9 |  | No Information Submitted | No Information Submitted
United Renewable Energy Co., Ltd. | F6M360E7G-BB | 360 W, 120 half-cut cell monocrystalline module, black backsheet and frame, 1000V max system Vdc | UL 61730 | 360 | 333.9 |  | No Information Submitted | No Information Submitted
United Renewable Energy Co., Ltd. | F6M360E7G-BW | 360 W, 120 half-cut cell monocrystalline module, white backsheet, black frame, 1000V max system Vdc | UL 61730 | 360 | 333.9 |  | No Information Submitted | No Information Submitted
United Renewable Energy Co., Ltd. | F6M360H4A | 360 W, 72 cell monocrystalline module, white backsheet, white frame, 1000V max system Vdc | UL 61730 | 360 | 334.8 |  | No Information Submitted | No Information Submitted
United Renewable Energy Co., Ltd. | F6M360H4A-BB | 360 W, 72 cell monocrystalline module, black backsheet, black frame, 1000V max system Vdc | UL 61730 | 360 | 334.8 |  | No Information Submitted | No Information Submitted
United Renewable Energy Co., Ltd. | F6M360H4A-BW | 360 W, 72 cell monocrystalline module, white backsheet, black frame, 1000V max system Vdc | UL 61730 | 360 | 334.8 |  | No Information Submitted | No Information Submitted
United Renewable Energy Co., Ltd. | F6M360H4G | 360 W, 72 cell monocrystalline module, white backsheet, white frame, 1000V max system Vdc | UL 61730 | 360 | 334.8 |  | No Information Submitted | No Information Submitted
United Renewable Energy Co., Ltd. | F6M360H4G-BB | 360 W, 72 cell monocrystalline module, black backsheet, black frame, 1000V max system Vdc | UL 61730 | 360 | 334.8 |  | No Information Submitted | No Information Submitted
United Renewable Energy Co., Ltd. | F6M360H4G-BW | 360 W, 72 cell monocrystalline module, white backsheet, black frame, 1000V max system Vdc | UL 61730 | 360 | 334.8 |  | No Information Submitted | No Information Submitted
United Renewable Energy Co., Ltd. | FAK360E7G | 360 W, 120 half-cut cell monocrystalline module, white backsheet and frame, 1500V max system Vdc | UL 61730 | 360 | 333.6 |  | No Information Submitted | No Information Submitted
United Renewable Energy Co., Ltd. | FAK360E7G-BW | 360 W, 120 half-cut cell monocrystalline module, white backsheet, black frame, 1500V max system Vdc | UL 61730 | 360 | 333.6 |  | No Information Submitted | No Information Submitted
United Renewable Energy Co., Ltd. | FAM360E7G | 360 W, 120 half-cut cell monocrystalline module, white backsheet, silver frame, 1000V max system Vdc | UL 61730 | 360 | 333.9 |  | No Information Submitted | No Information Submitted
United Renewable Energy Co., Ltd. | FAM360E7G-BB | 360 W, 120 half-cut cell monocrystalline module, black backsheet and frame, 1000V max system Vdc | UL 61730 | 360 | 333.9 |  | No Information Submitted | No Information Submitted
United Renewable Energy Co., Ltd. | FAM360E7G-BW | 360 W, 120 half-cut cell monocrystalline module, white backsheet, black frame, 1000V max system Vdc | UL 61730 | 360 | 333.9 |  | No Information Submitted | No Information Submitted
United Renewable Energy Co., Ltd. | D6L365L4A | 365 W, 72 cell double glass bifacial monocrystalline module, 1500V max system Vdc | UL 1703 | 365 | 338.5 |  | No Information Submitted | No Information Submitted
United Renewable Energy Co., Ltd. | D6L365L4A-P | 365 W, 72 cell double glass monocrystalline module, 1500V max system Vdc | UL 1703 | 365 | 339.7 |  | No Information Submitted | No Information Submitted
United Renewable Energy Co., Ltd. | D6M365E4A | 365 W Monocrystalline Module | UL 1703 | 365 | 327.6 | Formerly Neo Solar Power Corp | No Information Submitted | No Information Submitted
United Renewable Energy Co., Ltd. | D6M365E4AME | 365 W Monocrystalline Module | UL 1703 | 365 | 327.6 | Formerly Neo Solar Power Corp | No Information Submitted | No Information Submitted
United Renewable Energy Co., Ltd. | D6M365H4A | 72 cell Mono PV Module | UL 1703 | 365 | 334.8 | Formerly Neo Solar Power Corp | No Information Submitted | No Information Submitted
United Renewable Energy Co., Ltd. | D7K365H8A | 365 W, 144 half cell monocrystalline module, white backsheet, 1500V max system Vdc | UL 1703 | 365 | 341.5 |  | No Information Submitted | No Information Submitted
United Renewable Energy Co., Ltd. | F6K365H4A | 365 W, 72 cell Monocrystalline module, white backsheet, 1500V max system Vdc | UL 1703 | 365 | 333.2 |  | No Information Submitted | No Information Submitted
United Renewable Energy Co., Ltd. | F6K365H4F | 365 W, 72 cell monocrystalline module, white backsheet, white frame, 1500V max system Vdc | UL 61730 | 365 | 334.9 |  | No Information Submitted | No Information Submitted
United Renewable Energy Co., Ltd. | F6L365L4A | 365 W, 72 cell double glass bifacial monocrystalline module, black frame, 1500V max system Vdc | UL 61730 | 365 | 342.3 |  | No Information Submitted | No Information Submitted
United Renewable Energy Co., Ltd. | F6L365L4G | 365 W, 72 cell double glass bifacial monocrystalline module, white or black frame, 1500V max system Vdc | UL 61730 | 365 | 340.6 |  | No Information Submitted | No Information Submitted
United Renewable Energy Co., Ltd. | F6M365E7G | 365 W, 120 half-cut cell monocrystalline module, white backsheet, silver frame, 1000V max system Vdc | UL 61730 | 365 | 338.6 |  | No Information Submitted | No Information Submitted
United Renewable Energy Co., Ltd. | F6M365E7G-BB | 365 W, 120 half-cut cell monocrystalline module, black backsheet and frame, 1000V max system Vdc | UL 61730 | 365 | 338.6 |  | No Information Submitted | No Information Submitted
United Renewable Energy Co., Ltd. | F6M365E7G-BW | 365 W, 120 half-cut cell monocrystalline module, white backsheet, black frame, 1000V max system Vdc | UL 61730 | 365 | 338.6 |  | No Information Submitted | No Information Submitted
United Renewable Energy Co., Ltd. | F6M365H4A | 365 W, 72 cell monocrystalline module, white backsheet, white frame, 1000V max system Vdc | UL 61730 | 365 | 339.6 |  | No Information Submitted | No Information Submitted
United Renewable Energy Co., Ltd. | F6M365H4A-BB | 365 W, 72 cell monocrystalline module, black backsheet, black frame, 1000V max system Vdc | UL 61730 | 365 | 339.6 |  | No Information Submitted | No Information Submitted
United Renewable Energy Co., Ltd. | F6M365H4A-BW | 365 W, 72 cell monocrystalline module, white backsheet, black frame, 1000V max system Vdc | UL 61730 | 365 | 339.6 |  | No Information Submitted | No Information Submitted
United Renewable Energy Co., Ltd. | F6M365H4G | 365 W, 72 cell monocrystalline module, white backsheet, white frame, 1000V max system Vdc | UL 61730 | 365 | 339.6 |  | No Information Submitted | No Information Submitted
United Renewable Energy Co., Ltd. | F6M365H4G-BB | 365 W, 72 cell monocrystalline module, black backsheet, black frame, 1000V max system Vdc | UL 61730 | 365 | 339.6 |  | No Information Submitted | No Information Submitted
United Renewable Energy Co., Ltd. | F6M365H4G-BW | 365 W, 72 cell monocrystalline module, white backsheet, black frame, 1000V max system Vdc | UL 61730 | 365 | 339.6 |  | No Information Submitted | No Information Submitted
United Renewable Energy Co., Ltd. | FAK365E7G | 365 W, 120 half-cut cell monocrystalline module, white backsheet and frame, 1500V max system Vdc | UL 61730 | 365 | 338.3 |  | No Information Submitted | No Information Submitted
United Renewable Energy Co., Ltd. | FAK365E7G-BW | 365 W, 120 half-cut cell monocrystalline module, white backsheet, black frame, 1500V max system Vdc | UL 61730 | 365 | 338.3 |  | No Information Submitted | No Information Submitted
United Renewable Energy Co., Ltd. | FAM365E7G | 365 W, 120 half-cut cell monocrystalline module, white backsheet, silver frame, 1000V max system Vdc | UL 61730 | 365 | 338.6 |  | No Information Submitted | No Information Submitted
United Renewable Energy Co., Ltd. | FAM365E7G-BB | 365 W, 120 half-cut cell monocrystalline module, black backsheet and frame, 1000V max system Vdc | UL 61730 | 365 | 338.6 |  | No Information Submitted | No Information Submitted
United Renewable Energy Co., Ltd. | FAM365E7G-BW | 365 W, 120 half-cut cell monocrystalline module, white backsheet, black frame, 1000V max system Vdc | UL 61730 | 365 | 338.6 |  | No Information Submitted | No Information Submitted
United Renewable Energy Co., Ltd. | D6L370L4A | 370 W, 72 cell double glass bifacial monocrystalline module, 1500V max system Vdc | UL 1703 | 370 | 343.2 |  | No Information Submitted | No Information Submitted
United Renewable Energy Co., Ltd. | D6L370L4A-P | 370 W, 72 cell double glass monocrystalline module, 1500V max system Vdc | UL 1703 | 370 | 344.5 |  | No Information Submitted | No Information Submitted
United Renewable Energy Co., Ltd. | D6M370E4A | 370 W Monocrystalline Module | UL 1703 | 370 | 332.2 | Formerly Neo Solar Power Corp | No Information Submitted | No Information Submitted
United Renewable Energy Co., Ltd. | D6M370E4AME | 370 W Monocrystalline Module | UL 1703 | 370 | 332.2 | Formerly Neo Solar Power Corp | No Information Submitted | No Information Submitted
United Renewable Energy Co., Ltd. | D6M370H4A | 72 cell Mono PV Module | UL 1703 | 370 | 339.5 | Formerly Neo Solar Power Corp | No Information Submitted | No Information Submitted
United Renewable Energy Co., Ltd. | D7K370H8A | 370 W, 144 half cell monocrystalline module, white backsheet, 1500V max system Vdc | UL 1703 | 370 | 346.2 |  | No Information Submitted | No Information Submitted
United Renewable Energy Co., Ltd. | F6K370H4A | 370 W, 72 cell Monocrystalline module, white backsheet, 1500V max system Vdc | UL 1703 | 370 | 337.9 |  | No Information Submitted | No Information Submitted
United Renewable Energy Co., Ltd. | F6K370H4A-BW | 370 W, 72 cell monocrystalline module, white backsheet, black frame, 1500V max system Vdc | UL 61730 | 370 | 342.6 |  | No Information Submitted | No Information Submitted
United Renewable Energy Co., Ltd. | F6K370H4F | 370 W, 72 cell monocrystalline module, white backsheet, white frame, 1500V max system Vdc | UL 61730 | 370 | 339.6 |  | No Information Submitted | No Information Submitted
United Renewable Energy Co., Ltd. | F6K370H4G | 370 W, 72 cell monocrystalline module, white backsheet, white frame, 1500V max system Vdc | UL 61730 | 370 | 342.6 |  | No Information Submitted | No Information Submitted
United Renewable Energy Co., Ltd. | F6K370H4G-BW | 370 W, 72 cell monocrystalline module, white backsheet, black frame, 1500V max system Vdc | UL 61730 | 370 | 342.6 |  | No Information Submitted | No Information Submitted
United Renewable Energy Co., Ltd. | F6L370L4A | 370 W, 72 cell double glass bifacial monocrystalline module, black frame, 1500V max system Vdc | UL 61730 | 370 | 347.1 |  | No Information Submitted | No Information Submitted
United Renewable Energy Co., Ltd. | F6L370L4G | 370 W, 72 cell double glass bifacial monocrystalline module, white or black frame, 1500V max system Vdc | UL 61730 | 370 | 345.3 |  | No Information Submitted | No Information Submitted
United Renewable Energy Co., Ltd. | F6M370E7G | 370 W, 120 half-cut cell monocrystalline module, white backsheet, silver frame, 1000V max system Vdc | UL 61730 | 370 | 343.4 |  | No Information Submitted | No Information Submitted
United Renewable Energy Co., Ltd. | F6M370E7G-BB | 370 W, 120 half-cut cell monocrystalline module, black backsheet and frame, 1000V max system Vdc | UL 61730 | 370 | 343.4 |  | No Information Submitted | No Information Submitted
United Renewable Energy Co., Ltd. | F6M370E7G-BW | 370 W, 120 half-cut cell monocrystalline module, white backsheet, black frame, 1000V max system Vdc | UL 61730 | 370 | 343.4 |  | No Information Submitted | No Information Submitted
United Renewable Energy Co., Ltd. | F6M370H4A | 370 W, 72 cell monocrystalline module, white backsheet, white frame, 1000V max system Vdc | UL 61730 | 370 | 344.4 |  | No Information Submitted | No Information Submitted
United Renewable Energy Co., Ltd. | F6M370H4A-BB | 370 W, 72 cell monocrystalline module, black backsheet, black frame, 1000V max system Vdc | UL 61730 | 370 | 344.4 |  | No Information Submitted | No Information Submitted
United Renewable Energy Co., Ltd. | F6M370H4A-BW | 370 W, 72 cell monocrystalline module, white backsheet, black frame, 1000V max system Vdc | UL 61730 | 370 | 344.4 |  | No Information Submitted | No Information Submitted
United Renewable Energy Co., Ltd. | F6M370H4G | 370 W, 72 cell monocrystalline module, white backsheet, white frame, 1000V max system Vdc | UL 61730 | 370 | 344.4 |  | No Information Submitted | No Information Submitted
United Renewable Energy Co., Ltd. | F6M370H4G-BB | 370 W, 72 cell monocrystalline module, black backsheet, black frame, 1000V max system Vdc | UL 61730 | 370 | 344.4 |  | No Information Submitted | No Information Submitted
United Renewable Energy Co., Ltd. | F6M370H4G-BW | 370 W, 72 cell monocrystalline module, white backsheet, black frame, 1000V max system Vdc | UL 61730 | 370 | 344.4 |  | No Information Submitted | No Information Submitted
United Renewable Energy Co., Ltd. | FAK370E7G | 370 W, 120 half-cut cell monocrystalline module, white backsheet and frame, 1500V max system Vdc | UL 61730 | 370 | 343.1 |  | No Information Submitted | No Information Submitted
United Renewable Energy Co., Ltd. | FAK370E7G-BW | 370 W, 120 half-cut cell monocrystalline module, white backsheet, black frame, 1500V max system Vdc | UL 61730 | 370 | 343.1 |  | No Information Submitted | No Information Submitted
United Renewable Energy Co., Ltd. | FAM370E7G | 370 W, 120 half-cut cell monocrystalline module, white backsheet, silver frame, 1000V max system Vdc | UL 61730 | 370 | 343.4 |  | No Information Submitted | No Information Submitted
United Renewable Energy Co., Ltd. | FAM370E7G-BB | 370 W, 120 half-cut cell monocrystalline module, black backsheet and frame, 1000V max system Vdc | UL 61730 | 370 | 343.4 |  | No Information Submitted | No Information Submitted
United Renewable Energy Co., Ltd. | FAM370E7G-BW | 370 W, 120 half-cut cell monocrystalline module, white backsheet, black frame, 1000V max system Vdc | UL 61730 | 370 | 343.4 |  | No Information Submitted | No Information Submitted
United Renewable Energy Co., Ltd. | D6L375L4A | 375 W, 72 cell double glass bifacial monocrystalline module, 1500V max system Vdc | UL 1703 | 375 | 348 |  | No Information Submitted | No Information Submitted
United Renewable Energy Co., Ltd. | D6L375L4A-P | 375 W, 72 cell double glass monocrystalline module, 1500V max system Vdc | UL 1703 | 375 | 349.3 |  | No Information Submitted | No Information Submitted
United Renewable Energy Co., Ltd. | D6M375E4A | 375 W Monocrystalline Module | UL 1703 | 375 | 336.9 | Formerly Neo Solar Power Corp | No Information Submitted | No Information Submitted
United Renewable Energy Co., Ltd. | D6M375E4AME | 375 W Monocrystalline Module | UL 1703 | 375 | 336.9 | Formerly Neo Solar Power Corp | No Information Submitted | No Information Submitted
United Renewable Energy Co., Ltd. | D6M375H4A | 72 cell Mono PV Module | UL 1703 | 375 | 344.3 | Formerly Neo Solar Power Corp | No Information Submitted | No Information Submitted
United Renewable Energy Co., Ltd. | D7K375H8A | 375 W, 144 half cell monocrystalline module, white backsheet, 1500V max system Vdc | UL 1703 | 375 | 351 |  | No Information Submitted | No Information Submitted
United Renewable Energy Co., Ltd. | F6K375H4A | 375 W, 72 cell monocrystalline module, white backsheet, white frame, 1500V max system Vdc | UL 61730 | 375 | 347.3 |  | No Information Submitted | No Information Submitted
United Renewable Energy Co., Ltd. | F6K375H4A-BW | 375 W, 72 cell monocrystalline module, white backsheet, black frame, 1500V max system Vdc | UL 61730 | 375 | 347.3 |  | No Information Submitted | No Information Submitted
United Renewable Energy Co., Ltd. | F6K375H4F | 375 W, 72 cell monocrystalline module, white backsheet, white frame, 1500V max system Vdc | UL 61730 | 375 | 348.2 |  | No Information Submitted | No Information Submitted
United Renewable Energy Co., Ltd. | F6K375H4G | 375 W, 72 cell monocrystalline module, white backsheet, white frame, 1500V max system Vdc | UL 61730 | 375 | 347.3 |  | No Information Submitted | No Information Submitted
United Renewable Energy Co., Ltd. | F6K375H4G-BW | 375 W, 72 cell monocrystalline module, white backsheet, black frame, 1500V max system Vdc | UL 61730 | 375 | 347.3 |  | No Information Submitted | No Information Submitted
United Renewable Energy Co., Ltd. | F6L375L4A | 375 W, 72 cell double glass bifacial monocrystalline module, black frame, 1500V max system Vdc | UL 61730 | 375 | 351.9 |  | No Information Submitted | No Information Submitted
United Renewable Energy Co., Ltd. | F6L375L4G | 375 W, 72 cell double glass bifacial monocrystalline module, white or black frame, 1500V max system Vdc | UL 61730 | 375 | 350.1 |  | No Information Submitted | No Information Submitted
United Renewable Energy Co., Ltd. | F6M375H4A | 375 W, 72 cell monocrystalline module, white backsheet, white frame, 1000V max system Vdc | UL 61730 | 375 | 349.2 |  | No Information Submitted | No Information Submitted
United Renewable Energy Co., Ltd. | F6M375H4A-BB | 375 W, 72 cell monocrystalline module, black backsheet, black frame, 1000V max system Vdc | UL 61730 | 375 | 349.2 |  | No Information Submitted | No Information Submitted
United Renewable Energy Co., Ltd. | F6M375H4A-BW | 375 W, 72 cell monocrystalline module, white backsheet, black frame, 1000V max system Vdc | UL 61730 | 375 | 349.2 |  | No Information Submitted | No Information Submitted
United Renewable Energy Co., Ltd. | F6M375H4G | 375 W, 72 cell monocrystalline module, white backsheet, white frame, 1000V max system Vdc | UL 61730 | 375 | 349.2 |  | No Information Submitted | No Information Submitted
United Renewable Energy Co., Ltd. | F6M375H4G-BB | 375 W, 72 cell monocrystalline module, black backsheet, black frame, 1000V max system Vdc | UL 61730 | 375 | 349.2 |  | No Information Submitted | No Information Submitted
United Renewable Energy Co., Ltd. | F6M375H4G-BW | 375 W, 72 cell monocrystalline module, white backsheet, black frame, 1000V max system Vdc | UL 61730 | 375 | 349.2 |  | No Information Submitted | No Information Submitted
United Renewable Energy Co., Ltd. | F7K375H8G | 375 W, 144 half-cut cell monocrystalline module, white backsheet and frame, 1500V max system Vdc | UL 61730 | 375 | 346.9 |  | No Information Submitted | No Information Submitted
United Renewable Energy Co., Ltd. | F7K375H8G-BW | 375 W, 144 half-cut cell monocrystalline module, white backsheet, black frame, 1500V max system Vdc | UL 61730 | 375 | 346.9 |  | No Information Submitted | No Information Submitted
United Renewable Energy Co., Ltd. | F7M375H8G | 375 W, 144 half-cut cell monocrystalline module, white backsheet and frame, 1000V max system Vdc | UL 61730 | 375 | 346.7 |  | No Information Submitted | No Information Submitted
United Renewable Energy Co., Ltd. | F7M375H8G-BB | 375 W, 144 half-cut cell monocrystalline module, black backsheet and frame, 1000V max system Vdc | UL 61730 | 375 | 346.7 |  | No Information Submitted | No Information Submitted
United Renewable Energy Co., Ltd. | F7M375H8G-BW | 375 W, 144 half-cut cell monocrystalline module, white backsheet, black frame, 1000V max system Vdc | UL 61730 | 375 | 346.7 |  | No Information Submitted | No Information Submitted
United Renewable Energy Co., Ltd. | FAK375E7G | 375 W, 120 half-cut cell monocrystalline module, white backsheet and frame, 1500V max system Vdc | UL 61730 | 375 | 347.9 |  | No Information Submitted | No Information Submitted
United Renewable Energy Co., Ltd. | FAK375E7G-BW | 375 W, 120 half-cut cell monocrystalline module, white backsheet, black frame, 1500V max system Vdc | UL 61730 | 375 | 347.9 |  | No Information Submitted | No Information Submitted
United Renewable Energy Co., Ltd. | D6L380L4A | 380 W, 72 cell double glass bifacial monocrystalline module, 1500V max system Vdc | UL 1703 | 380 | 352.8 |  | No Information Submitted | No Information Submitted
United Renewable Energy Co., Ltd. | D6L380L4A-P | 380 W, 72 cell double glass monocrystalline module, 1500V max system Vdc | UL 1703 | 380 | 354 |  | No Information Submitted | No Information Submitted
United Renewable Energy Co., Ltd. | D6M380E4A | 380 W Monocrystalline Module | UL 1703 | 380 | 341.6 | Formerly Neo Solar Power Corp | No Information Submitted | No Information Submitted
United Renewable Energy Co., Ltd. | D6M380E4AME | 380 W Monocrystalline Module | UL 1703 | 380 | 341.6 | Formerly Neo Solar Power Corp | No Information Submitted | No Information Submitted
United Renewable Energy Co., Ltd. | D6M380H4A | 72 cell Mono PV Module | UL 1703 | 380 | 349 | Formerly Neo Solar Power Corp | No Information Submitted | No Information Submitted
United Renewable Energy Co., Ltd. | D7K380H8A | 380 W, 144 half cell monocrystalline module, white backsheet, 1500V max system Vdc | UL 1703 | 380 | 355.8 |  | No Information Submitted | No Information Submitted
United Renewable Energy Co., Ltd. | F1L380O4G | 380 W, 72 cell double glass bifacial monocrystalline module, white or black frame, 1500V max system Vdc | UL 61730 | 380 | 354.9 |  | No Information Submitted | No Information Submitted
United Renewable Energy Co., Ltd. | F6K380H4A | 380 W, 72 cell monocrystalline module, white backsheet, white frame, 1500V max system Vdc | UL 61730 | 380 | 352.1 |  | No Information Submitted | No Information Submitted
United Renewable Energy Co., Ltd. | F6K380H4A-BW | 380 W, 72 cell monocrystalline module, white backsheet, black frame, 1500V max system Vdc | UL 61730 | 380 | 352.1 |  | No Information Submitted | No Information Submitted
United Renewable Energy Co., Ltd. | F6K380H4F | 380 W, 72 cell monocrystalline module, white backsheet, white frame, 1500V max system Vdc | UL 61730 | 380 | 353 |  | No Information Submitted | No Information Submitted
United Renewable Energy Co., Ltd. | F6K380H4G | 380 W, 72 cell monocrystalline module, white backsheet, white frame, 1500V max system Vdc | UL 61730 | 380 | 352.1 |  | No Information Submitted | No Information Submitted
United Renewable Energy Co., Ltd. | F6K380H4G-BW | 380 W, 72 cell monocrystalline module, white backsheet, black frame, 1500V max system Vdc | UL 61730 | 380 | 352.1 |  | No Information Submitted | No Information Submitted
United Renewable Energy Co., Ltd. | F6M380H4A | 380 W, 72 cell monocrystalline module, white backsheet, white frame, 1000V max system Vdc | UL 61730 | 380 | 353.9 |  | No Information Submitted | No Information Submitted
United Renewable Energy Co., Ltd. | F6M380H4A-BB | 380 W, 72 cell monocrystalline module, black backsheet, black frame, 1000V max system Vdc | UL 61730 | 380 | 353.9 |  | No Information Submitted | No Information Submitted
United Renewable Energy Co., Ltd. | F6M380H4A-BW | 380 W, 72 cell monocrystalline module, white backsheet, black frame, 1000V max system Vdc | UL 61730 | 380 | 353.9 |  | No Information Submitted | No Information Submitted
United Renewable Energy Co., Ltd. | F6M380H4G | 380 W, 72 cell monocrystalline module, white backsheet, white frame, 1000V max system Vdc | UL 61730 | 380 | 349.5 |  | No Information Submitted | No Information Submitted
United Renewable Energy Co., Ltd. | F6M380H4G-BB | 380 W, 72 cell monocrystalline module, black backsheet, black frame, 1000V max system Vdc | UL 61730 | 380 | 349.5 |  | No Information Submitted | No Information Submitted
United Renewable Energy Co., Ltd. | F6M380H4G-BW | 380 W, 72 cell monocrystalline module, white backsheet, black frame, 1000V max system Vdc | UL 61730 | 380 | 349.5 |  | No Information Submitted | No Information Submitted
United Renewable Energy Co., Ltd. | F7K380H8G | 380 W, 144 half-cut cell monocrystalline module, white backsheet and frame, 1500V max system Vdc | UL 61730 | 380 | 351.7 |  | No Information Submitted | No Information Submitted
United Renewable Energy Co., Ltd. | F7K380H8G-BW | 380 W, 144 half-cut cell monocrystalline module, white backsheet, black frame, 1500V max system Vdc | UL 61730 | 380 | 351.7 |  | No Information Submitted | No Information Submitted
United Renewable Energy Co., Ltd. | F7M380H8G | 380 W, 144 half-cut cell monocrystalline module, white backsheet and frame, 1000V max system Vdc | UL 61730 | 380 | 351.4 |  | No Information Submitted | No Information Submitted
United Renewable Energy Co., Ltd. | F7M380H8G-BB | 380 W, 144 half-cut cell monocrystalline module, black backsheet and frame, 1000V max system Vdc | UL 61730 | 380 | 351.4 |  | No Information Submitted | No Information Submitted
United Renewable Energy Co., Ltd. | F7M380H8G-BW | 380 W, 144 half-cut cell monocrystalline module, white backsheet, black frame, 1000V max system Vdc | UL 61730 | 380 | 351.4 |  | No Information Submitted | No Information Submitted
United Renewable Energy Co., Ltd. | FAK380E7G | 380 W, 120 half-cut cell monocrystalline module, white backsheet and frame, 1500V max system Vdc | UL 61730 | 380 | 352.7 |  | No Information Submitted | No Information Submitted
United Renewable Energy Co., Ltd. | FAK380E7G-BW | 380 W, 120 half-cut cell monocrystalline module, white backsheet, black frame, 1500V max system Vdc | UL 61730 | 380 | 352.7 |  | No Information Submitted | No Information Submitted
United Renewable Energy Co., Ltd. | D6L385L4A | 385 W, 72 cell double glass bifacial monocrystalline module, 1500V max system Vdc | UL 1703 | 385 | 357.5 |  | No Information Submitted | No Information Submitted
United Renewable Energy Co., Ltd. | D6L385L4A-P | 385 W, 72 cell double glass monocrystalline module, 1500V max system Vdc | UL 1703 | 385 | 358.8 |  | No Information Submitted | No Information Submitted
United Renewable Energy Co., Ltd. | D7K385H8A | 385 W, 144 half cell monocrystalline module, white backsheet, 1500V max system Vdc | UL 1703 | 385 | 360.6 |  | No Information Submitted | No Information Submitted
United Renewable Energy Co., Ltd. | F1K385H4G | 385 W, 72 cell monocrystalline module, white backsheet, white frame, 1500V max system Vdc | UL 61730 | 385 | 356 |  | No Information Submitted | No Information Submitted
United Renewable Energy Co., Ltd. | F1K385H4G-BW | 385 W, 72 cell monocrystalline module, white backsheet, black frame, 1500V max system Vdc | UL 61730 | 385 | 356 |  | No Information Submitted | No Information Submitted
United Renewable Energy Co., Ltd. | F1L385O4G | 385 W, 72 cell double glass bifacial monocrystalline module, white or black frame, 1500V max system Vdc | UL 61730 | 385 | 359.7 |  | No Information Submitted | No Information Submitted
United Renewable Energy Co., Ltd. | F1M385H4G | 385 W, 72 cell monocrystalline module, white backsheet, white frame, 1000V max system Vdc | UL 61730 | 385 | 354.2 |  | No Information Submitted | No Information Submitted
United Renewable Energy Co., Ltd. | F1M385H4G-BB | 385 W, 72 cell monocrystalline module, black backsheet, black frame, 1000V max system Vdc | UL 61730 | 385 | 354.2 |  | No Information Submitted | No Information Submitted
United Renewable Energy Co., Ltd. | F1M385H4G-BW | 385 W, 72 cell monocrystalline module, white backsheet, black frame, 1000V max system Vdc | UL 61730 | 385 | 354.2 |  | No Information Submitted | No Information Submitted
United Renewable Energy Co., Ltd. | F6K385H4A | 385 W, 72 cell monocrystalline module, white backsheet, white frame, 1500V max system Vdc | UL 61730 | 385 | 356.8 |  | No Information Submitted | No Information Submitted
United Renewable Energy Co., Ltd. | F6K385H4A-BW | 385 W, 72 cell monocrystalline module, white backsheet, black frame, 1500V max system Vdc | UL 61730 | 385 | 356.8 |  | No Information Submitted | No Information Submitted
United Renewable Energy Co., Ltd. | F6K385H4F | 385 W, 72 cell monocrystalline module, white backsheet, white frame, 1500V max system Vdc | UL 61730 | 385 | 357.7 |  | No Information Submitted | No Information Submitted
United Renewable Energy Co., Ltd. | F6K385H4G | 385 W, 72 cell monocrystalline module, white backsheet, white frame, 1500V max system Vdc | UL 61730 | 385 | 356 |  | No Information Submitted | No Information Submitted
United Renewable Energy Co., Ltd. | F6K385H4G-BW | 385 W, 72 cell monocrystalline module, white backsheet, black frame, 1500V max system Vdc | UL 61730 | 385 | 356 |  | No Information Submitted | No Information Submitted
United Renewable Energy Co., Ltd. | F6M385H4G | 385 W, 72 cell monocrystalline module, white backsheet, white frame, 1000V max system Vdc | UL 61730 | 385 | 354.2 |  | No Information Submitted | No Information Submitted
United Renewable Energy Co., Ltd. | F6M385H4G-BB | 385 W, 72 cell monocrystalline module, black backsheet, black frame, 1000V max system Vdc | UL 61730 | 385 | 354.2 |  | No Information Submitted | No Information Submitted
United Renewable Energy Co., Ltd. | F6M385H4G-BW | 385 W, 72 cell monocrystalline module, white backsheet, black frame, 1000V max system Vdc | UL 61730 | 385 | 354.2 |  | No Information Submitted | No Information Submitted
United Renewable Energy Co., Ltd. | F7K385H8G | 385 W, 144 half-cut cell monocrystalline module, white backsheet and frame, 1500V max system Vdc | UL 61730 | 385 | 356.4 |  | No Information Submitted | No Information Submitted
United Renewable Energy Co., Ltd. | F7K385H8G-BW | 385 W, 144 half-cut cell monocrystalline module, white backsheet, black frame, 1500V max system Vdc | UL 61730 | 385 | 356.4 |  | No Information Submitted | No Information Submitted
United Renewable Energy Co., Ltd. | F7M385H8G | 385 W, 144 half-cut cell monocrystalline module, white backsheet and frame, 1000V max system Vdc | UL 61730 | 385 | 356.2 |  | No Information Submitted | No Information Submitted
United Renewable Energy Co., Ltd. | F7M385H8G-BB | 385 W, 144 half-cut cell monocrystalline module, black backsheet and frame, 1000V max system Vdc | UL 61730 | 385 | 356.2 |  | No Information Submitted | No Information Submitted
United Renewable Energy Co., Ltd. | F7M385H8G-BW | 385 W, 144 half-cut cell monocrystalline module, white backsheet, black frame, 1000V max system Vdc | UL 61730 | 385 | 356.2 |  | No Information Submitted | No Information Submitted
United Renewable Energy Co., Ltd. | D2K390P8A | 390 W, 144 half-cut cell bifacial monocrystalline module, 1500V max system Vdc | UL 61730 | 390 | 359.3 |  | No Information Submitted | No Information Submitted
United Renewable Energy Co., Ltd. | D6L390L4A | 390 W, 72 cell double glass bifacial monocrystalline module, 1500V max system Vdc | UL 1703 | 390 | 362.3 |  | No Information Submitted | No Information Submitted
United Renewable Energy Co., Ltd. | D6L390L4A-P | 390 W, 72 cell double glass monocrystalline module, 1500V max system Vdc | UL 1703 | 390 | 363.6 |  | No Information Submitted | No Information Submitted
United Renewable Energy Co., Ltd. | D7K390H8A | 390 W, 144 half cell monocrystalline module, white backsheet, 1500V max system Vdc | UL 1703 | 390 | 365.4 |  | No Information Submitted | No Information Submitted
United Renewable Energy Co., Ltd. | F1K390H4G | 390 W, 72 cell monocrystalline module, white backsheet, white frame, 1500V max system Vdc | UL 61730 | 390 | 360.7 |  | No Information Submitted | No Information Submitted
United Renewable Energy Co., Ltd. | F1K390H4G-BW | 390 W, 72 cell monocrystalline module, white backsheet, black frame, 1500V max system Vdc | UL 61730 | 390 | 360.7 |  | No Information Submitted | No Information Submitted
United Renewable Energy Co., Ltd. | F1L390O4G | 390 W, 72 cell double glass bifacial monocrystalline module, white or black frame, 1500V max system Vdc | UL 61730 | 390 | 364.5 |  | No Information Submitted | No Information Submitted
United Renewable Energy Co., Ltd. | F1M390H4G | 390 W, 72 cell monocrystalline module, white backsheet, white frame, 1000V max system Vdc | UL 61730 | 390 | 359 |  | No Information Submitted | No Information Submitted
United Renewable Energy Co., Ltd. | F1M390H4G-BB | 390 W, 72 cell monocrystalline module, black backsheet, black frame, 1000V max system Vdc | UL 61730 | 390 | 359 |  | No Information Submitted | No Information Submitted
United Renewable Energy Co., Ltd. | F1M390H4G-BW | 390 W, 72 cell monocrystalline module, white backsheet, black frame, 1000V max system Vdc | UL 61730 | 390 | 359 |  | No Information Submitted | No Information Submitted
United Renewable Energy Co., Ltd. | F6K390H4A | 390 W, 72 cell monocrystalline module, white backsheet, white frame, 1500V max system Vdc | UL 61730 | 390 | 361.6 |  | No Information Submitted | No Information Submitted
United Renewable Energy Co., Ltd. | F6K390H4A-BW | 390 W, 72 cell monocrystalline module, white backsheet, black frame, 1500V max system Vdc | UL 61730 | 390 | 361.6 |  | No Information Submitted | No Information Submitted
United Renewable Energy Co., Ltd. | F6K390H4F | 390 W, 72 cell monocrystalline module, white backsheet, white frame, 1500V max system Vdc | UL 61730 | 390 | 362.5 |  | No Information Submitted | No Information Submitted
United Renewable Energy Co., Ltd. | F6K390H4G | 390 W, 72 cell monocrystalline module, white backsheet, white frame, 1500V max system Vdc | UL 61730 | 390 | 360.7 |  | No Information Submitted | No Information Submitted
United Renewable Energy Co., Ltd. | F6K390H4G-BW | 390 W, 72 cell monocrystalline module, white backsheet, black frame, 1500V max system Vdc | UL 61730 | 390 | 360.7 |  | No Information Submitted | No Information Submitted
United Renewable Energy Co., Ltd. | F6M390H4G | 390 W, 72 cell monocrystalline module, white backsheet, white frame, 1000V max system Vdc | UL 61730 | 390 | 359 |  | No Information Submitted | No Information Submitted
United Renewable Energy Co., Ltd. | F6M390H4G-BB | 390 W, 72 cell monocrystalline module, black backsheet, black frame, 1000V max system Vdc | UL 61730 | 390 | 359 |  | No Information Submitted | No Information Submitted
United Renewable Energy Co., Ltd. | F6M390H4G-BW | 390 W, 72 cell monocrystalline module, white backsheet, black frame, 1000V max system Vdc | UL 61730 | 390 | 359 |  | No Information Submitted | No Information Submitted
United Renewable Energy Co., Ltd. | F7K390H8G | 390 W, 144 half-cut cell monocrystalline module, white backsheet and frame, 1500V max system Vdc | UL 61730 | 390 | 361.2 |  | No Information Submitted | No Information Submitted
United Renewable Energy Co., Ltd. | F7K390H8G-BW | 390 W, 144 half-cut cell monocrystalline module, white backsheet, black frame, 1500V max system Vdc | UL 61730 | 390 | 361.2 |  | No Information Submitted | No Information Submitted
United Renewable Energy Co., Ltd. | F7M390H8G | 390 W, 144 half-cut cell monocrystalline module, white backsheet and frame, 1000V max system Vdc | UL 61730 | 390 | 361 |  | No Information Submitted | No Information Submitted
United Renewable Energy Co., Ltd. | F7M390H8G-BB | 390 W, 144 half-cut cell monocrystalline module, black backsheet and frame, 1000V max system Vdc | UL 61730 | 390 | 361 |  | No Information Submitted | No Information Submitted
United Renewable Energy Co., Ltd. | F7M390H8G-BW | 390 W, 144 half-cut cell monocrystalline module, white backsheet, black frame, 1000V max system Vdc | UL 61730 | 390 | 361 |  | No Information Submitted | No Information Submitted
United Renewable Energy Co., Ltd. | D2K395P8A | 395 W, 144 half-cut cell bifacial monocrystalline module, 1500V max system Vdc | UL 61730 | 395 | 364.1 |  | No Information Submitted | No Information Submitted
United Renewable Energy Co., Ltd. | D7K395H8A | 395 W, 144 half cell monocrystalline module, white backsheet, 1500V max system Vdc | UL 1703 | 395 | 370.2 |  | No Information Submitted | No Information Submitted
United Renewable Energy Co., Ltd. | F1K395H4G | 395 W, 72 cell monocrystalline module, white backsheet, white frame, 1500V max system Vdc | UL 61730 | 395 | 365.5 |  | No Information Submitted | No Information Submitted
United Renewable Energy Co., Ltd. | F1K395H4G-BW | 395 W, 72 cell monocrystalline module, white backsheet, black frame, 1500V max system Vdc | UL 61730 | 395 | 365.5 |  | No Information Submitted | No Information Submitted
United Renewable Energy Co., Ltd. | F1M395H4G | 395 W, 72 cell monocrystalline module, white backsheet, white frame, 1000V max system Vdc | UL 61730 | 395 | 363.7 |  | No Information Submitted | No Information Submitted
United Renewable Energy Co., Ltd. | F1M395H4G-BB | 395 W, 72 cell monocrystalline module, black backsheet, black frame, 1000V max system Vdc | UL 61730 | 395 | 363.7 |  | No Information Submitted | No Information Submitted
United Renewable Energy Co., Ltd. | F1M395H4G-BW | 395 W, 72 cell monocrystalline module, white backsheet, black frame, 1000V max system Vdc | UL 61730 | 395 | 363.7 |  | No Information Submitted | No Information Submitted
United Renewable Energy Co., Ltd. | F2K395H8G | 395 W, 144 half-cut cell monocrystalline module, white backsheet and frame, 1500V max system Vdc | UL 61730 | 395 | 365.9 |  | No Information Submitted | No Information Submitted
United Renewable Energy Co., Ltd. | F2K395H8G-BW | 395 W, 144 half-cut cell monocrystalline module, white backsheet, black frame, 1500V max system Vdc | UL 61730 | 395 | 365.9 |  | No Information Submitted | No Information Submitted
United Renewable Energy Co., Ltd. | F2M395H8G | 395 W, 144 half-cut cell monocrystalline module, white backsheet and frame, 1000V max system Vdc | UL 61730 | 395 | 365.7 |  | No Information Submitted | No Information Submitted
United Renewable Energy Co., Ltd. | F2M395H8G-BB | 395 W, 144 half-cut cell monocrystalline module, black backsheet and frame, 1000V max system Vdc | UL 61730 | 395 | 365.7 |  | No Information Submitted | No Information Submitted
United Renewable Energy Co., Ltd. | F2M395H8G-BW | 395 W, 144 half-cut cell monocrystalline module, white backsheet, black frame, 1000V max system Vdc | UL 61730 | 395 | 365.7 |  | No Information Submitted | No Information Submitted
United Renewable Energy Co., Ltd. | F6K395H4G | 395 W, 72 cell monocrystalline module, white backsheet, white frame, 1500V max system Vdc | UL 61730 | 395 | 365.5 |  | No Information Submitted | No Information Submitted
United Renewable Energy Co., Ltd. | F6K395H4G-BW | 395 W, 72 cell monocrystalline module, white backsheet, black frame, 1500V max system Vdc | UL 61730 | 395 | 365.5 |  | No Information Submitted | No Information Submitted
United Renewable Energy Co., Ltd. | F6M395H4G | 395 W, 72 cell monocrystalline module, white backsheet, white frame, 1000V max system Vdc | UL 61730 | 395 | 363.7 |  | No Information Submitted | No Information Submitted
United Renewable Energy Co., Ltd. | F6M395H4G-BB | 395 W, 72 cell monocrystalline module, black backsheet, black frame, 1000V max system Vdc | UL 61730 | 395 | 363.7 |  | No Information Submitted | No Information Submitted
United Renewable Energy Co., Ltd. | F6M395H4G-BW | 395 W, 72 cell monocrystalline module, white backsheet, black frame, 1000V max system Vdc | UL 61730 | 395 | 363.7 |  | No Information Submitted | No Information Submitted
United Renewable Energy Co., Ltd. | F7K395H8G | 395 W, 144 half-cut cell monocrystalline module, white backsheet and frame, 1500V max system Vdc | UL 61730 | 395 | 365.9 |  | No Information Submitted | No Information Submitted
United Renewable Energy Co., Ltd. | F7K395H8G-BW | 395 W, 144 half-cut cell monocrystalline module, white backsheet, black frame, 1500V max system Vdc | UL 61730 | 395 | 365.9 |  | No Information Submitted | No Information Submitted
United Renewable Energy Co., Ltd. | F7M395H8G | 395 W, 144 half-cut cell monocrystalline module, white backsheet and frame, 1000V max system Vdc | UL 61730 | 395 | 365.7 |  | No Information Submitted | No Information Submitted
United Renewable Energy Co., Ltd. | F7M395H8G-BB | 395 W, 144 half-cut cell monocrystalline module, black backsheet and frame, 1000V max system Vdc | UL 61730 | 395 | 365.7 |  | No Information Submitted | No Information Submitted
United Renewable Energy Co., Ltd. | F7M395H8G-BW | 395 W, 144 half-cut cell monocrystalline module, white backsheet, black frame, 1000V max system Vdc | UL 61730 | 395 | 365.7 |  | No Information Submitted | No Information Submitted
United Renewable Energy Co., Ltd. | D2K400P8A | 400 W, 144 half-cut cell bifacial monocrystalline module, 1500V max system Vdc | UL 61730 | 400 | 368.8 |  | No Information Submitted | No Information Submitted
United Renewable Energy Co., Ltd. | D7K400H8A | 400 W, 144 half cell monocrystalline module, white backsheet, 1500V max system Vdc | UL 1703 | 400 | 375 |  | No Information Submitted | No Information Submitted
United Renewable Energy Co., Ltd. | F1K400H4G | 400 W, 72 cell monocrystalline module, white backsheet, white frame, 1500V max system Vdc | UL 61730 | 400 | 370.2 |  | No Information Submitted | No Information Submitted
United Renewable Energy Co., Ltd. | F1K400H4G-BW | 400 W, 72 cell monocrystalline module, white backsheet, black frame, 1500V max system Vdc | UL 61730 | 400 | 370.2 |  | No Information Submitted | No Information Submitted
United Renewable Energy Co., Ltd. | F2K400H8G | 400 W, 144 half-cut cell monocrystalline module, white backsheet and frame, 1500V max system Vdc | UL 61730 | 400 | 370.7 |  | No Information Submitted | No Information Submitted
United Renewable Energy Co., Ltd. | F2K400H8G-BW | 400 W, 144 half-cut cell monocrystalline module, white backsheet, black frame, 1500V max system Vdc | UL 61730 | 400 | 370.7 |  | No Information Submitted | No Information Submitted
United Renewable Energy Co., Ltd. | D2K405P8A | 405 W, 144 half-cut cell bifacial monocrystalline module, 1500V max system Vdc | UL 61730 | 405 | 373.6 |  | No Information Submitted | No Information Submitted
United Renewable Energy Co., Ltd. | D7K405H8A | 405 W, 144 half cell monocrystalline module, white backsheet, 1500V max system Vdc | UL 1703 | 405 | 379.8 |  | No Information Submitted | No Information Submitted
United Renewable Energy Co., Ltd. | F1K405H4G | 405 W, 72 cell monocrystalline module, white backsheet, white frame, 1500V max system Vdc | UL 61730 | 405 | 375 |  | No Information Submitted | No Information Submitted
United Renewable Energy Co., Ltd. | F1K405H4G-BW | 405 W, 72 cell monocrystalline module, white backsheet, black frame, 1500V max system Vdc | UL 61730 | 405 | 375 |  | No Information Submitted | No Information Submitted
United Renewable Energy Co., Ltd. | F2K405H8G | 405 W, 144 half-cut cell monocrystalline module, white backsheet and frame, 1500V max system Vdc | UL 61730 | 405 | 375.5 |  | No Information Submitted | No Information Submitted
United Renewable Energy Co., Ltd. | F2K405H8G-BW | 405 W, 144 half-cut cell monocrystalline module, white backsheet, black frame, 1500V max system Vdc | UL 61730 | 405 | 375.5 |  | No Information Submitted | No Information Submitted
United Renewable Energy Co., Ltd. | D2K410P8A | 410 W, 144 half-cut cell bifacial monocrystalline module, 1500V max system Vdc | UL 61730 | 410 | 378.3 |  | No Information Submitted | No Information Submitted
United Renewable Energy Co., Ltd. | D7K410H8A | 410 W, 144 half cell monocrystalline module, white backsheet, 1500V max system Vdc | UL 1703 | 410 | 384.6 |  | No Information Submitted | No Information Submitted
United Renewable Energy Co., Ltd. | D2K415P8A | 415 W, 144 half-cut cell bifacial monocrystalline module, 1500V max system Vdc | UL 61730 | 415 | 383.1 |  | No Information Submitted | No Information Submitted
United Renewable Energy Co., Ltd. | D7K415H8A | 415 W, 144 half cell monocrystalline module, white backsheet, 1500V max system Vdc | UL 1703 | 415 | 389.4 |  | No Information Submitted | No Information Submitted
United Renewable Energy Co., Ltd. | D2K420P8A | 420 W, 144 half-cut cell bifacial monocrystalline module, 1500V max system Vdc | UL 61730 | 420 | 387.9 |  | No Information Submitted | No Information Submitted
United Renewable Energy Co., Ltd. | D7K420H8A | 420 W, 144 half cell monocrystalline module, white backsheet, 1500V max system Vdc | UL 1703 | 420 | 394.3 |  | No Information Submitted | No Information Submitted
United Renewable Energy Co., Ltd. | FAM425E8G | 425 W, 144 half-cut cell monocrystalline module, white backsheet and frame, 1000V max system Vdc | UL 61730 | 425 | 396.4 |  | No Information Submitted | No Information Submitted
United Renewable Energy Co., Ltd. | FAM425E8G-BB | 425 W, 144 half-cut cell monocrystalline module, black backsheet and frame, 1000V max system Vdc | UL 61730 | 425 | 396.4 |  | No Information Submitted | No Information Submitted
United Renewable Energy Co., Ltd. | FAM425E8G-BW | 425 W, 144 half-cut cell monocrystalline module, white backsheet, black frame, 1000V max system Vdc | UL 61730 | 425 | 396.4 |  | No Information Submitted | No Information Submitted
United Renewable Energy Co., Ltd. | FAK430C8G | 430 W, 144 half-cut cell bifacial monocrystalline module, 1500V max system VdC | UL 61730 | 430 | 399.5 |  | No Information Submitted | No Information Submitted
United Renewable Energy Co., Ltd. | FAK430E8G | 430 W, 144 half-cut cell monocrystalline module, white backsheet, silver frame, 1500V max system Vdc | UL 61730 | 430 | 398.9 |  | No Information Submitted | No Information Submitted
United Renewable Energy Co., Ltd. | FAK430E8G-BW | 430 W, 144 half-cut cell monocrystalline module, white backsheet, black frame, 1500V max system Vdc | UL 61730 | 430 | 398.9 |  | No Information Submitted | No Information Submitted
United Renewable Energy Co., Ltd. | FAL430A8G | 430 W, 144 half-cut cell bifacial monocrystalline module, 1500V max system Vdc | UL 61730 | 430 | 400.7 |  | No Information Submitted | No Information Submitted
United Renewable Energy Co., Ltd. | FAM430E8G | 430 W, 144 half-cut cell monocrystalline module, white backsheet and frame, 1000V max system Vdc | UL 61730 | 430 | 401.2 |  | No Information Submitted | No Information Submitted
United Renewable Energy Co., Ltd. | FAM430E8G-BB | 430 W, 144 half-cut cell monocrystalline module, black backsheet and frame, 1000V max system Vdc | UL 61730 | 430 | 401.2 |  | No Information Submitted | No Information Submitted
United Renewable Energy Co., Ltd. | FAM430E8G-BW | 430 W, 144 half-cut cell monocrystalline module, white backsheet, black frame, 1000V max system Vdc | UL 61730 | 430 | 401.2 |  | No Information Submitted | No Information Submitted
United Renewable Energy Co., Ltd. | FAK435C8G | 435 W, 144 half-cut cell bifacial monocrystalline module, 1500V max system VdC | UL 61730 | 435 | 404.3 |  | No Information Submitted | No Information Submitted
United Renewable Energy Co., Ltd. | FAK435E8G | 435 W, 144 half-cut cell monocrystalline module, white backsheet, silver frame, 1500V max system Vdc | UL 61730 | 435 | 403.6 |  | No Information Submitted | No Information Submitted
United Renewable Energy Co., Ltd. | FAK435E8G-BW | 435 W, 144 half-cut cell monocrystalline module, white backsheet, black frame, 1500V max system Vdc | UL 61730 | 435 | 403.6 |  | No Information Submitted | No Information Submitted
United Renewable Energy Co., Ltd. | FAL435A8G | 435 W, 144 half-cut cell bifacial monocrystalline module, 1500V max system Vdc | UL 61730 | 435 | 405.4 |  | No Information Submitted | No Information Submitted
United Renewable Energy Co., Ltd. | FAM435E8G | 435 W, 144 half-cut cell monocrystalline module, white backsheet and frame, 1000V max system Vdc | UL 61730 | 435 | 406 |  | No Information Submitted | No Information Submitted
United Renewable Energy Co., Ltd. | FAM435E8G-BB | 435 W, 144 half-cut cell monocrystalline module, black backsheet and frame, 1000V max system Vdc | UL 61730 | 435 | 406 |  | No Information Submitted | No Information Submitted
United Renewable Energy Co., Ltd. | FAM435E8G-BW | 435 W, 144 half-cut cell monocrystalline module, white backsheet, black frame, 1000V max system Vdc | UL 61730 | 435 | 406 |  | No Information Submitted | No Information Submitted
United Renewable Energy Co., Ltd. | FAK440C8G | 440 W, 144 half-cut cell bifacial monocrystalline module, 1500V max system VdC | UL 61730 | 440 | 409.1 |  | No Information Submitted | No Information Submitted
United Renewable Energy Co., Ltd. | FAK440E8G | 440 W, 144 half-cut cell monocrystalline module, white backsheet, silver frame, 1500V max system Vdc | UL 61730 | 440 | 408.4 |  | No Information Submitted | No Information Submitted
United Renewable Energy Co., Ltd. | FAK440E8G-BW | 440 W, 144 half-cut cell monocrystalline module, white backsheet, black frame, 1500V max system Vdc | UL 61730 | 440 | 408.4 |  | No Information Submitted | No Information Submitted
United Renewable Energy Co., Ltd. | FAL440A8G | 440 W, 144 half-cut cell bifacial monocrystalline module, 1500V max system Vdc | UL 61730 | 440 | 410.2 |  | No Information Submitted | No Information Submitted
United Renewable Energy Co., Ltd. | FAM440E8G | 440 W, 144 half-cut cell monocrystalline module, white backsheet and frame, 1000V max system Vdc | UL 61730 | 440 | 410.8 |  | No Information Submitted | No Information Submitted
United Renewable Energy Co., Ltd. | FAM440E8G-BB | 440 W, 144 half-cut cell monocrystalline module, black backsheet and frame, 1000V max system Vdc | UL 61730 | 440 | 410.8 |  | No Information Submitted | No Information Submitted
United Renewable Energy Co., Ltd. | FAM440E8G-BW | 440 W, 144 half-cut cell monocrystalline module, white backsheet, black frame, 1000V max system Vdc | UL 61730 | 440 | 410.8 |  | No Information Submitted | No Information Submitted
United Renewable Energy Co., Ltd. | FAK445C8G | 445 W, 144 half-cut cell bifacial monocrystalline module, 1500V max system VdC | UL 61730 | 445 | 413.9 |  | No Information Submitted | No Information Submitted
United Renewable Energy Co., Ltd. | FAK445E8G | 445 W, 144 half-cut cell monocrystalline module, white backsheet, silver frame, 1500V max system Vdc | UL 61730 | 445 | 413.2 |  | No Information Submitted | No Information Submitted
United Renewable Energy Co., Ltd. | FAK445E8G-BW | 445 W, 144 half-cut cell monocrystalline module, white backsheet, black frame, 1500V max system Vdc | UL 61730 | 445 | 413.2 |  | No Information Submitted | No Information Submitted
United Renewable Energy Co., Ltd. | FAL445A8G | 445 W, 144 half-cut cell bifacial monocrystalline module, 1500V max system Vdc | UL 61730 | 445 | 415 |  | No Information Submitted | No Information Submitted
United Renewable Energy Co., Ltd. | FAM445E8G | 445 W, 144 half-cut cell monocrystalline module, white backsheet and frame, 1000V max system Vdc | UL 61730 | 445 | 415.6 |  | No Information Submitted | No Information Submitted
United Renewable Energy Co., Ltd. | FAM445E8G-BB | 445 W, 144 half-cut cell monocrystalline module, black backsheet and frame, 1000V max system Vdc | UL 61730 | 445 | 415.6 |  | No Information Submitted | No Information Submitted
United Renewable Energy Co., Ltd. | FAM445E8G-BW | 445 W, 144 half-cut cell monocrystalline module, white backsheet, black frame, 1000V max system Vdc | UL 61730 | 445 | 415.6 |  | No Information Submitted | No Information Submitted
United Renewable Energy Co., Ltd. | FAK450C8G | 450 W, 144 half-cut cell bifacial monocrystalline module, 1500V max system VdC | UL 61730 | 450 | 418.6 |  | No Information Submitted | No Information Submitted
United Renewable Energy Co., Ltd. | FAK450E8G | 450 W, 144 half-cut cell monocrystalline module, white backsheet, silver frame, 1500V max system Vdc | UL 61730 | 450 | 418 |  | No Information Submitted | No Information Submitted
United Renewable Energy Co., Ltd. | FAK450E8G-BW | 450 W, 144 half-cut cell monocrystalline module, white backsheet, black frame, 1500V max system Vdc | UL 61730 | 450 | 418 |  | No Information Submitted | No Information Submitted
United Renewable Energy Co., Ltd. | FAL450A8G | 450 W, 144 half-cut cell bifacial monocrystalline module, 1500V max system Vdc | UL 61730 | 450 | 419.8 |  | No Information Submitted | No Information Submitted
United Renewable Energy Co., Ltd. | FAK455C8G | 455 W, 144 half-cut cell bifacial monocrystalline module, 1500V max system VdC | UL 61730 | 455 | 423.4 |  | No Information Submitted | No Information Submitted
United Renewable Energy Co., Ltd. | FAK455E8G | 455 W, 144 half-cut cell monocrystalline module, white backsheet, silver frame, 1500V max system Vdc | UL 61730 | 455 | 422.7 |  | No Information Submitted | No Information Submitted
United Renewable Energy Co., Ltd. | FAK455E8G-BW | 455 W, 144 half-cut cell monocrystalline module, white backsheet, black frame, 1500V max system Vdc | UL 61730 | 455 | 422.7 |  | No Information Submitted | No Information Submitted
United Renewable Energy Co., Ltd. | FAL455A8G | 455 W, 144 half-cut cell bifacial monocrystalline module, 1500V max system Vdc | UL 61730 | 455 | 424.6 |  | No Information Submitted | No Information Submitted
United Renewable Energy Co., Ltd. | FAK460C8G | 460 W, 144 half-cut cell bifacial monocrystalline module, 1500V max system VdC | UL 61730 | 460 | 428.2 |  | No Information Submitted | No Information Submitted
United Renewable Energy Co., Ltd. | FAK460E8G | 460 W, 144 half-cut cell monocrystalline module, white backsheet, silver frame, 1500V max system Vdc | UL 61730 | 460 | 427.5 |  | No Information Submitted | No Information Submitted
United Renewable Energy Co., Ltd. | FAK460E8G-BW | 460 W, 144 half-cut cell monocrystalline module, white backsheet, black frame, 1500V max system Vdc | UL 61730 | 460 | 427.5 |  | No Information Submitted | No Information Submitted
United Renewable Energy Co., Ltd. | FAL460A8G | 460 W, 144 half-cut cell bifacial monocrystalline module, 1500V max system Vdc | UL 61730 | 460 | 429.4 |  | No Information Submitted | No Information Submitted
United Renewable Energy Co., Ltd. | FAK465C8G | 465 W, 144 half-cut cell bifacial monocrystalline module, 1500V max system VdC | UL 61730 | 465 | 433 |  | No Information Submitted | No Information Submitted
United Renewable Energy Co., Ltd. | FAK465E8G | 465 W, 144 half-cut cell monocrystalline module, white backsheet, silver frame, 1500V max system Vdc | UL 61730 | 465 | 432.3 |  | No Information Submitted | No Information Submitted
United Renewable Energy Co., Ltd. | FAK465E8G-BW | 465 W, 144 half-cut cell monocrystalline module, white backsheet, black frame, 1500V max system Vdc | UL 61730 | 465 | 432.3 |  | No Information Submitted | No Information Submitted
United Renewable Energy Co., Ltd. | FAK470E8G | 470 W, 144 half-cut cell monocrystalline module, white backsheet, silver frame, 1500V max system Vdc | UL 61730 | 470 | 437.1 |  | No Information Submitted | No Information Submitted
United Renewable Energy Co., Ltd. | FAK470E8G-BW | 470 W, 144 half-cut cell monocrystalline module, white backsheet, black frame, 1500V max system Vdc | UL 61730 | 470 | 437.1 |  | No Information Submitted | No Information Submitted
Upsolar | UP-M155M | 155 W Monocrystalline Module | UL 1703 | 155 | 135.1 |  | No Information Submitted | No Information Submitted
Upsolar | UP-M160M | 160 W Monocrystalline Module | UL 1703 | 160 | 139.5 |  | No Information Submitted | No Information Submitted
Upsolar | UP-M165M | 165 W Monocrystalline Module | UL 1703 | 165 | 147.3 |  | No Information Submitted | No Information Submitted
Upsolar | UP-M170M | 170 W Monocrystalline Module | UL 1703 | 170 | 151.8 |  | No Information Submitted | No Information Submitted
Upsolar | UP-M175M | 175 W Monocrystalline Module | UL 1703 | 175 | 156.4 |  | No Information Submitted | No Information Submitted
Upsolar | UP-M175M-B | 175 W Monocrystalline Module, Black Backsheet, Black Frame | UL 1703 | 175 | 149.9 |  | No Information Submitted | No Information Submitted
Upsolar | UP-Z175M | 175 W Monocrystalline Module, Zep Frame | UL 1703 | 175 | 155.8 |  | No Information Submitted | No Information Submitted
Upsolar | UP-Z175M-B | 175 W Monocrystalline Module, Black Backsheet, Black Zep Frame | UL 1703 | 175 | 155.8 |  | No Information Submitted | No Information Submitted
Upsolar | UP-M180M | 180 W Monocrystalline Module | UL 1703 | 180 | 161 |  | No Information Submitted | No Information Submitted
Upsolar | UP-M180P | 180 W Polycrystalline Module | UL 1703 | 180 | 155.6 |  | No Information Submitted | No Information Submitted
Upsolar | UP-Z180M | 180 W Monocrystalline Module, Zep Frame | UL 1703 | 180 | 160.4 |  | No Information Submitted | No Information Submitted
Upsolar | UP-Z180M-B | 180 W Monocrystalline Module, Black Backsheet, Black Zep Frame | UL 1703 | 180 | 160.4 |  | No Information Submitted | No Information Submitted
Upsolar | UP-M185M | 185 W Monocrystalline Module | UL 1703 | 185 | 164 |  | No Information Submitted | No Information Submitted
Upsolar | UP-M185M-B | 185 W Monocrystalline Module, Black Backsheet, Black Frame | UL 1703 | 185 | 158.7 |  | No Information Submitted | No Information Submitted
Upsolar | UP-M185P | 185 W Polycrystalline Module | UL 1703 | 185 | 160.1 |  | No Information Submitted | No Information Submitted
Upsolar | UP-Z185M | 185 W Monocrystalline Module, Zep Frame | UL 1703 | 185 | 164.9 |  | No Information Submitted | No Information Submitted
Upsolar | UP-Z185M-B | 185 W Monocrystalline Module, Black Backsheet, Black Zep Frame | UL 1703 | 185 | 164.9 |  | No Information Submitted | No Information Submitted
Upsolar | UP-M190M | 190 W Monocrystalline Module | UL 1703 | 190 | 168.5 |  | No Information Submitted | No Information Submitted
Upsolar | UP-M190M-B | 190 W Monocrystalline Module, Black Backsheet, Black Frame | UL 1703 | 190 | 163.1 |  | No Information Submitted | No Information Submitted
Upsolar | UP-M190MT | 190 W Monocrystalline Module | UL 1703 | 190 | 168.5 |  | No Information Submitted | No Information Submitted
Upsolar | UP-M190MT-B | 190 W Monocrystalline Module, Black Backsheet, Black Frame | UL 1703 | 190 | 163.1 |  | No Information Submitted | No Information Submitted
Upsolar | UP-M190P | 190 W Polycrystalline Module | UL 1703 | 190 | 164.5 |  | No Information Submitted | No Information Submitted
Upsolar | UP-S190MT | 190 W Monocrystalline Module | UL 1703 | 190 | 168.5 |  | No Information Submitted | No Information Submitted
Upsolar | UP-S190MT-B | 190 W Monocrystalline Module, Black Backsheet, Black Frame | UL 1703 | 190 | 163.1 |  | No Information Submitted | No Information Submitted
Upsolar | UP-Z190M | 190 W Monocrystalline Module, Zep Frame | UL 1703 | 190 | 169.5 |  | No Information Submitted | No Information Submitted
Upsolar | UP-Z190M-B | 190 W Monocrystalline Module, Black Backsheet, Black Zep Frame | UL 1703 | 190 | 169.5 |  | No Information Submitted | No Information Submitted
Upsolar | UP-M195M | 195 W Monocrystalline Module | UL 1703 | 195 | 173 |  | No Information Submitted | No Information Submitted
Upsolar | UP-M195M-B | 195 W Monocrystalline Module, Black Backsheet, Black Frame | UL 1703 | 195 | 167 |  | No Information Submitted | No Information Submitted
Upsolar | UP-M195P | 195 W Polycrystalline Module | UL 1703 | 195 | 169 |  | No Information Submitted | No Information Submitted
Upsolar | UP-Z195M | 195 W Monocrystalline Module, Zep Frame | UL 1703 | 195 | 174.1 |  | No Information Submitted | No Information Submitted
Upsolar | UP-Z195M-B | 195 W Monocrystalline Module, Black Backsheet, Black Zep Frame | UL 1703 | 195 | 174.1 |  | No Information Submitted | No Information Submitted
Upsolar | UP-M200P | 200 W Polycrystalline Module | UL 1703 | 200 | 173.4 |  | No Information Submitted | No Information Submitted
Upsolar | UP-M205P | 205 W Polycrystalline Module | UL 1703 | 205 | 177.9 |  | No Information Submitted | No Information Submitted
Upsolar | UP-M205P-B | 205 W Polycrystalline Module, Black Backsheet, Black Frame | UL 1703 | 205 | 176.3 |  | No Information Submitted | No Information Submitted
Upsolar | UP-M210P | 210 W Polycrystalline Module | UL 1703 | 210 | 182.4 |  | No Information Submitted | No Information Submitted
Upsolar | UP-M210P-B | 210 W Polycrystalline Module, Black Backsheet, Black Frame | UL 1703 | 210 | 180.7 |  | No Information Submitted | No Information Submitted
Upsolar | UP-M210PT | 210 W Polycrystalline Module | UL 1703 | 210 | 182.4 |  | No Information Submitted | No Information Submitted
Upsolar | UP-M210PT-B | 210 W Polycrystalline Module, Black Backsheet, Black Frame | UL 1703 | 210 | 180.7 |  | No Information Submitted | No Information Submitted
Upsolar | UP-M215P | 215 W Polycrystalline Module | UL 1703 | 215 | 186.8 |  | No Information Submitted | No Information Submitted
Upsolar | UP-M215P-B | 215 W Polycrystalline Module, Black Backsheet, Black Frame | UL 1703 | 215 | 185.2 |  | No Information Submitted | No Information Submitted
Upsolar | UP-M220P | 220 W Polycrystalline Module | UL 1703 | 220 | 194.8 |  | No Information Submitted | No Information Submitted
Upsolar | UP-M220P-B | 220 W Polycrystalline Module, Black Backsheet, Black Frame | UL 1703 | 220 | 189.6 |  | No Information Submitted | No Information Submitted
Upsolar | UP-Z220P | 220 W Polycrystalline Module, Zep Frame | UL 1703 | 220 | 194.9 |  | No Information Submitted | No Information Submitted
Upsolar | UP-Z220P-B | 220 W Polycrystalline Module, Black Backsheet, Black Zep Frame | UL 1703 | 220 | 194.9 |  | No Information Submitted | No Information Submitted
Upsolar | UP-M225P | 225 W Polycrystalline Module | UL 1703 | 225 | 199.3 |  | No Information Submitted | No Information Submitted
Upsolar | UP-Z225P | 225 W Polycrystalline Module, Zep Frame | UL 1703 | 225 | 199.4 |  | No Information Submitted | No Information Submitted
Upsolar | UP-Z225P-B | 225 W Polycrystalline Module, Black Backsheet, Black Zep Frame | UL 1703 | 225 | 199.4 |  | No Information Submitted | No Information Submitted
Upsolar | UP-M230M | 230 W Monocrystalline Module | UL 1703 | 230 | 201.7 |  | No Information Submitted | No Information Submitted
Upsolar | UP-M230M-B | 230 W Monocrystalline Module, Black Backsheet, Black Frame | UL 1703 | 230 | 201.7 |  | No Information Submitted | No Information Submitted
Upsolar | UP-M230MS | 230 W Monocrystalline Module, White Backsheet, Solaredge | UL 1703 | 230 | 201.7 |  | No Information Submitted | No Information Submitted
Upsolar | UP-M230MS-B | 230 W Monocrystalline Module, Black Backsheet, Solaredge | UL 1703 | 230 | 201.7 |  | No Information Submitted | No Information Submitted
Upsolar | UP-M230MT | 230 W Monocrystalline Module | UL 1703 | 230 | 201.7 |  | No Information Submitted | No Information Submitted
Upsolar | UP-M230MT-B | 230 W Monocrystalline Module, Black Backsheet, Black Frame | UL 1703 | 230 | 201.7 |  | No Information Submitted | No Information Submitted
Upsolar | UP-M230P | 230 W Polycrystalline Module | UL 1703 | 230 | 203.9 |  | No Information Submitted | No Information Submitted
Upsolar | UP-M230P-B | 230 W Polycrystalline Module, Black Backsheet, Black Frame | UL 1703 | 230 | 197.8 |  | No Information Submitted | No Information Submitted
Upsolar | UP-M230PS | 230 W Polycrystalline Module, White Backsheet, Solaredge | UL 1703 | 230 | 203.9 |  | No Information Submitted | No Information Submitted
Upsolar | UP-M230PS-B | 230 W Polycrystalline Module, Black Backsheet, Solaredge | UL 1703 | 230 | 197.8 |  | No Information Submitted | No Information Submitted
Upsolar | UP-M230PT | 230 W Polycrystalline Module | UL 1703 | 230 | 203.9 |  | No Information Submitted | No Information Submitted
Upsolar | UP-M230PT-B | 230 W Polycrystalline Module, Black Backsheet, Black Frame | UL 1703 | 230 | 197.8 |  | No Information Submitted | No Information Submitted
Upsolar | UP-Z230M | 230 W Monocrystalline Module | UL 1703 | 230 | 201.7 |  | No Information Submitted | No Information Submitted
Upsolar | UP-Z230M-B | 230 W Monocrystalline Module, Black Backsheet, Black Frame | UL 1703 | 230 | 201.7 |  | No Information Submitted | No Information Submitted
Upsolar | UP-Z230MS | 230 W Monocrystalline Module, White Backsheet, Solaredge, ZEP Frame | UL 1703 | 230 | 201.7 |  | No Information Submitted | No Information Submitted
Upsolar | UP-Z230MS-B | 230 W Monocrystalline Module, Black Backsheet, Solaredge, ZEP Frame | UL 1703 | 230 | 201.7 |  | No Information Submitted | No Information Submitted
Upsolar | UP-Z230MT | 230 W Monocrystalline Module | UL 1703 | 230 | 201.7 |  | No Information Submitted | No Information Submitted
Upsolar | UP-Z230MT-B | 230 W Monocrystalline Module, Black Backsheet, Black Zep Frame | UL 1703 | 230 | 201.7 |  | No Information Submitted | No Information Submitted
Upsolar | UP-Z230P | 230 W Polycrystalline Module, Zep Frame | UL 1703 | 230 | 204 |  | No Information Submitted | No Information Submitted
Upsolar | UP-Z230P-B | 230 W Polycrystalline Module, Black Backsheet, Black Zep Frame | UL 1703 | 230 | 204 |  | No Information Submitted | No Information Submitted
Upsolar | UP-Z230PS | 230 W Polycrystalline Module, White Backsheet, Solaredge, ZEP Frame | UL 1703 | 230 | 203.9 |  | No Information Submitted | No Information Submitted
Upsolar | UP-Z230PS-B | 230 W Polycrystalline Module, Black Backsheet, Solaredge, ZEP Frame | UL 1703 | 230 | 197.8 |  | No Information Submitted | No Information Submitted
Upsolar | UP-Z230PT | 230 W Polycrystalline Module, Zep Frame | UL 1703 | 230 | 204 |  | No Information Submitted | No Information Submitted
Upsolar | UP-Z230PT-B | 230 W Polycrystalline Module, Black Backsheet, Black Zep Frame | UL 1703 | 230 | 204 |  | No Information Submitted | No Information Submitted
Upsolar | UP-M235M | 235 W Monocrystalline Module | UL 1703 | 235 | 206.2 |  | No Information Submitted | No Information Submitted
Upsolar | UP-M235M-B | 235 W Monocrystalline Module, Black Backsheet, Black Frame | UL 1703 | 235 | 206.2 |  | No Information Submitted | No Information Submitted
Upsolar | UP-M235MS | 235 W Monocrystalline Module, White Backsheet, Solaredge | UL 1703 | 235 | 206.2 |  | No Information Submitted | No Information Submitted
Upsolar | UP-M235MS-B | 235 W Monocrystalline Module, Black Backsheet, Solaredge | UL 1703 | 235 | 206.2 |  | No Information Submitted | No Information Submitted
Upsolar | UP-M235MT | 235 W Monocrystalline Module, White Backsheet, Tigo | UL 1703 | 235 | 206.2 |  | No Information Submitted | No Information Submitted
Upsolar | UP-M235MT-B | 235 W Monocrystalline Module, Black Backsheet, Tigo | UL 1703 | 235 | 206.2 |  | No Information Submitted | No Information Submitted
Upsolar | UP-M235P | 235 W Polycrystalline Module | UL 1703 | 235 | 208.5 |  | No Information Submitted | No Information Submitted
Upsolar | UP-M235P-B | 235 W Polycrystalline Module, Black Backsheet, Black Frame | UL 1703 | 235 | 202.3 |  | No Information Submitted | No Information Submitted
Upsolar | UP-M235PS | 235 W Polycrystalline Module, White Backsheet, Solaredge | UL 1703 | 235 | 208.5 |  | No Information Submitted | No Information Submitted
Upsolar | UP-M235PS-B | 235 W Polycrystalline Module, Black Backsheet, Solaredge | UL 1703 | 235 | 202.3 |  | No Information Submitted | No Information Submitted
Upsolar | UP-M235PT | 235 W Polycrystalline Module, White Backsheet, Tigo | UL 1703 | 235 | 208.5 |  | No Information Submitted | No Information Submitted
Upsolar | UP-M235PT-B | 235 W Polycrystalline Module, Black Backsheet, Tigo | UL 1703 | 235 | 202.3 |  | No Information Submitted | No Information Submitted
Upsolar | UP-Z235M | 235 W Monocrystalline Module | UL 1703 | 235 | 206.2 |  | No Information Submitted | No Information Submitted
Upsolar | UP-Z235M-B | 235 W Monocrystalline Module, Black Backsheet, Black Frame | UL 1703 | 235 | 206.2 |  | No Information Submitted | No Information Submitted
Upsolar | UP-Z235MS | 235 W Monocrystalline Module, White Backsheet, Solaredge, ZEP Frame | UL 1703 | 235 | 206.2 |  | No Information Submitted | No Information Submitted
Upsolar | UP-Z235MS-B | 235 W Monocrystalline Module, Black Backsheet, Solaredge, ZEP Frame | UL 1703 | 235 | 206.2 |  | No Information Submitted | No Information Submitted
Upsolar | UP-Z235MT | 235 W Monocrystalline Module, White Backsheet, Zep Frame, Tigo | UL 1703 | 235 | 206.2 |  | No Information Submitted | No Information Submitted
Upsolar | UP-Z235MT-B | 235 W Monocrystalline Module, Black Backsheet, Zep Frame, Tigo | UL 1703 | 235 | 206.2 |  | No Information Submitted | No Information Submitted
Upsolar | UP-Z235P | 235 W Polycrystalline Module, Zep Frame | UL 1703 | 235 | 208.5 |  | No Information Submitted | No Information Submitted
Upsolar | UP-Z235P-B | 235 W Polycrystalline Module, Black Backsheet, Black Zep Frame | UL 1703 | 235 | 208.5 |  | No Information Submitted | No Information Submitted
Upsolar | UP-Z235PS | 235 W Polycrystalline Module, White Backsheet, Solaredge, ZEP Frame | UL 1703 | 235 | 208.5 |  | No Information Submitted | No Information Submitted
Upsolar | UP-Z235PS-B | 235 W Polycrystalline Module, Black Backsheet, Solaredge, ZEP Frame | UL 1703 | 235 | 202.3 |  | No Information Submitted | No Information Submitted
Upsolar | UP-Z235PT | 235 W Polycrystalline Module, White Backsheet, Zep Frame, Tigo | UL 1703 | 235 | 208.5 |  | No Information Submitted | No Information Submitted
Upsolar | UP-Z235PT-B | 235 W Polycrystalline Module, Black Backsheet, Zep Frame, Tigo | UL 1703 | 235 | 202.3 |  | No Information Submitted | No Information Submitted
Upsolar | UP-M240M | 240 W Monocrystalline Module | UL 1703 | 240 | 210.7 |  | No Information Submitted | No Information Submitted
Upsolar | UP-M240M-B | 240 W Monocrystalline Module, Black Backsheet, Black Frame | UL 1703 | 240 | 210.7 |  | No Information Submitted | No Information Submitted
Upsolar | UP-M240MS | 240 W Monocrystalline Module, White Backsheet, Solaredge | UL 1703 | 240 | 210.7 |  | No Information Submitted | No Information Submitted
Upsolar | UP-M240MS-B | 240 W Monocrystalline Module, Black Backsheet, Solaredge | UL 1703 | 240 | 210.7 |  | No Information Submitted | No Information Submitted
Upsolar | UP-M240MT | 240 W Monocrystalline Module | UL 1703 | 240 | 210.7 |  | No Information Submitted | No Information Submitted
Upsolar | UP-M240MT-B | 240 W Monocrystalline Module, Black Backsheet, Black Frame | UL 1703 | 240 | 210.7 |  | No Information Submitted | No Information Submitted
Upsolar | UP-M240P | 240 W Polycrystalline Module | UL 1703 | 240 | 213.2 |  | No Information Submitted | No Information Submitted
Upsolar | UP-M240P-B | 240 W Polycrystalline Module, Black Backsheet, Black Frame | UL 1703 | 240 | 212.4 |  | No Information Submitted | No Information Submitted
Upsolar | UP-M240PS | 240 W Polycrystalline Module, White Backsheet, Solaredge | UL 1703 | 240 | 213.2 |  | No Information Submitted | No Information Submitted
Upsolar | UP-M240PS-B | 240 W Polycrystalline Module, Black Backsheet, Solaredge | UL 1703 | 240 | 212.4 |  | No Information Submitted | No Information Submitted
Upsolar | UP-M240PT | 240 W Polycrystalline Module, White Backsheet, Tigo | UL 1703 | 240 | 213.2 |  | No Information Submitted | No Information Submitted
Upsolar | UP-M240PT-B | 240 W Polycrystalline Module, Black Backsheet, Tigo | UL 1703 | 240 | 212.4 |  | No Information Submitted | No Information Submitted
Upsolar | UP-Z240M | 240 W Monocrystalline Module | UL 1703 | 240 | 210.7 |  | No Information Submitted | No Information Submitted
Upsolar | UP-Z240M-B | 240 W Monocrystalline Module, Black Backsheet, Black Frame | UL 1703 | 240 | 210.7 |  | No Information Submitted | No Information Submitted
Upsolar | UP-Z240MS | 240 W Monocrystalline Module, White Backsheet, Solaredge, ZEP Frame | UL 1703 | 240 | 210.7 |  | No Information Submitted | No Information Submitted
Upsolar | UP-Z240MS-B | 240 W Monocrystalline Module, Black Backsheet, Solaredge, ZEP Frame | UL 1703 | 240 | 210.7 |  | No Information Submitted | No Information Submitted
Upsolar | UP-Z240MT | 240 W Monocrystalline Module | UL 1703 | 240 | 210.7 |  | No Information Submitted | No Information Submitted
Upsolar | UP-Z240MT-B | 240 W Monocrystalline Module, Black Backsheet, Black Zep Frame | UL 1703 | 240 | 210.7 |  | No Information Submitted | No Information Submitted
Upsolar | UP-Z240P | 240 W Polycrystalline Module, Zep Frame | UL 1703 | 240 | 213.1 |  | No Information Submitted | No Information Submitted
Upsolar | UP-Z240P-B | 240 W Polycrystalline Module, Black Backsheet, Black Zep Frame | UL 1703 | 240 | 213.1 |  | No Information Submitted | No Information Submitted
Upsolar | UP-Z240PS | 240 W Polycrystalline Module, White Backsheet, Solaredge, ZEP Frame | UL 1703 | 240 | 213.2 |  | No Information Submitted | No Information Submitted
Upsolar | UP-Z240PS-B | 240 W Polycrystalline Module, Black Backsheet, Solaredge, ZEP Frame | UL 1703 | 240 | 212.4 |  | No Information Submitted | No Information Submitted
Upsolar | UP-Z240PT | 240 W Polycrystalline Module, White Backsheet, Zep Frame, Tigo | UL 1703 | 240 | 213.2 |  | No Information Submitted | No Information Submitted
Upsolar | UP-Z240PT-B | 240 W Polycrystalline Module, Black Backsheet, Zep Frame, Tigo | UL 1703 | 240 | 212.4 |  | No Information Submitted | No Information Submitted
Upsolar | UP-M245M | 245 W Monocrystalline Module | UL 1703 | 245 | 215.3 |  | No Information Submitted | No Information Submitted
Upsolar | UP-M245M-B | 245 W Monocrystalline Module, Black Backsheet, Black Frame | UL 1703 | 245 | 215.3 |  | No Information Submitted | No Information Submitted
Upsolar | UP-M245MS | 245 W Monocrystalline Module, White Backsheet, Solaredge | UL 1703 | 245 | 215.3 |  | No Information Submitted | No Information Submitted
Upsolar | UP-M245MS-B | 245 W Monocrystalline Module, Black Backsheet, Solaredge | UL 1703 | 245 | 215.3 |  | No Information Submitted | No Information Submitted
Upsolar | UP-M245MT | 245 W Monocrystalline Module, White Backsheet, Tigo | UL 1703 | 245 | 215.3 |  | No Information Submitted | No Information Submitted
Upsolar | UP-M245MT-B | 245 W Monocrystalline Module, Black Backsheet, Tigo | UL 1703 | 245 | 215.3 |  | No Information Submitted | No Information Submitted
Upsolar | UP-M245P | 245 W Polycrystalline Module | UL 1703 | 245 | 217.7 |  | No Information Submitted | No Information Submitted
Upsolar | UP-M245P-B | 245 W Polycrystalline Module, Black Backsheet, Black Frame | UL 1703 | 245 | 216.9 |  | No Information Submitted | No Information Submitted
Upsolar | UP-M245PS | 245 W Polycrystalline Module, White Backsheet, Solaredge | UL 1703 | 245 | 217.7 |  | No Information Submitted | No Information Submitted
Upsolar | UP-M245PS-B | 245 W Polycrystalline Module, Black Backsheet, Solaredge | UL 1703 | 245 | 216.9 |  | No Information Submitted | No Information Submitted
Upsolar | UP-M245PT | 245 W Polycrystalline Module, White Backsheet, Tigo | UL 1703 | 245 | 217.7 |  | No Information Submitted | No Information Submitted
Upsolar | UP-M245PT-B | 245 W Polycrystalline Module, Black Backsheet, Tigo | UL 1703 | 245 | 216.9 |  | No Information Submitted | No Information Submitted
Upsolar | UP-Z245M | 245 W Monocrystalline Module | UL 1703 | 245 | 215.3 |  | No Information Submitted | No Information Submitted
Upsolar | UP-Z245M-B | 245 W Monocrystalline Module, Black Backsheet, Black Frame | UL 1703 | 245 | 215.3 |  | No Information Submitted | No Information Submitted
Upsolar | UP-Z245MS | 245 W Monocrystalline Module, White Backsheet, Solaredge, ZEP Frame | UL 1703 | 245 | 215.3 |  | No Information Submitted | No Information Submitted
Upsolar | UP-Z245MS-B | 245 W Monocrystalline Module, Black Backsheet, Solaredge, ZEP Frame | UL 1703 | 245 | 215.3 |  | No Information Submitted | No Information Submitted
Upsolar | UP-Z245MT | 245 W Monocrystalline Module, White Backsheet, Zep Frame, Tigo | UL 1703 | 245 | 215.3 |  | No Information Submitted | No Information Submitted
Upsolar | UP-Z245MT-B | 245 W Monocrystalline Module, Black Backsheet, Zep Frame, Tigo | UL 1703 | 245 | 215.3 |  | No Information Submitted | No Information Submitted
Upsolar | UP-Z245P | 245 W Polycrystalline Module, Zep Frame | UL 1703 | 245 | 217.7 |  | No Information Submitted | No Information Submitted
Upsolar | UP-Z245P-B | 245 W Polycrystalline Module, Black Backsheet, Black Zep Frame | UL 1703 | 245 | 216.9 |  | No Information Submitted | No Information Submitted
Upsolar | UP-Z245PS | 245 W Polycrystalline Module, White Backsheet, Solaredge, ZEP Frame | UL 1703 | 245 | 217.7 |  | No Information Submitted | No Information Submitted
Upsolar | UP-Z245PS-B | 245 W Polycrystalline Module, Black Backsheet, Solaredge, ZEP Frame | UL 1703 | 245 | 216.9 |  | No Information Submitted | No Information Submitted
Upsolar | UP-Z245PT | 245 W Polycrystalline Module, White Backsheet, Zep Frame, Tigo | UL 1703 | 245 | 217.7 |  | No Information Submitted | No Information Submitted
Upsolar | UP-Z245PT-B | 245 W Polycrystalline Module, Black Backsheet, Zep Frame, Tigo | UL 1703 | 245 | 216.9 |  | No Information Submitted | No Information Submitted
Upsolar | UP-M250M | 250 W Monocrystalline Module | UL 1703 | 250 | 219.8 |  | No Information Submitted | No Information Submitted
Upsolar | UP-M250M-B | 250 W Monocrystalline Module, Black Backsheet, Black Frame | UL 1703 | 250 | 219.8 |  | No Information Submitted | No Information Submitted
Upsolar | UP-M250MS | 250 W Monocrystalline Module, White Backsheet, Solaredge | UL 1703 | 250 | 219.8 |  | No Information Submitted | No Information Submitted
Upsolar | UP-M250MS-B | 250 W Monocrystalline Module, Black Backsheet, Solaredge | UL 1703 | 250 | 219.8 |  | No Information Submitted | No Information Submitted
Upsolar | UP-M250MT | 250 W Monocrystalline Module, White Backsheet, Tigo | UL 1703 | 250 | 219.8 |  | No Information Submitted | No Information Submitted
Upsolar | UP-M250MT-B | 250 W Monocrystalline Module, Black Backsheet, Tigo | UL 1703 | 250 | 219.8 |  | No Information Submitted | No Information Submitted
Upsolar | UP-M250P | 250 W Polycrystalline Module | UL 1703 | 250 | 222.3 |  | No Information Submitted | No Information Submitted
Upsolar | UP-M250P-B | 250 W Polycrystalline Module, Black Backsheet, Black Frame | UL 1703 | 250 | 221.5 |  | No Information Submitted | No Information Submitted
Upsolar | UP-M250PS | 250 W Polycrystalline Module, White Backsheet, Solaredge | UL 1703 | 250 | 222.3 |  | No Information Submitted | No Information Submitted
Upsolar | UP-M250PS-B | 250 W Polycrystalline Module, Black Backsheet, Solaredge | UL 1703 | 250 | 221.5 |  | No Information Submitted | No Information Submitted
Upsolar | UP-M250PT | 250 W Polycrystalline Module, White Backsheet, Tigo | UL 1703 | 250 | 222.3 |  | No Information Submitted | No Information Submitted
Upsolar | UP-M250PT-B | 250 W Polycrystalline Module, Black Backsheet, Tigo | UL 1703 | 250 | 221.5 |  | No Information Submitted | No Information Submitted
Upsolar | UP-Z250M | 250 W Monocrystalline Module | UL 1703 | 250 | 219.8 |  | No Information Submitted | No Information Submitted
Upsolar | UP-Z250M-B | 250 W Monocrystalline Module, Black Backsheet, Black Frame | UL 1703 | 250 | 219.8 |  | No Information Submitted | No Information Submitted
Upsolar | UP-Z250MS | 250 W Monocrystalline Module, White Backsheet, Solaredge, ZEP Frame | UL 1703 | 250 | 219.8 |  | No Information Submitted | No Information Submitted
Upsolar | UP-Z250MS-B | 250 W Monocrystalline Module, Black Backsheet, Solaredge, ZEP Frame | UL 1703 | 250 | 219.8 |  | No Information Submitted | No Information Submitted
Upsolar | UP-Z250MT | 250 W Monocrystalline Module, White Backsheet, Zep Frame, Tigo | UL 1703 | 250 | 219.8 |  | No Information Submitted | No Information Submitted
Upsolar | UP-Z250MT-B | 250 W Monocrystalline Module, Black Backsheet, Zep Frame, Tigo | UL 1703 | 250 | 219.8 |  | No Information Submitted | No Information Submitted
Upsolar | UP-Z250P | 250 W Polycrystalline Module, Zep Frame | UL 1703 | 250 | 222.3 |  | No Information Submitted | No Information Submitted
Upsolar | UP-Z250P-B | 250 W Polycrystalline Module, Black Backsheet, Black Zep Frame | UL 1703 | 250 | 221.5 |  | No Information Submitted | No Information Submitted
Upsolar | UP-Z250PS | 250 W Polycrystalline Module, White Backsheet, Solaredge, ZEP Frame | UL 1703 | 250 | 222.3 |  | No Information Submitted | No Information Submitted
Upsolar | UP-Z250PS-B | 250 W Polycrystalline Module, Black Backsheet, Solaredge, ZEP Frame | UL 1703 | 250 | 221.5 |  | No Information Submitted | No Information Submitted
Upsolar | UP-Z250PT | 250 W Polycrystalline Module, White Backsheet, Zep Frame, Tigo | UL 1703 | 250 | 222.3 |  | No Information Submitted | No Information Submitted
Upsolar | UP-Z250PT-B | 250 W Polycrystalline Module, Black Backsheet, Zep Frame, Tigo | UL 1703 | 250 | 221.5 |  | No Information Submitted | No Information Submitted
Upsolar | UP-M255M | 255 W Monocrystalline Module | UL 1703 | 255 | 229.5 |  | No Information Submitted | No Information Submitted
Upsolar | UP-M255M-B | 255 W Monocrystalline Module | UL 1703 | 255 | 231.1 |  | No Information Submitted | No Information Submitted
Upsolar | UP-M255MS | 255 W Monocrystalline Module, Solaredge | UL 1703 | 255 | 229.5 |  | No Information Submitted | No Information Submitted
Upsolar | UP-M255MS-B | 255 W Monocrystalline Module, Black Backsheet, Solaredge | UL 1703 | 255 | 231.1 |  | No Information Submitted | No Information Submitted
Upsolar | UP-M255MT | 255 W Monocrystalline Module, Tigo | UL 1703 | 255 | 229.5 |  | No Information Submitted | No Information Submitted
Upsolar | UP-M255MT-B | 255 W Monocrystalline Module, Black Backsheet, Tigo | UL 1703 | 255 | 231.1 |  | No Information Submitted | No Information Submitted
Upsolar | UP-M255P | 255 W Polycrystalline Module | UL 1703 | 255 | 231.3 |  | No Information Submitted | No Information Submitted
Upsolar | UP-M255P-B | 255 W Polycrystalline Module, Black Backsheet, Black Frame | UL 1703 | 255 | 231.1 |  | No Information Submitted | No Information Submitted
Upsolar | UP-M255PS | 255 W Polycrystalline Module, Solaredge | UL 1703 | 255 | 231.3 |  | No Information Submitted | No Information Submitted
Upsolar | UP-M255PS-B | 255 W Polycrystalline Module, Black Backsheet, Solaredge | UL 1703 | 255 | 231.1 |  | No Information Submitted | No Information Submitted
Upsolar | UP-M255PT | 255 W Polycrystalline Module, Tigo | UL 1703 | 255 | 231.3 |  | No Information Submitted | No Information Submitted
Upsolar | UP-M255PT-B | 255 W Polycrystalline Module, Black Backsheet, Tigo | UL 1703 | 255 | 231.1 |  | No Information Submitted | No Information Submitted
Upsolar | UP-Z255M | 255 W Monocrystalline Module, Zep Frame | UL 1703 | 255 | 229.5 |  | No Information Submitted | No Information Submitted
Upsolar | UP-Z255M-B | 255 W Monocrystalline Module, Black Backsheet, Zep Frame | UL 1703 | 255 | 231.1 |  | No Information Submitted | No Information Submitted
Upsolar | UP-Z255MS | 255 W Monocrystalline Module, Solaredge, Zep Frame | UL 1703 | 255 | 229.5 |  | No Information Submitted | No Information Submitted
Upsolar | UP-Z255MS-B | 255 W Monocrystalline Module, Black Backsheet, Solaredge, Zep Frame | UL 1703 | 255 | 231.1 |  | No Information Submitted | No Information Submitted
Upsolar | UP-Z255MT | 255 W Monocrystalline Module, Tigo, Zep Frame | UL 1703 | 255 | 229.5 |  | No Information Submitted | No Information Submitted
Upsolar | UP-Z255MT-B | 255 W Monocrystalline Module, Black Backsheet, Tigo, Zep Frame | UL 1703 | 255 | 231.1 |  | No Information Submitted | No Information Submitted
Upsolar | UP-Z255P | 255 W Polycrystalline Module, Zep Frame | UL 1703 | 255 | 231.3 |  | No Information Submitted | No Information Submitted
Upsolar | UP-Z255P-B | 255 W Polycrystalline Module, Black Backsheet, Zep Frame | UL 1703 | 255 | 231.1 |  | No Information Submitted | No Information Submitted
Upsolar | UP-Z255PS | 255 W Polycrystalline Module, Solaredge, Zep Frame | UL 1703 | 255 | 231.3 |  | No Information Submitted | No Information Submitted
Upsolar | UP-Z255PS-B | 255 W Polycrystalline Module, Black Backsheet, Solaredge, Zep Frame | UL 1703 | 255 | 231.1 |  | No Information Submitted | No Information Submitted
Upsolar | UP-Z255PT | 255 W Polycrystalline Module, Tigo, Zep Frame | UL 1703 | 255 | 231.3 |  | No Information Submitted | No Information Submitted
Upsolar | UP-Z255PT-B | 255 W Polycrystalline Module, Black Backsheet, Tigo, Zep Frame | UL 1703 | 255 | 231.1 |  | No Information Submitted | No Information Submitted
Upsolar | UP-M260M | 260 W Monocrystalline Module | UL 1703 | 260 | 234.1 |  | No Information Submitted | No Information Submitted
Upsolar | UP-M260M-B | 260 W Monocrystalline Module | UL 1703 | 260 | 235.7 |  | No Information Submitted | No Information Submitted
Upsolar | UP-M260MS | 260 W Monocrystalline Module, Solaredge | UL 1703 | 260 | 234.1 |  | No Information Submitted | No Information Submitted
Upsolar | UP-M260MS-B | 260 W Monocrystalline Module, Black Backsheet, Solaredge | UL 1703 | 260 | 235.7 |  | No Information Submitted | No Information Submitted
Upsolar | UP-M260MT | 260 W Monocrystalline Module, Tigo | UL 1703 | 260 | 234.1 |  | No Information Submitted | No Information Submitted
Upsolar | UP-M260MT-B | 260 W Monocrystalline Module, Black Backsheet, Tigo | UL 1703 | 260 | 235.7 |  | No Information Submitted | No Information Submitted
Upsolar | UP-M260P | 260 W Polycrystalline Module | UL 1703 | 260 | 236 |  | No Information Submitted | No Information Submitted
Upsolar | UP-M260P-B | 260 W Polycrystalline Module, Black Backsheet, Black Frame | UL 1703 | 260 | 235.7 |  | No Information Submitted | No Information Submitted
Upsolar | UP-M260PS | 260 W Polycrystalline Module, Solaredge | UL 1703 | 260 | 236 |  | No Information Submitted | No Information Submitted
Upsolar | UP-M260PS-B | 260 W Polycrystalline Module, Black Backsheet, Solaredge | UL 1703 | 260 | 235.7 |  | No Information Submitted | No Information Submitted
Upsolar | UP-M260PT | 260 W Polycrystalline Module, Tigo | UL 1703 | 260 | 236 |  | No Information Submitted | No Information Submitted
Upsolar | UP-M260PT-B | 260 W Polycrystalline Module, Black Backsheet, Tigo | UL 1703 | 260 | 235.7 |  | No Information Submitted | No Information Submitted
Upsolar | UP-Z260M | 260 W Monocrystalline Module, Zep Frame | UL 1703 | 260 | 234.1 |  | No Information Submitted | No Information Submitted
Upsolar | UP-Z260M-B | 260 W Monocrystalline Module, Black Backsheet, Zep Frame | UL 1703 | 260 | 235.7 |  | No Information Submitted | No Information Submitted
Upsolar | UP-Z260MS | 260 W Monocrystalline Module, Solaredge, Zep Frame | UL 1703 | 260 | 234.1 |  | No Information Submitted | No Information Submitted
Upsolar | UP-Z260MS-B | 260 W Monocrystalline Module, Black Backsheet, Solaredge, Zep Frame | UL 1703 | 260 | 235.7 |  | No Information Submitted | No Information Submitted
Upsolar | UP-Z260MT | 260 W Monocrystalline Module, Tigo, Zep Frame | UL 1703 | 260 | 234.1 |  | No Information Submitted | No Information Submitted
Upsolar | UP-Z260MT-B | 260 W Monocrystalline Module, Black Backsheet, Tigo, Zep Frame | UL 1703 | 260 | 235.7 |  | No Information Submitted | No Information Submitted
Upsolar | UP-Z260P | 260 W Polycrystalline Module, Zep Frame | UL 1703 | 260 | 236 |  | No Information Submitted | No Information Submitted
Upsolar | UP-Z260P-B | 260 W Polycrystalline Module, Black Backsheet, Zep Frame | UL 1703 | 260 | 235.7 |  | No Information Submitted | No Information Submitted
Upsolar | UP-Z260PS | 260 W Polycrystalline Module, Solaredge, Zep Frame | UL 1703 | 260 | 236 |  | No Information Submitted | No Information Submitted
Upsolar | UP-Z260PS-B | 260 W Polycrystalline Module, Black Backsheet, Solaredge, Zep Frame | UL 1703 | 260 | 235.7 |  | No Information Submitted | No Information Submitted
Upsolar | UP-Z260PT | 260 W Polycrystalline Module, Tigo, Zep Frame | UL 1703 | 260 | 236 |  | No Information Submitted | No Information Submitted
Upsolar | UP-Z260PT-B | 260 W Polycrystalline Module, Black Backsheet, Tigo, Zep Frame | UL 1703 | 260 | 235.7 |  | No Information Submitted | No Information Submitted
Upsolar | UP-M265M | 265 W Monocrystalline Module | UL 1703 | 265 | 238.7 |  | No Information Submitted | No Information Submitted
Upsolar | UP-M265M-B | 265 W Monocrystalline Module, Black Backsheet | UL 1703 | 265 | 240.4 |  | No Information Submitted | No Information Submitted
Upsolar | UP-M265MS | 265 W Monocrystalline Module , Solaredge | UL 1703 | 265 | 238.7 |  | No Information Submitted | No Information Submitted
Upsolar | UP-M265MS-B | 265 W Monocrystalline Module, Black Backsheet, Solaredge | UL 1703 | 265 | 240.4 |  | No Information Submitted | No Information Submitted
Upsolar | UP-M265MT | 265 W Monocrystalline Module, Tigo | UL 1703 | 265 | 238.7 |  | No Information Submitted | No Information Submitted
Upsolar | UP-M265MT-B | 265 W Monocrystalline Module, Black Backsheet, Tigo | UL 1703 | 265 | 240.4 |  | No Information Submitted | No Information Submitted
Upsolar | UP-M265P | 265 W Polycrystalline Module | UL 1703 | 265 | 240.6 |  | No Information Submitted | No Information Submitted
Upsolar | UP-Z265M | 265 W Monocrystalline Module, Zep Frame | UL 1703 | 265 | 238.7 |  | No Information Submitted | No Information Submitted
Upsolar | UP-Z265M-B | 265 W Monocrystalline Module, Black Backsheet, Zep Frame | UL 1703 | 265 | 240.4 |  | No Information Submitted | No Information Submitted
Upsolar | UP-Z265MS | 265 W Monocrystalline Module, Solaredge, Zep Frame | UL 1703 | 265 | 238.7 |  | No Information Submitted | No Information Submitted
Upsolar | UP-Z265MS-B | 265 W Monocrystalline Module, Black Backsheet, Solaredge, Zep Frame | UL 1703 | 265 | 240.4 |  | No Information Submitted | No Information Submitted
Upsolar | UP-Z265MT | 265 W Monocrystalline Module, Tigo, Zep Frame | UL 1703 | 265 | 238.7 |  | No Information Submitted | No Information Submitted
Upsolar | UP-Z265MT-B | 265 W Monocrystalline Module, Black Backsheet, Tigo, Zep Frame | UL 1703 | 265 | 240.4 |  | No Information Submitted | No Information Submitted
Upsolar | UP-M270M | 270 W Monocrystalline Module | UL 1703 | 270 | 243.4 |  | No Information Submitted | No Information Submitted
Upsolar | UP-M270M-B | 270 W Monocrystalline Module, Black Backsheet | UL 1703 | 270 | 245 |  | No Information Submitted | No Information Submitted
Upsolar | UP-M270MS | 270 W Monocrystalline Module, Solaredge | UL 1703 | 270 | 243.4 |  | No Information Submitted | No Information Submitted
Upsolar | UP-M270MS-B | 270 W Monocrystalline Module, Black Backsheet, Solaredge | UL 1703 | 270 | 245 |  | No Information Submitted | No Information Submitted
Upsolar | UP-M270MT | 270 W Monocrystalline Module, Tigo | UL 1703 | 270 | 243.4 |  | No Information Submitted | No Information Submitted
Upsolar | UP-M270MT-B | 270 W Monocrystalline Module, Black Backsheet, Tigo | UL 1703 | 270 | 245 |  | No Information Submitted | No Information Submitted
Upsolar | UP-M270P | 270 W Polycrystalline Module | UL 1703 | 270 | 240.7 |  | No Information Submitted | No Information Submitted
Upsolar | UP-M270P-B | 270 W Polycrystalline Module, Black Backsheet, Black Frame | UL 1703 | 270 | 232.1 |  | No Information Submitted | No Information Submitted
Upsolar | UP-Z270M | 270 W Monocrystalline Module, Zep Frame | UL 1703 | 270 | 243.4 |  | No Information Submitted | No Information Submitted
Upsolar | UP-Z270M-B | 270 W Monocrystalline Module, Black Backsheet, Zep Frame | UL 1703 | 270 | 245 |  | No Information Submitted | No Information Submitted
Upsolar | UP-Z270MS | 270 W Monocrystalline Module, Solaredge, Zep Frame | UL 1703 | 270 | 243.4 |  | No Information Submitted | No Information Submitted
Upsolar | UP-Z270MS-B | 270 W Monocrystalline Module, Black Backsheet, Solaredge, Zep Frame | UL 1703 | 270 | 245 |  | No Information Submitted | No Information Submitted
Upsolar | UP-Z270MT | 270 W Monocrystalline Module, Tigo, Zep Frame | UL 1703 | 270 | 243.4 |  | No Information Submitted | No Information Submitted
Upsolar | UP-Z270MT-B | 270 W Monocrystalline Module, Black Backsheet, Tigo, Zep Frame | UL 1703 | 270 | 245 |  | No Information Submitted | No Information Submitted
Upsolar | UP-Z270P | 270 W Polycrystalline Module, Zep Frame | UL 1703 | 270 | 239.4 |  | No Information Submitted | No Information Submitted
Upsolar | UP-Z270P-B | 270 W Polycrystalline Module, Black Backsheet, Black Zep Frame | UL 1703 | 270 | 239.4 |  | No Information Submitted | No Information Submitted
Upsolar | UP-M275M | 275 W Monocrystalline Module | UL 1703 | 275 | 248 |  | No Information Submitted | No Information Submitted
Upsolar | UP-M275M-B | 275 W Monocrystalline Module, Black Backsheet, Black Frame | UL 1703 | 275 | 246.1 |  | No Information Submitted | No Information Submitted
Upsolar | UP-M275P | 275 W Polycrystalline Module | UL 1703 | 275 | 243.9 |  | No Information Submitted | No Information Submitted
Upsolar | UP-M275P-B | 275 W Polycrystalline Module, Black Backsheet, Black Frame | UL 1703 | 275 | 236.5 |  | No Information Submitted | No Information Submitted
Upsolar | UP-Z275P | 275 W Polycrystalline Module | UL 1703 | 275 | 243.9 |  | No Information Submitted | No Information Submitted
Upsolar | UP-Z275P-B | 275 W Polycrystalline Module, Black Backsheet, Black Zep Frame | UL 1703 | 275 | 243.9 |  | No Information Submitted | No Information Submitted
Upsolar | UP-M280M | 280 W, 60 cell monocrystalline module, white backsheet, 1000V max system Vdc | UL 1703 | 280 | 260.7 |  | No Information Submitted | No Information Submitted
Upsolar | UP-M280P | 280 W Polycrystalline Module | UL 1703 | 280 | 248.5 |  | No Information Submitted | No Information Submitted
Upsolar | UP-M280P-B | 280 W Polycrystalline Module, Black Backsheet, Black Frame | UL 1703 | 280 | 241 |  | No Information Submitted | No Information Submitted
Upsolar | UP-M280PS | 280 W Polycrystalline Module, White Backsheet, Solaredge | UL 1703 | 280 | 248.5 |  | No Information Submitted | No Information Submitted
Upsolar | UP-M280PT | 280 W Polycrystalline Module | UL 1703 | 280 | 248.5 |  | No Information Submitted | No Information Submitted
Upsolar | UP-M280PT-B | 280 W Polycrystalline Module, Black Backsheet, Black Frame | UL 1703 | 280 | 241 |  | No Information Submitted | No Information Submitted
Upsolar | UP-Z280P | 280 W Polycrystalline Module, Zep Frame | UL 1703 | 280 | 248.5 |  | No Information Submitted | No Information Submitted
Upsolar | UP-Z280P-B | 280 W Polycrystalline Module, Black Backsheet, Black Zep Frame | UL 1703 | 280 | 248.5 |  | No Information Submitted | No Information Submitted
Upsolar | UP-M285M | 285 W, 60 cell monocrystalline module, white backsheet, 1000V max system Vdc | UL 1703 | 285 | 265.4 |  | No Information Submitted | No Information Submitted
Upsolar | UP-M285P | 285 W Polycrystalline Module | UL 1703 | 285 | 253.1 |  | No Information Submitted | No Information Submitted
Upsolar | UP-M285PS | 285 W Polycrystalline Module, White Backsheet, Solaredge | UL 1703 | 285 | 253.1 |  | No Information Submitted | No Information Submitted
Upsolar | UP-M285PT | 285 W Polycrystalline Module, White Backsheet, Tigo | UL 1703 | 285 | 253.1 |  | No Information Submitted | No Information Submitted
Upsolar | UP-Z285P | 285 W Polycrystalline Module, Zep Frame | UL 1703 | 285 | 253.1 |  | No Information Submitted | No Information Submitted
Upsolar | UP-M290M | 290 W, 60 cell monocrystalline module, white backsheet, 1000V max system Vdc | UL 1703 | 290 | 270.2 |  | No Information Submitted | No Information Submitted
Upsolar | UP-M290P | 290 W Polycrystalline Module | UL 1703 | 290 | 257.7 |  | No Information Submitted | No Information Submitted
Upsolar | UP-M290PS | 290 W Polycrystalline Module, White Backsheet, Solaredge | UL 1703 | 290 | 257.7 |  | No Information Submitted | No Information Submitted
Upsolar | UP-M290PT | 290 W Polycrystalline Module, White backsheet, Tigo | UL 1703 | 290 | 257.7 |  | No Information Submitted | No Information Submitted
Upsolar | UP-Z290P | 290 W Polycrystalline Module, Zep Frame | UL 1703 | 290 | 257.7 |  | No Information Submitted | No Information Submitted
Upsolar | UP-M295M | 295 W, 60 cell monocrystalline module, white backsheet, 1000V max system Vdc | UL 1703 | 295 | 275 |  | No Information Submitted | No Information Submitted
Upsolar | UP-M295P | 295 W Polycrystalline Module, White Backsheet | UL 1703 | 295 | 263.1 |  | No Information Submitted | No Information Submitted
Upsolar | UP-M295PS | 295 W Polycrystalline Module, White Backsheet, Solaredge | UL 1703 | 295 | 263.1 |  | No Information Submitted | No Information Submitted
Upsolar | UP-M295PT | 295 W Polycrystalline Module, White Backsheet, Tigo | UL 1703 | 295 | 263.1 |  | No Information Submitted | No Information Submitted
Upsolar | UP-Z295P | 295 W Polycrystalline Module, White Backsheet, ZEP Frame | UL 1703 | 295 | 263.1 |  | No Information Submitted | No Information Submitted
Upsolar | UP-M300M | 300 W, 60 cell monocrystalline module, white backsheet, 1000V max system Vdc | UL 1703 | 300 | 279.7 |  | No Information Submitted | No Information Submitted
Upsolar | UP-M300MS | 300 W Monocrystalline Module, Solaredge | UL 1703 | 300 | 266 |  | No Information Submitted | No Information Submitted
Upsolar | UP-M300MT | 300 W Monocrystalline Module, Tigo | UL 1703 | 300 | 266 |  | No Information Submitted | No Information Submitted
Upsolar | UP-M300P | 300 W Polycrystalline Module, White Backsheet | UL 1703 | 300 | 267.7 |  | No Information Submitted | No Information Submitted
Upsolar | UP-M300PS | 300 W Polycrystalline Module, White Backsheet, Solaredge | UL 1703 | 300 | 267.7 |  | No Information Submitted | No Information Submitted
Upsolar | UP-M300PT | 300 W Polycrystalline Module, White Backsheet, Tigo | UL 1703 | 300 | 267.7 |  | No Information Submitted | No Information Submitted
Upsolar | UP-Z300P | 300 W Polycrystalline Module, White Backsheet, ZEP Frame | UL 1703 | 300 | 267.7 |  | No Information Submitted | No Information Submitted
Upsolar | UP-M305M | 305 W, 60 cell monocrystalline module, white backsheet, 1000V max system Vdc | UL 1703 | 305 | 284.5 |  | No Information Submitted | No Information Submitted
Upsolar | UP-M305MS | 305 W Monocrystalline Module, Solaredge | UL 1703 | 305 | 270.6 |  | No Information Submitted | No Information Submitted
Upsolar | UP-M305MT | 305 W Monocrystalline Module, Tigo | UL 1703 | 305 | 270.6 |  | No Information Submitted | No Information Submitted
Upsolar | UP-M305P | 305 W Polycrystalline Module | UL 1703 | 305 | 274.3 |  | No Information Submitted | No Information Submitted
Upsolar | UP-M305PS | 305 W Polycrystalline Module, Solaredge | UL 1703 | 305 | 274.3 |  | No Information Submitted | No Information Submitted
Upsolar | UP-M305PT | 305 W Polycrystalline Module, Tigo | UL 1703 | 305 | 274.3 |  | No Information Submitted | No Information Submitted
Upsolar | UP-M310M | 310 W, 60 cell monocrystalline module, white backsheet, 1000V max system Vdc | UL 1703 | 310 | 289.3 |  | No Information Submitted | No Information Submitted
Upsolar | UP-M310MS | 310 W Monocrystalline Module, Solaredge | UL 1703 | 310 | 275.2 |  | No Information Submitted | No Information Submitted
Upsolar | UP-M310MT | 310 W Monocrystalline Module, Tigo | UL 1703 | 310 | 275.2 |  | No Information Submitted | No Information Submitted
Upsolar | UP-M310P | 310 W Polycrystalline Module | UL 1703 | 310 | 279 |  | No Information Submitted | No Information Submitted
Upsolar | UP-M310PS | 310 W Polycrystalline Module, Solaredge | UL 1703 | 310 | 279 |  | No Information Submitted | No Information Submitted
Upsolar | UP-M310PT | 310 W Polycrystalline Module, Tigo | UL 1703 | 310 | 279 |  | No Information Submitted | No Information Submitted
Upsolar | UP-M315M | 315 W, 60 cell monocrystalline module, white backsheet, 1000V max system Vdc | UL 1703 | 315 | 294.1 |  | No Information Submitted | No Information Submitted
Upsolar | UP-M315MS | 315 W Monocrystalline Module, Solaredge | UL 1703 | 315 | 279.8 |  | No Information Submitted | No Information Submitted
Upsolar | UP-M315MT | 315 W Monocrystalline Module, Tigo | UL 1703 | 315 | 279.8 |  | No Information Submitted | No Information Submitted
Upsolar | UP-M315P | 315 W Polycrystalline Module | UL 1703 | 315 | 283.6 |  | No Information Submitted | No Information Submitted
Upsolar | UP-M315PS | 315 W Polycrystalline Module, Solaredge | UL 1703 | 315 | 283.6 |  | No Information Submitted | No Information Submitted
Upsolar | UP-M315PT | 315 W Polycrystalline Module, Tigo | UL 1703 | 315 | 283.6 |  | No Information Submitted | No Information Submitted
Upsolar | UP-M320M | 320 W, 60 cell monocrystalline module, white backsheet, 1000V max system Vdc | UL 1703 | 320 | 298.9 |  | No Information Submitted | No Information Submitted
Upsolar | UP-M320MS | 320 W Monocrystalline Module, Solaredge | UL 1703 | 320 | 284.4 |  | No Information Submitted | No Information Submitted
Upsolar | UP-M320MT | 320 W Monocrystalline Module, Tigo | UL 1703 | 320 | 284.4 |  | No Information Submitted | No Information Submitted
Upsolar | UP-M320P | 320 W Polycrystalline Module, White Backsheet | UL 1703 | 320 | 287.9 |  | No Information Submitted | No Information Submitted
Upsolar | UP-M325M | 325 W, 60 cell monocrystalline module, white backsheet, 1000V max system Vdc | UL 1703 | 325 | 303.7 |  | No Information Submitted | No Information Submitted
Upsolar | UP-M325MS | 325 W Monocrystalline Module, Solaredge | UL 1703 | 325 | 289 |  | No Information Submitted | No Information Submitted
Upsolar | UP-M325MT | 325 W Monocrystalline Module, Tigo | UL 1703 | 325 | 289 |  | No Information Submitted | No Information Submitted
Upsolar | UP-M325P | 325 W Polycrystalline Module, White Backsheet | UL 1703 | 325 | 292.6 |  | No Information Submitted | No Information Submitted
Upsolar | UP-M330P | 330 W Polycrystalline Module, White Backsheet | UL 1703 | 330 | 297.2 |  | No Information Submitted | No Information Submitted
Upsolar | UP-M350M | 350 W, 72 cell monocrystalline module, white backsheet, 1000V max system Vdc | UL 1703 | 350 | 326.2 |  | No Information Submitted | No Information Submitted
Upsolar | UP-M355M | 355 W, 72 cell monocrystalline module, white backsheet, 1000V max system Vdc | UL 1703 | 355 | 330.9 |  | No Information Submitted | No Information Submitted
Upsolar | UP-M360M | 360 W, 72 cell monocrystalline module, white backsheet, 1000V max system Vdc | UL 1703 | 360 | 335.7 |  | No Information Submitted | No Information Submitted
Upsolar | UP-M365M | 365 W, 72 cell monocrystalline module, white backsheet, 1000V max system Vdc | UL 1703 | 365 | 340.5 |  | No Information Submitted | No Information Submitted
Upsolar | UP-M370M | 370 W, 72 cell monocrystalline module, white backsheet, 1000V max system Vdc | UL 1703 | 370 | 345.3 |  | No Information Submitted | No Information Submitted
Upsolar | UP-M375M | 375 W, 72 cell monocrystalline module, white backsheet, 1000V max system Vdc | UL 1703 | 375 | 350.1 |  | No Information Submitted | No Information Submitted
Upsolar | UP-M380M | 380 W, 72 cell monocrystalline module, white backsheet, 1000V max system Vdc | UL 1703 | 380 | 354.8 |  | No Information Submitted | No Information Submitted
Upsolar | UP-M385M | 385 W, 72 cell monocrystalline module, white backsheet, 1000V max system Vdc | UL 1703 | 385 | 359.6 |  | No Information Submitted | No Information Submitted
Upsolar | UP-M390M | 390 W, 72 cell monocrystalline module, white backsheet, 1000V max system Vdc | UL 1703 | 390 | 364.4 |  | No Information Submitted | No Information Submitted
Upsolar | UP-M395M | 395 W, 72 cell monocrystalline module, white backsheet, 1000V max system Vdc | UL 1703 | 395 | 369.2 |  | No Information Submitted | No Information Submitted
Vietnam Sunergy Joint Stock Company | VSUN295-60MM5BB | 295 W, 60 cell monocrystalline module, 5 busbars, black backsheet and frame, 1000V max system Vdc | UL 1703 | 295 | 271.6 |  | No Information Submitted | No Information Submitted
Vietnam Sunergy Joint Stock Company | VSUN300-60M | 300 W, 60 cell monocrystalline module, white backsheet, white frame, 1000V max system Vdc | UL 61730 | 300 | 278.3 |  | No Information Submitted | No Information Submitted
Vietnam Sunergy Joint Stock Company | VSUN300-60M-BB | 300 W, 60 cell monocrystalline module, black backsheet, black frame, 1000V max system Vdc | UL 61730 | 300 | 278.3 |  | No Information Submitted | No Information Submitted
Vietnam Sunergy Joint Stock Company | VSUN300-60M-BW | 300 W, 60 cell monocrystalline module, white backsheet, black frame, 1000V max system Vdc | UL 61730 | 300 | 278.3 |  | No Information Submitted | No Information Submitted
Vietnam Sunergy Joint Stock Company | VSUN300-60MM5BB | 300 W, 60 cell monocrystalline module, 5 busbars, black backsheet and frame, 1000V max system Vdc | UL 1703 | 300 | 276.4 |  | No Information Submitted | No Information Submitted
Vietnam Sunergy Joint Stock Company | VSUN305-60M | 305 W, 60 cell monocrystalline module, white backsheet, white frame, 1000V max system Vdc | UL 61730 | 305 | 283 |  | No Information Submitted | No Information Submitted
Vietnam Sunergy Joint Stock Company | VSUN305-60M-BB | 305 W, 60 cell monocrystalline module, black backsheet, black frame, 1000V max system Vdc | UL 61730 | 305 | 283 |  | No Information Submitted | No Information Submitted
Vietnam Sunergy Joint Stock Company | VSUN305-60M-BW | 305 W, 60 cell monocrystalline module, white backsheet, black frame, 1000V max system Vdc | UL 61730 | 305 | 283 |  | No Information Submitted | No Information Submitted
Vietnam Sunergy Joint Stock Company | VSUN305-60MM5BB | 305 W, 60 cell monocrystalline module, 5 busbars, black backsheet and frame, 1000V max system Vdc | UL 1703 | 305 | 281.1 |  | No Information Submitted | No Information Submitted
Vietnam Sunergy Joint Stock Company | VSUN310-60M | 310 W, 60 cell monocrystalline module, white backsheet, white frame, 1000V max system Vdc | UL 61730 | 310 | 287.8 |  | No Information Submitted | No Information Submitted
Vietnam Sunergy Joint Stock Company | VSUN310-60M-BB | 310 W, 60 cell monocrystalline module, black backsheet, black frame, 1000V max system Vdc | UL 61730 | 310 | 287.8 |  | No Information Submitted | No Information Submitted
Vietnam Sunergy Joint Stock Company | VSUN310-60M-BW | 310 W, 60 cell monocrystalline module, white backsheet, black frame, 1000V max system Vdc | UL 61730 | 310 | 287.8 |  | No Information Submitted | No Information Submitted
Vietnam Sunergy Joint Stock Company | VSUN310-60MH | 310 W, 60 cell monocrystalline module, white backsheet, white frame, 1500V max system Vdc | UL 61730 | 310 | 286.7 |  | No Information Submitted | No Information Submitted
Vietnam Sunergy Joint Stock Company | VSUN310-60MH-BW | 310 W, 60 cell monocrystalline module, white backsheet, black frame, 1500V max system Vdc | UL 61730 | 310 | 286.7 |  | No Information Submitted | No Information Submitted
Vietnam Sunergy Joint Stock Company | VSUN310-60MM5BB | 310 W, 60 cell monocrystalline module, 5 busbars, black backsheet and frame, 1000V max system Vdc | UL 1703 | 310 | 285.9 |  | No Information Submitted | No Information Submitted
Vietnam Sunergy Joint Stock Company | VSUN315-120M | 315 W, 120 half cut cell monocrystalline module, white backsheet, white frame, 1000V max system Vdc | UL 61730 | 315 | 291.1 |  | No Information Submitted | No Information Submitted
Vietnam Sunergy Joint Stock Company | VSUN315-120M-BB | 315 W, 120 half cut cell monocrystalline module, black backsheet, black frame, 1000V max system Vdc | UL 61730 | 315 | 291.1 |  | No Information Submitted | No Information Submitted
Vietnam Sunergy Joint Stock Company | VSUN315-120M-BW | 315 W, 120 half cut cell monocrystalline module, white backsheet, black frame, 1000V max system Vdc | UL 61730 | 315 | 291.1 |  | No Information Submitted | No Information Submitted
Vietnam Sunergy Joint Stock Company | VSUN315-60M | 315 W, 60 cell monocrystalline module, white backsheet, white frame, 1000V max system Vdc | UL 61730 | 315 | 292.5 |  | No Information Submitted | No Information Submitted
Vietnam Sunergy Joint Stock Company | VSUN315-60M-BB | 315 W, 60 cell monocrystalline module, black backsheet, black frame, 1000V max system Vdc | UL 61730 | 315 | 292.5 |  | No Information Submitted | No Information Submitted
Vietnam Sunergy Joint Stock Company | VSUN315-60M-BW | 315 W, 60 cell monocrystalline module, white backsheet, black frame, 1000V max system Vdc | UL 61730 | 315 | 292.5 |  | No Information Submitted | No Information Submitted
Vietnam Sunergy Joint Stock Company | VSUN315-60MH | 315 W, 60 cell monocrystalline module, white backsheet, white frame, 1500V max system Vdc | UL 61730 | 315 | 291.5 |  | No Information Submitted | No Information Submitted
Vietnam Sunergy Joint Stock Company | VSUN315-60MH-BW | 315 W, 60 cell monocrystalline module, white backsheet, black frame, 1500V max system Vdc | UL 61730 | 315 | 291.5 |  | No Information Submitted | No Information Submitted
Vietnam Sunergy Joint Stock Company | VSUN315-60MM5BB | 315 W, 60 cell monocrystalline module, 5 busbars, black backsheet and frame, 1000V max system Vdc | UL 1703 | 315 | 290.6 |  | No Information Submitted | No Information Submitted
Vietnam Sunergy Joint Stock Company | VSUN320-120M | 320 W, 120 half cut cell monocrystalline module, white backsheet, white frame, 1000V max system Vdc | UL 61730 | 320 | 295.8 |  | No Information Submitted | No Information Submitted
Vietnam Sunergy Joint Stock Company | VSUN320-120M-BB | 320 W, 120 half cut cell monocrystalline module, black backsheet, black frame, 1000V max system Vdc | UL 61730 | 320 | 295.8 |  | No Information Submitted | No Information Submitted
Vietnam Sunergy Joint Stock Company | VSUN320-120M-BW | 320 W, 120 half cut cell monocrystalline module, white backsheet, black frame, 1000V max system Vdc | UL 61730 | 320 | 295.8 |  | No Information Submitted | No Information Submitted
Vietnam Sunergy Joint Stock Company | VSUN320-120MH | 320 W, 120 half cut cell monocrystalline module, white backsheet, white frame, 1500V max system Vdc | UL 61730 | 320 | 297.1 |  | No Information Submitted | No Information Submitted
Vietnam Sunergy Joint Stock Company | VSUN320-120MH-BW | 320 W, 120 half cut cell monocrystalline module, white backsheet, black frame, 1500V max system Vdc | UL 61730 | 320 | 297.1 |  | No Information Submitted | No Information Submitted
Vietnam Sunergy Joint Stock Company | VSUN320-60M | 320 W, 60 cell monocrystalline module, white backsheet, white frame, 1000V max system Vdc | UL 61730 | 320 | 294.5 |  | No Information Submitted | No Information Submitted
Vietnam Sunergy Joint Stock Company | VSUN320-60M-BB | 320 W, 60 cell monocrystalline module, black backsheet, black frame, 1000V max system Vdc | UL 61730 | 320 | 294.5 |  | No Information Submitted | No Information Submitted
Vietnam Sunergy Joint Stock Company | VSUN320-60M-BW | 320 W, 60 cell monocrystalline module, white backsheet, black frame, 1000V max system Vdc | UL 61730 | 320 | 294.5 |  | No Information Submitted | No Information Submitted
Vietnam Sunergy Joint Stock Company | VSUN320-60MH | 320 W, 60 cell monocrystalline module, white backsheet, white frame, 1500V max system Vdc | UL 61730 | 320 | 296.2 |  | No Information Submitted | No Information Submitted
Vietnam Sunergy Joint Stock Company | VSUN320-60MH-BW | 320 W, 60 cell monocrystalline module, white backsheet, black frame, 1500V max system Vdc | UL 61730 | 320 | 296.2 |  | No Information Submitted | No Information Submitted
Vietnam Sunergy Joint Stock Company | VSUN325-120M | 325 W, 120 half cut cell monocrystalline module, white backsheet, white frame, 1000V max system Vdc | UL 61730 | 325 | 300.6 |  | No Information Submitted | No Information Submitted
Vietnam Sunergy Joint Stock Company | VSUN325-120M-BB | 325 W, 120 half cut cell monocrystalline module, black backsheet, black frame, 1000V max system Vdc | UL 61730 | 325 | 300.6 |  | No Information Submitted | No Information Submitted
Vietnam Sunergy Joint Stock Company | VSUN325-120M-BW | 325 W, 120 half cut cell monocrystalline module, white backsheet, black frame, 1000V max system Vdc | UL 61730 | 325 | 300.6 |  | No Information Submitted | No Information Submitted
Vietnam Sunergy Joint Stock Company | VSUN325-120MH | 325 W, 120 half cut cell monocrystalline module, white backsheet, white frame, 1500V max system Vdc | UL 61730 | 325 | 301.9 |  | No Information Submitted | No Information Submitted
Vietnam Sunergy Joint Stock Company | VSUN325-120MH-BW | 325 W, 120 half cut cell monocrystalline module, white backsheet, black frame, 1500V max system Vdc | UL 61730 | 325 | 301.9 |  | No Information Submitted | No Information Submitted
Vietnam Sunergy Joint Stock Company | VSUN325-60M | 325 W, 60 cell monocrystalline module, white backsheet, white frame, 1000V max system Vdc | UL 61730 | 325 | 299.2 |  | No Information Submitted | No Information Submitted
Vietnam Sunergy Joint Stock Company | VSUN325-60M-BB | 325 W, 60 cell monocrystalline module, black backsheet, black frame, 1000V max system Vdc | UL 61730 | 325 | 299.2 |  | No Information Submitted | No Information Submitted
Vietnam Sunergy Joint Stock Company | VSUN325-60M-BW | 325 W, 60 cell monocrystalline module, white backsheet, black frame, 1000V max system Vdc | UL 61730 | 325 | 299.2 |  | No Information Submitted | No Information Submitted
Vietnam Sunergy Joint Stock Company | VSUN325-60MH | 325 W, 60 cell monocrystalline module, white backsheet, white frame, 1500V max system Vdc | UL 61730 | 325 | 301 |  | No Information Submitted | No Information Submitted
Vietnam Sunergy Joint Stock Company | VSUN325-60MH-BW | 325 W, 60 cell monocrystalline module, white backsheet, black frame, 1500V max system Vdc | UL 61730 | 325 | 301 |  | No Information Submitted | No Information Submitted
Vietnam Sunergy Joint Stock Company | VSUN330-120M | 330 W, 120 half cut cell monocrystalline module, white backsheet, white frame, 1000V max system Vdc | UL 61730 | 330 | 305.4 |  | No Information Submitted | No Information Submitted
Vietnam Sunergy Joint Stock Company | VSUN330-120M-BB | 330 W, 120 half cut cell monocrystalline module, black backsheet, black frame, 1000V max system Vdc | UL 61730 | 330 | 305.4 |  | No Information Submitted | No Information Submitted
Vietnam Sunergy Joint Stock Company | VSUN330-120M-BW | 330 W, 120 half cut cell monocrystalline module, white backsheet, black frame, 1000V max system Vdc | UL 61730 | 330 | 305.4 |  | No Information Submitted | No Information Submitted
Vietnam Sunergy Joint Stock Company | VSUN330-120MH | 330 W, 120 half cut cell monocrystalline module, white backsheet, white frame, 1500V max system Vdc | UL 61730 | 330 | 306.6 |  | No Information Submitted | No Information Submitted
Vietnam Sunergy Joint Stock Company | VSUN330-120MH-BW | 330 W, 120 half cut cell monocrystalline module, white backsheet, black frame, 1500V max system Vdc | UL 61730 | 330 | 306.6 |  | No Information Submitted | No Information Submitted
Vietnam Sunergy Joint Stock Company | VSUN330-60MH | 330 W, 60 cell monocrystalline module, white backsheet, white frame, 1500V max system Vdc | UL 61730 | 330 | 305.7 |  | No Information Submitted | No Information Submitted
Vietnam Sunergy Joint Stock Company | VSUN330-60MH-BW | 330 W, 60 cell monocrystalline module, white backsheet, black frame, 1500V max system Vdc | UL 61730 | 330 | 305.7 |  | No Information Submitted | No Information Submitted
Vietnam Sunergy Joint Stock Company | VSUN335-120M | 335 W, 120 half cut cell monocrystalline module, white backsheet, white frame, 1000V max system Vdc | UL 61730 | 335 | 310.1 |  | No Information Submitted | No Information Submitted
Vietnam Sunergy Joint Stock Company | VSUN335-120M-BB | 335 W, 120 half cut cell monocrystalline module, black backsheet, black frame, 1000V max system Vdc | UL 61730 | 335 | 310.1 |  | No Information Submitted | No Information Submitted
Vietnam Sunergy Joint Stock Company | VSUN335-120M-BW | 335 W, 120 half cut cell monocrystalline module, white backsheet, black frame, 1000V max system Vdc | UL 61730 | 335 | 310.1 |  | No Information Submitted | No Information Submitted
Vietnam Sunergy Joint Stock Company | VSUN335-120MH | 335 W, 120 half cut cell monocrystalline module, white backsheet, white frame, 1500V max system Vdc | UL 61730 | 335 | 311.4 |  | No Information Submitted | No Information Submitted
Vietnam Sunergy Joint Stock Company | VSUN335-120MH-BW | 335 W, 120 half cut cell monocrystalline module, white backsheet, black frame, 1500V max system Vdc | UL 61730 | 335 | 311.4 |  | No Information Submitted | No Information Submitted
Vietnam Sunergy Joint Stock Company | VSUN335-60MH | 335 W, 60 cell monocrystalline module, white backsheet, white frame, 1500V max system Vdc | UL 61730 | 335 | 310.5 |  | No Information Submitted | No Information Submitted
Vietnam Sunergy Joint Stock Company | VSUN335-60MH-BW | 335 W, 60 cell monocrystalline module, white backsheet, black frame, 1500V max system Vdc | UL 61730 | 335 | 310.5 |  | No Information Submitted | No Information Submitted
Vietnam Sunergy Joint Stock Company | VSUN340-120M | 340 W, 120 half cut cell monocrystalline module, white backsheet, white frame, 1000V max system Vdc | UL 61730 | 340 | 314.9 |  | No Information Submitted | No Information Submitted
Vietnam Sunergy Joint Stock Company | VSUN340-120M-BB | 340 W, 120 half cut cell monocrystalline module, black backsheet, black frame, 1000V max system Vdc | UL 61730 | 340 | 314.9 |  | No Information Submitted | No Information Submitted
Vietnam Sunergy Joint Stock Company | VSUN340-120M-BW | 340 W, 120 half cut cell monocrystalline module, white backsheet, black frame, 1000V max system Vdc | UL 61730 | 340 | 314.9 |  | No Information Submitted | No Information Submitted
Vietnam Sunergy Joint Stock Company | VSUN340-120MH | 340 W, 120 half cut cell monocrystalline module, white backsheet, white frame, 1500V max system Vdc | UL 61730 | 340 | 316.2 |  | No Information Submitted | No Information Submitted
Vietnam Sunergy Joint Stock Company | VSUN340-120MH-BW | 340 W, 120 half cut cell monocrystalline module, white backsheet, black frame, 1500V max system Vdc | UL 61730 | 340 | 316.2 |  | No Information Submitted | No Information Submitted
Vietnam Sunergy Joint Stock Company | VSUN345-120MH | 345 W, 120 half cut cell monocrystalline module, white backsheet, white frame, 1500V max system Vdc | UL 61730 | 345 | 321 |  | No Information Submitted | No Information Submitted
Vietnam Sunergy Joint Stock Company | VSUN345-120MH-BW | 345 W, 120 half cut cell monocrystalline module, white backsheet, black frame, 1500V max system Vdc | UL 61730 | 345 | 321 |  | No Information Submitted | No Information Submitted
Vietnam Sunergy Joint Stock Company | VSUN350-120M | 350 W, 120 half-cut cell monocrystalline module, white backsheet, silver frame, 1000V max system Vdc | UL 61730 | 350 | 324.4 |  | No Information Submitted | No Information Submitted
Vietnam Sunergy Joint Stock Company | VSUN350-120M-BB | 350 W, 120 half-cut cell monocrystalline module, black backsheet and frame, 1000V max system Vdc | UL 61730 | 350 | 324.4 |  | No Information Submitted | No Information Submitted
Vietnam Sunergy Joint Stock Company | VSUN350-120M-BW | 350 W, 120 half-cut cell monocrystalline module, white backsheet, black frame, 1000V max system Vdc | UL 61730 | 350 | 324.4 |  | No Information Submitted | No Information Submitted
Vietnam Sunergy Joint Stock Company | VSUN355-120M | 355 W, 120 half-cut cell monocrystalline module, white backsheet, silver frame, 1000V max system Vdc | UL 61730 | 355 | 329.1 |  | No Information Submitted | No Information Submitted
Vietnam Sunergy Joint Stock Company | VSUN355-120M-BB | 355 W, 120 half-cut cell monocrystalline module, black backsheet and frame, 1000V max system Vdc | UL 61730 | 355 | 329.1 |  | No Information Submitted | No Information Submitted
Vietnam Sunergy Joint Stock Company | VSUN355-120M-BW | 355 W, 120 half-cut cell monocrystalline module, white backsheet, black frame, 1000V max system Vdc | UL 61730 | 355 | 329.1 |  | No Information Submitted | No Information Submitted
Vietnam Sunergy Joint Stock Company | VSUN360-120M | 360 W, 120 half-cut cell monocrystalline module, white backsheet, silver frame, 1000V max system Vdc | UL 61730 | 360 | 333.9 |  | No Information Submitted | No Information Submitted
Vietnam Sunergy Joint Stock Company | VSUN360-120M-BB | 360 W, 120 half-cut cell monocrystalline module, black backsheet and frame, 1000V max system Vdc | UL 61730 | 360 | 333.9 |  | No Information Submitted | No Information Submitted
Vietnam Sunergy Joint Stock Company | VSUN360-120M-BW | 360 W, 120 half-cut cell monocrystalline module, white backsheet, black frame, 1000V max system Vdc | UL 61730 | 360 | 333.9 |  | No Information Submitted | No Information Submitted
Vietnam Sunergy Joint Stock Company | VSUN360-120MH | 360 W, 120 half-cut cell monocrystalline module, white backsheet and frame, 1500V max system Vdc | UL 61730 | 360 | 333.6 |  | No Information Submitted | No Information Submitted
Vietnam Sunergy Joint Stock Company | VSUN360-120MH-BW | 360 W, 120 half-cut cell monocrystalline module, white backsheet, black frame, 1500V max system Vdc | UL 61730 | 360 | 333.6 |  | No Information Submitted | No Information Submitted
Vietnam Sunergy Joint Stock Company | VSUN360-72BMH-DG | 360 W, 72 cell double glass bifacial monocrystalline module, white or black frame, 1500V max system Vdc | UL 61730 | 360 | 335.8 |  | No Information Submitted | No Information Submitted
Vietnam Sunergy Joint Stock Company | VSUN360-72M | 360 W, 72 cell monocrystalline module, white backsheet, white frame, 1000V max system Vdc | UL 61730 | 360 | 334.8 |  | No Information Submitted | No Information Submitted
Vietnam Sunergy Joint Stock Company | VSUN360-72M-BB | 360 W, 72 cell monocrystalline module, black backsheet, black frame, 1000V max system Vdc | UL 61730 | 360 | 334.8 |  | No Information Submitted | No Information Submitted
Vietnam Sunergy Joint Stock Company | VSUN360-72M-BW | 360 W, 72 cell monocrystalline module, white backsheet, black frame, 1000V max system Vdc | UL 61730 | 360 | 334.8 |  | No Information Submitted | No Information Submitted
Vietnam Sunergy Joint Stock Company | VSUN365-120M | 365 W, 120 half-cut cell monocrystalline module, white backsheet, silver frame, 1000V max system Vdc | UL 61730 | 365 | 338.6 |  | No Information Submitted | No Information Submitted
Vietnam Sunergy Joint Stock Company | VSUN365-120M-BB | 365 W, 120 half-cut cell monocrystalline module, black backsheet and frame, 1000V max system Vdc | UL 61730 | 365 | 338.6 |  | No Information Submitted | No Information Submitted
Vietnam Sunergy Joint Stock Company | VSUN365-120M-BW | 365 W, 120 half-cut cell monocrystalline module, white backsheet, black frame, 1000V max system Vdc | UL 61730 | 365 | 338.6 |  | No Information Submitted | No Information Submitted
Vietnam Sunergy Joint Stock Company | VSUN365-120MH | 365 W, 120 half-cut cell monocrystalline module, white backsheet and frame, 1500V max system Vdc | UL 61730 | 365 | 338.3 |  | No Information Submitted | No Information Submitted
Vietnam Sunergy Joint Stock Company | VSUN365-120MH-BW | 365 W, 120 half-cut cell monocrystalline module, white backsheet, black frame, 1500V max system Vdc | UL 61730 | 365 | 338.3 |  | No Information Submitted | No Information Submitted
Vietnam Sunergy Joint Stock Company | VSUN365-72BMH-DG | 365 W, 72 cell double glass bifacial monocrystalline module, white or black frame, 1500V max system Vdc | UL 61730 | 365 | 340.6 |  | No Information Submitted | No Information Submitted
Vietnam Sunergy Joint Stock Company | VSUN365-72M | 365 W, 72 cell monocrystalline module, white backsheet, white frame, 1000V max system Vdc | UL 61730 | 365 | 339.6 |  | No Information Submitted | No Information Submitted
Vietnam Sunergy Joint Stock Company | VSUN365-72M-BB | 365 W, 72 cell monocrystalline module, black backsheet, black frame, 1000V max system Vdc | UL 61730 | 365 | 339.6 |  | No Information Submitted | No Information Submitted
Vietnam Sunergy Joint Stock Company | VSUN365-72M-BW | 365 W, 72 cell monocrystalline module, white backsheet, black frame, 1000V max system Vdc | UL 61730 | 365 | 339.6 |  | No Information Submitted | No Information Submitted
Vietnam Sunergy Joint Stock Company | VSUN370-120M | 370 W, 120 half-cut cell monocrystalline module, white backsheet, silver frame, 1000V max system Vdc | UL 61730 | 370 | 343.4 |  | No Information Submitted | No Information Submitted
Vietnam Sunergy Joint Stock Company | VSUN370-120M-BB | 370 W, 120 half-cut cell monocrystalline module, black backsheet and frame, 1000V max system Vdc | UL 61730 | 370 | 343.4 |  | No Information Submitted | No Information Submitted
Vietnam Sunergy Joint Stock Company | VSUN370-120M-BW | 370 W, 120 half-cut cell monocrystalline module, white backsheet, black frame, 1000V max system Vdc | UL 61730 | 370 | 343.4 |  | No Information Submitted | No Information Submitted
Vietnam Sunergy Joint Stock Company | VSUN370-120MH | 370 W, 120 half-cut cell monocrystalline module, white backsheet and frame, 1500V max system Vdc | UL 61730 | 370 | 343.1 |  | No Information Submitted | No Information Submitted
Vietnam Sunergy Joint Stock Company | VSUN370-120MH-BW | 370 W, 120 half-cut cell monocrystalline module, white backsheet, black frame, 1500V max system Vdc | UL 61730 | 370 | 343.1 |  | No Information Submitted | No Information Submitted
Vietnam Sunergy Joint Stock Company | VSUN370-72BMH-DG | 370 W, 72 cell double glass bifacial monocrystalline module, white or black frame, 1500V max system Vdc | UL 61730 | 370 | 345.3 |  | No Information Submitted | No Information Submitted
Vietnam Sunergy Joint Stock Company | VSUN370-72M | 370 W, 72 cell monocrystalline module, white backsheet, white frame, 1000V max system Vdc | UL 61730 | 370 | 344.4 |  | No Information Submitted | No Information Submitted
Vietnam Sunergy Joint Stock Company | VSUN370-72M-BB | 370 W, 72 cell monocrystalline module, black backsheet, black frame, 1000V max system Vdc | UL 61730 | 370 | 344.4 |  | No Information Submitted | No Information Submitted
Vietnam Sunergy Joint Stock Company | VSUN370-72M-BW | 370 W, 72 cell monocrystalline module, white backsheet, black frame, 1000V max system Vdc | UL 61730 | 370 | 344.4 |  | No Information Submitted | No Information Submitted
Vietnam Sunergy Joint Stock Company | VSUN370-72MH | 370 W, 72 cell monocrystalline module, white backsheet, white frame, 1500V max system Vdc | UL 61730 | 370 | 342.6 |  | No Information Submitted | No Information Submitted
Vietnam Sunergy Joint Stock Company | VSUN370-72MH-BW | 370 W, 72 cell monocrystalline module, white backsheet, black frame, 1500V max system Vdc | UL 61730 | 370 | 342.6 |  | No Information Submitted | No Information Submitted
Vietnam Sunergy Joint Stock Company | VSUN375-120MH | 375 W, 120 half-cut cell monocrystalline module, white backsheet and frame, 1500V max system Vdc | UL 61730 | 375 | 347.9 |  | No Information Submitted | No Information Submitted
Vietnam Sunergy Joint Stock Company | VSUN375-120MH-BW | 375 W, 120 half-cut cell monocrystalline module, white backsheet, black frame, 1500V max system Vdc | UL 61730 | 375 | 347.9 |  | No Information Submitted | No Information Submitted
Vietnam Sunergy Joint Stock Company | VSUN375-144M | 375 W, 144 half-cut cell monocrystalline module, white backsheet and frame, 1000V max system Vdc | UL 61730 | 375 | 346.7 |  | No Information Submitted | No Information Submitted
Vietnam Sunergy Joint Stock Company | VSUN375-144M-BB | 375 W, 144 half-cut cell monocrystalline module, black backsheet and frame, 1000V max system Vdc | UL 61730 | 375 | 346.7 |  | No Information Submitted | No Information Submitted
Vietnam Sunergy Joint Stock Company | VSUN375-144M-BW | 375 W, 144 half-cut cell monocrystalline module, white backsheet, black frame, 1000V max system Vdc | UL 61730 | 375 | 346.7 |  | No Information Submitted | No Information Submitted
Vietnam Sunergy Joint Stock Company | VSUN375-144MH | 375 W, 144 half-cut cell monocrystalline module, white backsheet and frame, 1500V max system Vdc | UL 61730 | 375 | 346.9 |  | No Information Submitted | No Information Submitted
Vietnam Sunergy Joint Stock Company | VSUN375-144MH-BW | 375 W, 144 half-cut cell monocrystalline module, white backsheet, black frame, 1500V max system Vdc | UL 61730 | 375 | 346.9 |  | No Information Submitted | No Information Submitted
Vietnam Sunergy Joint Stock Company | VSUN375-72BMH-DG | 375 W, 72 cell double glass bifacial monocrystalline module, white or black frame, 1500V max system Vdc | UL 61730 | 375 | 350.1 |  | No Information Submitted | No Information Submitted
Vietnam Sunergy Joint Stock Company | VSUN375-72M | 375 W, 72 cell monocrystalline module, white backsheet, white frame, 1000V max system Vdc | UL 61730 | 375 | 349.2 |  | No Information Submitted | No Information Submitted
Vietnam Sunergy Joint Stock Company | VSUN375-72M-BB | 375 W, 72 cell monocrystalline module, black backsheet, black frame, 1000V max system Vdc | UL 61730 | 375 | 349.2 |  | No Information Submitted | No Information Submitted
Vietnam Sunergy Joint Stock Company | VSUN375-72M-BW | 375 W, 72 cell monocrystalline module, white backsheet, black frame, 1000V max system Vdc | UL 61730 | 375 | 349.2 |  | No Information Submitted | No Information Submitted
Vietnam Sunergy Joint Stock Company | VSUN375-72MH | 375 W, 72 cell monocrystalline module, white backsheet, white frame, 1500V max system Vdc | UL 61730 | 375 | 347.3 |  | No Information Submitted | No Information Submitted
Vietnam Sunergy Joint Stock Company | VSUN375-72MH-BW | 375 W, 72 cell monocrystalline module, white backsheet, black frame, 1500V max system Vdc | UL 61730 | 375 | 347.3 |  | No Information Submitted | No Information Submitted
Vietnam Sunergy Joint Stock Company | VSUN380-120MH | 380 W, 120 half-cut cell monocrystalline module, white backsheet and frame, 1500V max system Vdc | UL 61730 | 380 | 352.7 |  | No Information Submitted | No Information Submitted
Vietnam Sunergy Joint Stock Company | VSUN380-120MH-BW | 380 W, 120 half-cut cell monocrystalline module, white backsheet, black frame, 1500V max system Vdc | UL 61730 | 380 | 352.7 |  | No Information Submitted | No Information Submitted
Vietnam Sunergy Joint Stock Company | VSUN380-144BMH-DG | 380 W, 144 half-cut cell double glass bifacial monocrystalline module, 1500V max system Vdc | UL 61730 | 380 | 351.8 |  | No Information Submitted | No Information Submitted
Vietnam Sunergy Joint Stock Company | VSUN380-144M | 380 W, 144 half-cut cell monocrystalline module, white backsheet and frame, 1000V max system Vdc | UL 61730 | 380 | 351.4 |  | No Information Submitted | No Information Submitted
Vietnam Sunergy Joint Stock Company | VSUN380-144M-BB | 380 W, 144 half-cut cell monocrystalline module, black backsheet and frame, 1000V max system Vdc | UL 61730 | 380 | 351.4 |  | No Information Submitted | No Information Submitted
Vietnam Sunergy Joint Stock Company | VSUN380-144M-BW | 380 W, 144 half-cut cell monocrystalline module, white backsheet, black frame, 1000V max system Vdc | UL 61730 | 380 | 351.4 |  | No Information Submitted | No Information Submitted
Vietnam Sunergy Joint Stock Company | VSUN380-144MH | 380 W, 144 half-cut cell monocrystalline module, white backsheet and frame, 1500V max system Vdc | UL 61730 | 380 | 351.7 |  | No Information Submitted | No Information Submitted
Vietnam Sunergy Joint Stock Company | VSUN380-144MH-BW | 380 W, 144 half-cut cell monocrystalline module, white backsheet, black frame, 1500V max system Vdc | UL 61730 | 380 | 351.7 |  | No Information Submitted | No Information Submitted
Vietnam Sunergy Joint Stock Company | VSUN380-72BMH-DG | 380 W, 72 cell double glass bifacial monocrystalline module, white or black frame, 1500V max system Vdc | UL 61730 | 380 | 354.9 |  | No Information Submitted | No Information Submitted
Vietnam Sunergy Joint Stock Company | VSUN380-72M | 380 W, 72 cell monocrystalline module, white backsheet, white frame, 1000V max system Vdc | UL 61730 | 380 | 349.5 |  | No Information Submitted | No Information Submitted
Vietnam Sunergy Joint Stock Company | VSUN380-72M-BB | 380 W, 72 cell monocrystalline module, black backsheet, black frame, 1000V max system Vdc | UL 61730 | 380 | 349.5 |  | No Information Submitted | No Information Submitted
Vietnam Sunergy Joint Stock Company | VSUN380-72M-BW | 380 W, 72 cell monocrystalline module, white backsheet, black frame, 1000V max system Vdc | UL 61730 | 380 | 349.5 |  | No Information Submitted | No Information Submitted
Vietnam Sunergy Joint Stock Company | VSUN380-72MH | 380 W, 72 cell monocrystalline module, white backsheet, white frame, 1500V max system Vdc | UL 61730 | 380 | 352.1 |  | No Information Submitted | No Information Submitted
Vietnam Sunergy Joint Stock Company | VSUN380-72MH-BW | 380 W, 72 cell monocrystalline module, white backsheet, black frame, 1500V max system Vdc | UL 61730 | 380 | 352.1 |  | No Information Submitted | No Information Submitted
Vietnam Sunergy Joint Stock Company | VSUN385-144BMH-DG | 385 W, 144 half-cut cell double glass bifacial monocrystalline module, 1500V max system Vdc | UL 61730 | 385 | 356.5 |  | No Information Submitted | No Information Submitted
Vietnam Sunergy Joint Stock Company | VSUN385-144M | 385 W, 144 half-cut cell monocrystalline module, white backsheet and frame, 1000V max system Vdc | UL 61730 | 385 | 356.2 |  | No Information Submitted | No Information Submitted
Vietnam Sunergy Joint Stock Company | VSUN385-144M-BB | 385 W, 144 half-cut cell monocrystalline module, black backsheet and frame, 1000V max system Vdc | UL 61730 | 385 | 356.2 |  | No Information Submitted | No Information Submitted
Vietnam Sunergy Joint Stock Company | VSUN385-144M-BW | 385 W, 144 half-cut cell monocrystalline module, white backsheet, black frame, 1000V max system Vdc | UL 61730 | 385 | 356.2 |  | No Information Submitted | No Information Submitted
Vietnam Sunergy Joint Stock Company | VSUN385-144MH | 385 W, 144 half-cut cell monocrystalline module, white backsheet and frame, 1500V max system Vdc | UL 61730 | 385 | 356.4 |  | No Information Submitted | No Information Submitted
Vietnam Sunergy Joint Stock Company | VSUN385-144MH-BW | 385 W, 144 half-cut cell monocrystalline module, white backsheet, black frame, 1500V max system Vdc | UL 61730 | 385 | 356.4 |  | No Information Submitted | No Information Submitted
Vietnam Sunergy Joint Stock Company | VSUN385-72BMH-DG | 385 W, 72 cell double glass bifacial monocrystalline module, white or black frame, 1500V max system Vdc | UL 61730 | 385 | 359.7 |  | No Information Submitted | No Information Submitted
Vietnam Sunergy Joint Stock Company | VSUN385-72M | 385 W, 72 cell monocrystalline module, white backsheet, white frame, 1000V max system Vdc | UL 61730 | 385 | 354.2 |  | No Information Submitted | No Information Submitted
Vietnam Sunergy Joint Stock Company | VSUN385-72M-BB | 385 W, 72 cell monocrystalline module, black backsheet, black frame, 1000V max system Vdc | UL 61730 | 385 | 354.2 |  | No Information Submitted | No Information Submitted
Vietnam Sunergy Joint Stock Company | VSUN385-72M-BW | 385 W, 72 cell monocrystalline module, white backsheet, black frame, 1000V max system Vdc | UL 61730 | 385 | 354.2 |  | No Information Submitted | No Information Submitted
Vietnam Sunergy Joint Stock Company | VSUN385-72MH | 385 W, 72 cell monocrystalline module, white backsheet, white frame, 1500V max system Vdc | UL 61730 | 385 | 356 |  | No Information Submitted | No Information Submitted
Vietnam Sunergy Joint Stock Company | VSUN385-72MH-BW | 385 W, 72 cell monocrystalline module, white backsheet, black frame, 1500V max system Vdc | UL 61730 | 385 | 356 |  | No Information Submitted | No Information Submitted
Vietnam Sunergy Joint Stock Company | VSUN390-144BMH-DG | 390 W, 144 half-cut cell double glass bifacial monocrystalline module, 1500V max system Vdc | UL 61730 | 390 | 361.3 |  | No Information Submitted | No Information Submitted
Vietnam Sunergy Joint Stock Company | VSUN390-144M | 390 W, 144 half-cut cell monocrystalline module, white backsheet and frame, 1000V max system Vdc | UL 61730 | 390 | 361 |  | No Information Submitted | No Information Submitted
Vietnam Sunergy Joint Stock Company | VSUN390-144M-BB | 390 W, 144 half-cut cell monocrystalline module, black backsheet and frame, 1000V max system Vdc | UL 61730 | 390 | 361 |  | No Information Submitted | No Information Submitted
Vietnam Sunergy Joint Stock Company | VSUN390-144M-BW | 390 W, 144 half-cut cell monocrystalline module, white backsheet, black frame, 1000V max system Vdc | UL 61730 | 390 | 361 |  | No Information Submitted | No Information Submitted
Vietnam Sunergy Joint Stock Company | VSUN390-144MH | 390 W, 144 half-cut cell monocrystalline module, white backsheet and frame, 1500V max system Vdc | UL 61730 | 390 | 361.2 |  | No Information Submitted | No Information Submitted
Vietnam Sunergy Joint Stock Company | VSUN390-144MH-BW | 390 W, 144 half-cut cell monocrystalline module, white backsheet, black frame, 1500V max system Vdc | UL 61730 | 390 | 361.2 |  | No Information Submitted | No Information Submitted
Vietnam Sunergy Joint Stock Company | VSUN390-72BMH-DG | 390 W, 72 cell double glass bifacial monocrystalline module, white or black frame, 1500V max system Vdc | UL 61730 | 390 | 364.5 |  | No Information Submitted | No Information Submitted
Vietnam Sunergy Joint Stock Company | VSUN390-72M | 390 W, 72 cell monocrystalline module, white backsheet, white frame, 1000V max system Vdc | UL 61730 | 390 | 359 |  | No Information Submitted | No Information Submitted
Vietnam Sunergy Joint Stock Company | VSUN390-72M-BB | 390 W, 72 cell monocrystalline module, black backsheet, black frame, 1000V max system Vdc | UL 61730 | 390 | 359 |  | No Information Submitted | No Information Submitted
Vietnam Sunergy Joint Stock Company | VSUN390-72M-BW | 390 W, 72 cell monocrystalline module, white backsheet, black frame, 1000V max system Vdc | UL 61730 | 390 | 359 |  | No Information Submitted | No Information Submitted
Vietnam Sunergy Joint Stock Company | VSUN390-72MH | 390 W, 72 cell monocrystalline module, white backsheet, white frame, 1500V max system Vdc | UL 61730 | 390 | 360.7 |  | No Information Submitted | No Information Submitted
Vietnam Sunergy Joint Stock Company | VSUN390-72MH-BW | 390 W, 72 cell monocrystalline module, white backsheet, black frame, 1500V max system Vdc | UL 61730 | 390 | 360.7 |  | No Information Submitted | No Information Submitted
Vietnam Sunergy Joint Stock Company | VSUN395-144BMH-DG | 395 W, 144 half-cut cell double glass bifacial monocrystalline module, 1500V max system Vdc | UL 61730 | 395 | 366.1 |  | No Information Submitted | No Information Submitted
Vietnam Sunergy Joint Stock Company | VSUN395-144M | 395 W, 144 half-cut cell monocrystalline module, white backsheet and frame, 1000V max system Vdc | UL 61730 | 395 | 365.7 |  | No Information Submitted | No Information Submitted
Vietnam Sunergy Joint Stock Company | VSUN395-144M-BB | 395 W, 144 half-cut cell monocrystalline module, black backsheet and frame, 1000V max system Vdc | UL 61730 | 395 | 365.7 |  | No Information Submitted | No Information Submitted
Vietnam Sunergy Joint Stock Company | VSUN395-144M-BW | 395 W, 144 half-cut cell monocrystalline module, white backsheet, black frame, 1000V max system Vdc | UL 61730 | 395 | 365.7 |  | No Information Submitted | No Information Submitted
Vietnam Sunergy Joint Stock Company | VSUN395-144MH | 395 W, 144 half-cut cell monocrystalline module, white backsheet and frame, 1500V max system Vdc | UL 61730 | 395 | 365.9 |  | No Information Submitted | No Information Submitted
Vietnam Sunergy Joint Stock Company | VSUN395-144MH-BW | 395 W, 144 half-cut cell monocrystalline module, white backsheet, black frame, 1500V max system Vdc | UL 61730 | 395 | 365.9 |  | No Information Submitted | No Information Submitted
Vietnam Sunergy Joint Stock Company | VSUN395-72M | 395 W, 72 cell monocrystalline module, white backsheet, white frame, 1000V max system Vdc | UL 61730 | 395 | 363.7 |  | No Information Submitted | No Information Submitted
Vietnam Sunergy Joint Stock Company | VSUN395-72M-BB | 395 W, 72 cell monocrystalline module, black backsheet, black frame, 1000V max system Vdc | UL 61730 | 395 | 363.7 |  | No Information Submitted | No Information Submitted
Vietnam Sunergy Joint Stock Company | VSUN395-72M-BW | 395 W, 72 cell monocrystalline module, white backsheet, black frame, 1000V max system Vdc | UL 61730 | 395 | 363.7 |  | No Information Submitted | No Information Submitted
Vietnam Sunergy Joint Stock Company | VSUN395-72MH | 395 W, 72 cell monocrystalline module, white backsheet, white frame, 1500V max system Vdc | UL 61730 | 395 | 365.5 |  | No Information Submitted | No Information Submitted
Vietnam Sunergy Joint Stock Company | VSUN395-72MH-BW | 395 W, 72 cell monocrystalline module, white backsheet, black frame, 1500V max system Vdc | UL 61730 | 395 | 365.5 |  | No Information Submitted | No Information Submitted
Vietnam Sunergy Joint Stock Company | VSUN400-144BMH-DG | 400 W, 144 half-cut cell double glass bifacial monocrystalline module, 1500V max system Vdc | UL 61730 | 400 | 370.8 |  | No Information Submitted | No Information Submitted
Vietnam Sunergy Joint Stock Company | VSUN400-144MH | 400 W, 144 half-cut cell monocrystalline module, white backsheet and frame, 1500V max system Vdc | UL 61730 | 400 | 370.7 |  | No Information Submitted | No Information Submitted
Vietnam Sunergy Joint Stock Company | VSUN400-144MH-BW | 400 W, 144 half-cut cell monocrystalline module, white backsheet, black frame, 1500V max system Vdc | UL 61730 | 400 | 370.7 |  | No Information Submitted | No Information Submitted
Vietnam Sunergy Joint Stock Company | VSUN400-72MH | 400 W, 72 cell monocrystalline module, white backsheet, white frame, 1500V max system Vdc | UL 61730 | 400 | 370.2 |  | No Information Submitted | No Information Submitted
Vietnam Sunergy Joint Stock Company | VSUN400-72MH-BW | 400 W, 72 cell monocrystalline module, white backsheet, black frame, 1500V max system Vdc | UL 61730 | 400 | 370.2 |  | No Information Submitted | No Information Submitted
Vietnam Sunergy Joint Stock Company | VSUN405-144BMH-DG | 405 W, 144 half-cut cell double glass bifacial monocrystalline module, 1500V max system Vdc | UL 61730 | 405 | 375.6 |  | No Information Submitted | No Information Submitted
Vietnam Sunergy Joint Stock Company | VSUN405-144MH | 405 W, 144 half-cut cell monocrystalline module, white backsheet and frame, 1500V max system Vdc | UL 61730 | 405 | 375.5 |  | No Information Submitted | No Information Submitted
Vietnam Sunergy Joint Stock Company | VSUN405-144MH-BW | 405 W, 144 half-cut cell monocrystalline module, white backsheet, black frame, 1500V max system Vdc | UL 61730 | 405 | 375.5 |  | No Information Submitted | No Information Submitted
Vietnam Sunergy Joint Stock Company | VSUN405-72MH | 405 W, 72 cell monocrystalline module, white backsheet, white frame, 1500V max system Vdc | UL 61730 | 405 | 375 |  | No Information Submitted | No Information Submitted
Vietnam Sunergy Joint Stock Company | VSUN405-72MH-BW | 405 W, 72 cell monocrystalline module, white backsheet, black frame, 1500V max system Vdc | UL 61730 | 405 | 375 |  | No Information Submitted | No Information Submitted
Vietnam Sunergy Joint Stock Company | VSUN410-144BMH-DG | 410 W, 144 half-cut cell double glass bifacial monocrystalline module, 1500V max system Vdc | UL 61730 | 410 | 380.4 |  | No Information Submitted | No Information Submitted
Vietnam Sunergy Joint Stock Company | VSUN420-144M | 420 W, 144 half-cut cell monocrystalline module, white backsheet and frame, 1000V max system Vdc | UL 61730 | 420 | 391.6 |  | No Information Submitted | No Information Submitted
Vietnam Sunergy Joint Stock Company | VSUN420-144M-BB | 420 W, 144 half-cut cell monocrystalline module, black backsheet and frame, 1000V max system Vdc | UL 61730 | 420 | 391.6 |  | No Information Submitted | No Information Submitted
Vietnam Sunergy Joint Stock Company | VSUN420-144M-BW | 420 W, 144 half-cut cell monocrystalline module, white backsheet, black frame, 1000V max system Vdc | UL 61730 | 420 | 391.6 |  | No Information Submitted | No Information Submitted
Vietnam Sunergy Joint Stock Company | VSUN425-144M | 425 W, 144 half-cut cell monocrystalline module, white backsheet and frame, 1000V max system Vdc | UL 61730 | 425 | 396.4 |  | No Information Submitted | No Information Submitted
Vietnam Sunergy Joint Stock Company | VSUN425-144M-BB | 425 W, 144 half-cut cell monocrystalline module, black backsheet and frame, 1000V max system Vdc | UL 61730 | 425 | 396.4 |  | No Information Submitted | No Information Submitted
Vietnam Sunergy Joint Stock Company | VSUN425-144M-BW | 425 W, 144 half-cut cell monocrystalline module, white backsheet, black frame, 1000V max system Vdc | UL 61730 | 425 | 396.4 |  | No Information Submitted | No Information Submitted
Vietnam Sunergy Joint Stock Company | VSUN430-144BMH | 430 W, 144 half-cut cell bifacial monocrystalline module, 1500V max system VdC | UL 61730 | 430 | 399.5 |  | No Information Submitted | No Information Submitted
Vietnam Sunergy Joint Stock Company | VSUN430-144BMH-DG | 430 W, 144 half-cut cell bifacial monocrystalline module, 1500V max system Vdc | UL 61730 | 430 | 400.7 |  | No Information Submitted | No Information Submitted
Vietnam Sunergy Joint Stock Company | VSUN430-144M | 430 W, 144 half-cut cell monocrystalline module, white backsheet and frame, 1000V max system Vdc | UL 61730 | 430 | 401.2 |  | No Information Submitted | No Information Submitted
Vietnam Sunergy Joint Stock Company | VSUN430-144M-BB | 430 W, 144 half-cut cell monocrystalline module, black backsheet and frame, 1000V max system Vdc | UL 61730 | 430 | 401.2 |  | No Information Submitted | No Information Submitted
Vietnam Sunergy Joint Stock Company | VSUN430-144M-BW | 430 W, 144 half-cut cell monocrystalline module, white backsheet, black frame, 1000V max system Vdc | UL 61730 | 430 | 401.2 |  | No Information Submitted | No Information Submitted
Vietnam Sunergy Joint Stock Company | VSUN430-144MH | 430 W, 144 half-cut cell monocrystalline module, white backsheet, silver frame, 1500V max system Vdc | UL 61730 | 430 | 398.9 |  | No Information Submitted | No Information Submitted
Vietnam Sunergy Joint Stock Company | VSUN430-144MH-BW | 430 W, 144 half-cut cell monocrystalline module, white backsheet, black frame, 1500V max system Vdc | UL 61730 | 430 | 398.9 |  | No Information Submitted | No Information Submitted
Vietnam Sunergy Joint Stock Company | VSUN435-144BMH | 435 W, 144 half-cut cell bifacial monocrystalline module, 1500V max system VdC | UL 61730 | 435 | 404.3 |  | No Information Submitted | No Information Submitted
Vietnam Sunergy Joint Stock Company | VSUN435-144BMH-DG | 435 W, 144 half-cut cell bifacial monocrystalline module, 1500V max system Vdc | UL 61730 | 435 | 405.4 |  | No Information Submitted | No Information Submitted
Vietnam Sunergy Joint Stock Company | VSUN435-144M | 435 W, 144 half-cut cell monocrystalline module, white backsheet and frame, 1000V max system Vdc | UL 61730 | 435 | 406 |  | No Information Submitted | No Information Submitted
Vietnam Sunergy Joint Stock Company | VSUN435-144M-BB | 435 W, 144 half-cut cell monocrystalline module, black backsheet and frame, 1000V max system Vdc | UL 61730 | 435 | 406 |  | No Information Submitted | No Information Submitted
Vietnam Sunergy Joint Stock Company | VSUN435-144M-BW | 435 W, 144 half-cut cell monocrystalline module, white backsheet, black frame, 1000V max system Vdc | UL 61730 | 435 | 406 |  | No Information Submitted | No Information Submitted
Vietnam Sunergy Joint Stock Company | VSUN435-144MH | 435 W, 144 half-cut cell monocrystalline module, white backsheet, silver frame, 1500V max system Vdc | UL 61730 | 435 | 403.6 |  | No Information Submitted | No Information Submitted
Vietnam Sunergy Joint Stock Company | VSUN435-144MH-BW | 435 W, 144 half-cut cell monocrystalline module, white backsheet, black frame, 1500V max system Vdc | UL 61730 | 435 | 403.6 |  | No Information Submitted | No Information Submitted
Vietnam Sunergy Joint Stock Company | VSUN440-144BMH | 440 W, 144 half-cut cell bifacial monocrystalline module, 1500V max system VdC | UL 61730 | 440 | 409.1 |  | No Information Submitted | No Information Submitted
Vietnam Sunergy Joint Stock Company | VSUN440-144BMH-DG | 440 W, 144 half-cut cell bifacial monocrystalline module, 1500V max system Vdc | UL 61730 | 440 | 410.2 |  | No Information Submitted | No Information Submitted
Vietnam Sunergy Joint Stock Company | VSUN440-144M | 440 W, 144 half-cut cell monocrystalline module, white backsheet and frame, 1000V max system Vdc | UL 61730 | 440 | 410.8 |  | No Information Submitted | No Information Submitted
Vietnam Sunergy Joint Stock Company | VSUN440-144M-BB | 440 W, 144 half-cut cell monocrystalline module, black backsheet and frame, 1000V max system Vdc | UL 61730 | 440 | 410.8 |  | No Information Submitted | No Information Submitted
Vietnam Sunergy Joint Stock Company | VSUN440-144M-BW | 440 W, 144 half-cut cell monocrystalline module, white backsheet, black frame, 1000V max system Vdc | UL 61730 | 440 | 410.8 |  | No Information Submitted | No Information Submitted
Vietnam Sunergy Joint Stock Company | VSUN440-144MH | 440 W, 144 half-cut cell monocrystalline module, white backsheet, silver frame, 1500V max system Vdc | UL 61730 | 440 | 408.4 |  | No Information Submitted | No Information Submitted
Vietnam Sunergy Joint Stock Company | VSUN440-144MH-BW | 440 W, 144 half-cut cell monocrystalline module, white backsheet, black frame, 1500V max system Vdc | UL 61730 | 440 | 408.4 |  | No Information Submitted | No Information Submitted
Vietnam Sunergy Joint Stock Company | VSUN445-144BMH | 445 W, 144 half-cut cell bifacial monocrystalline module, 1500V max system VdC | UL 61730 | 445 | 413.9 |  | No Information Submitted | No Information Submitted
Vietnam Sunergy Joint Stock Company | VSUN445-144BMH-DG | 445 W, 144 half-cut cell bifacial monocrystalline module, 1500V max system Vdc | UL 61730 | 445 | 415 |  | No Information Submitted | No Information Submitted
Vietnam Sunergy Joint Stock Company | VSUN445-144M | 445 W, 144 half-cut cell monocrystalline module, white backsheet and frame, 1000V max system Vdc | UL 61730 | 445 | 415.6 |  | No Information Submitted | No Information Submitted
Vietnam Sunergy Joint Stock Company | VSUN445-144M-BB | 445 W, 144 half-cut cell monocrystalline module, black backsheet and frame, 1000V max system Vdc | UL 61730 | 445 | 415.6 |  | No Information Submitted | No Information Submitted
Vietnam Sunergy Joint Stock Company | VSUN445-144M-BW | 445 W, 144 half-cut cell monocrystalline module, white backsheet, black frame, 1000V max system Vdc | UL 61730 | 445 | 415.6 |  | No Information Submitted | No Information Submitted
Vietnam Sunergy Joint Stock Company | VSUN445-144MH | 445 W, 144 half-cut cell monocrystalline module, white backsheet, silver frame, 1500V max system Vdc | UL 61730 | 445 | 413.2 |  | No Information Submitted | No Information Submitted
Vietnam Sunergy Joint Stock Company | VSUN445-144MH-BW | 445 W, 144 half-cut cell monocrystalline module, white backsheet, black frame, 1500V max system Vdc | UL 61730 | 445 | 413.2 |  | No Information Submitted | No Information Submitted
Vietnam Sunergy Joint Stock Company | VSUN450-144BMH | 450 W, 144 half-cut cell bifacial monocrystalline module, 1500V max system VdC | UL 61730 | 450 | 418.6 |  | No Information Submitted | No Information Submitted
Vietnam Sunergy Joint Stock Company | VSUN450-144BMH-DG | 450 W, 144 half-cut cell bifacial monocrystalline module, 1500V max system Vdc | UL 61730 | 450 | 419.8 |  | No Information Submitted | No Information Submitted
Vietnam Sunergy Joint Stock Company | VSUN450-144MH | 450 W, 144 half-cut cell monocrystalline module, white backsheet, silver frame, 1500V max system Vdc | UL 61730 | 450 | 418 |  | No Information Submitted | No Information Submitted
Vietnam Sunergy Joint Stock Company | VSUN450-144MH-BW | 450 W, 144 half-cut cell monocrystalline module, white backsheet, black frame, 1500V max system Vdc | UL 61730 | 450 | 418 |  | No Information Submitted | No Information Submitted
Vietnam Sunergy Joint Stock Company | VSUN455-144BMH | 455 W, 144 half-cut cell bifacial monocrystalline module, 1500V max system VdC | UL 61730 | 455 | 423.4 |  | No Information Submitted | No Information Submitted
Vietnam Sunergy Joint Stock Company | VSUN455-144BMH-DG | 455 W, 144 half-cut cell bifacial monocrystalline module, 1500V max system Vdc | UL 61730 | 455 | 424.6 |  | No Information Submitted | No Information Submitted
Vietnam Sunergy Joint Stock Company | VSUN455-144MH | 455 W, 144 half-cut cell monocrystalline module, white backsheet, silver frame, 1500V max system Vdc | UL 61730 | 455 | 422.7 |  | No Information Submitted | No Information Submitted
Vietnam Sunergy Joint Stock Company | VSUN455-144MH-BW | 455 W, 144 half-cut cell monocrystalline module, white backsheet, black frame, 1500V max system Vdc | UL 61730 | 455 | 422.7 |  | No Information Submitted | No Information Submitted
Vietnam Sunergy Joint Stock Company | VSUN460-144BMH | 460 W, 144 half-cut cell bifacial monocrystalline module, 1500V max system VdC | UL 61730 | 460 | 428.2 |  | No Information Submitted | No Information Submitted
Vietnam Sunergy Joint Stock Company | VSUN460-144BMH-DG | 460 W, 144 half-cut cell bifacial monocrystalline module, 1500V max system Vdc | UL 61730 | 460 | 429.4 |  | No Information Submitted | No Information Submitted
Vietnam Sunergy Joint Stock Company | VSUN460-144MH | 460 W, 144 half-cut cell monocrystalline module, white backsheet, silver frame, 1500V max system Vdc | UL 61730 | 460 | 427.5 |  | No Information Submitted | No Information Submitted
Vietnam Sunergy Joint Stock Company | VSUN460-144MH-BW | 460 W, 144 half-cut cell monocrystalline module, white backsheet, black frame, 1500V max system Vdc | UL 61730 | 460 | 427.5 |  | No Information Submitted | No Information Submitted
Vietnam Sunergy Joint Stock Company | VSUN465-144BMH | 465 W, 144 half-cut cell bifacial monocrystalline module, 1500V max system VdC | UL 61730 | 465 | 433 |  | No Information Submitted | No Information Submitted
Vietnam Sunergy Joint Stock Company | VSUN465-144MH | 465 W, 144 half-cut cell monocrystalline module, white backsheet, silver frame, 1500V max system Vdc | UL 61730 | 465 | 432.3 |  | No Information Submitted | No Information Submitted
Vietnam Sunergy Joint Stock Company | VSUN465-144MH-BW | 465 W, 144 half-cut cell monocrystalline module, white backsheet, black frame, 1500V max system Vdc | UL 61730 | 465 | 432.3 |  | No Information Submitted | No Information Submitted
Vietnam Sunergy Joint Stock Company | VSUN470-144MH | 470 W, 144 half-cut cell monocrystalline module, white backsheet, silver frame, 1500V max system Vdc | UL 61730 | 470 | 437.1 |  | No Information Submitted | No Information Submitted
Vietnam Sunergy Joint Stock Company | VSUN470-144MH-BW | 470 W, 144 half-cut cell monocrystalline module, white backsheet, black frame, 1500V max system Vdc | UL 61730 | 470 | 437.1 |  | No Information Submitted | No Information Submitted
Vikram Solar | Eldora VSP.60.240.03 | 240 W Polycrystalline Module | UL 1703 | 240 | 216.5 |  | No Information Submitted | No Information Submitted
Vikram Solar | Eldora VSP.60.245.03 | 245 W Polycrystalline Module | UL 1703 | 245 | 221.1 |  | No Information Submitted | No Information Submitted
Vikram Solar | Eldora VSPB.60.245.03 | 245 W Polycrystalline Module | UL 1703 | 245 | 221.6 |  | No Information Submitted | No Information Submitted
Vikram Solar | Eldora VSP.60.250.03 | 250 W Polycrystalline Module | UL 1703 | 250 | 225.8 |  | No Information Submitted | No Information Submitted
Vikram Solar | Eldora VSPB.60.250.03 | 250 W Polycrystalline Module | UL 1703 | 250 | 226.3 |  | No Information Submitted | No Information Submitted
Vikram Solar | Eldora VSP.60.255.03 | 255 W Polycrystalline Module | UL 1703 | 255 | 230.4 |  | No Information Submitted | No Information Submitted
Vikram Solar | ELDORA VSP.60.255.03.04 | 255W Polycrystalline Module | UL 1703 | 255 | 231.3 |  | No Information Submitted | No Information Submitted
Vikram Solar | ELDORA VSP.60.255.05 | 255 W, 60 cell Polycrystalline module, white backsheet, 1500V max system Vdc | UL 1703 | 255 | 233.7 |  | No Information Submitted | No Information Submitted
Vikram Solar | Eldora VSPB.60.255.03 | 255 W Polycrystalline Module | UL 1703 | 255 | 230.9 |  | No Information Submitted | No Information Submitted
Vikram Solar | Eldora VSP.60.260.03 | 260 W Polycrystalline Module | UL 1703 | 260 | 235.1 |  | No Information Submitted | No Information Submitted
Vikram Solar | ELDORA VSP.60.260.03.04 | 260W Polycrystalline Module | UL 1703 | 260 | 236 |  | No Information Submitted | No Information Submitted
Vikram Solar | ELDORA VSP.60.260.05 | 260 W, 60 cell Polycrystalline module, white backsheet, 1500V max system Vdc | UL 1703 | 260 | 238.4 |  | No Information Submitted | No Information Submitted
Vikram Solar | Eldora VSPB.60.260.03 | 260 W Polycrystalline Module | UL 1703 | 260 | 235.6 |  | No Information Submitted | No Information Submitted
Vikram Solar | Eldora VSP.60.265.03 | 265 W Polycrystalline Module | UL 1703 | 265 | 239.7 |  | No Information Submitted | No Information Submitted
Vikram Solar | ELDORA VSP.60.265.03.04 | 265W Polycrystalline Module | UL 1703 | 265 | 240.7 |  | No Information Submitted | No Information Submitted
Vikram Solar | ELDORA VSP.60.265.05 | 265 W, 60 cell Polycrystalline module, white backsheet, 1500V max system Vdc | UL 1703 | 265 | 243.1 |  | No Information Submitted | No Information Submitted
Vikram Solar | Eldora VSPB.60.265.03 | 265 W Polycrystalline Module | UL 1703 | 265 | 240.2 |  | No Information Submitted | No Information Submitted
Vikram Solar | ELDORA 270 | 270 W Polycrystalline Module | UL 1703 | 270 | 232.2 |  | No Information Submitted | No Information Submitted
Vikram Solar | Eldora VSP.60.270.03 | 270 W Polycrystalline Module | UL 1703 | 270 | 244.4 |  | No Information Submitted | No Information Submitted
Vikram Solar | ELDORA VSP.60.270.03.04 | 270W Polycrystalline Module | UL 1703 | 270 | 245.3 |  | No Information Submitted | No Information Submitted
Vikram Solar | ELDORA VSP.60.270.05 | 270 W, 60 cell Polycrystalline module, white backsheet, 1500V max system Vdc | UL 1703 | 270 | 247.8 |  | No Information Submitted | No Information Submitted
Vikram Solar | SOMERA VSM.60.270.05 | 270 W Monocrystalline module | UL 1703 | 270 | 246.1 |  | No Information Submitted | No Information Submitted
Vikram Solar | ELDORA VSP.60.275.03.04 | 275W Polycrystalline Module | UL 1703 | 275 | 250 |  | No Information Submitted | No Information Submitted
Vikram Solar | ELDORA VSP.60.275.05 | 275 W, 60 cell Polycrystalline module, white backsheet, 1500V max system Vdc | UL 1703 | 275 | 252.6 |  | No Information Submitted | No Information Submitted
Vikram Solar | SOMERA VSM.60.275.05 | 275 W Monocrystalline module | UL 1703 | 275 | 250.8 |  | No Information Submitted | No Information Submitted
Vikram Solar | ELDORA VSP.60.280.03.04 | 280W Polycrystalline Module | UL 1703 | 280 | 254.7 |  | No Information Submitted | No Information Submitted
Vikram Solar | SOMERA VSM.60.280.05 | 280 W Monocrystalline module | UL 1703 | 280 | 255.5 |  | No Information Submitted | No Information Submitted
Vikram Solar | SOMERA VSM.60.285.05 | 285 W Monocrystalline module | UL 1703 | 285 | 260.2 |  | No Information Submitted | No Information Submitted
Vikram Solar | SOMERA VSM.60.290.05 | 290 W Monocrystalline module | UL 1703 | 290 | 264.9 |  | No Information Submitted | No Information Submitted
Vikram Solar | Eldora VSP.72.295.03 | 295 W Polycrystalline Module | UL 1703 | 295 | 269.5 |  | No Information Submitted | No Information Submitted
Vikram Solar | SOMERA VSM.60.295.05 | 295 W Monocrystalline module | UL 1703 | 295 | 269.6 |  | No Information Submitted | No Information Submitted
Vikram Solar | Eldora VSP.72.300.03 | 300 W Polycrystalline Module | UL 1703 | 300 | 274.2 |  | No Information Submitted | No Information Submitted
Vikram Solar | SOMERA VSM.60.300.05 | 300 W Monocrystalline module | UL 1703 | 300 | 274.3 |  | No Information Submitted | No Information Submitted
Vikram Solar | SOMERA VSMBB.60.300.03.04 | 310 W, 60 cell monocrystalline module, black backsheet, black frame, 1000V max system Vdc | UL 1703 | 300 | 276.9 |  | No Information Submitted | No Information Submitted
Vikram Solar | Eldora VSP.72.305.03 | 305 W Polycrystalline Module | UL 1703 | 305 | 278.9 |  | No Information Submitted | No Information Submitted
Vikram Solar | ELDORA VSP.72.305.05 | 305 W, 72 cell Polycrystalline module, white backsheet, 1500V max system Vdc | UL 1703 | 305 | 278.5 |  | No Information Submitted | No Information Submitted
Vikram Solar | SOMERA VSM.60.305.05 | 305 W Monocrystalline module | UL 1703 | 305 | 279 |  | No Information Submitted | No Information Submitted
Vikram Solar | SOMERA VSMBB.60.305.03.04 | 305 W, 60 cell monocrystalline module, black backsheet, black frame, 1000V max system Vdc | UL 1703 | 305 | 281.6 |  | No Information Submitted | No Information Submitted
Vikram Solar | Eldora VSP.72.310.03 | 310 W Polycrystalline Module | UL 1703 | 310 | 283.6 |  | No Information Submitted | No Information Submitted
Vikram Solar | ELDORA VSP.72.310.03.04 | 310W Polycrystalline Module | UL 1703 | 310 | 280 |  | No Information Submitted | No Information Submitted
Vikram Solar | ELDORA VSP.72.310.05 | 310 W, 72 cell Polycrystalline module, white backsheet, 1500V max system Vdc | UL 1703 | 310 | 283.1 |  | No Information Submitted | No Information Submitted
Vikram Solar | SOMERA VSMBB.60.310.03.04 | 310 W, 60 cell monocrystalline module, black backsheet, black frame, 1000V max system Vdc | UL 1703 | 310 | 286.4 |  | No Information Submitted | No Information Submitted
Vikram Solar | Eldora VSP.72.315.03 | 315 W Polycrystalline Module | UL 1703 | 315 | 288.2 |  | No Information Submitted | No Information Submitted
Vikram Solar | ELDORA VSP.72.315.03.04 | 315W Polycrystalline Module | UL 1703 | 315 | 284.7 |  | No Information Submitted | No Information Submitted
Vikram Solar | ELDORA VSP.72.315.05 | 315 W, 72 cell Polycrystalline module, white backsheet, 1500V max system Vdc | UL 1703 | 315 | 287.8 |  | No Information Submitted | No Information Submitted
Vikram Solar | SOMERA VSMBB.60.315.03.04 | 315 W, 60 cell monocrystalline module, black backsheet, black frame, 1000V max system Vdc | UL 1703 | 315 | 291.1 |  | No Information Submitted | No Information Submitted
Vikram Solar | Eldora VSP.72.320.03 | 320 W Polycrystalline Module | UL 1703 | 320 | 292.9 |  | No Information Submitted | No Information Submitted
Vikram Solar | ELDORA VSP.72.320.03.04 | 320W Polycrystalline Module | UL 1703 | 320 | 289.3 |  | No Information Submitted | No Information Submitted
Vikram Solar | ELDORA VSP.72.320.05 | 320 W, 72 cell Polycrystalline module, white backsheet, 1500V max system Vdc | UL 1703 | 320 | 292.5 |  | No Information Submitted | No Information Submitted
Vikram Solar | Eldora VSP.72.325.03 | 325 W Polycrystalline Module | UL 1703 | 325 | 297.6 |  | No Information Submitted | No Information Submitted
Vikram Solar | ELDORA VSP.72.325.03.04 | 325W Polycrystalline Module | UL 1703 | 325 | 294 |  | No Information Submitted | No Information Submitted
Vikram Solar | ELDORA VSP.72.325.05 | 325 W, 72 cell Polycrystalline module, white backsheet, 1500V max system Vdc | UL 1703 | 325 | 297.2 |  | No Information Submitted | No Information Submitted
Vikram Solar | ELDORA VSP.72.330.03.04 | 330W Polycrystalline Module | UL 1703 | 330 | 298.7 |  | No Information Submitted | No Information Submitted
Vikram Solar | ELDORA VSP.72.330.05 | 330 W, 72 cell polycrystalline module, white backsheet, 1500V max system Vdc | UL 1703 | 330 | 303.4 |  | No Information Submitted | No Information Submitted
Vikram Solar | SOMERA VSM.72.330.05 | 330 W Monocrystalline module | UL 1703 | 330 | 300.4 |  | No Information Submitted | No Information Submitted
Vikram Solar | ELDORA VSP.72.335.03.04 | 335W Polycrystalline Module | UL 1703 | 335 | 303.3 |  | No Information Submitted | No Information Submitted
Vikram Solar | ELDORA VSP.72.335.05 | 335 W, 72 cell polycrystalline module, white backsheet, 1500V max system Vdc | UL 1703 | 335 | 308.1 |  | No Information Submitted | No Information Submitted
Vikram Solar | SOMERA VSM.72.335.05 | 335 W Monocrystalline module | UL 1703 | 335 | 305.1 |  | No Information Submitted | No Information Submitted
Vikram Solar | ELDORA VSP.72.340.05 | 340 W, 72 cell polycrystalline module, white backsheet, 1500V max system Vdc | UL 1703 | 340 | 312.8 |  | No Information Submitted | No Information Submitted
Vikram Solar | SOMERA VSM.72.340.05 | 340 W Monocrystalline module | UL 1703 | 340 | 309.8 |  | No Information Submitted | No Information Submitted
Vikram Solar | ELDORA VSP.72.345.05 | 345 W, 72 cell polycrystalline module, white backsheet, 1500V max system Vdc | UL 1703 | 345 | 317.6 |  | No Information Submitted | No Information Submitted
Vikram Solar | SOMERA VSM.72.345.05 | 345 W Monocrystalline module | UL 1703 | 345 | 314.5 |  | No Information Submitted | No Information Submitted
Vikram Solar | SOMERA VSM.72.350.05 | 350 W Monocrystalline module | UL 1703 | 350 | 319.2 |  | No Information Submitted | No Information Submitted
Vikram Solar | SOMERA VSM.72.355.05 | 355 W Monocrystalline module | UL 1703 | 355 | 323.9 |  | No Information Submitted | No Information Submitted
Vikram Solar | SOMERA VSM.72.360.05 | 360 W Monocrystalline module | UL 1703 | 360 | 328.6 |  | No Information Submitted | No Information Submitted
Vikram Solar | SOMERA VSM.72.365.05 | 365 W, 72 cell monocrystalline module, white backsheet, 1500V max system Vdc | UL 1703 | 365 | 335.7 |  | No Information Submitted | No Information Submitted
Vikram Solar | SOMERA VSMS.72.365.03.04 | 365 W, 72 cell monocrystalline module, white backsheet, 1000V max system Vdc | UL 1703 | 365 | 337.4 |  | No Information Submitted | No Information Submitted
Vikram Solar | SOMERA VSM.72.370.05 | 370 W, 72 cell monocrystalline module, white backsheet, 1500V max system Vdc | UL 1703 | 370 | 340.4 |  | No Information Submitted | No Information Submitted
Vikram Solar | SOMERA VSMS.72.370.03.04 | 370 W, 72 cell monocrystalline module, white backsheet, 1000V max system Vdc | UL 1703 | 370 | 342.2 |  | No Information Submitted | No Information Submitted
Vikram Solar | SOMERA VSM.72.375.05 | 375 W, 72 cell monocrystalline module, white backsheet, 1500V max system Vdc | UL 1703 | 375 | 345.2 |  | No Information Submitted | No Information Submitted
Vikram Solar | SOMERA VSMH.72.375.05 | 375 W, 144 half-cut cell monocrystalline module, white backsheet, 1500V max system Vdc | UL 1703 | 375 | 345.6 |  | No Information Submitted | No Information Submitted
Vikram Solar | SOMERA VSMS.72.375.03.04 | 375 W, 72 cell monocrystalline module, white backsheet, 1000V max system Vdc | UL 1703 | 375 | 346.9 |  | No Information Submitted | No Information Submitted
Vikram Solar | SOMERA VSM.72.380.05 | 380 W, 72 cell monocrystalline module, white backsheet, 1500V max system Vdc | UL 1703 | 380 | 349.9 |  | No Information Submitted | No Information Submitted
Vikram Solar | SOMERA VSMH.72.380.05 | 380 W, 144 half-cut cell monocrystalline module, white backsheet, 1500V max system Vdc | UL 1703 | 380 | 350.3 |  | No Information Submitted | No Information Submitted
Vikram Solar | SOMERA VSMS.72.380.03.04 | 380 W, 72 cell monocrystalline module, white backsheet, 1000V max system Vdc | UL 1703 | 380 | 351.7 |  | No Information Submitted | No Information Submitted
Vikram Solar | SOMERA VSMH.72.385.05 | 385 W, 144 half-cut cell monocrystalline module, white backsheet, 1500V max system Vdc | UL 1703 | 385 | 355.1 |  | No Information Submitted | No Information Submitted
Vikram Solar | SOMERA VSMH.75.385.05 | 385 W, 150 half-cut cell monocrystalline, white backsheet, 1500V max system Vdc | UL 1703 | 385 | 355.5 |  | 2019-09-26 | No Information Submitted
Vikram Solar | SOMERA VSMH.72.390.05 | 390 W, 144 half-cut cell monocrystalline module, white backsheet, 1500V max system Vdc | UL 1703 | 390 | 359.8 |  | No Information Submitted | No Information Submitted
Vikram Solar | SOMERA VSMH.75.390.05 | 390 W, 150 half-cut cell monocrystalline, white backsheet, 1500V max system Vdc | UL 1703 | 390 | 360.2 |  | 2019-09-26 | No Information Submitted
Vikram Solar | SOMERA VSMH.72.395.05 | 395 W, 144 half-cut cell monocrystalline module, white backsheet, 1500V max system Vdc | UL 1703 | 395 | 364.6 |  | No Information Submitted | No Information Submitted
Vikram Solar | SOMERA VSMH.75.395.05 | 395 W, 150 half-cut cell monocrystalline, white backsheet, 1500V max system Vdc | UL 1703 | 395 | 365 |  | 2019-09-26 | No Information Submitted
Vikram Solar | SOMERA VSMH.72.400.05 | 400 W, 144 half-cut cell monocrystalline module, white backsheet, 1500V max system Vdc | UL 1703 | 400 | 369.3 |  | No Information Submitted | No Information Submitted
Vikram Solar | SOMERA VSMH.75.400.05 | 400 W, 150 half-cut cell monocrystalline, white backsheet, 1500V max system Vdc | UL 1703 | 400 | 369.7 |  | 2019-09-26 | No Information Submitted
Vikram Solar | SOMERA VSMH.75.405.05 | 405 W, 150 half-cut cell monocrystalline, white backsheet, 1500V max system Vdc | UL 1703 | 405 | 374.5 |  | No Information Submitted | No Information Submitted
Vikram Solar | SOMERA VSMH.75.410.05 | 410 W, 150 half-cut cell monocrystalline, white backsheet, 1500V max system Vdc | UL 1703 | 410 | 379.3 |  | No Information Submitted | No Information Submitted
Vikram Solar | PREXOS VSMDHT.72.435.05 | 435 W, 144 half-cut cell bifacial monocrystalline module, 1500V max system Vdc | UL 61730 | 435 | 400.2 |  | 2021-03-30 | No Information Submitted
Vikram Solar | SOMERA VSMH.72.435.05 | 435 W, 144 half-cut cell monocrystalline module, white backsheet, 1500V max system Vdc | UL 61730 | 435 | 402.2 |  | 2021-03-09 | No Information Submitted
Vikram Solar | PREXOS VSMDHT.72.440.05 | 440 W, 144 half-cut cell bifacial monocrystalline module, 1500V max system Vdc | UL 61730 | 440 | 404.9 |  | 2021-03-30 | No Information Submitted
Vikram Solar | SOMERA VSMH.72.440.05 | 440 W, 144 half-cut cell monocrystalline module, white backsheet, 1500V max system Vdc | UL 61730 | 440 | 407 |  | 2021-03-09 | No Information Submitted
Vikram Solar | PREXOS VSMDHT.72.445.05 | 445 W, 144 half-cut cell bifacial monocrystalline module, 1500V max system Vdc | UL 61730 | 445 | 409.6 |  | 2021-03-30 | No Information Submitted
Vikram Solar | SOMERA VSMH.72.445.05 | 445 W, 144 half-cut cell monocrystalline module, white backsheet, 1500V max system Vdc | UL 61730 | 445 | 411.8 |  | 2021-03-09 | No Information Submitted
Vikram Solar | PREXOS VSMDHT.72.450.05 | 450 W, 144 half-cut cell bifacial monocrystalline module, 1500V max system Vdc | UL 61730 | 450 | 414.4 |  | 2021-03-30 | No Information Submitted
Vikram Solar | SOMERA VSMH.72.450.05 | 450 W, 144 half-cut cell monocrystalline module, white backsheet, 1500V max system Vdc | UL 61730 | 450 | 416.5 |  | 2021-03-09 | No Information Submitted
Vikram Solar | PREXOS VSMDHT.78.475.05 | 475 W, 156 half-cut cell bifacial monocrystalline module, 1500V max system Vdc | UL 61730 | 475 | 438.2 |  | 2021-03-30 | No Information Submitted
Vikram Solar | SOMERA VSMH.78.475.05 | 475 W, 156 half-cut cell monocrystalline module, white backsheet, 1500V max system Vdc | UL 61730 | 475 | 438.1 |  | 2021-03-09 | No Information Submitted
Vikram Solar | PREXOS VSMDHT.78.480.05 | 480 W, 156 half-cut cell bifacial monocrystalline module, 1500V max system Vdc | UL 61730 | 480 | 442.9 |  | 2021-03-30 | No Information Submitted
Vikram Solar | SOMERA VSMH.78.480.05 | 480 W, 156 half-cut cell monocrystalline module, white backsheet, 1500V max system Vdc | UL 61730 | 480 | 442.9 |  | 2021-03-09 | No Information Submitted
Vikram Solar | PREXOS VSMDHT.78.485.05 | 485 W, 156 half-cut cell bifacial monocrystalline module, 1500V max system Vdc | UL 61730 | 485 | 447.7 |  | 2021-03-30 | No Information Submitted
Vikram Solar | SOMERA VSMH.78.485.05 | 485 W, 156 half-cut cell monocrystalline module, white backsheet, 1500V max system Vdc | UL 61730 | 485 | 447.6 |  | 2021-03-09 | No Information Submitted
VINA SOLAR TECHNOLOGY CO LTD | VNS-60P"X"-5-265W-1.0 | 265 W, 60 cell polycrystalline module, 5 busbars, white backsheet and frame, 1000V max system Vdc, wildcard "X" = 1 | UL 1703 | 265 | 244.2 |  | No Information Submitted | No Information Submitted
VINA SOLAR TECHNOLOGY CO LTD | VNS-60P"X"-5-265W-1.5 | 265 W, 60 cell polycrystalline module, 5 busbars, white backsheet and frame, 1500V max system Vdc, wildcard "X" = 1 | UL 1703 | 265 | 244.2 |  | No Information Submitted | No Information Submitted
VINA SOLAR TECHNOLOGY CO LTD | VNS-60P"X"-5-270W-1.0 | 270 W, 60 cell polycrystalline module, 5 busbars, white backsheet and frame, 1000V max system Vdc, wildcard "X" = 1 | UL 1703 | 270 | 248.9 |  | No Information Submitted | No Information Submitted
VINA SOLAR TECHNOLOGY CO LTD | VNS-60P"X"-5-270W-1.5 | 270 W, 60 cell polycrystalline module, 5 busbars, white backsheet and frame, 1500V max system Vdc, wildcard "X" = 1 | UL 1703 | 270 | 248.9 |  | No Information Submitted | No Information Submitted
VINA SOLAR TECHNOLOGY CO LTD | VNS-60P"X"-5-275W-1.0 | 275 W, 60 cell polycrystalline module, 5 busbars, white backsheet and frame, 1000V max system Vdc, wildcard "X" = 1 | UL 1703 | 275 | 253.6 |  | No Information Submitted | No Information Submitted
VINA SOLAR TECHNOLOGY CO LTD | VNS-60P"X"-5-275W-1.5 | 275 W, 60 cell polycrystalline module, 5 busbars, white backsheet and frame, 1500V max system Vdc, wildcard "X" = 1 | UL 1703 | 275 | 253.6 |  | No Information Submitted | No Information Submitted
VINA SOLAR TECHNOLOGY CO LTD | VNS-60M1-5-280W-1.0 | 280 W, 60 cell monocrystalline module, 5 busbars, white backsheet and frame, 1000V max system Vdc | UL 1703 | 280 | 254.8 |  | No Information Submitted | No Information Submitted
VINA SOLAR TECHNOLOGY CO LTD | VNS-60M1-5-280W-1.5 | 280 W, 60 cell monocrystalline module, 5 busbars, white backsheet and frame, 1500V max system Vdc | UL 1703 | 280 | 254.8 |  | No Information Submitted | No Information Submitted
VINA SOLAR TECHNOLOGY CO LTD | VNS-60M3-5-280W-1.0 | 280 W, 60 cell monocrystalline module, 5 busbars, black backsheet and frame, 1000V max system Vdc | UL 1703 | 280 | 253.7 |  | No Information Submitted | No Information Submitted
VINA SOLAR TECHNOLOGY CO LTD | VNS-60M3-5-280W-1.5 | 280 W, 60 cell monocrystalline module, 5 busbars, black backsheet and frame, 1500V max system Vdc | UL 1703 | 280 | 253.7 |  | No Information Submitted | No Information Submitted
VINA SOLAR TECHNOLOGY CO LTD | VNS-60M1-5-285W-1.0 | 285 W, 60 cell monocrystalline module, 5 busbars, white backsheet and frame, 1000V max system Vdc | UL 1703 | 285 | 259.4 |  | No Information Submitted | No Information Submitted
VINA SOLAR TECHNOLOGY CO LTD | VNS-60M1-5-285W-1.5 | 285 W, 60 cell monocrystalline module, 5 busbars, white backsheet and frame, 1500V max system Vdc | UL 1703 | 285 | 259.4 |  | No Information Submitted | No Information Submitted
VINA SOLAR TECHNOLOGY CO LTD | VNS-60M3-5-285W-1.0 | 285 W, 60 cell monocrystalline module, 5 busbars, black backsheet and frame, 1000V max system Vdc | UL 1703 | 285 | 258.4 |  | No Information Submitted | No Information Submitted
VINA SOLAR TECHNOLOGY CO LTD | VNS-60M3-5-285W-1.5 | 285 W, 60 cell monocrystalline module, 5 busbars, black backsheet and frame, 1500V max system Vdc | UL 1703 | 285 | 258.4 |  | No Information Submitted | No Information Submitted
VINA SOLAR TECHNOLOGY CO LTD | VNS-120M"X"-5-290W-1.0 | 290 W, 120 half-cell monocrystalline module, 5 busbars, white backsheet and frame, 1000V max system Vdc, wildcard "X" = 1 | UL 1703 | 290 | 269 |  | No Information Submitted | No Information Submitted
VINA SOLAR TECHNOLOGY CO LTD | VNS-120M"X"-5-290W-1.5 | 290 W, 120 half-cell monocrystalline module, 5 busbars, white backsheet and frame, 1500V max system Vdc, wildcard "X" = 1 | UL 1703 | 290 | 269 |  | No Information Submitted | No Information Submitted
VINA SOLAR TECHNOLOGY CO LTD | VNS-60M1-5-290W-1.0 | 290 W, 60 cell monocrystalline module, 5 busbars, white backsheet and frame, 1000V max system Vdc | UL 1703 | 290 | 264.1 |  | No Information Submitted | No Information Submitted
VINA SOLAR TECHNOLOGY CO LTD | VNS-60M1-5-290W-1.5 | 290 W, 60 cell monocrystalline module, 5 busbars, white backsheet and frame, 1500V max system Vdc | UL 1703 | 290 | 264.1 |  | No Information Submitted | No Information Submitted
VINA SOLAR TECHNOLOGY CO LTD | VNS-60M3-5-290W-1.0 | 290 W, 60 cell monocrystalline module, 5 busbars, black backsheet and frame, 1000V max system Vdc | UL 1703 | 290 | 263 |  | No Information Submitted | No Information Submitted
VINA SOLAR TECHNOLOGY CO LTD | VNS-60M3-5-290W-1.5 | 290 W, 60 cell monocrystalline module, 5 busbars, black backsheet and frame, 1500V max system Vdc | UL 1703 | 290 | 263 |  | No Information Submitted | No Information Submitted
VINA SOLAR TECHNOLOGY CO LTD | VNS-120M"X"-5-295W-1.0 | 295 W, 120 half-cell monocrystalline module, 5 busbars, white backsheet and frame, 1000V max system Vdc, wildcard "X" = 1 | UL 1703 | 295 | 273.8 |  | No Information Submitted | No Information Submitted
VINA SOLAR TECHNOLOGY CO LTD | VNS-120M"X"-5-295W-1.5 | 295 W, 120 half-cell monocrystalline module, 5 busbars, white backsheet and frame, 1500V max system Vdc, wildcard "X" = 1 | UL 1703 | 295 | 273.8 |  | No Information Submitted | No Information Submitted
VINA SOLAR TECHNOLOGY CO LTD | VNS-60M1-5-295W-1.0 | 295 W, 60 cell monocrystalline module, 5 busbars, white backsheet and frame, 1000V max system Vdc | UL 1703 | 295 | 268.8 |  | No Information Submitted | No Information Submitted
VINA SOLAR TECHNOLOGY CO LTD | VNS-60M1-5-295W-1.5 | 295 W, 60 cell monocrystalline module, 5 busbars, white backsheet and frame, 1500V max system Vdc | UL 1703 | 295 | 268.8 |  | No Information Submitted | No Information Submitted
VINA SOLAR TECHNOLOGY CO LTD | VNS-60M3-5-295W-1.0 | 295 W, 60 cell monocrystalline module, 5 busbars, black backsheet and frame, 1000V max system Vdc | UL 1703 | 295 | 267.7 |  | No Information Submitted | No Information Submitted
VINA SOLAR TECHNOLOGY CO LTD | VNS-60M3-5-295W-1.5 | 295 W, 60 cell monocrystalline module, 5 busbars, black backsheet and frame, 1500V max system Vdc | UL 1703 | 295 | 267.7 |  | No Information Submitted | No Information Submitted
VINA SOLAR TECHNOLOGY CO LTD | VNS-120M"X"-5-300W-1.0 | 300 W, 120 half-cell monocrystalline module, 5 busbars, white backsheet and frame, 1000V max system Vdc, wildcard "X" = 1 | UL 1703 | 300 | 278.5 |  | No Information Submitted | No Information Submitted
VINA SOLAR TECHNOLOGY CO LTD | VNS-120M1-5-300W-1.5 | 300 W, 120 half-cell monocrystalline module, 5 busbars, white backsheet and frame, 1500V max system Vdc | UL 1703 | 300 | 278.5 |  | No Information Submitted | No Information Submitted
VINA SOLAR TECHNOLOGY CO LTD | VNS-120M3-5-300W-1.5 | 300 W, 120 half-cut cell monocrystalline module, 5 busbars, black backsheet and black aluminum frame, 1500V max system Vdc | UL 1703 | 300 | 271.5 |  | No Information Submitted | No Information Submitted
VINA SOLAR TECHNOLOGY CO LTD | VNS-60M1-5-300W-1.0 | 300 W, 60 cell monocrystalline module, 5 busbars, white backsheet and frame, 1000V max system Vdc | UL 1703 | 300 | 273.5 |  | No Information Submitted | No Information Submitted
VINA SOLAR TECHNOLOGY CO LTD | VNS-60M1-5-300W-1.5 | 300 W, 60 cell monocrystalline module, 5 busbars, white backsheet and frame, 1500V max system Vdc | UL 1703 | 300 | 273.4 |  | No Information Submitted | No Information Submitted
VINA SOLAR TECHNOLOGY CO LTD | VNS-60M3-5-300W-1.0 | 300 W, 60 cell monocrystalline module, 5 busbars, black backsheet and frame, 1000V max system Vdc | UL 1703 | 300 | 272.4 |  | No Information Submitted | No Information Submitted
VINA SOLAR TECHNOLOGY CO LTD | VNS-60M3-5-300W-1.5 | 300 W, 60 cell monocrystalline module, 5 busbars, black backsheet and frame, 1500V max system Vdc | UL 1703 | 300 | 272.4 |  | No Information Submitted | No Information Submitted
VINA SOLAR TECHNOLOGY CO LTD | VNS-120M"X"-5-305W-1.0 | 305W, 120 half-cut cell monocrystalline module, 5 busbars, white backsheet and white aluminum frame, 1000V max system Vdc, wildcard "X" = 1 | UL 1703 | 305 | 283.3 |  | No Information Submitted | No Information Submitted
VINA SOLAR TECHNOLOGY CO LTD | VNS-120M1-5-305W-1.5 | 305W, 120 half-cut cell monocrystalline module, 5 busbars, white backsheet and white aluminum frame, 1500V max system Vdc | UL 1703 | 305 | 283.3 |  | No Information Submitted | No Information Submitted
VINA SOLAR TECHNOLOGY CO LTD | VNS-120M3-5-305W-1.5 | 305 W, 120 half-cut cell monocrystalline module, 5 busbars, black backsheet and black aluminum frame, 1500V max system Vdc | UL 1703 | 305 | 276.1 |  | No Information Submitted | No Information Submitted
VINA SOLAR TECHNOLOGY CO LTD | VNS-60M1-5-305W-1.0 | 305 W, 60 cell monocrystalline module, 5 busbars, white backsheet and frame, 1000V max system Vdc | UL 1703 | 305 | 278.1 |  | No Information Submitted | No Information Submitted
VINA SOLAR TECHNOLOGY CO LTD | VNS-60M1-5-305W-1.5 | 305 W, 60 cell monocrystalline module, 5 busbars, white backsheet and frame, 1500V max system Vdc | UL 1703 | 305 | 278.1 |  | No Information Submitted | No Information Submitted
VINA SOLAR TECHNOLOGY CO LTD | VNS-60M3-5-305W-1.0 | 305 W, 60 cell monocrystalline module, 5 busbars, black backsheet and frame, 1000V max system Vdc | UL 1703 | 305 | 277.1 |  | No Information Submitted | No Information Submitted
VINA SOLAR TECHNOLOGY CO LTD | VNS-60M3-5-305W-1.5 | 305 W, 60 cell monocrystalline module, 5 busbars, black backsheet and frame, 1500V max system Vdc | UL 1703 | 305 | 277.1 |  | No Information Submitted | No Information Submitted
VINA SOLAR TECHNOLOGY CO LTD | VNS-120M"X"-5-310W-1.0 | 310W, 120 half-cut cell monocrystalline module, 5 busbars, white backsheet and white aluminum frame, 1000V max system Vdc, wildcard "X" = 1 | UL 1703 | 310 | 288 |  | No Information Submitted | No Information Submitted
VINA SOLAR TECHNOLOGY CO LTD | VNS-120M1-5-310W-1.5 | 310W, 120 half-cut cell monocrystalline module, 5 busbars, white backsheet and white aluminum frame, 1500V max system Vdc | UL 1703 | 310 | 288 |  | No Information Submitted | No Information Submitted
VINA SOLAR TECHNOLOGY CO LTD | VNS-120M3-5-310W-1.5 | 310 W, 120 half-cut cell monocrystalline module, 5 busbars, black backsheet and black aluminum frame, 1500V max system Vdc | UL 1703 | 310 | 280.8 |  | No Information Submitted | No Information Submitted
VINA SOLAR TECHNOLOGY CO LTD | VNS-60M1-5-310W-1.0 | 310 W, 60 cell monocrystalline module, 5 busbars, white backsheet and frame, 1000V max system Vdc | UL 1703 | 310 | 282.9 |  | No Information Submitted | No Information Submitted
VINA SOLAR TECHNOLOGY CO LTD | VNS-60M1-5-310W-1.5 | 310 W, 60 cell monocrystalline module, 5 busbars, white backsheet and frame, 1500V max system Vdc | UL 1703 | 310 | 282.9 |  | No Information Submitted | No Information Submitted
VINA SOLAR TECHNOLOGY CO LTD | VNS-60M3-5-310W-1.0 | 310 W, 60 cell monocrystalline module, 5 busbars, black backsheet and frame, 1000V max system Vdc | UL 1703 | 310 | 281.8 |  | No Information Submitted | No Information Submitted
VINA SOLAR TECHNOLOGY CO LTD | VNS-60M3-5-310W-1.5 | 310 W, 60 cell monocrystalline module, 5 busbars, black backsheet and frame, 1500V max system Vdc | UL 1703 | 310 | 281.8 |  | No Information Submitted | No Information Submitted
VINA SOLAR TECHNOLOGY CO LTD | VNS-120M"X"-5-315W-1.0 | 315W, 120 half-cut cell monocrystalline module, 5 busbars, white backsheet and white aluminum frame, 1000V max system Vdc, wildcard "X" =1 | UL 1703 | 315 | 292.8 |  | No Information Submitted | No Information Submitted
VINA SOLAR TECHNOLOGY CO LTD | VNS-120M1-5-315W-1.5 | 315W, 120 half-cut cell monocrystalline module, 5 busbars, white backsheet and white aluminum frame, 1500V max system Vdc | UL 1703 | 315 | 292.8 |  | No Information Submitted | No Information Submitted
VINA SOLAR TECHNOLOGY CO LTD | VNS-120M3-5-315W-1.5 | 315 W, 120 half-cut cell monocrystalline module, 5 busbars, black backsheet and black aluminum frame, 1500V max system Vdc | UL 1703 | 315 | 285.5 |  | No Information Submitted | No Information Submitted
VINA SOLAR TECHNOLOGY CO LTD | VNS-72P"X"-5-315W-1.0 | 315 W, 72 cell polycrystalline module, 5 busbars, white backsheet and frame, 1000V max system Vdc, wildcard "X" = 1 | UL 1703 | 315 | 290.3 |  | No Information Submitted | No Information Submitted
VINA SOLAR TECHNOLOGY CO LTD | VNS-72P"X"-5-315W-1.5 | 315 W, 72 cell polycrystalline module, 5 busbars, white backsheet and frame, 1500V max system Vdc, wildcard "X" = 1 | UL 1703 | 315 | 290.3 |  | No Information Submitted | No Information Submitted
VINA SOLAR TECHNOLOGY CO LTD | VNS-120M"X"-5-320W-1.0 | 320 W, 120 half-cut cell monocrystalline module, 5 busbars, white backsheet and white aluminum frame, 1000V max system Vdc, wildcard "X" = 1 | UL 1703 | 320 | 298.9 |  | No Information Submitted | No Information Submitted
VINA SOLAR TECHNOLOGY CO LTD | VNS-120M1-5-320W-1.5 | 320 W, 120 half-cut cell monocrystalline module, 5 busbars, white backsheet and white aluminum frame, 1500V max system Vdc | UL 1703 | 320 | 298.9 |  | No Information Submitted | No Information Submitted
VINA SOLAR TECHNOLOGY CO LTD | VNS-120M3-5-320W-1.5 | 320 W, 120 half-cut cell monocrystalline module, 5 busbars, black backsheet and black aluminum frame, 1500V max system Vdc | UL 1703 | 320 | 290.2 |  | No Information Submitted | No Information Submitted
VINA SOLAR TECHNOLOGY CO LTD | VNS-120M7-5-320W-1.0 | 320 W, 120 half-cut cell bifacial monocrystalline module, 1000V max system Vdc | UL 61730 | 320 | 296 |  | No Information Submitted | No Information Submitted
VINA SOLAR TECHNOLOGY CO LTD | VNS-120M7-5-320W-1.5 | 320 W, 120 half-cut cell bifacial monocrystalline module, 1500V max system Vdc | UL 61730 | 320 | 296 |  | No Information Submitted | No Information Submitted
VINA SOLAR TECHNOLOGY CO LTD | VNS-120M8-5-320W-1.5 | 320 W, 120 half-cut cell bifacial monocrystalline module, 1500V max system Vdc | UL 1703 | 320 | 298.2 |  | No Information Submitted | No Information Submitted
VINA SOLAR TECHNOLOGY CO LTD | VNS-72P"X"-5-320W-1.0 | 320 W, 72 cell polycrystalline module, 5 busbars, white backsheet and frame, 1000V max system Vdc, wildcard "X" = 1 | UL 1703 | 320 | 295 |  | No Information Submitted | No Information Submitted
VINA SOLAR TECHNOLOGY CO LTD | VNS-72P"X"-5-320W-1.5 | 320 W, 72 cell polycrystalline module, 5 busbars, white backsheet and frame, 1500V max system Vdc, wildcard "X" = 1 | UL 1703 | 320 | 295 |  | No Information Submitted | No Information Submitted
VINA SOLAR TECHNOLOGY CO LTD | VNS-72P"X"-7-320W-1.0 | 320 W, 72 cell polycrystalline module, 7 busbars, white backsheet and frame, 1000V max system Vdc, wildcard "X" = 1 | UL 1703 | 320 | 290.2 |  | No Information Submitted | No Information Submitted
VINA SOLAR TECHNOLOGY CO LTD | VNS-72P"X"-7-320W-1.5 | 320 W, 72 cell polycrystalline module, 7 busbars, white backsheet and frame, 1500V max system Vdc, wildcard "X" = 1 | UL 1703 | 320 | 290.2 |  | No Information Submitted | No Information Submitted
VINA SOLAR TECHNOLOGY CO LTD | VNS-120M"X"-5-325W-1.0 | 325 W, 120 half-cut cell monocrystalline module, 5 busbars, white backsheet and white aluminum frame, 1000V max system Vdc, wildcard "X" = 1 | UL 1703 | 325 | 303.7 |  | No Information Submitted | No Information Submitted
VINA SOLAR TECHNOLOGY CO LTD | VNS-120M1-5-325W-1.5 | 325 W, 120 half-cut cell monocrystalline module, 5 busbars, white backsheet and white aluminum frame, 1500V max system Vdc | UL 1703 | 325 | 303.7 |  | No Information Submitted | No Information Submitted
VINA SOLAR TECHNOLOGY CO LTD | VNS-120M3-5-325W-1.5 | 325 W, 120 half-cut cell monocrystalline module, 5 busbars, black backsheet and black aluminum frame, 1500V max system Vdc | UL 1703 | 325 | 294.8 |  | No Information Submitted | No Information Submitted
VINA SOLAR TECHNOLOGY CO LTD | VNS-120M7-5-325W-1.0 | 325 W, 120 half-cut cell bifacial monocrystalline module, 1000V max system Vdc | UL 61730 | 325 | 300.8 |  | No Information Submitted | No Information Submitted
VINA SOLAR TECHNOLOGY CO LTD | VNS-120M7-5-325W-1.5 | 325 W, 120 half-cut cell bifacial monocrystalline module, 1500V max system Vdc | UL 61730 | 325 | 300.8 |  | No Information Submitted | No Information Submitted
VINA SOLAR TECHNOLOGY CO LTD | VNS-120M8-5-325W-1.5 | 325 W, 120 half-cut cell bifacial monocrystalline module, 1500V max system Vdc | UL 1703 | 325 | 302.9 |  | No Information Submitted | No Information Submitted
VINA SOLAR TECHNOLOGY CO LTD | VNS-72P"X"-5-325W-1.0 | 325 W, 72 cell polycrystalline module, 5 busbars, white backsheet and frame, 1000V max system Vdc, wildcard "X" = 1 | UL 1703 | 325 | 299.7 |  | No Information Submitted | No Information Submitted
VINA SOLAR TECHNOLOGY CO LTD | VNS-72P"X"-5-325W-1.5 | 325 W, 72 cell polycrystalline module, 5 busbars, white backsheet and frame, 1500V max system Vdc, wildcard "X" = 1 | UL 1703 | 325 | 299.7 |  | No Information Submitted | No Information Submitted
VINA SOLAR TECHNOLOGY CO LTD | VNS-72P"X"-7-325W-1.0 | 325 W, 72 cell polycrystalline module, 7 busbars, white backsheet and frame, 1000V max system Vdc, wildcard "X" = 1 | UL 1703 | 325 | 294.9 |  | No Information Submitted | No Information Submitted
VINA SOLAR TECHNOLOGY CO LTD | VNS-72P"X"-7-325W-1.5 | 325 W, 72 cell polycrystalline module, 7 busbars, white backsheet and frame, 1500V max system Vdc, wildcard "X" = 1 | UL 1703 | 325 | 294.9 |  | No Information Submitted | No Information Submitted
VINA SOLAR TECHNOLOGY CO LTD | VNS-120M"X"-5-330W-1.0 | 330 W, 120 half-cut cell monocrystalline module, 5 busbars, white backsheet and white aluminum frame, 1000V max system Vdc, wildcard "X" = 1 | UL 1703 | 330 | 308.5 |  | No Information Submitted | No Information Submitted
VINA SOLAR TECHNOLOGY CO LTD | VNS-120M1-5-330W-1.5 | 330 W, 120 half-cut cell monocrystalline module, 5 busbars, white backsheet and white aluminum frame, 1500V max system Vdc | UL 1703 | 330 | 308.5 |  | No Information Submitted | No Information Submitted
VINA SOLAR TECHNOLOGY CO LTD | VNS-120M3-5-330W-1.5 | 330 W, 120 half-cut cell monocrystalline module, 5 busbars, black backsheet and black aluminum frame, 1500V max system Vdc | UL 1703 | 330 | 299.5 |  | No Information Submitted | No Information Submitted
VINA SOLAR TECHNOLOGY CO LTD | VNS-120M7-5-330W-1.0 | 330 W, 120 half-cut cell bifacial monocrystalline module, 1000V max system Vdc | UL 61730 | 330 | 305.6 |  | No Information Submitted | No Information Submitted
VINA SOLAR TECHNOLOGY CO LTD | VNS-120M7-5-330W-1.5 | 330 W, 120 half-cut cell bifacial monocrystalline module, 1500V max system Vdc | UL 61730 | 330 | 305.6 |  | No Information Submitted | No Information Submitted
VINA SOLAR TECHNOLOGY CO LTD | VNS-120M8-5-330W-1.5 | 330 W, 120 half-cut cell bifacial monocrystalline module, 1500V max system Vdc | UL 1703 | 330 | 307.7 |  | No Information Submitted | No Information Submitted
VINA SOLAR TECHNOLOGY CO LTD | VNS-72P"X"-5-330W-1.0 | 330 W, 72 cell polycrystalline module, 5 busbars, white backsheet and frame, 1000V max system Vdc, wildcard "X" = 1 | UL 1703 | 330 | 304.4 |  | No Information Submitted | No Information Submitted
VINA SOLAR TECHNOLOGY CO LTD | VNS-72P"X"-5-330W-1.5 | 330 W, 72 cell polycrystalline module, 5 busbars, white backsheet and frame, 1500V max system Vdc, wildcard "X" = 1 | UL 1703 | 330 | 304.4 |  | No Information Submitted | No Information Submitted
VINA SOLAR TECHNOLOGY CO LTD | VNS-72P"X"-7-330W-1.0 | 330 W, 72 cell polycrystalline module, 7 busbars, white backsheet and frame, 1000V max system Vdc, wildcard "X" = 1 | UL 1703 | 330 | 299.5 |  | No Information Submitted | No Information Submitted
VINA SOLAR TECHNOLOGY CO LTD | VNS-72P"X"-7-330W-1.5 | 330 W, 72 cell polycrystalline module, 7 busbars, white backsheet and frame, 1500V max system Vdc, wildcard "X" = 1 | UL 1703 | 330 | 299.5 |  | No Information Submitted | No Information Submitted
VINA SOLAR TECHNOLOGY CO LTD | VNS-120M"X"-5-335W-1.0 | 335 W, 120 half-cut cell monocrystalline module, 5 busbars, white backsheet and white aluminum frame, 1000V max system Vdc, wildcard "X" = 1 | UL 1703 | 335 | 313.3 |  | No Information Submitted | No Information Submitted
VINA SOLAR TECHNOLOGY CO LTD | VNS-120M1-5-335W-1.5 | 335 W, 120 half-cut cell monocrystalline module, 5 busbars, white backsheet and white aluminum frame, 1500V max system Vdc | UL 1703 | 335 | 313.3 |  | No Information Submitted | No Information Submitted
VINA SOLAR TECHNOLOGY CO LTD | VNS-120M3-5-335W-1.5 | 335 W, 120 half-cut cell monocrystalline module, 5 busbars, black backsheet and black aluminum frame, 1500V max system Vdc | UL 1703 | 335 | 304.2 |  | No Information Submitted | No Information Submitted
VINA SOLAR TECHNOLOGY CO LTD | VNS-120M7-5-335W-1.0 | 335 W, 120 half-cut cell bifacial monocrystalline module, 1000V max system Vdc | UL 61730 | 335 | 310.3 |  | No Information Submitted | No Information Submitted
VINA SOLAR TECHNOLOGY CO LTD | VNS-120M7-5-335W-1.5 | 335 W, 120 half-cut cell bifacial monocrystalline module, 1500V max system Vdc | UL 61730 | 335 | 310.3 |  | No Information Submitted | No Information Submitted
VINA SOLAR TECHNOLOGY CO LTD | VNS-120M8-5-335W-1.5 | 335 W, 120 half-cut cell bifacial monocrystalline module, 1500V max system Vdc | UL 1703 | 335 | 312.5 |  | No Information Submitted | No Information Submitted
VINA SOLAR TECHNOLOGY CO LTD | VNS-72M"X"-5-335W-1.0 | 335 W, 72 cell monocrystalline module, 5 busbars, white backsheet and frame, 1000V max system Vdc, wildcard "X" = 1 | UL 1703 | 335 | 304.9 |  | No Information Submitted | No Information Submitted
VINA SOLAR TECHNOLOGY CO LTD | VNS-72M"X"-5-335W-1.5 | 335 W, 72 cell monocrystalline module, 5 busbars, white backsheet and frame, 1500V max system Vdc, wildcard "X" = 1 | UL 1703 | 335 | 304.9 |  | No Information Submitted | No Information Submitted
VINA SOLAR TECHNOLOGY CO LTD | VNS-72P"X"-5-335W-1.0 | 335 W, 72 cell polycrystalline module, 5 busbars, white backsheet and frame, 1000V max system Vdc, wildcard "X" = 1 | UL 1703 | 335 | 309.2 |  | No Information Submitted | No Information Submitted
VINA SOLAR TECHNOLOGY CO LTD | VNS-72P"X"-5-335W-1.5 | 335 W, 72 cell polycrystalline module, 5 busbars, white backsheet and frame, 1500V max system Vdc, wildcard "X" = 1 | UL 1703 | 335 | 309.2 |  | No Information Submitted | No Information Submitted
VINA SOLAR TECHNOLOGY CO LTD | VNS-72P"X"-7-335W-1.0 | 335 W, 72 cell polycrystalline module, 7 busbars, white backsheet and frame, 1000V max system Vdc, wildcard "X" = 1 | UL 1703 | 335 | 304.2 |  | No Information Submitted | No Information Submitted
VINA SOLAR TECHNOLOGY CO LTD | VNS-72P"X"-7-335W-1.5 | 335 W, 72 cell polycrystalline module, 7 busbars, white backsheet and frame, 1500V max system Vdc, wildcard "X" = 1 | UL 1703 | 335 | 304.2 |  | No Information Submitted | No Information Submitted
VINA SOLAR TECHNOLOGY CO LTD | VNS-120M"X"-5-340W-1.0 | 340 W, 120 half-cut cell monocrystalline module, 5 busbars, white backsheet and white aluminum frame, 1000V max system Vdc, wildcard "X" = 1 | UL 1703 | 340 | 318.1 |  | No Information Submitted | No Information Submitted
VINA SOLAR TECHNOLOGY CO LTD | VNS-120M1-5-340W-1.5 | 340 W, 120 half-cut cell monocrystalline module, 5 busbars, white backsheet and white aluminum frame, 1500V max system Vdc | UL 1703 | 340 | 318.1 |  | No Information Submitted | No Information Submitted
VINA SOLAR TECHNOLOGY CO LTD | VNS-120M3-5-340W-1.5 | 340 W, 120 half-cut cell monocrystalline module, 5 busbars, black backsheet and black aluminum frame, 1500V max system Vdc | UL 1703 | 340 | 308.9 |  | No Information Submitted | No Information Submitted
VINA SOLAR TECHNOLOGY CO LTD | VNS-120M8-5-340W-1.5 | 340 W, 120 half-cut cell bifacial monocrystalline module, 1500V max system Vdc | UL 1703 | 340 | 317.3 |  | No Information Submitted | No Information Submitted
VINA SOLAR TECHNOLOGY CO LTD | VNS-72M"X"-5-340W-1.0 | 340 W, 72 cell monocrystalline module, 5 busbars, white backsheet and frame, 1000V max system Vdc, wildcard "X" = 1 | UL 1703 | 340 | 309.6 |  | No Information Submitted | No Information Submitted
VINA SOLAR TECHNOLOGY CO LTD | VNS-72M"X"-5-340W-1.5 | 340 W, 72 cell monocrystalline module, 5 busbars, white backsheet and frame, 1500V max system Vdc, wildcard "X" = 1 | UL 1703 | 340 | 309.6 |  | No Information Submitted | No Information Submitted
VINA SOLAR TECHNOLOGY CO LTD | VNS-72P"X"-7-340W-1.0 | 340 W, 72 cell polycrystalline module, 7 busbars, white backsheet and frame, 1000V max system Vdc, wildcard "X" = 1 | UL 1703 | 340 | 308.9 |  | No Information Submitted | No Information Submitted
VINA SOLAR TECHNOLOGY CO LTD | VNS-72P"X"-7-340W-1.5 | 340 W, 72 cell polycrystalline module, 7 busbars, white backsheet and frame, 1500V max system Vdc, wildcard "X" = 1 | UL 1703 | 340 | 308.9 |  | No Information Submitted | No Information Submitted
VINA SOLAR TECHNOLOGY CO LTD | VNS-72M"X"-5-345W-1.0 | 345 W, 72 cell monocrystalline module, 5 busbars, white backsheet and frame, 1000V max system Vdc, wildcard "X" = 1 | UL 1703 | 345 | 314.3 |  | No Information Submitted | No Information Submitted
VINA SOLAR TECHNOLOGY CO LTD | VNS-72M"X"-5-345W-1.5 | 345 W, 72 cell monocrystalline module, 5 busbars, white backsheet and frame, 1500V max system Vdc, wildcard "X" = 1 | UL 1703 | 345 | 314.3 |  | No Information Submitted | No Information Submitted
VINA SOLAR TECHNOLOGY CO LTD | VNS-72P"X"-7-345W-1.0 | 345 W, 72 cell polycrystalline module, 7 busbars, white backsheet and frame, 1000V max system Vdc, wildcard "X" = 1 | UL 1703 | 345 | 313.6 |  | No Information Submitted | No Information Submitted
VINA SOLAR TECHNOLOGY CO LTD | VNS-72P"X"-7-345W-1.5 | 345 W, 72 cell polycrystalline module, 7 busbars, white backsheet and frame, 1500V max system Vdc, wildcard "X" = 1 | UL 1703 | 345 | 313.6 |  | No Information Submitted | No Information Submitted
VINA SOLAR TECHNOLOGY CO LTD | VNS-120M7-9-350W-1.0 | 350 W, 120 half-cut cell bifacial monocrystalline module, 1000V max system Vdc | UL 61730 | 350 | 322.2 |  | No Information Submitted | No Information Submitted
VINA SOLAR TECHNOLOGY CO LTD | VNS-120M7-9-350W-1.5 | 350 W, 120 half-cut cell bifacial monocrystalline module, 1500V max system Vdc | UL 61730 | 350 | 322.2 |  | No Information Submitted | No Information Submitted
VINA SOLAR TECHNOLOGY CO LTD | VNS-72M"X"-5-350W-1.0 | 350 W, 72 cell monocrystalline module, 5 busbars, white backsheet and frame, 1000V max system Vdc, wildcard "X" = 1 | UL 1703 | 350 | 319 |  | No Information Submitted | No Information Submitted
VINA SOLAR TECHNOLOGY CO LTD | VNS-72M"X"-5-350W-1.5 | 350 W, 72 cell monocrystalline module, 5 busbars, white backsheet and frame, 1500V max system Vdc, wildcard "X" = 1 | UL 1703 | 350 | 319 |  | No Information Submitted | No Information Submitted
VINA SOLAR TECHNOLOGY CO LTD | VNS-120M1-9-355W-1.0 | 355 W, 120 half-cut cell monocrystalline module, white backsheet, 1000V max system Vdc | UL 61730 | 355 | 331.7 |  | No Information Submitted | No Information Submitted
VINA SOLAR TECHNOLOGY CO LTD | VNS-120M1-9-355W-1.5 | 355 W, 120 half-cut cell monocrystalline module, white backsheet, 1500V max system Vdc | UL 61730 | 355 | 331.7 |  | No Information Submitted | No Information Submitted
VINA SOLAR TECHNOLOGY CO LTD | VNS-120M3-9-355W-1.0 | 355 W, 120 half-cut cell monocrystalline module, black backsheet, 1000V max system Vdc | UL 61730 | 355 | 330.2 |  | No Information Submitted | No Information Submitted
VINA SOLAR TECHNOLOGY CO LTD | VNS-120M3-9-355W-1.5 | 355 W, 120 half-cut cell monocrystalline module, black backsheet, 1500V max system Vdc | UL 61730 | 355 | 330.2 |  | No Information Submitted | No Information Submitted
VINA SOLAR TECHNOLOGY CO LTD | VNS-120M7-9-355W-1.0 | 355 W, 120 half-cut cell bifacial monocrystalline module, 1000V max system Vdc | UL 61730 | 355 | 326.9 |  | No Information Submitted | No Information Submitted
VINA SOLAR TECHNOLOGY CO LTD | VNS-120M7-9-355W-1.5 | 355 W, 120 half-cut cell bifacial monocrystalline module, 1500V max system Vdc | UL 61730 | 355 | 326.9 |  | No Information Submitted | No Information Submitted
VINA SOLAR TECHNOLOGY CO LTD | VNS-144M"X"-5-355W-1.0 | 355W, 144 half-cut cell monocrystalline module, 5 busbars, white backsheet and white aluminum frame, 1000V max system Vdc, wildcard "X" = 1 | UL 1703 | 355 | 328.9 |  | No Information Submitted | No Information Submitted
VINA SOLAR TECHNOLOGY CO LTD | VNS-144M"X"-5-355W-1.5 | 355W, 144 half-cut cell monocrystalline module, 5 busbars, white backsheet and white aluminum frame, 1500V max system Vdc, wildcard "X" = 1 | UL 1703 | 355 | 328.9 |  | No Information Submitted | No Information Submitted
VINA SOLAR TECHNOLOGY CO LTD | VNS-72M"X"-5-355W-1.0 | 355 W, 72 cell monocrystalline module, 5 busbars, white backsheet and frame, 1000V max system Vdc, wildcard "X" = 1 | UL 1703 | 355 | 323.7 |  | No Information Submitted | No Information Submitted
VINA SOLAR TECHNOLOGY CO LTD | VNS-72M"X"-5-355W-1.5 | 355 W, 72 cell monocrystalline module, 5 busbars, white backsheet and frame, 1500V max system Vdc, wildcard "X" = 1 | UL 1703 | 355 | 323.7 |  | No Information Submitted | No Information Submitted
VINA SOLAR TECHNOLOGY CO LTD | VNS-120M1-9-360W-1.0 | 360 W, 120 half-cut cell monocrystalline module, white backsheet, 1000V max system Vdc | UL 61730 | 360 | 336.5 |  | No Information Submitted | No Information Submitted
VINA SOLAR TECHNOLOGY CO LTD | VNS-120M1-9-360W-1.5 | 360 W, 120 half-cut cell monocrystalline module, white backsheet, 1500V max system Vdc | UL 61730 | 360 | 336.5 |  | No Information Submitted | No Information Submitted
VINA SOLAR TECHNOLOGY CO LTD | VNS-120M3-9-360W-1.0 | 360 W, 120 half-cut cell monocrystalline module, black backsheet, 1000V max system Vdc | UL 61730 | 360 | 335 |  | No Information Submitted | No Information Submitted
VINA SOLAR TECHNOLOGY CO LTD | VNS-120M3-9-360W-1.5 | 360 W, 120 half-cut cell monocrystalline module, black backsheet, 1500V max system Vdc | UL 61730 | 360 | 335 |  | No Information Submitted | No Information Submitted
VINA SOLAR TECHNOLOGY CO LTD | VNS-120M7-9-360W-1.0 | 360 W, 120 half-cut cell bifacial monocrystalline module, 1000V max system Vdc | UL 61730 | 360 | 331.6 |  | No Information Submitted | No Information Submitted
VINA SOLAR TECHNOLOGY CO LTD | VNS-120M7-9-360W-1.5 | 360 W, 120 half-cut cell bifacial monocrystalline module, 1500V max system Vdc | UL 61730 | 360 | 331.6 |  | No Information Submitted | No Information Submitted
VINA SOLAR TECHNOLOGY CO LTD | VNS-144M"X"-5-360W-1.0 | 360W, 144 half-cut cell monocrystalline module, 5 busbars, white backsheet and white aluminum frame, 1000V max system Vdc, wildcard "X" = 1 | UL 1703 | 360 | 333.7 |  | No Information Submitted | No Information Submitted
VINA SOLAR TECHNOLOGY CO LTD | VNS-144M"X"-5-360W-1.5 | 360W, 144 half-cut cell monocrystalline module, 5 busbars, white backsheet and white aluminum frame, 1500V max system Vdc, wildcard "X" = 1 | UL 1703 | 360 | 333.7 |  | No Information Submitted | No Information Submitted
VINA SOLAR TECHNOLOGY CO LTD | VNS-72M"X"-5-360W-1.0 | 360 W, 72 cell monocrystalline module, 5 busbars, white backsheet and frame, 1000V max system Vdc, wildcard "X" = 1 | UL 1703 | 360 | 328.4 |  | No Information Submitted | No Information Submitted
VINA SOLAR TECHNOLOGY CO LTD | VNS-72M"X"-5-360W-1.5 | 360 W, 72 cell monocrystalline module, 5 busbars, white backsheet and frame, 1500V max system Vdc, wildcard "X" = 1 | UL 1703 | 360 | 328.3 |  | No Information Submitted | No Information Submitted
VINA SOLAR TECHNOLOGY CO LTD | VNS-120M1-9-365W-1.0 | 365 W, 120 half-cut cell monocrystalline module, white backsheet, 1000V max system Vdc | UL 61730 | 365 | 341.3 |  | No Information Submitted | No Information Submitted
VINA SOLAR TECHNOLOGY CO LTD | VNS-120M1-9-365W-1.5 | 365 W, 120 half-cut cell monocrystalline module, white backsheet, 1500V max system Vdc | UL 61730 | 365 | 341.3 |  | No Information Submitted | No Information Submitted
VINA SOLAR TECHNOLOGY CO LTD | VNS-120M3-9-365W-1.0 | 365 W, 120 half-cut cell monocrystalline module, black backsheet, 1000V max system Vdc | UL 61730 | 365 | 339.8 |  | No Information Submitted | No Information Submitted
VINA SOLAR TECHNOLOGY CO LTD | VNS-120M3-9-365W-1.5 | 365 W, 120 half-cut cell monocrystalline module, black backsheet, 1500V max system Vdc | UL 61730 | 365 | 339.8 |  | No Information Submitted | No Information Submitted
VINA SOLAR TECHNOLOGY CO LTD | VNS-120M7-9-365W-1.0 | 365 W, 120 half-cut cell bifacial monocrystalline module, 1000V max system Vdc | UL 61730 | 365 | 336.4 |  | No Information Submitted | No Information Submitted
VINA SOLAR TECHNOLOGY CO LTD | VNS-120M7-9-365W-1.5 | 365 W, 120 half-cut cell bifacial monocrystalline module, 1500V max system Vdc | UL 61730 | 365 | 336.4 |  | No Information Submitted | No Information Submitted
VINA SOLAR TECHNOLOGY CO LTD | VNS-144M"X"-5-365W-1.0 | 365W, 144 half-cut cell monocrystalline module, 5 busbars, white backsheet and white aluminum frame, 1000V max system Vdc, wildcard "X" = 1 | UL 1703 | 365 | 338.4 |  | No Information Submitted | No Information Submitted
VINA SOLAR TECHNOLOGY CO LTD | VNS-144M"X"-5-365W-1.5 | 365W, 144 half-cut cell monocrystalline module, 5 busbars, white backsheet and white aluminum frame, 1500V max system Vdc, wildcard "X" = 1 | UL 1703 | 365 | 338.4 |  | No Information Submitted | No Information Submitted
VINA SOLAR TECHNOLOGY CO LTD | VNS-72M"X"-5-365W-1.0 | 365 W, 72 cell monocrystalline module, 5 busbars, white backsheet and frame, 1000V max system Vdc, wildcard "X" = 1 | UL 1703 | 365 | 333.1 |  | No Information Submitted | No Information Submitted
VINA SOLAR TECHNOLOGY CO LTD | VNS-72M"X"-5-365W-1.5 | 365 W, 72 cell monocrystalline module, 5 busbars, white backsheet and frame, 1500V max system Vdc, wildcard "X" = 1 | UL 1703 | 365 | 333.1 |  | No Information Submitted | No Information Submitted
VINA SOLAR TECHNOLOGY CO LTD | VNS-120M1-9-370W-1.0 | 370 W, 120 half-cut cell monocrystalline module, white backsheet, 1000V max system Vdc | UL 61730 | 370 | 346.1 |  | No Information Submitted | No Information Submitted
VINA SOLAR TECHNOLOGY CO LTD | VNS-120M1-9-370W-1.5 | 370 W, 120 half-cut cell monocrystalline module, white backsheet, 1500V max system Vdc | UL 61730 | 370 | 346.1 |  | No Information Submitted | No Information Submitted
VINA SOLAR TECHNOLOGY CO LTD | VNS-120M3-9-370W-1.0 | 370 W, 120 half-cut cell monocrystalline module, black backsheet, 1000V max system Vdc | UL 61730 | 370 | 344.6 |  | No Information Submitted | No Information Submitted
VINA SOLAR TECHNOLOGY CO LTD | VNS-120M3-9-370W-1.5 | 370 W, 120 half-cut cell monocrystalline module, black backsheet, 1500V max system Vdc | UL 61730 | 370 | 344.6 |  | No Information Submitted | No Information Submitted
VINA SOLAR TECHNOLOGY CO LTD | VNS-120M7-9-370W-1.0 | 370 W, 120 half-cut cell bifacial monocrystalline module, 1000V max system Vdc | UL 61730 | 370 | 341.1 |  | No Information Submitted | No Information Submitted
VINA SOLAR TECHNOLOGY CO LTD | VNS-120M7-9-370W-1.5 | 370 W, 120 half-cut cell bifacial monocrystalline module, 1500V max system Vdc | UL 61730 | 370 | 341.1 |  | No Information Submitted | No Information Submitted
VINA SOLAR TECHNOLOGY CO LTD | VNS-144M"X"-5-370W-1.0 | 370W, 144 half-cut cell monocrystalline module, 5 busbars, white backsheet and white aluminum frame, 1000V max system Vdc, wildcard "X" = 1 | UL 1703 | 370 | 343.2 |  | No Information Submitted | No Information Submitted
VINA SOLAR TECHNOLOGY CO LTD | VNS-144M1-5-370W-1.5 | 370W, 144 half-cut cell monocrystalline module, 5 busbars, white backsheet and white aluminum frame, 1500V max system Vdc | UL 1703 | 370 | 343.2 |  | No Information Submitted | No Information Submitted
VINA SOLAR TECHNOLOGY CO LTD | VNS-144M3-5-370W-1.5 | 370W, 144 half-cut cell monocrystalline module, 5 busbars, black backsheet and black aluminum frame, 1500V max system Vdc | UL 1703 | 370 | 334.8 |  | No Information Submitted | No Information Submitted
VINA SOLAR TECHNOLOGY CO LTD | VNS-72M"X"-5-370W-1.0 | 370 W, 72 cell monocrystalline module, 5 busbars, white backsheet and frame, 1000V max system Vdc, wildcard "X" = 1 | UL 1703 | 370 | 337.7 |  | No Information Submitted | No Information Submitted
VINA SOLAR TECHNOLOGY CO LTD | VNS-72M"X"-5-370W-1.5 | 370 W, 72 cell monocrystalline module, 5 busbars, white backsheet and frame, 1500V max system Vdc, wildcard "X" = 1 | UL 1703 | 370 | 337.7 |  | No Information Submitted | No Information Submitted
VINA SOLAR TECHNOLOGY CO LTD | VNS-120M1-9-375W-1.0 | 375 W, 120 half-cut cell monocrystalline module, white backsheet, 1000V max system Vdc | UL 61730 | 375 | 350.9 |  | No Information Submitted | No Information Submitted
VINA SOLAR TECHNOLOGY CO LTD | VNS-120M1-9-375W-1.5 | 375 W, 120 half-cut cell monocrystalline module, white backsheet, 1500V max system Vdc | UL 61730 | 375 | 350.9 |  | No Information Submitted | No Information Submitted
VINA SOLAR TECHNOLOGY CO LTD | VNS-120M3-9-375W-1.0 | 375 W, 120 half-cut cell monocrystalline module, black backsheet, 1000V max system Vdc | UL 61730 | 375 | 349.3 |  | No Information Submitted | No Information Submitted
VINA SOLAR TECHNOLOGY CO LTD | VNS-120M3-9-375W-1.5 | 375 W, 120 half-cut cell monocrystalline module, black backsheet, 1500V max system Vdc | UL 61730 | 375 | 349.3 |  | No Information Submitted | No Information Submitted
VINA SOLAR TECHNOLOGY CO LTD | VNS-120M7-9-375W-1.0 | 375 W, 120 half-cut cell bifacial monocrystalline module, 1000V max system Vdc | UL 61730 | 375 | 345.9 |  | No Information Submitted | No Information Submitted
VINA SOLAR TECHNOLOGY CO LTD | VNS-120M7-9-375W-1.5 | 375 W, 120 half-cut cell bifacial monocrystalline module, 1500V max system Vdc | UL 61730 | 375 | 345.9 |  | No Information Submitted | No Information Submitted
VINA SOLAR TECHNOLOGY CO LTD | VNS-144M"X"-5-375W-1.0 | 375W, 144 half-cut cell monocrystalline module, 5 busbars, white backsheet and white aluminum frame, 1000V max system Vdc, wildcard "X" = 1 | UL 1703 | 375 | 348 |  | No Information Submitted | No Information Submitted
VINA SOLAR TECHNOLOGY CO LTD | VNS-144M1-5-375W-1.5 | 375W, 144 half-cut cell monocrystalline module, 5 busbars, white backsheet and white aluminum frame, 1500V max system Vdc | UL 1703 | 375 | 348 |  | No Information Submitted | No Information Submitted
VINA SOLAR TECHNOLOGY CO LTD | VNS-144M3-5-375W-1.5 | 375W, 144 half-cut cell monocrystalline module, 5 busbars, black backsheet and black aluminum frame, 1500V max system Vdc | UL 1703 | 375 | 339.4 |  | No Information Submitted | No Information Submitted
VINA SOLAR TECHNOLOGY CO LTD | VNS-72M"X"-5-375W-1.0 | 375 W, 72 cell monocrystalline module, 5 busbars, white backsheet and frame, 1000V max system Vdc, wildcard "X" = 1 | UL 1703 | 375 | 342.4 |  | No Information Submitted | No Information Submitted
VINA SOLAR TECHNOLOGY CO LTD | VNS-72M"X"-5-375W-1.5 | 375 W, 72 cell monocrystalline module, 5 busbars, white backsheet and frame, 1500V max system Vdc, wildcard "X" = 1 | UL 1703 | 375 | 342.4 |  | No Information Submitted | No Information Submitted
VINA SOLAR TECHNOLOGY CO LTD | VNS-144M"X"-5-380W-1.0 | 380W, 144 half-cut cell monocrystalline module, 5 busbars, white backsheet and white aluminum frame, 1000V max system Vdc, wildcard "X" = 1 | UL 1703 | 380 | 352.7 |  | No Information Submitted | No Information Submitted
VINA SOLAR TECHNOLOGY CO LTD | VNS-144M1-5-380W-1.5 | 380W, 144 half-cut cell monocrystalline module, 5 busbars, white backsheet and white aluminum frame, 1500V max system Vdc | UL 1703 | 380 | 352.7 |  | No Information Submitted | No Information Submitted
VINA SOLAR TECHNOLOGY CO LTD | VNS-144M3-5-380W-1.5 | 380W, 144 half-cut cell monocrystalline module, 5 busbars, black backsheet and black aluminum frame, 1500V max system Vdc | UL 1703 | 380 | 344.1 |  | No Information Submitted | No Information Submitted
VINA SOLAR TECHNOLOGY CO LTD | VNS-144M"X"-5-385W-1.0 | 385W, 144 half-cut cell monocrystalline module, 5 busbars, white backsheet and white aluminum frame, 1000V max system Vdc, wildcard "X" = 1 | UL 1703 | 385 | 357.5 |  | No Information Submitted | No Information Submitted
VINA SOLAR TECHNOLOGY CO LTD | VNS-144M1-5-385W-1.5 | 385W, 144 half-cut cell monocrystalline module, 5 busbars, white backsheet and white aluminum frame, 1500V max system Vdc | UL 1703 | 385 | 357.5 |  | No Information Submitted | No Information Submitted
VINA SOLAR TECHNOLOGY CO LTD | VNS-144M3-5-385W-1.5 | 385W, 144 half-cut cell monocrystalline module, 5 busbars, black backsheet and black aluminum frame, 1500V max system Vdc | UL 1703 | 385 | 348.8 |  | No Information Submitted | No Information Submitted
VINA SOLAR TECHNOLOGY CO LTD | VNS-144M7-5-385W-1.0 | 385 W, 144 half-cut cell bifacial monocrystalline module, 1000V max system Vdc | UL 61730 | 385 | 356.3 |  | No Information Submitted | No Information Submitted
VINA SOLAR TECHNOLOGY CO LTD | VNS-144M7-5-385W-1.5 | 385 W, 144 half-cut cell bifacial monocrystalline module, 1500V max system Vdc | UL 61730 | 385 | 356.3 |  | No Information Submitted | No Information Submitted
VINA SOLAR TECHNOLOGY CO LTD | VNS-144M"X"-5-390W-1.0 | 390 W, 144 half-cut cell monocrystalline module, 5 busbars, white backsheet and white aluminum frame, 1000V max system Vdc, wildcard "X" = 1 | UL 1703 | 390 | 364.2 |  | No Information Submitted | No Information Submitted
VINA SOLAR TECHNOLOGY CO LTD | VNS-144M1-5-390W-1.5 | 390 W, 144 half-cut cell monocrystalline module, 5 busbars, white backsheet and white aluminum frame, 1500V max system Vdc | UL 1703 | 390 | 364.2 |  | No Information Submitted | No Information Submitted
VINA SOLAR TECHNOLOGY CO LTD | VNS-144M3-5-390W-1.5 | 390 W, 144 half-cut cell monocrystalline module, 5 busbars, black backsheet and black aluminum frame, 1500V max system Vdc | UL 1703 | 390 | 353.5 |  | No Information Submitted | No Information Submitted
VINA SOLAR TECHNOLOGY CO LTD | VNS-144M7-5-390W-1.0 | 390 W, 144 half-cut cell bifacial monocrystalline module, 1000V max system Vdc | UL 61730 | 390 | 361 |  | No Information Submitted | No Information Submitted
VINA SOLAR TECHNOLOGY CO LTD | VNS-144M7-5-390W-1.5 | 390 W, 144 half-cut cell bifacial monocrystalline module, 1500V max system Vdc | UL 61730 | 390 | 361 |  | No Information Submitted | No Information Submitted
VINA SOLAR TECHNOLOGY CO LTD | VNS-144M8-5-390W-1.5 | 390 W, 144 half-cut cell bifacial monocrystalline module, 1500V max system Vdc | UL 1703 | 390 | 363.6 |  | No Information Submitted | No Information Submitted
VINA SOLAR TECHNOLOGY CO LTD | VNS-144M"X"-5-395W-1.0 | 395 W, 144 half-cut cell monocrystalline module, 5 busbars, white backsheet and white aluminum frame, 1000V max system Vdc, wildcard "X" = 1 | UL 1703 | 395 | 369 |  | No Information Submitted | No Information Submitted
VINA SOLAR TECHNOLOGY CO LTD | VNS-144M1-5-395W-1.5 | 395 W, 144 half-cut cell monocrystalline module, 5 busbars, white backsheet and white aluminum frame, 1500V max system Vdc | UL 1703 | 395 | 369 |  | No Information Submitted | No Information Submitted
VINA SOLAR TECHNOLOGY CO LTD | VNS-144M3-5-395W-1.5 | 395 W, 144 half-cut cell monocrystalline module, 5 busbars, black backsheet and black aluminum frame, 1500V max system Vdc | UL 1703 | 395 | 358.2 |  | No Information Submitted | No Information Submitted
VINA SOLAR TECHNOLOGY CO LTD | VNS-144M7-5-395W-1.0 | 395 W, 144 half-cut cell bifacial monocrystalline module, 1000V max system Vdc | UL 61730 | 395 | 365.8 |  | No Information Submitted | No Information Submitted
VINA SOLAR TECHNOLOGY CO LTD | VNS-144M7-5-395W-1.5 | 395 W, 144 half-cut cell bifacial monocrystalline module, 1500V max system Vdc | UL 61730 | 395 | 365.8 |  | No Information Submitted | No Information Submitted
VINA SOLAR TECHNOLOGY CO LTD | VNS-144M8-5-395W-1.5 | 395 W, 144 half-cut cell bifacial monocrystalline module, 1500V max system Vdc | UL 1703 | 395 | 368.4 |  | No Information Submitted | No Information Submitted
VINA SOLAR TECHNOLOGY CO LTD | VNS-144M"X"-5-400W-1.0 | 400 W, 144 half-cut cell monocrystalline module, 5 busbars, white backsheet and white aluminum frame, 1000V max system Vdc, wildcard "X" = 1 | UL 1703 | 400 | 373.8 |  | No Information Submitted | No Information Submitted
VINA SOLAR TECHNOLOGY CO LTD | VNS-144M1-5-400W-1.5 | 400 W, 144 half-cut cell monocrystalline module, 5 busbars, white backsheet and white aluminum frame, 1500V max system Vdc | UL 1703 | 400 | 373.8 |  | No Information Submitted | No Information Submitted
VINA SOLAR TECHNOLOGY CO LTD | VNS-144M3-5-400W-1.5 | 400 W, 144 half-cut cell monocrystalline module, 5 busbars, black backsheet and black aluminum frame, 1500V max system Vdc | UL 1703 | 400 | 362.9 |  | No Information Submitted | No Information Submitted
VINA SOLAR TECHNOLOGY CO LTD | VNS-144M7-5-400W-1.0 | 400 W, 144 half-cut cell bifacial monocrystalline module, 1000V max system Vdc | UL 61730 | 400 | 370.5 |  | No Information Submitted | No Information Submitted
VINA SOLAR TECHNOLOGY CO LTD | VNS-144M7-5-400W-1.5 | 400 W, 144 half-cut cell bifacial monocrystalline module, 1500V max system Vdc | UL 61730 | 400 | 370.5 |  | No Information Submitted | No Information Submitted
VINA SOLAR TECHNOLOGY CO LTD | VNS-144M8-5-400W-1.5 | 400 W, 144 half-cut cell bifacial monocrystalline module, 1500V max system Vdc | UL 1703 | 400 | 373.2 |  | No Information Submitted | No Information Submitted
VINA SOLAR TECHNOLOGY CO LTD | VNS-144M"X"-5-405W-1.0 | 405 W, 144 half-cut cell monocrystalline module, 5 busbars, white backsheet and white aluminum frame, 1000V max system Vdc, wildcard "X" = 1 | UL 1703 | 405 | 378.6 |  | No Information Submitted | No Information Submitted
VINA SOLAR TECHNOLOGY CO LTD | VNS-144M1-5-405W-1.5 | 405 W, 144 half-cut cell monocrystalline module, 5 busbars, white backsheet and white aluminum frame, 1500V max system Vdc | UL 1703 | 405 | 378.6 |  | No Information Submitted | No Information Submitted
VINA SOLAR TECHNOLOGY CO LTD | VNS-144M3-5-405W-1.5 | 405 W, 144 half-cut cell monocrystalline module, 5 busbars, black backsheet and black aluminum frame, 1500V max system Vdc | UL 1703 | 405 | 367.6 |  | No Information Submitted | No Information Submitted
VINA SOLAR TECHNOLOGY CO LTD | VNS-144M7-5-405W-1.0 | 405 W, 144 half-cut cell bifacial monocrystalline module, 1000V max system Vdc | UL 61730 | 405 | 375.3 |  | No Information Submitted | No Information Submitted
VINA SOLAR TECHNOLOGY CO LTD | VNS-144M7-5-405W-1.5 | 405 W, 144 half-cut cell bifacial monocrystalline module, 1500V max system Vdc | UL 61730 | 405 | 375.3 |  | No Information Submitted | No Information Submitted
VINA SOLAR TECHNOLOGY CO LTD | VNS-144M8-5-405W-1.5 | 405 W, 144 half-cut cell bifacial monocrystalline module, 1500V max system Vdc | UL 1703 | 405 | 378 |  | No Information Submitted | No Information Submitted
VINA SOLAR TECHNOLOGY CO LTD | VNS-144M"X"-5-410W-1.0 | 410 W, 144 half-cut cell monocrystalline module, 5 busbars, white backsheet and white aluminum frame, 1000V max system Vdc, wildcard "X" = 1 | UL 1703 | 410 | 383.4 |  | No Information Submitted | No Information Submitted
VINA SOLAR TECHNOLOGY CO LTD | VNS-144M1-5-410W-1.5 | 410 W, 144 half-cut cell monocrystalline module, 5 busbars, white backsheet and white aluminum frame, 1500V max system Vdc | UL 1703 | 410 | 383.4 |  | No Information Submitted | No Information Submitted
VINA SOLAR TECHNOLOGY CO LTD | VNS-144M3-5-410W-1.5 | 410 W, 144 half-cut cell monocrystalline module, 5 busbars, black backsheet and black aluminum frame, 1500V max system Vdc | UL 1703 | 410 | 372.3 |  | No Information Submitted | No Information Submitted
VINA SOLAR TECHNOLOGY CO LTD | VNS-144M8-5-410W-1.5 | 410 W, 144 half-cut cell bifacial monocrystalline module, 1500V max system Vdc | UL 1703 | 410 | 382.8 |  | No Information Submitted | No Information Submitted
VINA SOLAR TECHNOLOGY CO LTD | VNS-144M8-5-415W-1.5 | 415 W, 144 half-cut cell bifacial monocrystalline module, 1500V max system Vdc | UL 1703 | 415 | 387.6 |  | No Information Submitted | No Information Submitted
VINA SOLAR TECHNOLOGY CO LTD | VNS-144M7-9-425W-1.0 | 425 W, 144 half-cut cell bifacial monocrystalline module, 1000V max system Vdc | UL 61730 | 425 | 391.4 |  | No Information Submitted | No Information Submitted
VINA SOLAR TECHNOLOGY CO LTD | VNS-144M7-9-425W-1.5 | 425 W, 144 half-cut cell bifacial monocrystalline module, 1500V max system Vdc | UL 61730 | 425 | 391.4 |  | No Information Submitted | No Information Submitted
VINA SOLAR TECHNOLOGY CO LTD | VNS-144M1-9-430W-1.0 | 430 W, 144 half-cut cell monocrystalline module, white backsheet, 1000V max system Vdc | UL 61730 | 430 | 402 |  | No Information Submitted | No Information Submitted
VINA SOLAR TECHNOLOGY CO LTD | VNS-144M1-9-430W-1.5 | 430 W, 144 half-cut cell monocrystalline module, white backsheet, 1500V max system Vdc | UL 61730 | 430 | 402 |  | No Information Submitted | No Information Submitted
VINA SOLAR TECHNOLOGY CO LTD | VNS-144M3-9-430W-1.0 | 430 W, 144 half-cut cell monocrystalline module, black backsheet, 1000V max system Vdc | UL 61730 | 430 | 400.2 |  | No Information Submitted | No Information Submitted
VINA SOLAR TECHNOLOGY CO LTD | VNS-144M3-9-430W-1.5 | 430 W, 144 half-cut cell monocrystalline module, black backsheet, 1500V max system Vdc | UL 61730 | 430 | 400.2 |  | No Information Submitted | No Information Submitted
VINA SOLAR TECHNOLOGY CO LTD | VNS-144M7-9-430W-1.0 | 430 W, 144 half-cut cell bifacial monocrystalline module, 1000V max system Vdc | UL 61730 | 430 | 396.1 |  | No Information Submitted | No Information Submitted
VINA SOLAR TECHNOLOGY CO LTD | VNS-144M7-9-430W-1.5 | 430 W, 144 half-cut cell bifacial monocrystalline module, 1500V max system Vdc | UL 61730 | 430 | 396.1 |  | No Information Submitted | No Information Submitted
VINA SOLAR TECHNOLOGY CO LTD | VNS-144M1-9-435W-1.0 | 435 W, 144 half-cut cell monocrystalline module, white backsheet, 1000V max system Vdc | UL 61730 | 435 | 406.8 |  | No Information Submitted | No Information Submitted
VINA SOLAR TECHNOLOGY CO LTD | VNS-144M1-9-435W-1.5 | 435 W, 144 half-cut cell monocrystalline module, white backsheet, 1500V max system Vdc | UL 61730 | 435 | 406.8 |  | No Information Submitted | No Information Submitted
VINA SOLAR TECHNOLOGY CO LTD | VNS-144M3-9-435W-1.0 | 435 W, 144 half-cut cell monocrystalline module, black backsheet, 1000V max system Vdc | UL 61730 | 435 | 404.9 |  | No Information Submitted | No Information Submitted
VINA SOLAR TECHNOLOGY CO LTD | VNS-144M3-9-435W-1.5 | 435 W, 144 half-cut cell monocrystalline module, black backsheet, 1500V max system Vdc | UL 61730 | 435 | 404.9 |  | No Information Submitted | No Information Submitted
VINA SOLAR TECHNOLOGY CO LTD | VNS-144M7-9-435W-1.0 | 435 W, 144 half-cut cell bifacial monocrystalline module, 1000V max system Vdc | UL 61730 | 435 | 400.9 |  | No Information Submitted | No Information Submitted
VINA SOLAR TECHNOLOGY CO LTD | VNS-144M7-9-435W-1.5 | 435 W, 144 half-cut cell bifacial monocrystalline module, 1500V max system Vdc | UL 61730 | 435 | 400.9 |  | No Information Submitted | No Information Submitted
VINA SOLAR TECHNOLOGY CO LTD | VNS-144M1-9-440W-1.0 | 440 W, 144 half-cut cell monocrystalline module, white backsheet, 1000V max system Vdc | UL 61730 | 440 | 411.6 |  | No Information Submitted | No Information Submitted
VINA SOLAR TECHNOLOGY CO LTD | VNS-144M1-9-440W-1.5 | 440 W, 144 half-cut cell monocrystalline module, white backsheet, 1500V max system Vdc | UL 61730 | 440 | 411.6 |  | No Information Submitted | No Information Submitted
VINA SOLAR TECHNOLOGY CO LTD | VNS-144M3-9-440W-1.0 | 440 W, 144 half-cut cell monocrystalline module, black backsheet, 1000V max system Vdc | UL 61730 | 440 | 409.7 |  | No Information Submitted | No Information Submitted
VINA SOLAR TECHNOLOGY CO LTD | VNS-144M3-9-440W-1.5 | 440 W, 144 half-cut cell monocrystalline module, black backsheet, 1500V max system Vdc | UL 61730 | 440 | 409.7 |  | No Information Submitted | No Information Submitted
VINA SOLAR TECHNOLOGY CO LTD | VNS-144M7-9-440W-1.0 | 440 W, 144 half-cut cell bifacial monocrystalline module, 1000V max system Vdc | UL 61730 | 440 | 405.6 |  | No Information Submitted | No Information Submitted
VINA SOLAR TECHNOLOGY CO LTD | VNS-144M7-9-440W-1.5 | 440 W, 144 half-cut cell bifacial monocrystalline module, 1500V max system Vdc | UL 61730 | 440 | 405.6 |  | No Information Submitted | No Information Submitted
VINA SOLAR TECHNOLOGY CO LTD | VNS-144M1-9-445W-1.0 | 445 W, 144 half-cut cell monocrystalline module, white backsheet, 1000V max system Vdc | UL 61730 | 445 | 416.4 |  | No Information Submitted | No Information Submitted
VINA SOLAR TECHNOLOGY CO LTD | VNS-144M1-9-445W-1.5 | 445 W, 144 half-cut cell monocrystalline module, white backsheet, 1500V max system Vdc | UL 61730 | 445 | 416.4 |  | No Information Submitted | No Information Submitted
VINA SOLAR TECHNOLOGY CO LTD | VNS-144M3-9-445W-1.0 | 445 W, 144 half-cut cell monocrystalline module, black backsheet, 1000V max system Vdc | UL 61730 | 445 | 414.5 |  | No Information Submitted | No Information Submitted
VINA SOLAR TECHNOLOGY CO LTD | VNS-144M3-9-445W-1.5 | 445 W, 144 half-cut cell monocrystalline module, black backsheet, 1500V max system Vdc | UL 61730 | 445 | 414.5 |  | No Information Submitted | No Information Submitted
VINA SOLAR TECHNOLOGY CO LTD | VNS-144M7-9-445W-1.0 | 445 W, 144 half-cut cell bifacial monocrystalline module, 1000V max system Vdc | UL 61730 | 445 | 410.4 |  | No Information Submitted | No Information Submitted
VINA SOLAR TECHNOLOGY CO LTD | VNS-144M7-9-445W-1.5 | 445 W, 144 half-cut cell bifacial monocrystalline module, 1500V max system Vdc | UL 61730 | 445 | 410.4 |  | No Information Submitted | No Information Submitted
VINA SOLAR TECHNOLOGY CO LTD | VNS-144M1-9-450W-1.0 | 450 W, 144 half-cut cell monocrystalline module, white backsheet, 1000V max system Vdc | UL 61730 | 450 | 421.2 |  | No Information Submitted | No Information Submitted
VINA SOLAR TECHNOLOGY CO LTD | VNS-144M1-9-450W-1.5 | 450 W, 144 half-cut cell monocrystalline module, white backsheet, 1500V max system Vdc | UL 61730 | 450 | 421.2 |  | No Information Submitted | No Information Submitted
VINA SOLAR TECHNOLOGY CO LTD | VNS-144M3-9-450W-1.0 | 450 W, 144 half-cut cell monocrystalline module, black backsheet, 1000V max system Vdc | UL 61730 | 450 | 419.3 |  | No Information Submitted | No Information Submitted
VINA SOLAR TECHNOLOGY CO LTD | VNS-144M3-9-450W-1.5 | 450 W, 144 half-cut cell monocrystalline module, black backsheet, 1500V max system Vdc | UL 61730 | 450 | 419.3 |  | No Information Submitted | No Information Submitted
VINA SOLAR TECHNOLOGY CO LTD | VNS-144M7-9-450W-1.0 | 450 W, 144 half-cut cell bifacial monocrystalline module, 1000V max system Vdc | UL 61730 | 450 | 415.1 |  | No Information Submitted | No Information Submitted
VINA SOLAR TECHNOLOGY CO LTD | VNS-144M7-9-450W-1.5 | 450 W, 144 half-cut cell bifacial monocrystalline module, 1500V max system Vdc | UL 61730 | 450 | 415.1 |  | No Information Submitted | No Information Submitted
WAAREE ENERGIES LIMITED | WU-120 | 120 W Polycrystalline Module | UL 1703 | 120 | 106.4 |  | No Information Submitted | No Information Submitted
WAAREE ENERGIES LIMITED | WU-125 | 125 W Polycrystalline Module | UL 1703 | 125 | 111 |  | No Information Submitted | No Information Submitted
WAAREE ENERGIES LIMITED | WU-130 | 130 W Polycrystalline Module | UL 1703 | 130 | 115.5 |  | No Information Submitted | No Information Submitted
WAAREE ENERGIES LIMITED | WSM-135 | 135 W Monocrystalline Module | UL 1703 | 135 | 118.8 |  | No Information Submitted | No Information Submitted
WAAREE ENERGIES LIMITED | WSM-140 | 140 W Monocrystalline Module | UL 1703 | 140 | 123.4 |  | No Information Submitted | No Information Submitted
WAAREE ENERGIES LIMITED | WU-140 | 140 W Polycrystalline Module | UL 1703 | 140 | 124.7 |  | No Information Submitted | No Information Submitted
WAAREE ENERGIES LIMITED | WSM-145 | 145 W Monocrystalline Module | UL 1703 | 145 | 127.9 |  | No Information Submitted | No Information Submitted
WAAREE ENERGIES LIMITED | WU-175 | 175 W Polycrystalline Module | UL 1703 | 175 | 155.1 |  | No Information Submitted | No Information Submitted
WAAREE ENERGIES LIMITED | WU-180 | 180 W Polycrystalline Module | UL 1703 | 180 | 159.7 |  | No Information Submitted | No Information Submitted
WAAREE ENERGIES LIMITED | WU-190 | 190 W Polycrystalline Module | UL 1703 | 190 | 168.8 |  | No Information Submitted | No Information Submitted
WAAREE ENERGIES LIMITED | WU-200 | 200 W Polycrystalline Module | UL 1703 | 200 | 177.9 |  | No Information Submitted | No Information Submitted
WAAREE ENERGIES LIMITED | WU-210 | 210 W Polycrystalline Module | UL 1703 | 210 | 186.4 |  | No Information Submitted | No Information Submitted
WAAREE ENERGIES LIMITED | WS-220 | 220 W Polycrystalline Module | UL 1703 | 220 | 192 |  | No Information Submitted | No Information Submitted
WAAREE ENERGIES LIMITED | WU-220 | 220 W Polycrystalline Module | UL 1703 | 220 | 195.6 |  | No Information Submitted | No Information Submitted
WAAREE ENERGIES LIMITED | WS-225 | 225 W Polycrystalline Module | UL 1703 | 225 | 196.5 |  | No Information Submitted | No Information Submitted
WAAREE ENERGIES LIMITED | WS-230 | 230 W Polycrystalline Module | UL 1703 | 230 | 201 |  | No Information Submitted | No Information Submitted
WAAREE ENERGIES LIMITED | WU-230 | 230 W Polycrystalline Module | UL 1703 | 230 | 204.7 |  | No Information Submitted | No Information Submitted
WAAREE ENERGIES LIMITED | WS-235 | 235 W Polycrystalline Module | UL 1703 | 235 | 205.5 |  | No Information Submitted | No Information Submitted
WAAREE ENERGIES LIMITED | WS-240 | 240 W Polycrystalline Module | UL 1703 | 240 | 210 |  | No Information Submitted | No Information Submitted
WAAREE ENERGIES LIMITED | WU-240 | 240 W Polycrystalline Module | UL 1703 | 240 | 213.8 |  | No Information Submitted | No Information Submitted
WAAREE ENERGIES LIMITED | WS-250 | 250 W, 60 cell polycrystalline module, white backsheet | UL 1703 | 250 | 226.2 |  | No Information Submitted | No Information Submitted
WAAREE ENERGIES LIMITED | WS-255 | 255 W, 60 cell polycrystalline module, white backsheet | UL 1703 | 255 | 230.9 |  | No Information Submitted | No Information Submitted
WAAREE ENERGIES LIMITED | WS-260 | 260 W, 60 cell polycrystalline module, white backsheet | UL 1703 | 260 | 235.5 |  | No Information Submitted | No Information Submitted
WAAREE ENERGIES LIMITED | WS-265 | 265 W, 60 cell polycrystalline module, white backsheet | UL 1703 | 265 | 240.2 |  | No Information Submitted | No Information Submitted
WAAREE ENERGIES LIMITED | WSMB-265 | 265 W, 60 cell monocrystalline module, black backsheet, black frame | UL 1703 | 265 | 242.5 |  | No Information Submitted | No Information Submitted
WAAREE ENERGIES LIMITED | WS-270 | 270 W, 60 cell polycrystalline module, white backsheet | UL 61730, UL 1703 | 270 | 244.9 |  | No Information Submitted | No Information Submitted
WAAREE ENERGIES LIMITED | WSM-270 | 270 W, 60 cell monocrystalline module, white backsheet | UL 1703 | 270 | 247.3 |  | No Information Submitted | No Information Submitted
WAAREE ENERGIES LIMITED | WSMB-270 | 270 W, 60 cell monocrystalline module, black backsheet, black frame | UL 1703 | 270 | 247.2 |  | No Information Submitted | No Information Submitted
WAAREE ENERGIES LIMITED | WS-275 | 275 W, 60 cell polycrystalline module, white backsheet | UL 61730, UL 1703 | 275 | 249.5 |  | No Information Submitted | No Information Submitted
WAAREE ENERGIES LIMITED | WSM-275 | 275 W, 60 cell monocrystalline module, white backsheet | UL 1703 | 275 | 252 |  | No Information Submitted | No Information Submitted
WAAREE ENERGIES LIMITED | WSMB-275 | 275 W, 60 cell monocrystalline module, black backsheet, black frame | UL 1703 | 275 | 251.9 |  | No Information Submitted | No Information Submitted
WAAREE ENERGIES LIMITED | WS-280 | 280 W, 60 cell polycrystalline module, white backsheet | UL 61730, UL 1703 | 280 | 254.2 |  | No Information Submitted | No Information Submitted
WAAREE ENERGIES LIMITED | WSM-280 | 280 W, 60 cell monocrystalline module, white backsheet | UL 1703 | 280 | 256.7 |  | No Information Submitted | No Information Submitted
WAAREE ENERGIES LIMITED | WSMB-280 | 280 W, 60 cell monocrystalline module, black backsheet, black frame | UL 1703 | 280 | 256.6 |  | No Information Submitted | No Information Submitted
WAAREE ENERGIES LIMITED | WS-285 | 285 W Polycrystalline Module | UL 1703 | 285 | 249.5 |  | No Information Submitted | No Information Submitted
WAAREE ENERGIES LIMITED | WSM-285 | 285 W, 60 cell monocrystalline module, white backsheet | UL 1703 | 285 | 261.4 |  | No Information Submitted | No Information Submitted
WAAREE ENERGIES LIMITED | WSMB-285 | 285 W, 60 cell monocrystalline module, black backsheet, black frame | UL 1703 | 285 | 261.3 |  | No Information Submitted | No Information Submitted
WAAREE ENERGIES LIMITED | WS-290 | 290 W Polycrystalline Module | UL 1703 | 290 | 254 |  | No Information Submitted | No Information Submitted
WAAREE ENERGIES LIMITED | WSM-290 | 290 W, 60 cell monocrystalline module, white backsheet | UL 1703 | 290 | 266.1 |  | No Information Submitted | No Information Submitted
WAAREE ENERGIES LIMITED | WSMB-290 | 290 W, 60 cell monocrystalline module, black backsheet, black frame | UL 1703 | 290 | 266 |  | No Information Submitted | No Information Submitted
WAAREE ENERGIES LIMITED | WSM-295 | 295 W, 60 cell monocrystalline module, white backsheet | UL 61730, UL 1703 | 295 | 270.9 |  | No Information Submitted | No Information Submitted
WAAREE ENERGIES LIMITED | WSMB-295 | 295 W, 60 cell monocrystalline module, black backsheet, black frame | UL 1703 | 295 | 270.7 |  | No Information Submitted | No Information Submitted
WAAREE ENERGIES LIMITED | WS-300 | 300 W, 72 cell polycrystalline module, white backsheet | UL 1703 | 300 | 270.2 |  | No Information Submitted | No Information Submitted
WAAREE ENERGIES LIMITED | WSM-300 | 300 W, 60 cell monocrystalline module, white backsheet | UL 61730, UL 1703 | 300 | 275.6 |  | No Information Submitted | No Information Submitted
WAAREE ENERGIES LIMITED | WSMB-300 | 300 W, 60 cell monocrystalline module, black backsheet, black frame | UL 1703 | 300 | 275.4 |  | No Information Submitted | No Information Submitted
WAAREE ENERGIES LIMITED | WS-305 | 305 W, 72 cell polycrystalline module, white backsheet | UL 1703 | 305 | 274.8 |  | No Information Submitted | No Information Submitted
WAAREE ENERGIES LIMITED | WSM-305 | 305 W, 60 cell monocrystalline module, white backsheet | UL 61730, UL 1703 | 305 | 280.3 |  | No Information Submitted | No Information Submitted
WAAREE ENERGIES LIMITED | WS-310 | 310 W, 72 cell polycrystalline module, white backsheet | UL 1703 | 310 | 279.4 |  | No Information Submitted | No Information Submitted
WAAREE ENERGIES LIMITED | WSM-310 | 310 W, 60 cell monocrystalline module, white backsheet, 1500V max system Vdc | UL 61730 | 310 | 289.5 |  | No Information Submitted | No Information Submitted
WAAREE ENERGIES LIMITED | WS-315 | 315 W, 72 cell polycrystalline module, white backsheet | UL 1703 | 315 | 284.1 |  | No Information Submitted | No Information Submitted
WAAREE ENERGIES LIMITED | WSM-315 | 315 W, 60 cell monocrystalline module, white backsheet | UL 61730, UL 1703 | 315 | 289.8 |  | No Information Submitted | No Information Submitted
WAAREE ENERGIES LIMITED | WS-320 | 320 W, 72 cell polycrystalline module, white backsheet | UL 61730, UL 1703 | 320 | 288.7 |  | No Information Submitted | No Information Submitted
WAAREE ENERGIES LIMITED | WSM-320 | 320 W, 60 cell monocrystalline module, white backsheet, 1500V max system Vdc | UL 61730 | 320 | 299 |  | No Information Submitted | No Information Submitted
WAAREE ENERGIES LIMITED | WS-325 | 325 W, 72 cell polycrystalline module, white backsheet | UL 61730, UL 1703 | 325 | 293.4 |  | No Information Submitted | No Information Submitted
WAAREE ENERGIES LIMITED | WSM-325 | 325 W, 60 cell monocrystalline module, white backsheet, 1500V max system Vdc | UL 61730 | 325 | 303.8 |  | No Information Submitted | No Information Submitted
WAAREE ENERGIES LIMITED | WS-330 | 330 W, 72 cell polycrystalline module, white backsheet | UL 61730, UL 1703 | 330 | 298 |  | No Information Submitted | No Information Submitted
WAAREE ENERGIES LIMITED | WSM-330 | 330 W, 72 cell monocrystalline module, white backsheet | UL 1703 | 330 | 301.8 |  | No Information Submitted | No Information Submitted
WAAREE ENERGIES LIMITED | WSMB-330 | 330 W, 72 cell monocrystalline module, black backsheet, black frame | UL 1703 | 330 | 300.2 |  | No Information Submitted | No Information Submitted
WAAREE ENERGIES LIMITED | WS-335 | 335 W, 72 cell polycrystalline module, white backsheet | UL 61730, UL 1703 | 335 | 302.7 |  | No Information Submitted | No Information Submitted
WAAREE ENERGIES LIMITED | WSM-335 | 335 W, 72 cell monocrystalline module, white backsheet | UL 1703 | 335 | 306.5 |  | No Information Submitted | No Information Submitted
WAAREE ENERGIES LIMITED | WSMB-335 | 335 W, 72 cell monocrystalline module, black backsheet, black frame | UL 1703 | 335 | 304.9 |  | No Information Submitted | No Information Submitted
WAAREE ENERGIES LIMITED | WS-340 | 340 W, 72 cell polycrystalline module, white backsheet, 1500V or 1000V or 600V max system Vdc | UL 61730, UL 1703 | 340 | 309.6 |  | No Information Submitted | No Information Submitted
WAAREE ENERGIES LIMITED | WSM-340 | 340 W, 72 cell monocrystalline module, white backsheet | UL 1703 | 340 | 311.3 |  | No Information Submitted | No Information Submitted
WAAREE ENERGIES LIMITED | WSMB-340 | 340 W, 72 cell monocrystalline module, black backsheet, black frame | UL 1703 | 340 | 309.6 |  | No Information Submitted | No Information Submitted
WAAREE ENERGIES LIMITED | WS-345 | 345 W, 72 cell polycrystalline module, white backsheet, 1500V or 1000V or 600V max system Vdc | UL 61730, UL 1703 | 345 | 314.3 |  | No Information Submitted | No Information Submitted
WAAREE ENERGIES LIMITED | WSM-345 | 345 W, 72 cell monocrystalline module, white backsheet | UL 1703 | 345 | 316 |  | No Information Submitted | No Information Submitted
WAAREE ENERGIES LIMITED | WSMB-345 | 345 W, 72 cell monocrystalline module, black backsheet, black frame | UL 1703 | 345 | 314.3 |  | No Information Submitted | No Information Submitted
WAAREE ENERGIES LIMITED | WS-350 | 350 W, 72 cell polycrystalline module, white backsheet, 1500V or 1000V or 600V max system Vdc | UL 61730, UL 1703 | 350 | 319 |  | No Information Submitted | No Information Submitted
WAAREE ENERGIES LIMITED | WSM-350 | 350 W, 72 cell monocrystalline module, white backsheet | UL 61730, UL 1703 | 350 | 320.7 |  | No Information Submitted | No Information Submitted
WAAREE ENERGIES LIMITED | WSMB-350 | 350 W, 72 cell monocrystalline module, black backsheet, black frame | UL 1703 | 350 | 319 |  | No Information Submitted | No Information Submitted
WAAREE ENERGIES LIMITED | WSM-355 | 355 W, 72 cell monocrystalline module, white backsheet | UL 61730, UL 1703 | 355 | 325.4 |  | No Information Submitted | No Information Submitted
WAAREE ENERGIES LIMITED | WSMB-355 | 355 W, 72 cell monocrystalline module, black backsheet, black frame | UL 1703 | 355 | 323.7 |  | No Information Submitted | No Information Submitted
WAAREE ENERGIES LIMITED | WSM-360 | 360 W, 72 cell monocrystalline module, white backsheet | UL 61730, UL 1703 | 360 | 330.1 |  | No Information Submitted | No Information Submitted
WAAREE ENERGIES LIMITED | WSMB-360 | 360 W, 72 cell monocrystalline module, black backsheet, black frame | UL 1703 | 360 | 328.4 |  | No Information Submitted | No Information Submitted
WAAREE ENERGIES LIMITED | WSM-365 | 365 W, 72 cell monocrystalline module, white backsheet | UL 61730, UL 1703 | 365 | 334.8 |  | No Information Submitted | No Information Submitted
WAAREE ENERGIES LIMITED | WSM-370 | 370 W, 72 cell monocrystalline module, white backsheet | UL 61730, UL 1703 | 370 | 339.6 |  | No Information Submitted | No Information Submitted
WAAREE ENERGIES LIMITED | WSM-375 | 375 W, 72 cell monocrystalline module, white backsheet, 1500V or 1000V or 600V max system Vdc | UL 61730, UL 1703 | 375 | 348.2 |  | No Information Submitted | No Information Submitted
WAAREE ENERGIES LIMITED | WSM-380 | 380 W, 72 cell monocrystalline module, white backsheet, 1500V or 1000V or 600V max system Vdc | UL 61730, UL 1703 | 380 | 353 |  | No Information Submitted | No Information Submitted
WAAREE ENERGIES LIMITED | WSMD-380 | 380 W, 144 half-cut cell monocrystalline module, white backsheet, 1500V max system Vdc | UL 61730 | 380 | 353.6 |  | No Information Submitted | No Information Submitted
WAAREE ENERGIES LIMITED | WSM-385 | 385 W, 72 cell monocrystalline module, white backsheet, 1500V or 1000V or 600V max system Vdc | UL 61730, UL 1703 | 385 | 357.7 |  | No Information Submitted | No Information Submitted
WAAREE ENERGIES LIMITED | WSMD-385 | 385 W, 144 half-cut cell monocrystalline module, white backsheet, 1500V max system Vdc | UL 61730 | 385 | 358.3 |  | No Information Submitted | No Information Submitted
WAAREE ENERGIES LIMITED | WSM-390 | 390 W, 72 cell monocrystalline module, white backsheet, 1500V max system Vdc | UL 61730 | 390 | 364.6 |  | No Information Submitted | No Information Submitted
WAAREE ENERGIES LIMITED | WSMD-390 | 390 W, 144 half-cut cell monocrystalline module, white backsheet, 1500V max system Vdc | UL 61730 | 390 | 363.1 |  | No Information Submitted | No Information Submitted
WAAREE ENERGIES LIMITED | WSM-395 | 395 W, 72 cell monocrystalline module, white backsheet, 1500V max system Vdc | UL 61730 | 395 | 369.4 |  | No Information Submitted | No Information Submitted
WAAREE ENERGIES LIMITED | WSMD-395 | 395 W, 144 half-cut cell monocrystalline module, white backsheet, 1500V max system Vdc | UL 61730 | 395 | 367.9 |  | No Information Submitted | No Information Submitted
WAAREE ENERGIES LIMITED | WSM-400 | 400 W, 72 cell monocrystalline module, white backsheet, 1500V max system Vdc | UL 61730 | 400 | 374.2 |  | No Information Submitted | No Information Submitted
WAAREE ENERGIES LIMITED | WSMD-400 | 400 W, 144 half-cut cell monocrystalline module, white backsheet, 1500V max system Vdc | UL 61730 | 400 | 372.7 |  | No Information Submitted | No Information Submitted
WAAREE ENERGIES LIMITED | WSM-405 | 405 W, 72 cell monocrystalline module, white backsheet, 1500V max system Vdc | UL 61730 | 405 | 379 |  | No Information Submitted | No Information Submitted
WAAREE ENERGIES LIMITED | WSMD-405 | 405 W, 144 half-cut cell monocrystalline module, white backsheet, 1500V max system Vdc | UL 61730 | 405 | 377.4 |  | No Information Submitted | No Information Submitted
WAAREE ENERGIES LIMITED | Bi-33-420 | 420 W, 144 half-cut cell bifacial monocrystalline module, 1500V max system Vdc | UL 61730 | 420 | 390 |  | No Information Submitted | No Information Submitted
WAAREE ENERGIES LIMITED | Bi-33-425 | 425 W, 144 half-cut cell bifacial monocrystalline module, 1500V max system Vdc | UL 61730 | 425 | 394.8 |  | No Information Submitted | No Information Submitted
WAAREE ENERGIES LIMITED | Bi-33-430 | 430 W, 144 half-cut cell bifacial monocrystalline module, 1500V max system Vdc | UL 61730 | 430 | 399.5 |  | No Information Submitted | No Information Submitted
WAAREE ENERGIES LIMITED | Bi-33-435 | 435 W, 144 half-cut cell bifacial monocrystalline module, 1500V max system Vdc | UL 61730 | 435 | 404.3 |  | No Information Submitted | No Information Submitted
WAAREE ENERGIES LIMITED | Bi-33-440 | 440 W, 144 half-cut cell bifacial monocrystalline module, 1500V max system Vdc | UL 61730 | 440 | 409.1 |  | No Information Submitted | No Information Submitted
WAAREE ENERGIES LIMITED | Bi-33-445 | 445 W, 144 half-cut cell bifacial monocrystalline module, 1500V max system Vdc | UL 61730 | 445 | 413.8 |  | No Information Submitted | No Information Submitted
Wanxiang New Energy | WXS175S-US | 175 W Monocrystalline Module | UL 1741 | 175 | 157.6 | This component is specific to ACPV modules and is not available individually. | No Information Submitted | No Information Submitted
Wanxiang New Energy | WXS180P-US | 180 W Polycrystalline Module | UL 1741 | 180 | 162.3 | This component is specific to ACPV modules and is not available individually. | No Information Submitted | No Information Submitted
Wanxiang New Energy | WXS180S-US | 180 W Monocrystalline Module | UL 1703 | 180 | 162.3 |  | No Information Submitted | No Information Submitted
Wanxiang New Energy | WXS185P-US | 185 W Polycrystalline Module | UL 1703 | 185 | 167 |  | No Information Submitted | No Information Submitted
Wanxiang New Energy | WXS185S-US | 185 W Monocrystalline Module | UL 1703 | 185 | 166.9 |  | No Information Submitted | No Information Submitted
Wanxiang New Energy | WXS190P-US | 190 W Polycrystalline Module | UL 1741 | 190 | 171.6 | This component is specific to ACPV modules and is not available individually. | No Information Submitted | No Information Submitted
Wanxiang New Energy | WXS200P-US | 200 W Polycrystalline Module | UL 1703 | 200 | 179.8 |  | No Information Submitted | No Information Submitted
Wanxiang New Energy | WXS205P-US | 205 W Polycrystalline Module | UL 1741 | 205 | 184.4 | This component is specific to ACPV modules and is not available individually. | No Information Submitted | No Information Submitted
Wanxiang New Energy | WXS210P-US | 210 W Polycrystalline Module | UL 1703 | 210 | 189 |  | No Information Submitted | No Information Submitted
Wanxiang New Energy | WXS215P-US | 215 W Polycrystalline Module | UL 1741 | 215 | 193.6 | This component is specific to ACPV modules and is not available individually. | No Information Submitted | No Information Submitted
Wanxiang New Energy | WXS220P-US | 220 W Polycrystalline Module | UL 1703 | 220 | 198.2 |  | No Information Submitted | No Information Submitted
Wanxiang New Energy | WXS225P-US | 225 W Polycrystalline Module | UL 1703 | 225 | 202.9 |  | No Information Submitted | No Information Submitted
Wanxiang New Energy | WXS230P-US | 230 W Polycrystalline Module | UL 1703 | 230 | 206.5 |  | No Information Submitted | No Information Submitted
Wanxiang New Energy | WXS235P-US | 235 W Polycrystalline Module | UL 1703 | 235 | 211.1 |  | No Information Submitted | No Information Submitted
Wanxiang New Energy | WXS240P-US | 240 W Polycrystalline Module | UL 1703 | 240 | 215.7 |  | No Information Submitted | No Information Submitted
Wanxiang New Energy | WXS245P-US | 245 W Polycrystalline Module | UL 1703 | 245 | 220.3 |  | No Information Submitted | No Information Submitted
Wanxiang New Energy | WXS250P-US | 250 W Polycrystalline Module | UL 1703 | 250 | 224.9 |  | No Information Submitted | No Information Submitted
Wanxiang New Energy | WXS255P-US | 255 W Polycrystalline Module | UL 1703 | 255 | 229.6 |  | No Information Submitted | No Information Submitted
Wanxiang New Energy | WXS260P-US | 260 W Polycrystalline Module | UL 1703 | 260 | 234.2 |  | No Information Submitted | No Information Submitted
Wanxiang New Energy | WXS265P-US | 265 W Polycrystalline Module | UL 1703 | 265 | 238.8 |  | No Information Submitted | No Information Submitted
Wanxiang New Energy | WXS270P-US | 270 W Polycrystalline Module | UL 1703 | 270 | 243.4 |  | No Information Submitted | No Information Submitted
Wanxiang New Energy | WXS275P-US | 275 W Polycrystalline Module | UL 1703 | 275 | 248.1 |  | No Information Submitted | No Information Submitted
Wanxiang New Energy | WXS280P-US | 280 W Polycrystalline Module | UL 1703 | 280 | 252.7 |  | No Information Submitted | No Information Submitted
Wanxiang New Energy | WXS285P-US | 285 W Polycrystalline Module | UL 1703 | 285 | 256.8 |  | No Information Submitted | No Information Submitted
Websol Energy Systems | W2500-250 | 250 W Monocrystalline Module | UL 1703 | 250 | 213.4 |  | No Information Submitted | No Information Submitted
Websol Energy Systems | W2800-275 | 275 W Monocrystalline Module | UL 1703 | 275 | 228.4 |  | No Information Submitted | No Information Submitted
Websol Energy Systems | W2800-280 | 280 W Monocrystalline Module | UL 1703 | 280 | 232.7 |  | No Information Submitted | No Information Submitted
Websol Energy Systems | W2800-285 | 285 W Monocrystalline Module | UL 1703 | 285 | 237.1 |  | No Information Submitted | No Information Submitted
Westinghouse Solar | WS-175-1AC1-A-A | 175 W DC, Monocrystalline ACPV Module | UL 1741 | 175 | 157.5 | This component is specific to ACPV modules and is not available individually. | No Information Submitted | No Information Submitted
Westinghouse Solar | WS-175-1AC3-B-A | 175 W DC, Monocrystalline ACPV Module | UL 1741 | 175 | 157.5 | This component is specific to ACPV modules and is not available individually. | No Information Submitted | No Information Submitted
Westinghouse Solar | WS-185-1AC1-A-A | 185 W DC, Monocrystalline ACPV Module | UL 1741 | 185 | 167.2 | This component is specific to ACPV modules and is not available individually. | No Information Submitted | No Information Submitted
Westinghouse Solar | WS-185-1AC1-A-B | 185 W DC, Monocrystalline ACPV Module | UL 1741 | 185 | 167.2 | This component is specific to ACPV modules and is not available individually. | No Information Submitted | No Information Submitted
Westinghouse Solar | WS-185-1AC3-B-A | 185 W DC, Monocrystalline ACPV Module | UL 1741 | 185 | 167.2 | This component is specific to ACPV modules and is not available individually. | No Information Submitted | No Information Submitted
Westinghouse Solar | WS-185-1AC3-B-B | 185 W DC, Monocrystalline ACPV Module | UL 1741 | 185 | 167.2 | This component is specific to ACPV modules and is not available individually. | No Information Submitted | No Information Submitted
Westinghouse Solar | WS-190-1AC1-A-B | 190 W DC, Monocrystalline ACPV Module | UL 1741 | 190 | 171.8 | This component is specific to ACPV modules and is not available individually. | No Information Submitted | No Information Submitted
Westinghouse Solar | WS-190-1AC3-B-B | 190 W DC, Monocrystalline ACPV Module | UL 1741 | 190 | 171.8 | This component is specific to ACPV modules and is not available individually. | No Information Submitted | No Information Submitted
Westinghouse Solar | WS-195-1AC1-A-B | 195 W DC, Monocrystalline ACPV Module | UL 1741 | 195 | 176.5 | This component is specific to ACPV modules and is not available individually. | No Information Submitted | No Information Submitted
Westinghouse Solar | WS-195-1AC3-B-B | 195 W DC, Monocrystalline ACPV Module | UL 1741 | 195 | 176.5 | This component is specific to ACPV modules and is not available individually. | No Information Submitted | No Information Submitted
Westinghouse Solar | WLW-230-1-AC0-D-B | 230 W DC, Polycrystalline ACPV Module | UL 1741 | 230 | 204.4 | This component is specific to ACPV modules and is not available individually. | No Information Submitted | No Information Submitted
Westinghouse Solar | WLW-230-1-AC1-A-B | 230 W DC, Polycrystalline ACPV Module | UL 1741 | 230 | 204.4 | This component is specific to ACPV modules and is not available individually. | No Information Submitted | No Information Submitted
Westinghouse Solar | WLW-230-1-AC2-D-B | 230 W DC, Polycrystalline ACPV Module | UL 1741 | 230 | 204.4 | This component is specific to ACPV modules and is not available individually. | No Information Submitted | No Information Submitted
Westinghouse Solar | WLW-230-1-AC3-B-B | 230 W DC, Polycrystalline ACPV Module | UL 1741 | 230 | 204.4 | This component is specific to ACPV modules and is not available individually. | No Information Submitted | No Information Submitted
Westinghouse Solar | WLW-235-1-AC0-D-B | 235 W DC, Polycrystalline ACPV Module | UL 1741 | 235 | 209 | This component is specific to ACPV modules and is not available individually. | No Information Submitted | No Information Submitted
Westinghouse Solar | WLW-235-1-AC1-A-B | 235 W DC, Polycrystalline ACPV Module | UL 1741 | 235 | 209 | This component is specific to ACPV modules and is not available individually. | No Information Submitted | No Information Submitted
Westinghouse Solar | WLW-235-1-AC2-D-B | 235 W DC, Polycrystalline ACPV Module | UL 1741 | 235 | 209 | This component is specific to ACPV modules and is not available individually. | No Information Submitted | No Information Submitted
Westinghouse Solar | WLW-235-1-AC3-B-B | 235 W DC, Polycrystalline ACPV Module | UL 1741 | 235 | 209 | This component is specific to ACPV modules and is not available individually. | No Information Submitted | No Information Submitted
Westinghouse Solar | WLW-240-1-AC0-D-B | 240 W DC, Polycrystalline ACPV Module | UL 1741 | 240 | 213.6 | This component is specific to ACPV modules and is not available individually. | No Information Submitted | No Information Submitted
Westinghouse Solar | WLW-240-1-AC1-A-B | 240 W DC, Polycrystalline ACPV Module | UL 1741 | 240 | 213.6 | This component is specific to ACPV modules and is not available individually. | No Information Submitted | No Information Submitted
Westinghouse Solar | WLW-240-1-AC2-D-B | 240 W DC, Polycrystalline ACPV Module | UL 1741 | 240 | 213.6 | This component is specific to ACPV modules and is not available individually. | No Information Submitted | No Information Submitted
Westinghouse Solar | WLW-240-1-AC3-B-B | 240 W DC, Polycrystalline ACPV Module | UL 1741 | 240 | 213.6 | This component is specific to ACPV modules and is not available individually. | No Information Submitted | No Information Submitted
Westinghouse Solar | WTW-240-1-AC2-D-B | 240 W DC, Polycrystalline ACPV Module | UL 1741 | 240 | 212.4 | This component is specific to ACPV modules and is not available individually. | No Information Submitted | No Information Submitted
Westinghouse Solar | WTW-245-1-AC2-D-B | 245 W DC, Polycrystalline ACPV Module | UL 1741 | 245 | 217 | This component is specific to ACPV modules and is not available individually. | No Information Submitted | No Information Submitted
Westinghouse Solar | WTW-250-1-AC2-D-B | 250 W DC, Polycrystalline ACPV Module | UL 1741 | 250 | 221.6 | This component is specific to ACPV modules and is not available individually. | No Information Submitted | No Information Submitted
WINAICO | WSP-230P6 | 230 W Polycrystalline Module | UL 1703 | 230 | 206.5 |  | No Information Submitted | No Information Submitted
WINAICO | WSP-235P6 | 235 W Polycrystalline Module | UL 1703 | 235 | 211.1 |  | No Information Submitted | No Information Submitted
WINAICO | WSx-240P6 | 240 W Polycrystalline Module, where wildcard x indicates frame type | UL 1703 | 240 | 220.2 |  | No Information Submitted | No Information Submitted
WINAICO | WSx-245P6 | 245 W Polycrystalline Module, where wildcard x indicates frame type | UL 1703 | 245 | 224.9 |  | No Information Submitted | No Information Submitted
WINAICO | WSx-250P6 | 250 W Polycrystalline Module, where wildcard x indicates frame type | UL 1703 | 250 | 229.6 |  | No Information Submitted | No Information Submitted
WINAICO | WSx-255P6 | 255 W Polycrystalline Module, where wildcard x indicates frame type | UL 1703 | 255 | 234.3 |  | No Information Submitted | No Information Submitted
WINAICO | WSP-260M6 | 260 W Monocrystalline Module | UL 1703 | 260 | 234.9 |  | No Information Submitted | No Information Submitted
WINAICO | WSx-260P6 | 260 W Polycrystalline Module, where wildcard x indicates frame type | UL 1703 | 260 | 239 |  | No Information Submitted | No Information Submitted
WINAICO | WSP-265M6 | 265 W Monocrystalline Module | UL 1703 | 265 | 239.6 |  | No Information Submitted | No Information Submitted
WINAICO | WSP-265P6 | 265 W Polycrystalline Module | UL 1703 | 265 | 239 |  | No Information Submitted | No Information Submitted
WINAICO | WST-265P6 | 265 W Polycrystalline Module | UL 1703 | 265 | 239 |  | No Information Submitted | No Information Submitted
WINAICO | WSP-270M6 | 270 W Monocrystalline Module | UL 1703 | 270 | 244.2 |  | No Information Submitted | No Information Submitted
WINAICO | WSP-270P6 | 270 W Polycrystalline Module | UL 1703 | 270 | 243.7 |  | No Information Submitted | No Information Submitted
WINAICO | WST-270P6 | 270 W Polycrystalline Module | UL 1703 | 270 | 243.7 |  | No Information Submitted | No Information Submitted
WINAICO | WSP-275M6 | 275 W Monocrystalline Module | UL 1703 | 275 | 248.9 |  | No Information Submitted | No Information Submitted
WINAICO | WSP-275P6 | 275 W Polycrystalline Module | UL 1703 | 275 | 248.3 |  | No Information Submitted | No Information Submitted
WINAICO | WST-275P6 | 275 W Polycrystalline Module | UL 1703 | 275 | 248.3 |  | No Information Submitted | No Information Submitted
WINAICO | WSP-280M6 | 280 W Monocrystalline Module | UL 1703 | 280 | 253.5 |  | No Information Submitted | No Information Submitted
WINAICO | WSP-280P6 | 280 W Polycrystalline Module | UL 1703 | 280 | 253 |  | No Information Submitted | No Information Submitted
WINAICO | WST-280P6 | 280 W Polycrystalline Module | UL 1703 | 280 | 253 |  | No Information Submitted | No Information Submitted
WINAICO | WSP-285M6 | 285 W Monocrystalline Module | UL 1703 | 285 | 259.9 |  | No Information Submitted | No Information Submitted
WINAICO | WSP-285P6 | 285 W Polycrystalline Module | UL 1703 | 285 | 257.6 |  | No Information Submitted | No Information Submitted
WINAICO | WST-285M6 | 285 W Monocrystalline Module | UL 1703 | 285 | 259.9 |  | No Information Submitted | No Information Submitted
WINAICO | WST-285P6 | 285 W Polycrystalline Module | UL 1703 | 285 | 257.6 |  | No Information Submitted | No Information Submitted
WINAICO | WSP-290M6 | 290 W Monocrystalline Module | UL 1703 | 290 | 264.6 |  | No Information Submitted | No Information Submitted
WINAICO | WST-290M6 | 290 W Monocrystalline Module | UL 1703 | 290 | 264.6 |  | No Information Submitted | No Information Submitted
WINAICO | WSP-295M6 | 295 W Monocrystalline Module | UL 1703 | 295 | 269.3 |  | No Information Submitted | No Information Submitted
WINAICO | WSP-295MX | 295W, 60 cell monocrystalline module, white backsheet, 1000V max system Vdc | UL 1703 | 295 | 271.9 |  | No Information Submitted | No Information Submitted
WINAICO | WSP-300M6 | 300 W Monocrystalline Module | UL 1703 | 300 | 274 |  | No Information Submitted | No Information Submitted
WINAICO | WSP-300MX | 300W, 60 cell monocrystalline module, white backsheet, 1000V max system Vdc | UL 1703 | 300 | 276.7 |  | No Information Submitted | No Information Submitted
WINAICO | WSP-305M6 | 305 W Monocrystalline Module | UL 1703 | 305 | 278.7 |  | No Information Submitted | No Information Submitted
WINAICO | WSP-305MX | 305W, 60 cell monocrystalline module, white backsheet, 1000V max system Vdc | UL 1703 | 305 | 281.4 |  | No Information Submitted | No Information Submitted
WINAICO | WSP-310M6 | 310 W Monocrystalline Module | UL 1703 | 310 | 283.4 |  | No Information Submitted | No Information Submitted
WINAICO | WSP-310MX | 310W, 60 cell monocrystalline module, white backsheet, 1000V max system Vdc | UL 1703 | 310 | 286.1 |  | No Information Submitted | No Information Submitted
WINAICO | WSP-315M6 | 315 W Monocrystalline Module | UL 1703 | 315 | 288.2 |  | No Information Submitted | No Information Submitted
WINAICO | WSP-315MX | 315W, 60 cell monocrystalline module, white backsheet, 1000V max system Vdc | UL 1703 | 315 | 290.9 |  | No Information Submitted | No Information Submitted
WINAICO | WSP-320MX | 320W, 60 cell monocrystalline module, white backsheet, 1000V max system Vdc | UL 1703 | 320 | 295.6 |  | No Information Submitted | No Information Submitted
WINAICO | WSP-325MX | 325W, 60 cell monocrystalline module, white backsheet, 1000V max system Vdc | UL 1703 | 325 | 300.3 |  | No Information Submitted | No Information Submitted
WINAICO | WSP-330MX | 330W, 60 cell monocrystalline module, white backsheet, 1000V max system Vdc | UL 1703 | 330 | 305.1 |  | No Information Submitted | No Information Submitted
WINAICO | WSP-335MX | 335W, 60 cell monocrystalline module, white backsheet, 1000V max system Vdc | UL 1703 | 335 | 309.8 |  | No Information Submitted | No Information Submitted
WINAICO | WSP-340MX | 340W, 60 cell monocrystalline module, white backsheet, 1000V max system Vdc | UL 1703 | 340 | 314.6 |  | No Information Submitted | No Information Submitted
Wuxi Suntech Power Co., Ltd | STP255-20/Wfw | 255 W, 60 cell polycrystalline module, white backsheet, silver frame, 1000V max system Vdc | UL 1703 | 255 | 233.1 |  | No Information Submitted | No Information Submitted
Wuxi Suntech Power Co., Ltd | STP260-20/Wfw | 260 W, 60 cell polycrystalline module, white backsheet, silver frame, 1000V max system Vdc | UL 1703 | 260 | 237.8 |  | No Information Submitted | No Information Submitted
Wuxi Suntech Power Co., Ltd | STP265-20/Wfw | 265 W, 60 cell polycrystalline module, white backsheet, silver frame, 1000V max system Vdc | UL 1703 | 265 | 242.5 |  | No Information Submitted | No Information Submitted
Wuxi Suntech Power Co., Ltd | STP270-20/Wfw | 270 W, 60 cell polycrystalline module, white backsheet, silver frame, 1000V max system Vdc | UL 1703 | 270 | 247.2 |  | No Information Submitted | No Information Submitted
Wuxi Suntech Power Co., Ltd | STP270S-20/Wfb | 270 W, 60 cell monocrystalline module, black backsheet, black frame, 1000V max system Vdc | UL 1703 | 270 | 245.3 |  | No Information Submitted | No Information Submitted
Wuxi Suntech Power Co., Ltd | STP270S-20/Wfm | 270 W, 60 cell monocrystalline module, white backsheet, black frame, 1000V max system Vdc | UL 1703 | 270 | 247.2 |  | No Information Submitted | No Information Submitted
Wuxi Suntech Power Co., Ltd | STP270S-20/Wfw | 270 W, 60 cell monocrystalline module, 1000V max system Vdc | UL 1703 | 270 | 245.3 |  | No Information Submitted | No Information Submitted
Wuxi Suntech Power Co., Ltd | STP275-20/Wem | 275 W, 60 cell polycrystalline module, 5 busbars, white backsheet and frame, 1000V max system Vdc | UL 1703 | 275 | 253.7 |  | No Information Submitted | No Information Submitted
Wuxi Suntech Power Co., Ltd | STP275-20/Wfw | 275 W, 60 cell polycrystalline module, white backsheet, silver frame, 1000V max system Vdc | UL 1703 | 275 | 251.9 |  | No Information Submitted | No Information Submitted
Wuxi Suntech Power Co., Ltd | STP275-20H/Wem | 275 W, 60 cell polycrystalline module, 5 busbars, white backsheet and frame, 1500V max system Vdc | UL 1703 | 275 | 253.7 |  | No Information Submitted | No Information Submitted
Wuxi Suntech Power Co., Ltd | STP275S-20/Wfb | 275 W, 60 cell monocrystalline module, black backsheet, black frame, 1000V max system Vdc | UL 1703 | 275 | 250 |  | No Information Submitted | No Information Submitted
Wuxi Suntech Power Co., Ltd | STP275S-20/Wfm | 275 W, 60 cell monocrystalline module, white backsheet, black frame, 1000V max system Vdc | UL 1703 | 275 | 251.9 |  | No Information Submitted | No Information Submitted
Wuxi Suntech Power Co., Ltd | STP275S-20/Wfw | 275 W, 60 cell monocrystalline module, 1000V max system Vdc | UL 1703 | 275 | 250 |  | No Information Submitted | No Information Submitted
Wuxi Suntech Power Co., Ltd | STP280-20/Wfw | 280 W, 60 cell polycrystalline module, white backsheet, silver frame, 1000V max system Vdc | UL 1703 | 280 | 256.6 |  | No Information Submitted | No Information Submitted
Wuxi Suntech Power Co., Ltd | STP280S-20/Wfb | 280 W, 60 cell monocrystalline module, black backsheet, black frame, 1000V max system Vdc | UL 1703 | 280 | 254.7 |  | No Information Submitted | No Information Submitted
Wuxi Suntech Power Co., Ltd | STP280S-20/Wfm | 280 W, 60 cell monocrystalline module, white backsheet, black frame, 1000V max system Vdc | UL 1703 | 280 | 256.6 |  | No Information Submitted | No Information Submitted
Wuxi Suntech Power Co., Ltd | STP280S-20/Wfw | 280 W, 60 cell monocrystalline module, 1000V max system Vdc | UL 1703 | 280 | 254.7 |  | No Information Submitted | No Information Submitted
Wuxi Suntech Power Co., Ltd | STP280S-20H/Web | 280 W, 60 cell monocrystalline module, 5 busbars, black backsheet and frame, 1500V max system Vdc | UL 1703 | 280 | 253.8 |  | No Information Submitted | No Information Submitted
Wuxi Suntech Power Co., Ltd | STP280S-20H/Wew | 280 W, 60 cell monocrystalline module, 5 busbars, white backsheet and frame, 1500V max system Vdc | UL 1703 | 280 | 254.9 |  | No Information Submitted | No Information Submitted
Wuxi Suntech Power Co., Ltd | STP285-20/Wfw | 285 W, 60 cell polycrystalline module, white backsheet, silver frame, 1000V max system Vdc | UL 1703 | 285 | 261.3 |  | No Information Submitted | No Information Submitted
Wuxi Suntech Power Co., Ltd | STP285S-20/Wfb | 285 W, 60 cell monocrystalline module, black backsheet, black frame, 1000V max system Vdc | UL 1703 | 285 | 259.4 |  | No Information Submitted | No Information Submitted
Wuxi Suntech Power Co., Ltd | STP285S-20/Wfm | 285 W, 60 cell monocrystalline module, white backsheet, black frame, 1000V max system Vdc | UL 1703 | 285 | 261.4 |  | No Information Submitted | No Information Submitted
Wuxi Suntech Power Co., Ltd | STP285S-20/Wfw | 285 W, 60 cell monocrystalline module, 1000V max system Vdc | UL 1703 | 285 | 259.4 |  | No Information Submitted | No Information Submitted
Wuxi Suntech Power Co., Ltd | STP285S-20H/Web | 285 W, 60 cell monocrystalline module, 5 busbars, black backsheet and frame, 1500V max system Vdc | UL 1703 | 285 | 258.5 |  | No Information Submitted | No Information Submitted
Wuxi Suntech Power Co., Ltd | STP285S-20H/Wew | 285 W, 60 cell monocrystalline module, 5 busbars, white backsheet and frame, 1500V max system Vdc | UL 1703 | 285 | 259.5 |  | No Information Submitted | No Information Submitted
Wuxi Suntech Power Co., Ltd | STP285S-A20/Wfb | 285 W, 60 cell monocrystalline module, black backsheet, 1000V max system Vdc | UL 61730 | 285 | 263 |  | No Information Submitted | No Information Submitted
Wuxi Suntech Power Co., Ltd | STP290-20/Wfw | 290 W, 60 cell polycrystalline module, white backsheet, silver frame, 1000V max system Vdc | UL 1703 | 290 | 266 |  | No Information Submitted | No Information Submitted
Wuxi Suntech Power Co., Ltd | STP290S-20/Wfb | 290 W, 60 cell monocrystalline module, black backsheet, black frame, 1000V max system Vdc | UL 1703 | 290 | 264.1 |  | No Information Submitted | No Information Submitted
Wuxi Suntech Power Co., Ltd | STP290S-20/Wfm | 290 W, 60 cell monocrystalline module, white backsheet, black frame, 1000V max system Vdc | UL 1703 | 290 | 266.1 |  | No Information Submitted | No Information Submitted
Wuxi Suntech Power Co., Ltd | STP290S-20/Wfw | 290 W, 60 cell monocrystalline module, 1000V max system Vdc | UL 1703 | 290 | 264.1 |  | No Information Submitted | No Information Submitted
Wuxi Suntech Power Co., Ltd | STP290S-20H/Web | 290 W, 60 cell monocrystalline module, 5 busbars, black backsheet and frame, 1500V max system Vdc | UL 1703 | 290 | 263.1 |  | No Information Submitted | No Information Submitted
Wuxi Suntech Power Co., Ltd | STP290S-20H/Wew | 290 W, 60 cell monocrystalline module, 5 busbars, white backsheet and frame, 1500V max system Vdc | UL 1703 | 290 | 264.2 |  | No Information Submitted | No Information Submitted
Wuxi Suntech Power Co., Ltd | STP290S-A20/Wfb | 290 W, 60 cell monocrystalline module, black backsheet, 1000V max system Vdc | UL 61730 | 290 | 267.8 |  | No Information Submitted | No Information Submitted
Wuxi Suntech Power Co., Ltd | STP295S-20/Web | 295 W, 60 cell monocrystalline module, 5 busbars, black backsheet and frame, 1000V max system Vdc | UL 1703 | 295 | 267.8 |  | No Information Submitted | No Information Submitted
Wuxi Suntech Power Co., Ltd | STP295S-20/Wew | 295 W, 60 cell monocrystalline module, 5 busbars, white backsheet and frame, 1000V max system Vdc | UL 1703 | 295 | 268.9 |  | No Information Submitted | No Information Submitted
Wuxi Suntech Power Co., Ltd | STP295S-20/Wfb | 295 W, 60 cell monocrystalline module, black backsheet, black frame, 1000V max system Vdc | UL 1703 | 295 | 268.7 |  | No Information Submitted | No Information Submitted
Wuxi Suntech Power Co., Ltd | STP295S-20/Wfm | 295 W, 60 cell monocrystalline module, white backsheet, black frame, 1000V max system Vdc | UL 1703 | 295 | 270.8 |  | No Information Submitted | No Information Submitted
Wuxi Suntech Power Co., Ltd | STP295S-20/Wfw | 295 W, 60 cell monocrystalline module, 1000V max system Vdc | UL 1703 | 295 | 268.7 |  | No Information Submitted | No Information Submitted
Wuxi Suntech Power Co., Ltd | STP295S-20H/Web | 295 W, 60 cell monocrystalline module, 5 busbars, black backsheet and frame, 1500V max system Vdc | UL 1703 | 295 | 267.8 |  | No Information Submitted | No Information Submitted
Wuxi Suntech Power Co., Ltd | STP295S-20H/Wew | 295 W, 60 cell monocrystalline module, 5 busbars, white backsheet and frame, 1500V max system Vdc | UL 1703 | 295 | 268.9 |  | No Information Submitted | No Information Submitted
Wuxi Suntech Power Co., Ltd | STP295S-A20/Wfb | 295 W, 60 cell monocrystalline module, black backsheet, 1000V max system Vdc | UL 61730 | 295 | 272.5 |  | No Information Submitted | No Information Submitted
Wuxi Suntech Power Co., Ltd | STP295S-A60/Wfhb | 295 W, 120 half-cut cell monocrystalline module, black backsheet, 1000V max system Vdc | UL 61730 | 295 | 272.6 |  | No Information Submitted | No Information Submitted
Wuxi Suntech Power Co., Ltd | STP300S-20/Web | 300 W, 60 cell monocrystalline module, 5 busbars, black backsheet and frame, 1000V max system Vdc | UL 1703 | 300 | 272.5 |  | No Information Submitted | No Information Submitted
Wuxi Suntech Power Co., Ltd | STP300S-20/Wew | 300 W, 60 cell monocrystalline module, 5 busbars, white backsheet and frame, 1000V max system Vdc | UL 1703 | 300 | 273.6 |  | No Information Submitted | No Information Submitted
Wuxi Suntech Power Co., Ltd | STP300S-20/Wfb | 300 W, 60 cell monocrystalline module, black backsheet, black frame | UL 1703 | 300 | 273.4 |  | No Information Submitted | No Information Submitted
Wuxi Suntech Power Co., Ltd | STP300S-20/Wfm | 300 W, 60 cell monocrystalline module, white backsheet, black frame | UL 1703 | 300 | 275.5 |  | No Information Submitted | No Information Submitted
Wuxi Suntech Power Co., Ltd | STP300S-20/Wfw | 300 W, 60 cell monocrystalline module, white backsheet, silver frame | UL 1703 | 300 | 273.4 |  | No Information Submitted | No Information Submitted
Wuxi Suntech Power Co., Ltd | STP300S-20H/Web | 300 W, 60 cell monocrystalline module, 5 busbars, black backsheet and frame, 1500V max system Vdc | UL 1703 | 300 | 272.5 |  | No Information Submitted | No Information Submitted
Wuxi Suntech Power Co., Ltd | STP300S-20H/Wew | 300 W, 60 cell monocrystalline module, 5 busbars, white backsheet and frame, 1500V max system Vdc | UL 1703 | 300 | 273.6 |  | No Information Submitted | No Information Submitted
Wuxi Suntech Power Co., Ltd | STP300S-A20/Wfb | 300 W, 60 cell monocrystalline module, black backsheet, 1000V max system Vdc | UL 61730 | 300 | 277.2 |  | No Information Submitted | No Information Submitted
Wuxi Suntech Power Co., Ltd | STP300S-A60/Wfhb | 300 W, 120 half-cut cell monocrystalline module, black backsheet, 1000V max system Vdc | UL 61730 | 300 | 277.4 |  | No Information Submitted | No Information Submitted
Wuxi Suntech Power Co., Ltd | STP305S-20/Wfb | 305 W, 60 cell monocrystalline module, black backsheet, black frame, 1000V max system Vdc | UL 1703 | 305 | 278.1 |  | No Information Submitted | No Information Submitted
Wuxi Suntech Power Co., Ltd | STP305S-20/Wfm | 305 W, 60 cell monocrystalline module, white backsheet, black frame, 1000V max system Vdc | UL 1703 | 305 | 280.2 |  | No Information Submitted | No Information Submitted
Wuxi Suntech Power Co., Ltd | STP305S-20/Wfw | 305 W, 60 cell monocrystalline module, 1000V max system Vdc | UL 1703 | 305 | 278.1 |  | No Information Submitted | No Information Submitted
Wuxi Suntech Power Co., Ltd | STP305S-A20/Wfb | 305 W, 60 cell monocrystalline module, black backsheet, 1000V max system Vdc | UL 61730 | 305 | 282 |  | No Information Submitted | No Information Submitted
Wuxi Suntech Power Co., Ltd | STP305S-A60/Wfhb | 305 W, 120 half-cut cell monocrystalline module, black backsheet, 1000V max system Vdc | UL 61730 | 305 | 282.1 |  | No Information Submitted | No Information Submitted
Wuxi Suntech Power Co., Ltd | STP310-24/Vfw | 310 W, 72 cell polycrystalline module, white backsheet, silver frame, 1000V max system Vdc | UL 1703 | 310 | 282.4 |  | No Information Submitted | No Information Submitted
Wuxi Suntech Power Co., Ltd | STP310S-20/Wfb | 310 W, 60 cell monocrystalline module, black backsheet, black frame, 1000V max system Vdc | UL 1703 | 310 | 282.9 |  | No Information Submitted | No Information Submitted
Wuxi Suntech Power Co., Ltd | STP310S-20/Wfm | 310 W, 60 cell monocrystalline module, white backsheet, black frame, 1000V max system Vdc | UL 1703 | 310 | 285 |  | No Information Submitted | No Information Submitted
Wuxi Suntech Power Co., Ltd | STP310S-20/Wfw | 310 W, 60 cell monocrystalline module, 1000V max system Vdc | UL 1703 | 310 | 282.9 |  | No Information Submitted | No Information Submitted
Wuxi Suntech Power Co., Ltd | STP310S-A20/Wfb | 310 W, 60 cell monocrystalline module, black backsheet, 1000V max system Vdc | UL 61730 | 310 | 286.7 |  | No Information Submitted | No Information Submitted
Wuxi Suntech Power Co., Ltd | STP310S-A21/Wfhb | 310 W, 120 half-cut cell monocrystalline module, black backsheet, 1000V max system Vdc | UL 61730 | 310 | 288.3 |  | No Information Submitted | No Information Submitted
Wuxi Suntech Power Co., Ltd | STP310S-A60/Wfhb | 310 W, 120 half-cut cell monocrystalline module, black backsheet, 1500V max system Vdc | UL 61730 | 310 | 288.9 |  | No Information Submitted | No Information Submitted
Wuxi Suntech Power Co., Ltd | STP315-20H/Vem | 315 W, 72 cell polycrystalline module, 5 busbars, white backsheet and frame, 1500V max system Vdc | UL 1703 | 315 | 290.3 |  | No Information Submitted | No Information Submitted
Wuxi Suntech Power Co., Ltd | STP315-24/Vfw | 315 W, 72 cell polycrystalline module, white backsheet, silver frame, 1000V max system Vdc | UL 1703 | 315 | 287.1 |  | No Information Submitted | No Information Submitted
Wuxi Suntech Power Co., Ltd | STP315S-20/Wfb | 315 W, 60 cell monocrystalline module, black backsheet, black frame | UL 1703 | 315 | 287.6 |  | No Information Submitted | No Information Submitted
Wuxi Suntech Power Co., Ltd | STP315S-20/Wfm | 315 W, 60 cell monocrystalline module, white backsheet, black frame | UL 1703 | 315 | 289.7 |  | No Information Submitted | No Information Submitted
Wuxi Suntech Power Co., Ltd | STP315S-20/Wfw | 315 W, 60 cell monocrystalline module, white backsheet, silver frame | UL 1703 | 315 | 287.6 |  | No Information Submitted | No Information Submitted
Wuxi Suntech Power Co., Ltd | STP315S-A20/Wfb | 315 W, 60 cell monocrystalline module, black backsheet, 1000V max system Vdc | UL 61730 | 315 | 291.5 |  | No Information Submitted | No Information Submitted
Wuxi Suntech Power Co., Ltd | STP315S-A21/Wfhb | 315 W, 120 half-cut cell monocrystalline module, black backsheet, 1000V max system Vdc | UL 61730 | 315 | 293 |  | No Information Submitted | No Information Submitted
Wuxi Suntech Power Co., Ltd | STP315S-A60/Wfhb | 315 W, 120 half-cut cell monocrystalline module, black backsheet, 1500V max system Vdc | UL 61730 | 315 | 293.6 |  | No Information Submitted | No Information Submitted
Wuxi Suntech Power Co., Ltd | STP320-24/Vfw | 320 W, 72 cell polycrystalline module, white backsheet, silver frame, 1000V max system Vdc | UL 1703 | 320 | 291.8 |  | No Information Submitted | No Information Submitted
Wuxi Suntech Power Co., Ltd | STP320-24H/Vem | 320 W, 72 cell polycrystalline module, 5 busbars, white backsheet and frame, 1500V max system Vdc | UL 1703 | 320 | 295 |  | No Information Submitted | No Information Submitted
Wuxi Suntech Power Co., Ltd | STP320S-A20/Wfb | 320 W, 60 cell monocrystalline module, black backsheet, 1000V max system Vdc | UL 61730 | 320 | 296.2 |  | No Information Submitted | No Information Submitted
Wuxi Suntech Power Co., Ltd | STP320S-A21/Wfhb | 320 W, 120 half-cut cell monocrystalline module, black backsheet, 1000V max system Vdc | UL 61730 | 320 | 297.8 |  | No Information Submitted | No Information Submitted
Wuxi Suntech Power Co., Ltd | STP320S-A60/Wfhb | 320 W, 120 half-cut cell monocrystalline module, black backsheet, 1500V max system Vdc | UL 61730 | 320 | 298.4 |  | No Information Submitted | No Information Submitted
Wuxi Suntech Power Co., Ltd | STP325-24/Vfw | 325 W, 72 cell polycrystalline module, white backsheet, silver frame, 1000V max system Vdc | UL 1703 | 325 | 296.5 |  | No Information Submitted | No Information Submitted
Wuxi Suntech Power Co., Ltd | STP325-24H/Vem | 325 W, 72 cell polycrystalline module, 5 busbars, white backsheet and frame, 1500V max system Vdc | UL 1703 | 325 | 299.8 |  | No Information Submitted | No Information Submitted
Wuxi Suntech Power Co., Ltd | STP325S-A20/Wfb | 325 W, 60 cell monocrystalline module, black backsheet, 1000V max system Vdc | UL 61730 | 325 | 301 |  | No Information Submitted | No Information Submitted
Wuxi Suntech Power Co., Ltd | STP325S-A21/Wfhb | 325 W, 120 half-cut cell monocrystalline module, black backsheet, 1000V max system Vdc | UL 61730 | 325 | 302.6 |  | No Information Submitted | No Information Submitted
Wuxi Suntech Power Co., Ltd | STP325S-A60/Wfhb | 325 W, 120 half-cut cell monocrystalline module, black backsheet, 1500V max system Vdc | UL 61730 | 325 | 303.2 |  | No Information Submitted | No Information Submitted
Wuxi Suntech Power Co., Ltd | STP330-24/Vfw | 330 W, 72 cell polycrystalline module, white backsheet, silver frame, 1000V max system Vdc | UL 1703 | 330 | 301.1 |  | No Information Submitted | No Information Submitted
Wuxi Suntech Power Co., Ltd | STP330-24H/Vem | 330 W, 72 cell polycrystalline module, 5 busbars, white backsheet and frame, 1500V max system Vdc | UL 1703 | 330 | 304.5 |  | No Information Submitted | No Information Submitted
Wuxi Suntech Power Co., Ltd | STP330S-24/Vfw | 330 W, 72 cell monocrystalline module, white backsheet, silver frame, 1000V max system Vdc | UL 1703 | 330 | 303.6 |  | No Information Submitted | No Information Submitted
Wuxi Suntech Power Co., Ltd | STP330S-A20/Wfb | 330 W, 60 cell monocrystalline module, black backsheet, 1000V max system Vdc | UL 61730 | 330 | 305.8 |  | No Information Submitted | No Information Submitted
Wuxi Suntech Power Co., Ltd | STP330S-A21/Wfhb | 330 W, 120 half-cut cell monocrystalline module, black backsheet, 1000V max system Vdc | UL 61730 | 330 | 307.3 |  | No Information Submitted | No Information Submitted
Wuxi Suntech Power Co., Ltd | STP330S-A60/Wfhb | 330 W, 120 half-cut cell monocrystalline module, black backsheet, 1500V max system Vdc | UL 61730 | 330 | 308 |  | No Information Submitted | No Information Submitted
Wuxi Suntech Power Co., Ltd | STP335-24/Vem | 335 W, 72 cell polycrystalline module, 5 busbars, white backsheet and frame, 1000V max system Vdc | UL 1703 | 335 | 309.2 |  | No Information Submitted | No Information Submitted
Wuxi Suntech Power Co., Ltd | STP335-24/Vfw | 335 W, 72 cell polycrystalline module, white backsheet, silver frame, 1000V max system Vdc | UL 1703 | 335 | 305.8 |  | No Information Submitted | No Information Submitted
Wuxi Suntech Power Co., Ltd | STP335-24H/Vem | 335 W, 72 cell polycrystalline module, 5 busbars, white backsheet and frame, 1500V max system Vdc | UL 1703 | 335 | 309.2 |  | No Information Submitted | No Information Submitted
Wuxi Suntech Power Co., Ltd | STP335S-24/Vew | 335 W, 72 cell monocrystalline module, 5 busbars, white backsheet and frame, 1000V max system Vdc | UL 1703 | 335 | 304.9 |  | No Information Submitted | No Information Submitted
Wuxi Suntech Power Co., Ltd | STP335S-24/Vfw | 335 W, 72 cell monocrystalline module, white backsheet, silver frame, 1000V max system Vdc | UL 1703 | 335 | 308.3 |  | No Information Submitted | No Information Submitted
Wuxi Suntech Power Co., Ltd | STP335S-24H/Vew | 335 W, 72 cell monocrystalline module, 5 busbars, white backsheet and frame, 1500V max system Vdc | UL 1703 | 335 | 304.9 |  | No Information Submitted | No Information Submitted
Wuxi Suntech Power Co., Ltd | STP335S-A21/Wfhb | 335 W, 120 half-cut cell monocrystalline module, black backsheet, 1000V max system Vdc | UL 61730 | 335 | 312.1 |  | No Information Submitted | No Information Submitted
Wuxi Suntech Power Co., Ltd | STP335S-A60/Wfhb | 335 W, 120 half-cut cell monocrystalline module, black backsheet, 1500V max system Vdc | UL 61730 | 335 | 312.8 |  | No Information Submitted | No Information Submitted
Wuxi Suntech Power Co., Ltd | STP340-24/Vfw | 340 W, 72 cell polycrystalline module, white backsheet, silver frame, 1000V max system Vdc | UL 1703 | 340 | 310.5 |  | No Information Submitted | No Information Submitted
Wuxi Suntech Power Co., Ltd | STP340S-24/Vew | 340 W, 72 cell monocrystalline module, 5 busbars, white backsheet and frame, 1000V max system Vdc | UL 1703 | 340 | 309.6 |  | No Information Submitted | No Information Submitted
Wuxi Suntech Power Co., Ltd | STP340S-24/Vfw | 340 W, 72 cell monocrystalline module, white backsheet, silver frame, 1000V max system Vdc | UL 1703 | 340 | 313.1 |  | No Information Submitted | No Information Submitted
Wuxi Suntech Power Co., Ltd | STP340S-24H/Vew | 340 W, 72 cell monocrystalline module, 5 busbars, white backsheet and frame, 1500V max system Vdc | UL 1703 | 340 | 309.6 |  | No Information Submitted | No Information Submitted
Wuxi Suntech Power Co., Ltd | STP340S-A21/Wfhb | 340 W, 120 half-cut cell monocrystalline module, black backsheet, 1000V max system Vdc | UL 61730 | 340 | 316.9 |  | No Information Submitted | No Information Submitted
Wuxi Suntech Power Co., Ltd | STP340S-A60/Wfhb | 340 W, 120 half-cut cell monocrystalline module, black backsheet, 1500V max system Vdc | UL 61730 | 340 | 317.6 |  | No Information Submitted | No Information Submitted
Wuxi Suntech Power Co., Ltd | STP345-24/Vfw | 345 W, 72 cell polycrystalline module, white backsheet, silver frame, 1000V max system Vdc | UL 1703 | 345 | 315.2 |  | No Information Submitted | No Information Submitted
Wuxi Suntech Power Co., Ltd | STP345S-24/Vew | 345 W, 72 cell monocrystalline module, 5 busbars, white backsheet and frame, 1000V max system Vdc | UL 1703 | 345 | 314.3 |  | No Information Submitted | No Information Submitted
Wuxi Suntech Power Co., Ltd | STP345S-24/Vfw | 345 W, 72 cell monocrystalline module, white backsheet, silver frame, 1000V max system Vdc | UL 1703 | 345 | 317.8 |  | No Information Submitted | No Information Submitted
Wuxi Suntech Power Co., Ltd | STP345S-24H/Vew | 345 W, 72 cell monocrystalline module, 5 busbars, white backsheet and frame, 1500V max system Vdc | UL 1703 | 345 | 314.3 |  | No Information Submitted | No Information Submitted
Wuxi Suntech Power Co., Ltd | STP345S-A21/Wfhb | 345 W, 120 half-cut cell monocrystalline module, black backsheet, 1000V max system Vdc | UL 61730 | 345 | 321.7 |  | No Information Submitted | No Information Submitted
Wuxi Suntech Power Co., Ltd | STP350-24/Vfw | 350 W, 72 cell polycrystalline module, white backsheet, silver frame, 1000V max system Vdc | UL 1703 | 350 | 319.9 |  | No Information Submitted | No Information Submitted
Wuxi Suntech Power Co., Ltd | STP350S-24/Vew | 350 W, 72 cell monocrystalline module, 5 busbars, white backsheet and frame, 1000V max system Vdc | UL 1703 | 350 | 319 |  | No Information Submitted | No Information Submitted
Wuxi Suntech Power Co., Ltd | STP350S-24/Vfw | 350 W, 72 cell monocrystalline module, white backsheet, silver frame, 1000V max system Vdc | UL 1703 | 350 | 322.5 |  | No Information Submitted | No Information Submitted
Wuxi Suntech Power Co., Ltd | STP350S-24H/Vew | 350 W, 72 cell monocrystalline module, 5 busbars, white backsheet and frame, 1500V max system Vdc | UL 1703 | 350 | 319 |  | No Information Submitted | No Information Submitted
Wuxi Suntech Power Co., Ltd | STP350S-A21/Wfhb | 350 W, 120 half-cut cell monocrystalline module, black backsheet, 1000V max system Vdc | UL 61730 | 350 | 326.5 |  | No Information Submitted | No Information Submitted
Wuxi Suntech Power Co., Ltd | STP355S-24/Vew | 355 W, 72 cell monocrystalline module, 5 busbars, white backsheet and frame, 1000V max system Vdc | UL 1703 | 355 | 323.7 |  | No Information Submitted | No Information Submitted
Wuxi Suntech Power Co., Ltd | STP355S-24/Vfw | 355 W, 72 cell monocrystalline module, white backsheet, silver frame, 1000V max system Vdc | UL 1703 | 355 | 327.3 |  | No Information Submitted | No Information Submitted
Wuxi Suntech Power Co., Ltd | STP355S-24H/Vew | 355 W, 72 cell monocrystalline module, 5 busbars, white backsheet and frame, 1500V max system Vdc | UL 1703 | 355 | 323.7 |  | No Information Submitted | No Information Submitted
Wuxi Suntech Power Co., Ltd | STP355S-A24U/Vfw | 355 W, 72 cell monocrystalline module, white backsheet, 1500V max system Vdc | UL 61730 | 355 | 328.5 |  | No Information Submitted | No Information Submitted
Wuxi Suntech Power Co., Ltd | STP355S-B60/Wnhb | 355 W, 120 half-cut cell monocrystalline module, black backsheet, 1500V max system Vdc | UL 61730 | 355 | 331.4 |  | No Information Submitted | No Information Submitted
Wuxi Suntech Power Co., Ltd | STP360S-24/Vew | 360 W, 72 cell monocrystalline module, 5 busbars, white backsheet and frame, 1000V max system Vdc | UL 1703 | 360 | 328.4 |  | No Information Submitted | No Information Submitted
Wuxi Suntech Power Co., Ltd | STP360S-24/Vfw | 360 W, 72 cell monocrystalline module, white backsheet, silver frame | UL 1703 | 360 | 332 |  | No Information Submitted | No Information Submitted
Wuxi Suntech Power Co., Ltd | STP360S-24H/Vew | 360 W, 72 cell monocrystalline module, 5 busbars, white backsheet and frame, 1500V max system Vdc | UL 1703 | 360 | 328.4 |  | No Information Submitted | No Information Submitted
Wuxi Suntech Power Co., Ltd | STP360S-A24U/Vfw | 360 W, 72 cell monocrystalline module, white backsheet, 1500V max system Vdc | UL 61730 | 360 | 333.2 |  | No Information Submitted | No Information Submitted
Wuxi Suntech Power Co., Ltd | STP360S-B60/Wnhb | 360 W, 120 half-cut cell monocrystalline module, black backsheet, 1500V max system Vdc | UL 61730 | 360 | 336.2 |  | No Information Submitted | No Information Submitted
Wuxi Suntech Power Co., Ltd | STP365S-24/Vew | 365 W, 72 cell monocrystalline module, 5 busbars, white backsheet and frame, 1000V max system Vdc | UL 1703 | 365 | 333.1 |  | No Information Submitted | No Information Submitted
Wuxi Suntech Power Co., Ltd | STP365S-24/Vfw | 365 W, 72 cell monocrystalline module, white backsheet, silver frame, 1000V max system Vdc | UL 1703 | 365 | 336.7 |  | No Information Submitted | No Information Submitted
Wuxi Suntech Power Co., Ltd | STP365S-24H/Vew | 365 W, 72 cell monocrystalline module, 5 busbars, white backsheet and frame, 1500V max system Vdc | UL 1703 | 365 | 333.1 |  | No Information Submitted | No Information Submitted
Wuxi Suntech Power Co., Ltd | STP365S-A24U/Vfw | 365 W, 72 cell monocrystalline module, white backsheet, 1500V max system Vdc | UL 61730 | 365 | 338 |  | No Information Submitted | No Information Submitted
Wuxi Suntech Power Co., Ltd | STP365S-B60/Wnhb | 365 W, 120 half-cut cell monocrystalline module, black backsheet, 1500V max system Vdc | UL 61730 | 365 | 341 |  | No Information Submitted | No Information Submitted
Wuxi Suntech Power Co., Ltd | STP370S-24/Vfw | 370 W, 72 cell monocrystalline module, white backsheet, silver frame, 1000V max system Vdc | UL 1703 | 370 | 341.5 |  | No Information Submitted | No Information Submitted
Wuxi Suntech Power Co., Ltd | STP370S-A24U/Vfw | 370 W, 72 cell monocrystalline module, white backsheet, 1500V max system Vdc | UL 61730 | 370 | 342.7 |  | No Information Submitted | No Information Submitted
Wuxi Suntech Power Co., Ltd | STP370S-A72U/Vfh | 370 W, 144 half-cut cell monocrystalline module, white backsheet, 1500V max system Vdc | UL 61730 | 370 | 344.5 |  | No Information Submitted | No Information Submitted
Wuxi Suntech Power Co., Ltd | STP375S-24/Vfw | 375 W, 72 cell monocrystalline module, white backsheet, silver frame | UL 1703 | 375 | 346.2 |  | No Information Submitted | No Information Submitted
Wuxi Suntech Power Co., Ltd | STP375S-A24U/Vfw | 375 W, 72 cell monocrystalline module, white backsheet, 1500V max system Vdc | UL 61730 | 375 | 347.5 |  | No Information Submitted | No Information Submitted
Wuxi Suntech Power Co., Ltd | STP375S-A72U/Vfh | 375 W, 144 half-cut cell monocrystalline module, white backsheet, 1500V max system Vdc | UL 61730 | 375 | 349.3 |  | No Information Submitted | No Information Submitted
Wuxi Suntech Power Co., Ltd | STP380S-A24U/Vfw | 380 W, 72 cell monocrystalline module, white backsheet, 1500V max system Vdc | UL 61730 | 380 | 352.2 |  | No Information Submitted | No Information Submitted
Wuxi Suntech Power Co., Ltd | STP380S-A72U/Vfh | 380 W, 144 half-cut cell monocrystalline module, white backsheet, 1500V max system Vdc | UL 61730 | 380 | 354 |  | No Information Submitted | No Information Submitted
Wuxi Suntech Power Co., Ltd | STP385S-A24U/Vfw | 385 W, 72 cell monocrystalline module, white backsheet, 1500V max system Vdc | UL 61730 | 385 | 357 |  | No Information Submitted | No Information Submitted
Wuxi Suntech Power Co., Ltd | STP385S-A72U/Vfh | 385 W, 144 half-cut cell monocrystalline module, white backsheet, 1500V max system Vdc | UL 61730 | 385 | 358.8 |  | No Information Submitted | No Information Submitted
Wuxi Suntech Power Co., Ltd | STP390S-A24U/Vfw | 390 W, 72 cell monocrystalline module, white backsheet, 1500V max system Vdc | UL 61730 | 390 | 361.7 |  | No Information Submitted | No Information Submitted
Wuxi Suntech Power Co., Ltd | STP390S-A72/Vfh | 390 W, 144 half-cut cell monocrystalline module, white backsheet, 1500V max system Vdc | UL 61730 | 390 | 363.9 |  | No Information Submitted | No Information Submitted
Wuxi Suntech Power Co., Ltd | STP390S-A72U/Vfh | 390 W, 144 half-cut cell monocrystalline module, white backsheet, 1500V max system Vdc | UL 61730 | 390 | 363.6 |  | No Information Submitted | No Information Submitted
Wuxi Suntech Power Co., Ltd | STP395S-A24U/Vfw | 395 W, 72 cell monocrystalline module, white backsheet, 1500V max system Vdc | UL 61730 | 395 | 366.5 |  | No Information Submitted | No Information Submitted
Wuxi Suntech Power Co., Ltd | STP395S-A72/Vfh | 395 W, 144 half-cut cell monocrystalline module, white backsheet, 1500V max system Vdc | UL 61730 | 395 | 368.7 |  | No Information Submitted | No Information Submitted
Wuxi Suntech Power Co., Ltd | STP395S-A72U/Vfh | 395 W, 144 half-cut cell monocrystalline module, white backsheet, 1500V max system Vdc | UL 61730 | 395 | 368.4 |  | No Information Submitted | No Information Submitted
Wuxi Suntech Power Co., Ltd | STP400S-A24U/Vfw | 400 W, 72 cell monocrystalline module, white backsheet, 1500V max system Vdc | UL 61730 | 400 | 371.3 |  | No Information Submitted | No Information Submitted
Wuxi Suntech Power Co., Ltd | STP400S-A72/Vfh | 400 W, 144 half-cut cell monocrystalline module, white backsheet, 1500V max system Vdc | UL 61730 | 400 | 373.5 |  | No Information Submitted | No Information Submitted
Wuxi Suntech Power Co., Ltd | STP400S-A72U/Vfh | 400 W, 144 half-cut cell monocrystalline module, white backsheet, 1500V max system Vdc | UL 61730 | 400 | 373.2 |  | No Information Submitted | No Information Submitted
Wuxi Suntech Power Co., Ltd | STP405S-A72/Vfh | 405 W, 144 half-cut cell monocrystalline module, white backsheet, 1500V max system Vdc | UL 61730 | 405 | 378.3 |  | No Information Submitted | No Information Submitted
Wuxi Suntech Power Co., Ltd | STP405S-A72U/Vfh | 405 W, 144 half-cut cell monocrystalline module, white backsheet, 1500V max system Vdc | UL 61730 | 405 | 377.9 |  | No Information Submitted | No Information Submitted
Wuxi Suntech Power Co., Ltd | STP410S-A72/Vfh | 410 W, 144 half-cut cell monocrystalline module, white backsheet, 1500V max system Vdc | UL 61730 | 410 | 383.1 |  | No Information Submitted | No Information Submitted
Wuxi Suntech Power Co., Ltd | STP410S-A72U/Vfh | 410 W, 144 half-cut cell monocrystalline module, white backsheet, 1500V max system Vdc | UL 61730 | 410 | 382.7 |  | No Information Submitted | No Information Submitted
Wuxi Suntech Power Co., Ltd | STP415S-A72U/Vfh | 415 W, 144 half-cut cell monocrystalline module, white backsheet, 1500V max system Vdc | UL 61730 | 415 | 387.5 |  | No Information Submitted | No Information Submitted
Wuxi Suntech Power Co., Ltd | STP425S-B72/Vnh | 425 W, 144 half-cut cell monocrystalline module, white backsheet, 1500V max system Vdc | UL 61730 | 425 | 396.7 |  | No Information Submitted | No Information Submitted
Wuxi Suntech Power Co., Ltd | STP430S-B72/Vnh | 430 W, 144 half-cut cell monocrystalline module, white backsheet, 1500V max system Vdc | UL 61730 | 430 | 401.5 |  | No Information Submitted | No Information Submitted
Wuxi Suntech Power Co., Ltd | STP435S-B72/Vnh | 435 W, 144 half-cut cell monocrystalline module, white backsheet, 1500V max system Vdc | UL 61730 | 435 | 406.3 |  | No Information Submitted | No Information Submitted
Wuxi Suntech Power Co., Ltd | STP440S-B72/Vnh | 440 W, 144 half-cut cell monocrystalline module, white backsheet, 1500V max system Vdc | UL 61730 | 440 | 411.1 |  | No Information Submitted | No Information Submitted
Wuxi Suntech Power Co., Ltd | STP445S-B72/Vnh | 445 W, 144 half-cut cell monocrystalline module, white backsheet, 1500V max system Vdc | UL 61730 | 445 | 415.9 |  | No Information Submitted | No Information Submitted
Wuxi Suntech Power Co., Ltd | STP450S-B72/Vnh | 450 W, 144 half-cut cell monocrystalline module, white backsheet, 1500V max system Vdc | UL 61730 | 450 | 420.7 |  | No Information Submitted | No Information Submitted
Xian Huanghe Photovoltaic Technology | HH180(36)M | 180 W Monocrystalline Module | UL 1703 | 180 | 157.7 |  | No Information Submitted | No Information Submitted
Xian Huanghe Photovoltaic Technology | HH185(36)M | 185 W Monocrystalline Module | UL 1703 | 185 | 162.2 |  | No Information Submitted | No Information Submitted
Xian Huanghe Photovoltaic Technology | HH225(30)P | 225 W Polycrystalline Module | UL 1703 | 225 | 196 |  | No Information Submitted | No Information Submitted
Xian Huanghe Photovoltaic Technology | HH230(30)P | 230 W Polycrystalline Module | UL 1703 | 230 | 200.5 |  | No Information Submitted | No Information Submitted
Xian Huanghe Photovoltaic Technology | HH235(30)P | 235 W Polycrystalline Module | UL 1703 | 235 | 205 |  | No Information Submitted | No Information Submitted
Xian Huanghe Photovoltaic Technology | HH275(36)P | 275 W Polycrystalline Module | UL 1703 | 275 | 238.3 |  | No Information Submitted | No Information Submitted
Xian Huanghe Photovoltaic Technology | HH280(36)P | 280 W Polycrystalline Module | UL 1703 | 280 | 242.8 |  | No Information Submitted | No Information Submitted
Xian Huanghe Photovoltaic Technology | HH285(36)P | 285 W Polycrystalline Module | UL 1703 | 285 | 247.2 |  | No Information Submitted | No Information Submitted
Xunlight | XRU10-71 | 71W 3-a-Si Thin Film Module | UL 1703 | 71 | 62.5 |  | No Information Submitted | No Information Submitted
Xunlight | XRU10-74 | 74W 3-a-Si Thin Film Module | UL 1703 | 74 | 65.2 |  | No Information Submitted | No Information Submitted
Xunlight | XR12-88 | 88W 3-a-Si Thin Film Module | UL 1703 | 88 | 81.1 |  | No Information Submitted | No Information Submitted
Xunlight | XRS18-146 | 146W 3-a-Si Thin Film Module | UL 1703 | 146 | 135.4 |  | No Information Submitted | No Information Submitted
Xunlight | XRS18-150 | 150 W 3-a-Si Thin Film Module | UL 1703 | 150 | 139.1 |  | No Information Submitted | No Information Submitted
Xunlight | XRS18-158 | 158W 3-a-Si Thin Film Module | UL 1703 | 158 | 146.6 |  | No Information Submitted | No Information Submitted
Xunlight | XR 36-264 | 264W 3-a-Si Thin Film Module | UL 1703 | 264 | 243.5 |  | No Information Submitted | No Information Submitted
Xunlight | XR36-291 | 291W 3-a-Si Thin Film Module | UL 1703 | 291 | 269.8 |  | No Information Submitted | No Information Submitted
Xunlight | XR36-300 | 300 W 3-a-Si Thin Film Module | UL 1703 | 300 | 278.2 |  | No Information Submitted | No Information Submitted
Xunlight | XR38-307 | 307W 3-a-Si Thin Film Module | UL 1703 | 307 | 284.6 |  | No Information Submitted | No Information Submitted
Xunlight | XR36-315 | 315 W 3-a-Si Thin Film Module | UL 1703 | 315 | 292.2 |  | No Information Submitted | No Information Submitted
Yingli Energy (China) | YL170P-23b | 170 W Polycrystalline Module, High Transmission and Textured Glass | UL 1703 | 170 | 154.2 |  | No Information Submitted | No Information Submitted
Yingli Energy (China) | YL175P-23b | 175 W Polycrystalline Module, High Transmission and Textured Glass | UL 1703 | 175 | 158.9 |  | No Information Submitted | No Information Submitted
Yingli Energy (China) | YL180P-23b | 180 W Polycrystalline Module, High Transmission and Textured Glass | UL 1703 | 180 | 163.5 |  | No Information Submitted | No Information Submitted
Yingli Energy (China) | YL185P-23b | 185 W Polycrystalline Module, High Transmission and Textured Glass | UL 1703 | 185 | 168.1 |  | No Information Submitted | No Information Submitted
Yingli Energy (China) | YL195P-26b | 195 W Polycrystalline Module, High Transmission and Textured Glass | UL 1703 | 195 | 173 |  | No Information Submitted | No Information Submitted
Yingli Energy (China) | YL200P-26b | 200 W Polycrystalline Module, High Transmission and Textured Glass | UL 1703 | 200 | 177.5 |  | No Information Submitted | No Information Submitted
Yingli Energy (China) | YL205P-26b | 205 W Polycrystalline Module, High Transmission and Textured Glass | UL 1703 | 205 | 182.1 |  | No Information Submitted | No Information Submitted
Yingli Energy (China) | YL210P-26b | 210 W Polycrystalline Module, High Transmission and Textured Glass | UL 1703 | 210 | 186.7 |  | No Information Submitted | No Information Submitted
Yingli Energy (China) | YL220P-29b | 220 W Polycrystalline Module, High Transmission and Textured Glass | UL 1703 | 220 | 197.4 |  | No Information Submitted | No Information Submitted
Yingli Energy (China) | YL225P-29b | 225 W Polycrystalline Module, High Transmission and Textured Glass | UL 1703 | 225 | 202 |  | No Information Submitted | No Information Submitted
Yingli Energy (China) | YL230P-29b | 230 W Polycrystalline Module, High Transmission and Textured Glass | UL 1703 | 230 | 206.6 |  | No Information Submitted | No Information Submitted
Yingli Energy (China) | YL235P-29b | 235 W Polycrystalline Module | UL 1703 | 235 | 212.3 |  | No Information Submitted | No Information Submitted
Yingli Energy (China) | YL240P-29b | 240 W Polycrystalline Module | UL 1703 | 240 | 217 |  | No Information Submitted | No Information Submitted
Yingli Energy (China) | YL240P-32b | 240 W Polycrystalline Module, High Transmission and Textured Glass | UL 1703 | 240 | 211.5 |  | No Information Submitted | No Information Submitted
Yingli Energy (China) | YL245P-29b | 245 W Polycrystalline Module | UL 1703 | 245 | 221.6 |  | No Information Submitted | No Information Submitted
Yingli Energy (China) | YL245P-32b | 245 W Polycrystalline Module, High Transmission and Textured Glass | UL 1703 | 245 | 216 |  | No Information Submitted | No Information Submitted
Yingli Energy (China) | YL250C-30b | 250 W Monocrystalline Module | UL 1703 | 250 | 230.3 |  | No Information Submitted | No Information Submitted
Yingli Energy (China) | YL250P-29b | 250 W Polycrystalline Module | UL 1703 | 250 | 226.2 |  | No Information Submitted | No Information Submitted
Yingli Energy (China) | YL250P-32b | 250 W Polycrystalline Module, High Transmission and Textured Glass | UL 1703 | 250 | 220.6 |  | No Information Submitted | No Information Submitted
Yingli Energy (China) | YL255C-30b | 255 W Monocrystalline Module | UL 1703 | 255 | 235 |  | No Information Submitted | No Information Submitted
Yingli Energy (China) | YL255P-29b | 255 W Polycrystalline Module | UL 1703 | 255 | 230.9 |  | No Information Submitted | No Information Submitted
Yingli Energy (China) | YL255P-32b | 255 W Polycrystalline Module, High Transmission and Textured Glass | UL 1703 | 255 | 225.1 |  | No Information Submitted | No Information Submitted
Yingli Energy (China) | YL260C-30b | 260 W Monocrystalline Module | UL 1703 | 260 | 239.7 |  | No Information Submitted | No Information Submitted
Yingli Energy (China) | YL260P-29b | 260 W Polycrystalline Module | UL 1703 | 260 | 235 |  | No Information Submitted | No Information Submitted
Yingli Energy (China) | YL260P-35b | 260 W Polycrystalline Module, High Transmission and Textured Glass | UL 1703 | 260 | 232.5 |  | No Information Submitted | No Information Submitted
Yingli Energy (China) | YL265C-30b | 265 W Monocrystalline Module | UL 1703 | 265 | 244.4 |  | No Information Submitted | No Information Submitted
Yingli Energy (China) | YL265P-29b | 265 W Polycrystalline Module | UL 1703 | 265 | 239.7 |  | No Information Submitted | No Information Submitted
Yingli Energy (China) | YL265P-35b | 265 W Polycrystalline Module, High Transmission and Textured Glass | UL 1703 | 265 | 237.1 |  | No Information Submitted | No Information Submitted
Yingli Energy (China) | YL270C-30b | 270 W Monocrystalline Module | UL 1703 | 270 | 249.1 |  | No Information Submitted | No Information Submitted
Yingli Energy (China) | YL270D-30b | 270 W Monocrystalline Module | UL 1703 | 270 | 242.5 |  | No Information Submitted | No Information Submitted
Yingli Energy (China) | YL270P-35b | 270 W Polycrystalline Module, High Transmission and Textured Glass | UL 1703 | 270 | 241.6 |  | No Information Submitted | No Information Submitted
Yingli Energy (China) | YL275D-30b | 275 W Monocrystalline Module | UL 1703 | 275 | 247.1 |  | No Information Submitted | No Information Submitted
Yingli Energy (China) | YL275P-35b | 275 W Polycrystalline Module, High Transmission and Textured Glass | UL 1703 | 275 | 246.2 |  | No Information Submitted | No Information Submitted
Yingli Energy (China) | YL280D-30b | 280 W Monocrystalline Module | UL 1703 | 280 | 251.7 |  | No Information Submitted | No Information Submitted
Yingli Energy (China) | YL280P-35b | 280 W Polycrystalline Module, High Transmission and Textured Glass | UL 1703 | 280 | 250.8 |  | No Information Submitted | No Information Submitted
Yingli Energy (China) | YL285D-30b | 285 W, 60 cell monocrystalline module, white backsheet, 1000V max system Vdc | UL 1703 | 285 | 264 |  | No Information Submitted | No Information Submitted
Yingli Energy (China) | YL285P-35b | 285 W Polycrystalline Module | UL 1703 | 285 | 256.8 |  | No Information Submitted | No Information Submitted
Yingli Energy (China) | YL290D-30b | 290 W, 60 cell monocrystalline module, white backsheet, 1000V max system Vdc | UL 1703 | 290 | 268.7 |  | No Information Submitted | No Information Submitted
Yingli Energy (China) | YL290P-35b | 290 W Polycrystalline Module | UL 1703 | 290 | 261.4 |  | No Information Submitted | No Information Submitted
Yingli Energy (China) | YL295D-30b | 295 W, 60 cell monocrystalline module, white backsheet, 1000V max system Vdc | UL 1703 | 295 | 273.5 |  | No Information Submitted | No Information Submitted
Yingli Energy (China) | YL295P-35b | 295 W Polycrystalline Module | UL 1703 | 295 | 266.1 |  | No Information Submitted | No Information Submitted
Yingli Energy (China) | YL300D-30b [Blk] | 300 W, 60 cell monocrystalline module, black backsheet, black frame, 1500V or 1000V max system Vdc | UL 1703 | 300 | 277.3 |  | No Information Submitted | No Information Submitted
Yingli Energy (China) | YL300D-30b [Wht] | 300 W, 60 cell monocrystalline module, white backsheet, 1000V max system Vdc | UL 1703 | 300 | 278.2 |  | No Information Submitted | No Information Submitted
Yingli Energy (China) | YL300P-35b | 300 W Polycrystalline Module | UL 1703 | 300 | 270.7 |  | No Information Submitted | No Information Submitted
Yingli Energy (China) | YL305D-30b [Blk] | 305 W, 60 cell monocrystalline module, black backsheet, black frame, 1500V or 1000V max system Vdc | UL 1703 | 305 | 282 |  | No Information Submitted | No Information Submitted
Yingli Energy (China) | YL305D-30b [Wht] | 305 W, 60 cell monocrystalline module, white backsheet, 1000V or 1500V max system Vdc | UL 1703 | 305 | 280.3 |  | No Information Submitted | No Information Submitted
Yingli Energy (China) | YL305P-35b | 305 W Polycrystalline Module | UL 1703 | 305 | 275.4 |  | No Information Submitted | No Information Submitted
Yingli Energy (China) | YL310D-30b [Blk] | 310 W, 60 cell monocrystalline module, black backsheet, black frame, 1500V or 1000V max system Vdc | UL 1703 | 310 | 286.8 |  | No Information Submitted | No Information Submitted
Yingli Energy (China) | YL310D-30b [Wht] | 310 W, 60 cell monocrystalline module, white backsheet, 1000V or 1500V max system Vdc | UL 1703 | 310 | 285 |  | No Information Submitted | No Information Submitted
Yingli Energy (China) | YL310P-35b | 310 W Polycrystalline Module | UL 1703 | 310 | 280 |  | No Information Submitted | No Information Submitted
Yingli Energy (China) | YL315D-30b [Blk] | 315 W, 60 cell monocrystalline module, black backsheet, black frame, 1500V or 1000V max system Vdc | UL 1703 | 315 | 291.5 |  | No Information Submitted | No Information Submitted
Yingli Energy (China) | YL315D-30b [Wht] | 315 W, 60 cell monocrystalline module, white backsheet, 1000V or 1500V max system Vdc | UL 1703 | 315 | 289.8 |  | No Information Submitted | No Information Submitted
Yingli Energy (China) | YL315P-35b | 315 W Polycrystalline Module | UL 1703 | 315 | 284.7 |  | No Information Submitted | No Information Submitted
Yingli Energy (China) | YL320D-30b [Blk] | 320 W, 60 cell monocrystalline module, black backsheet, black frame, 1500V or 1000V max system Vdc | UL 1703 | 320 | 296.3 |  | No Information Submitted | No Information Submitted
Yingli Energy (China) | YL320D-30b [Wht] | 320 W, 60 cell monocrystalline module, white backsheet, 1000V or 1500V max system Vdc | UL 1703 | 320 | 294.5 |  | No Information Submitted | No Information Submitted
Yingli Energy (China) | YL320P-35b | 320 W, 72 Black Silicon cell Polycrystalline Module | UL 1703 | 320 | 298.3 |  | No Information Submitted | No Information Submitted
Yingli Energy (China) | YL325D-30b [Blk] | 325 W, 60 cell monocrystalline module, black backsheet, black frame, 1500V or 1000V max system Vdc | UL 1703 | 325 | 301.1 |  | No Information Submitted | No Information Submitted
Yingli Energy (China) | YL325D-30b [Wht] | 325 W, 60 cell monocrystalline module, white backsheet, 1000V or 1500V max system Vdc | UL 1703 | 325 | 299.2 |  | No Information Submitted | No Information Submitted
Yingli Energy (China) | YL325D-36b | 325 W Monocrystalline Module | UL 1703 | 325 | 292.8 |  | No Information Submitted | No Information Submitted
Yingli Energy (China) | YL325P-35b | 325 W, 72 Black Silicon cell Polycrystalline Module | UL 1703 | 325 | 303.1 |  | No Information Submitted | No Information Submitted
Yingli Energy (China) | YL330D-36b | 330 W Monocrystalline Module | UL 1703 | 330 | 297.4 |  | No Information Submitted | No Information Submitted
Yingli Energy (China) | YL330P-35b | 330 W, 72 Black Silicon cell Polycrystalline Module | UL 1703 | 330 | 307.9 |  | No Information Submitted | No Information Submitted
Yingli Energy (China) | YL335D-36b | 335 W Monocrystalline Module | UL 1703 | 335 | 302.1 |  | No Information Submitted | No Information Submitted
Yingli Energy (China) | YL335P-35b | 335 W, 72 Black Silicon cell Polycrystalline Module | UL 1703 | 335 | 312.6 |  | No Information Submitted | No Information Submitted
Yingli Energy (China) | YL340D-36b | 340 W, 72 cell monocrystalline module, white backsheet, 1000V max system Vdc | UL 1703 | 340 | 315.2 |  | No Information Submitted | No Information Submitted
Yingli Energy (China) | YL345D-36b | 345 W, 72 cell monocrystalline module, white backsheet, 1000V max system Vdc | UL 1703 | 345 | 319.9 |  | No Information Submitted | No Information Submitted
Yingli Energy (China) | YL350D-36b | 350 W, 72 cell monocrystalline module, white backsheet, 1000V max system Vdc | UL 1703 | 350 | 324.7 |  | No Information Submitted | No Information Submitted
Yingli Energy (China) | YL355D-36b | 355 W, 72 cell monocrystalline module, white backsheet, 1000V max system Vdc | UL 1703 | 355 | 329.4 |  | No Information Submitted | No Information Submitted
Yingli Energy (China) | YL360D-34d 1/2 | 360 W, 120 half-cut cell monocrystalline module, black backsheet, 1000V max system Vdc | UL 61730 | 360 | 335.6 |  | No Information Submitted | No Information Submitted
Yingli Energy (China) | YL360D-36b | 360 W, 72 cell monocrystalline module, white backsheet, 1000V max system Vdc | UL 1703 | 360 | 334.2 |  | No Information Submitted | No Information Submitted
Yingli Energy (China) | YL365D-34d 1/2 | 365 W, 120 half-cut cell monocrystalline module, black backsheet, 1000V max system Vdc | UL 61730 | 365 | 340.4 |  | No Information Submitted | No Information Submitted
Yingli Energy (China) | YL365D-36b | 365 W, 72 cell monocrystalline module, white backsheet, 1000V or 1500V max system Vdc | UL 1703 | 365 | 337.9 |  | No Information Submitted | No Information Submitted
Yingli Energy (China) | YL370D-34d 1/2 | 370 W, 120 half-cut cell monocrystalline module, black backsheet, 1000V max system Vdc | UL 61730 | 370 | 345.2 |  | No Information Submitted | No Information Submitted
Yingli Energy (China) | YL370D-36b | 370 W, 72 cell monocrystalline module, white backsheet, 1000V or 1500V max system Vdc | UL 1703 | 370 | 342.6 |  | No Information Submitted | No Information Submitted
Yingli Energy (China) | YL375D-34d 1/2 | 375 W, 120 half-cut cell monocrystalline module, black backsheet, 1000V max system Vdc | UL 61730 | 375 | 350 |  | No Information Submitted | No Information Submitted
Yingli Energy (China) | YL375D-36b | 375 W, 72 cell monocrystalline module, white backsheet, 1000V or 1500V max system Vdc | UL 1703 | 375 | 347.4 |  | No Information Submitted | No Information Submitted
Yingli Energy (China) | YL380D-36b | 380 W, 72 cell monocrystalline module, white backsheet, 1000V or 1500V max system Vdc | UL 1703 | 380 | 352.2 |  | No Information Submitted | No Information Submitted
Yingli Energy (China) | YL385D-36b | 385 W, 72 cell monocrystalline module, white backsheet, 1000V or 1500V max system Vdc | UL 1703 | 385 | 356.9 |  | No Information Submitted | No Information Submitted
Yingli Energy (China) | YL405D-36b 1500V 1/2 | 405 W, 144 half-cut cell monocrystalline module, white Backsheet, 1500V max system Vdc | UL 61730 | 405 | 379.6 |  | No Information Submitted | No Information Submitted
Yingli Energy (China) | YL410D-36b 1500V 1/2 | 410 W, 144 half-cut cell monocrystalline module, white Backsheet, 1500V max system Vdc | UL 61730 | 410 | 384.4 |  | No Information Submitted | No Information Submitted
Yingli Energy (China) | YL445D-40d 1500V 1/2 | 445 W, 144 half-cut cell monocrystalline module, white backsheet, 1500V max system Vdc | UL 61730 | 445 | 417.5 |  | No Information Submitted | No Information Submitted
Yingli Energy (China) | YL445DF72 1/2 | 445 W, 144 half-cut cell bifacial monocrystalline module, 1500V max system Vdc | UL 61730 | 445 | 418.4 |  | No Information Submitted | No Information Submitted
Yingli Energy (China) | YL450D-40d 1500V 1/2 | 450 W, 144 half-cut cell monocrystalline module, white backsheet, 1500V max system Vdc | UL 61730 | 450 | 422.3 |  | No Information Submitted | No Information Submitted
Yingli Energy (China) | YL450DF72 1/2 | 450 W, 144 half-cut cell bifacial monocrystalline module, 1500V max system Vdc | UL 61730 | 450 | 423.3 |  | No Information Submitted | No Information Submitted
Yingli Energy (China) | YL455D-40d 1500V 1/2 | 455 W, 144 half-cut cell monocrystalline module, white backsheet, 1500V max system Vdc | UL 61730 | 455 | 427.1 |  | No Information Submitted | No Information Submitted
Zebra Energy | ZBR-185M5 | 185 W Monocrystalline Module | UL 1703 | 185 | 167.3 |  | No Information Submitted | No Information Submitted
Zebra Energy | ZBR-190M5 | 190 W Monocrystalline Module | UL 1703 | 190 | 171.9 |  | No Information Submitted | No Information Submitted
Zebra Energy | ZBR-195M5 | 195 W Monocrystalline Module | UL 1703 | 195 | 176.6 |  | No Information Submitted | No Information Submitted
Zebra Energy | ZBR-200M5 | 200 W Monocrystalline Module | UL 1703 | 200 | 181.2 |  | No Information Submitted | No Information Submitted
Zebra Energy | ZBR-200P | 200 W Polycrystalline Module | UL 1703 | 200 | 175.9 |  | No Information Submitted | No Information Submitted
Zebra Energy | ZBR-210P | 210 W Polycrystalline Module | UL 1703 | 210 | 184.9 |  | No Information Submitted | No Information Submitted
Zebra Energy | ZBR-220P | 220 W Polycrystalline Module | UL 1703 | 220 | 194 |  | No Information Submitted | No Information Submitted
Zebra Energy | ZBR-230P | 230 W Polycrystalline Module | UL 1703 | 230 | 203.1 |  | No Information Submitted | No Information Submitted
Zebra Energy | ZBR-235P | 235 W Polycrystalline Module | UL 1703 | 235 | 212.2 |  | No Information Submitted | No Information Submitted
Zebra Energy | ZBR-240MA | 240 W Monocrystalline Module | UL 1703 | 240 | 216.7 |  | No Information Submitted | No Information Submitted
Zebra Energy | ZBR-240PA | 240 W Polycrystalline Module | UL 1703 | 240 | 216.8 |  | No Information Submitted | No Information Submitted
Zebra Energy | ZBR-245MA | 245 W Monocrystalline Module | UL 1703 | 245 | 221.3 |  | No Information Submitted | No Information Submitted
Zebra Energy | ZBR-250MA | 250 W Monocrystalline Module | UL 1703 | 250 | 226 |  | No Information Submitted | No Information Submitted
Zebra Energy | ZBR-250P | 250 W Polycrystalline Module | UL 1703 | 250 | 224.6 |  | No Information Submitted | No Information Submitted
Zebra Energy | ZBR-255M | 255 W Monocrystalline Module | UL 1703 | 255 | 230.6 |  | No Information Submitted | No Information Submitted
Zebra Energy | ZBR-260P | 260 W Polycrystalline Module | UL 1703 | 260 | 233.8 |  | No Information Submitted | No Information Submitted
Zebra Energy | ZBR-270P | 270 W Polycrystalline Module | UL 1703 | 270 | 243 |  | No Information Submitted | No Information Submitted
Zebra Energy | ZBR-280P | 280 W Polycrystalline Module | UL 1703 | 280 | 252.2 |  | No Information Submitted | No Information Submitted
Zebra Energy | ZBR-285P | 285 W Polycrystalline Module | UL 1703 | 285 | 257.7 |  | No Information Submitted | No Information Submitted
Zebra Energy | ZBR-290M | 290 W Monocrystalline Module | UL 1703 | 290 | 261.9 |  | No Information Submitted | No Information Submitted
Zebra Energy | ZBR-290P | 290 W Polycrystalline Module | UL 1703 | 290 | 262.3 |  | No Information Submitted | No Information Submitted
Zebra Energy | ZBR-295M | 295 W Monocrystalline Module | UL 1703 | 295 | 266.5 |  | No Information Submitted | No Information Submitted
Zebra Energy | ZBR-295P | 295 W Polycrystalline Module | UL 1703 | 295 | 267 |  | No Information Submitted | No Information Submitted
Zebra Energy | ZBR-300M | 300 W Monocrystalline Module | UL 1703 | 300 | 271.1 |  | No Information Submitted | No Information Submitted
Zebra Energy | ZBR-300P | 300 W Polycrystalline Module | UL 1703 | 300 | 271.6 |  | No Information Submitted | No Information Submitted
Zebra Energy | ZBR-305M | 305 W Monocrystalline Module | UL 1703 | 305 | 275.8 |  | No Information Submitted | No Information Submitted
Zebra Energy | ZBR-310M | 310 W Monocrystalline Module | UL 1703 | 310 | 280.4 |  | No Information Submitted | No Information Submitted
Zhangjiagang City SEG PV | SEGM5-72 170W | 170 W Monocrystalline Module | UL 1703 | 170 | 153.3 |  | No Information Submitted | No Information Submitted
Zhangjiagang City SEG PV | SEGM5-72 175W | 175 W Monocrystalline Module | UL 1703 | 175 | 157.9 |  | No Information Submitted | No Information Submitted
Zhangjiagang City SEG PV | SEGM5-72 180W | 180 W Monocrystalline Module | UL 1703 | 180 | 162.5 |  | No Information Submitted | No Information Submitted
Zhangjiagang City SEG PV | SEGM5-72 185W | 185 W Monocrystalline Module | UL 1703 | 185 | 167.1 |  | No Information Submitted | No Information Submitted
Zhangjiagang City SEG PV | SEGM5-72 190W | 190 W Monocrystalline Module | UL 1703 | 190 | 171.8 |  | No Information Submitted | No Information Submitted
Zhangjiagang City SEG PV | SEGM6-54 190W | 190 W Monocrystalline Module | UL 1703 | 190 | 170.8 |  | No Information Submitted | No Information Submitted
Zhangjiagang City SEG PV | SEGM5-72 195W | 195 W Monocrystalline Module | UL 1703 | 195 | 176.4 |  | No Information Submitted | No Information Submitted
Zhangjiagang City SEG PV | SEGM6-54 195W | 195 W Monocrystalline Module | UL 1703 | 195 | 175.4 |  | No Information Submitted | No Information Submitted
Zhangjiagang City SEG PV | SEGM6-54 200W | 200 W Monocrystalline Module | UL 1703 | 200 | 180 |  | No Information Submitted | No Information Submitted
Zhangjiagang City SEG PV | SEGM6-60 200W | 200 W Monocrystalline Module | UL 1703 | 200 | 179.5 |  | No Information Submitted | No Information Submitted
Zhangjiagang City SEG PV | SEGM6-54 205W | 205 W Monocrystalline Module | UL 1703 | 205 | 184.6 |  | No Information Submitted | No Information Submitted
Zhangjiagang City SEG PV | SEGM6-60 205W | 205 W Monocrystalline Module | UL 1703 | 205 | 184 |  | No Information Submitted | No Information Submitted
Zhangjiagang City SEG PV | SEGM6-54 210W | 210 W Monocrystalline Module | UL 1703 | 210 | 189.2 |  | No Information Submitted | No Information Submitted
Zhangjiagang City SEG PV | SEGM6-60 210W | 210 W Monocrystalline Module | UL 1703 | 210 | 188.6 |  | No Information Submitted | No Information Submitted
Zhangjiagang City SEG PV | SEGM6-60 215W | 215 W Monocrystalline Module | UL 1703 | 215 | 193.2 |  | No Information Submitted | No Information Submitted
Zhangjiagang City SEG PV | SEGM6-60 220W | 220 W Monocrystalline Module | UL 1703 | 220 | 197.8 |  | No Information Submitted | No Information Submitted
Zhangjiagang City SEG PV | SEGM6-60 225W | 225 W Monocrystalline Module | UL 1703 | 225 | 202.4 |  | No Information Submitted | No Information Submitted
Zhangjiagang City SEG PV | SEGM5-96 230W | 230 W Monocrystalline Module | UL 1703 | 230 | 207 |  | No Information Submitted | No Information Submitted
Zhangjiagang City SEG PV | SEGM6-60 230W | 230 W Monocrystalline Module | UL 1703 | 230 | 207 |  | No Information Submitted | No Information Submitted
Zhangjiagang City SEG PV | SEGM5-96 235W | 235 W Monocrystalline Module | UL 1703 | 235 | 211.6 |  | No Information Submitted | No Information Submitted
Zhangjiagang City SEG PV | SEGM6-60 235W | 235 W Monocrystalline Module | UL 1703 | 235 | 211.7 |  | No Information Submitted | No Information Submitted
Zhangjiagang City SEG PV | SEGM5-96 240W | 240 W Monocrystalline Module | UL 1703 | 240 | 216.3 |  | No Information Submitted | No Information Submitted
Zhangjiagang City SEG PV | SEGM6-60 240W | 240 W Monocrystalline Module | UL 1703 | 240 | 216.3 |  | No Information Submitted | No Information Submitted
Zhangjiagang City SEG PV | SEGM5-96 245W | 245 W Monocrystalline Module | UL 1703 | 245 | 220.9 |  | No Information Submitted | No Information Submitted
Zhangjiagang City SEG PV | SEGM5-96 250W | 250 W Monocrystalline Module | UL 1703 | 250 | 225.5 |  | No Information Submitted | No Information Submitted
Zhangjiagang City SEG PV | SEGM5-96 255W | 255 W Monocrystalline Module | UL 1703 | 255 | 230.1 |  | No Information Submitted | No Information Submitted
Zhangjiagang City SEG PV | SEGM6-72 255W | 255 W Monocrystalline Module | UL 1703 | 255 | 229.6 |  | No Information Submitted | No Information Submitted
Zhangjiagang City SEG PV | SEGP6-72 255W | 255 W Polycrystalline Module | UL 1703 | 255 | 229.7 |  | No Information Submitted | No Information Submitted
Zhangjiagang City SEG PV | SEGM6-72 260W | 260 W Monocrystalline Module | UL 1703 | 260 | 234.2 |  | No Information Submitted | No Information Submitted
Zhangjiagang City SEG PV | SEGP6-72 260W | 260 W Polycrystalline Module | UL 1703 | 260 | 234.3 |  | No Information Submitted | No Information Submitted
Zhangjiagang City SEG PV | SEGM6-72 265W | 265 W Monocrystalline Module | UL 1703 | 265 | 238.8 |  | No Information Submitted | No Information Submitted
Zhangjiagang City SEG PV | SEGP6-72 265W | 265 W Polycrystalline Module | UL 1703 | 265 | 239 |  | No Information Submitted | No Information Submitted
Zhangjiagang City SEG PV | SEGM6-72 270W | 270 W Monocrystalline Module | UL 1703 | 270 | 243.4 |  | No Information Submitted | No Information Submitted
Zhangjiagang City SEG PV | SEGP6-72 270W | 270 W Polycrystalline Module | UL 1703 | 270 | 243.6 |  | No Information Submitted | No Information Submitted
Zhangjiagang City SEG PV | SEGM6-72 275W | 275 W Monocrystalline Module | UL 1703 | 275 | 248 |  | No Information Submitted | No Information Submitted
Zhangjiagang City SEG PV | SEGP6-72 275W | 275 W Polycrystalline Module | UL 1703 | 275 | 248.2 |  | No Information Submitted | No Information Submitted
Zhangjiagang City SEG PV | SEGM6-72 280W | 280 W Monocrystalline Module | UL 1703 | 280 | 252.6 |  | No Information Submitted | No Information Submitted
Zhangjiagang City SEG PV | SEGP6-72 280W | 280 W Polycrystalline Module | UL 1703 | 280 | 252.8 |  | No Information Submitted | No Information Submitted
Zhangjiagang City SEG PV | SEGM6-72 285W | 285 W Monocrystalline Module | UL 1703 | 285 | 257.3 |  | No Information Submitted | No Information Submitted
Zhangjiagang City SEG PV | SEGP6-72 285W | 285 W Polycrystalline Module | UL 1703 | 285 | 257.4 |  | No Information Submitted | No Information Submitted
Zhangjiagang City SEG PV | SEGM6-72 290W | 290 W Monocrystalline Module | UL 1703 | 290 | 261.9 |  | No Information Submitted | No Information Submitted
Zhangjiagang City SEG PV | SEGP6-72 290W | 290 W Polycrystalline Module | UL 1703 | 290 | 262.1 |  | No Information Submitted | No Information Submitted
Zhangjiagang City SEG PV | SEGM6-72 295W | 295 W Monocrystalline Module | UL 1703 | 295 | 266.5 |  | No Information Submitted | No Information Submitted
Zhangjiagang City SEG PV | SEGP6-72 295W | 295 W Polycrystalline Module | UL 1703 | 295 | 266.7 |  | No Information Submitted | No Information Submitted
Zhangjiagang City SEG PV | SEGM6-72 300W | 300 W Monocrystalline Module | UL 1703 | 300 | 271.2 |  | No Information Submitted | No Information Submitted
Zhangjiagang City SEG PV | SEGP6-72 300W | 300 W Polycrystalline Module | UL 1703 | 300 | 271.4 |  | No Information Submitted | No Information Submitted
Zhejiang Jingshang New Energy Technology | STS-6M-145P-36 | 145 W Polycrystalline Module | UL 1703 | 145 | 130.7 |  | No Information Submitted | No Information Submitted
Zhejiang Jingshang New Energy Technology | STS-6M-150P-36 | 150 W Polycrystalline Module | UL 1703 | 150 | 135.3 |  | No Information Submitted | No Information Submitted
Zhejiang Jingshang New Energy Technology | STS-6M-155P-36 | 155 W Polycrystalline Module | UL 1703 | 155 | 140 |  | No Information Submitted | No Information Submitted
Zhejiang Jingshang New Energy Technology | STS-6M-185P-48 | 185 W Polycrystalline Module | UL 1703 | 185 | 167.1 |  | No Information Submitted | No Information Submitted
Zhejiang Jingshang New Energy Technology | STS-6M-190P-48 | 190 W Polycrystalline Module | UL 1703 | 190 | 171.7 |  | No Information Submitted | No Information Submitted
Zhejiang Jingshang New Energy Technology | STS-6M-195P-48 | 195 W Polycrystalline Module | UL 1703 | 195 | 176.3 |  | No Information Submitted | No Information Submitted
Zhejiang Jingshang New Energy Technology | STS-6M-200P-48 | 200 W Polycrystalline Module | UL 1703 | 200 | 181 |  | No Information Submitted | No Information Submitted
Zhejiang Jingshang New Energy Technology | STS-6M-210P-54 | 210 W Polycrystalline Module | UL 1703 | 210 | 188.7 |  | No Information Submitted | No Information Submitted
Zhejiang Jingshang New Energy Technology | STS-6M-215P-54 | 215 W Polycrystalline Module | UL 1703 | 215 | 193.3 |  | No Information Submitted | No Information Submitted
Zhejiang Jingshang New Energy Technology | STS-6M-220P-54 | 220 W Polycrystalline Module | UL 1703 | 220 | 197.9 |  | No Information Submitted | No Information Submitted
Zhejiang Jingshang New Energy Technology | STS-6M-225P-54 | 225 W Polycrystalline Module | UL 1703 | 225 | 202.5 |  | No Information Submitted | No Information Submitted
Zhejiang Jingshang New Energy Technology | STS-6M-230P-54 | 230 W Polycrystalline Module | UL 1703 | 230 | 207.1 |  | No Information Submitted | No Information Submitted
Zhejiang Jingshang New Energy Technology | STS-6M-235P-60 | 235 W Polycrystalline Module | UL 1703 | 235 | 211.9 |  | No Information Submitted | No Information Submitted
Zhejiang Jingshang New Energy Technology | STS-6M-240P-60 | 240 W Polycrystalline Module | UL 1703 | 240 | 216.6 |  | No Information Submitted | No Information Submitted
Zhejiang Jingshang New Energy Technology | STS-6M-245P-60 | 240 W Polycrystalline Module | UL 1703 | 245 | 221.2 |  | No Information Submitted | No Information Submitted
Zhejiang Jingshang New Energy Technology | STS-6M-250P-60 | 250 W Polycrystalline Module | UL 1703 | 250 | 225.8 |  | No Information Submitted | No Information Submitted
Zhejiang Jingshang New Energy Technology | STS-6M-255P-60 | 255 W Polycrystalline Module | UL 1703 | 255 | 230.5 |  | No Information Submitted | No Information Submitted
Zhejiang Jingshang New Energy Technology | STS-6M-260P-60 | 260 W Polycrystalline Module | UL 1703 | 260 | 235.1 |  | No Information Submitted | No Information Submitted
Zhejiang Jingshang New Energy Technology | STS-6M-265P-60 | 265 W Polycrystalline Module | UL 1703 | 265 | 239.8 |  | No Information Submitted | No Information Submitted
Zhejiang Jingshang New Energy Technology | STS-6M-270P-72 | 270 W Polycrystalline Module | UL 1703 | 270 | 243.4 |  | No Information Submitted | No Information Submitted
Zhejiang Jingshang New Energy Technology | STS-6M-275P-72 | 275 W Polycrystalline Module | UL 1703 | 275 | 248 |  | No Information Submitted | No Information Submitted
Zhejiang Jingshang New Energy Technology | STS-6M-280P-72 | 280 W Polycrystalline Module | UL 1703 | 280 | 252.6 |  | No Information Submitted | No Information Submitted
Zhejiang Jingshang New Energy Technology | STS-6M-285P-72 | 285 W Polycrystalline Module | UL 1703 | 285 | 257.3 |  | No Information Submitted | No Information Submitted
Zhejiang Jingshang New Energy Technology | STS-6M-290P-72 | 290 W Polycrystalline Module | UL 1703 | 290 | 261.9 |  | No Information Submitted | No Information Submitted
Zhejiang Jingshang New Energy Technology | STS-6M-295P-72 | 295 W Polycrystalline Module | UL 1703 | 295 | 266.5 |  | No Information Submitted | No Information Submitted
Zhejiang Jingshang New Energy Technology | STS-6M-300P-72 | 300 W Polycrystalline Module | UL 1703 | 300 | 271.2 |  | No Information Submitted | No Information Submitted
Zhejiang Jingshang New Energy Technology | STS-6M-305P-72 | 305 W Polycrystalline Module | UL 1703 | 305 | 275.8 |  | No Information Submitted | No Information Submitted
Zhejiang Jingshang New Energy Technology | STS-6M-310P-72 | 310 W Polycrystalline Module | UL 1703 | 310 | 280.5 |  | No Information Submitted | No Information Submitted
Zhejiang Jingshang New Energy Technology | STS-6M-315P-72 | 315 W Polycrystalline Module | UL 1703 | 315 | 285.1 |  | No Information Submitted | No Information Submitted
Zhejiang Jingshang New Energy Technology | STS-6M-320P-72 | 320 W Polycrystalline Module | UL 1703 | 320 | 289.8 |  | No Information Submitted | No Information Submitted
Zhejiang Kingdom Solar Energy Technic | KD-M160 | 160 W Monocrystalline Module | UL 1741 | 160 | 141.7 | This component is specific to ACPV modules and is not available individually. | No Information Submitted | No Information Submitted
Zhejiang Sunflower Light Energy Science & Technology | SF125x125-72-M-150W | 150 W Monocrystalline Module | UL 1703 | 150 | 132 |  | No Information Submitted | No Information Submitted
Zhejiang Sunflower Light Energy Science & Technology | SF125x125-72-M-155W | 155 W Monocrystalline Module | UL 1703 | 155 | 136.5 |  | No Information Submitted | No Information Submitted
Zhejiang Sunflower Light Energy Science & Technology | SF125x125-72-M-160W | 160 W Monocrystalline Module | UL 1703 | 160 | 141 |  | No Information Submitted | No Information Submitted
Zhejiang Sunflower Light Energy Science & Technology | SF125x125-72-M-165W | 165 W Monocrystalline Module | UL 1703 | 165 | 145.5 |  | No Information Submitted | No Information Submitted
Zhejiang Sunflower Light Energy Science & Technology | SF125x125-72-M-170W | 170 W Monocrystalline Module | UL 1703 | 170 | 150.1 |  | No Information Submitted | No Information Submitted
Zhejiang Sunflower Light Energy Science & Technology | SF125x125-72-M-175W | 175 W Monocrystalline Module | UL 1703 | 175 | 154.6 |  | No Information Submitted | No Information Submitted
Zhejiang Sunflower Light Energy Science & Technology | SF125x125-72-M-180W | 180 W Monocrystalline Module | UL 1703 | 180 | 159.1 |  | No Information Submitted | No Information Submitted
Zhejiang Sunflower Light Energy Science & Technology | SF125x125-72-M-185W | 185 W Monocrystalline Module | UL 1703 | 185 | 163.7 |  | No Information Submitted | No Information Submitted
Zhejiang Sunflower Light Energy Science & Technology | SF156x156-60-M-200W | 200 W Monocrystalline Module | UL 1703 | 200 | 174.7 |  | No Information Submitted | No Information Submitted
Zhejiang Sunflower Light Energy Science & Technology | SF156x156-60-P-200W | 200 W Polycrystalline Module | UL 1703 | 200 | 176 |  | No Information Submitted | No Information Submitted
Zhejiang Sunflower Light Energy Science & Technology | SF156x156-60-M-205W | 205 W Monocrystalline Module | UL 1703 | 205 | 179.2 |  | No Information Submitted | No Information Submitted
Zhejiang Sunflower Light Energy Science & Technology | SF156x156-60-P-205W | 205 W Polycrystalline Module | UL 1703 | 205 | 180.5 |  | No Information Submitted | No Information Submitted
Zhejiang Sunflower Light Energy Science & Technology | SF156x156-60-M-210W | 210 W Monocrystalline Module | UL 1703 | 210 | 183.7 |  | No Information Submitted | No Information Submitted
Zhejiang Sunflower Light Energy Science & Technology | SF156x156-60-P-210W | 210 W Polycrystalline Module | UL 1703 | 210 | 185 |  | No Information Submitted | No Information Submitted
Zhejiang Sunflower Light Energy Science & Technology | SF156x156-60-M-215W | 215 W Monocrystalline Module | UL 1703 | 215 | 188.2 |  | No Information Submitted | No Information Submitted
Zhejiang Sunflower Light Energy Science & Technology | SF156x156-60-P-215W | 215 W Polycrystalline Module | UL 1703 | 215 | 189.5 |  | No Information Submitted | No Information Submitted
Zhejiang Sunflower Light Energy Science & Technology | SF156x156-60-M-220W | 220 W Monocrystalline Module | UL 1703 | 220 | 192.7 |  | No Information Submitted | No Information Submitted
Zhejiang Sunflower Light Energy Science & Technology | SF156x156-60-P-220W | 220 W Polycrystalline Module | UL 1703 | 220 | 194.1 |  | No Information Submitted | No Information Submitted
Zhejiang Sunflower Light Energy Science & Technology | SF156x156-60-M-225W | 225 W Monocrystalline Module | UL 1703 | 225 | 197.3 |  | No Information Submitted | No Information Submitted
Zhejiang Sunflower Light Energy Science & Technology | SF156x156-60-P-225W | 225 W Polycrystalline Module | UL 1703 | 225 | 198.6 |  | No Information Submitted | No Information Submitted
Zhejiang Sunflower Light Energy Science & Technology | SF156x156-60-M-230W | 230 W Monocrystalline Module | UL 1703 | 230 | 201.8 |  | No Information Submitted | No Information Submitted
Zhejiang Sunflower Light Energy Science & Technology | SF156x156-60-P-230W | 230 W Polycrystalline Module | UL 1703 | 230 | 203.1 |  | No Information Submitted | No Information Submitted
Zhejiang Sunflower Light Energy Science & Technology | SF156x156-60-M-235W | 235 W Monocrystalline Module | UL 1703 | 235 | 206.3 |  | No Information Submitted | No Information Submitted
Zhejiang Sunflower Light Energy Science & Technology | SF156x156-60-M-240W | 240 W Monocrystalline Module | UL 1703 | 240 | 210.8 |  | No Information Submitted | No Information Submitted
Zhejiang Trunsun Solar Co., Ltd. | TSP255-60 | 255 W Polycrystalline Module | UL 1703 | 255 | 229.3 |  | No Information Submitted | No Information Submitted
Zhejiang Trunsun Solar Co., Ltd. | TSM260-60 | 260 W Monocrystalline Module | UL 1703 | 260 | 233.3 |  | No Information Submitted | No Information Submitted
Zhejiang Trunsun Solar Co., Ltd. | TSP260-60 | 260 W Polycrystalline Module | UL 1703 | 260 | 233.9 |  | No Information Submitted | No Information Submitted
Zhejiang Trunsun Solar Co., Ltd. | TSM265-60 | 265 W Monocrystalline Module | UL 1703 | 265 | 238 |  | No Information Submitted | No Information Submitted
Zhejiang Trunsun Solar Co., Ltd. | TSP265-60 | 265 W Polycrystalline Module | UL 1703 | 265 | 238.6 |  | No Information Submitted | No Information Submitted
Zhejiang Trunsun Solar Co., Ltd. | TSM270-60 | 270 W Monocrystalline Module | UL 1703 | 270 | 242.6 |  | No Information Submitted | No Information Submitted
Zhejiang Trunsun Solar Co., Ltd. | TSP270-60 | 270 W Polycrystalline Module | UL 1703 | 270 | 243.2 |  | No Information Submitted | No Information Submitted
Zhejiang Trunsun Solar Co., Ltd. | TSM275-60 | 275 W Monocrystalline Module | UL 1703 | 275 | 247.2 |  | No Information Submitted | No Information Submitted
Zhejiang Trunsun Solar Co., Ltd. | TSP275-60 | 275 W Polycrystalline Module | UL 1703 | 275 | 247.9 |  | No Information Submitted | No Information Submitted
Zhejiang Trunsun Solar Co., Ltd. | TSP305-72 | 305 W Polycrystalline Module | UL 1703 | 305 | 274.3 |  | No Information Submitted | No Information Submitted
Zhejiang Trunsun Solar Co., Ltd. | TSM310-72 | 310 W Monocrystalline Module | UL 1703 | 310 | 278.3 |  | No Information Submitted | No Information Submitted
Zhejiang Trunsun Solar Co., Ltd. | TSP310-72 | 310 W Polycrystalline Module | UL 1703 | 310 | 279 |  | No Information Submitted | No Information Submitted
Zhejiang Trunsun Solar Co., Ltd. | TSM315-72 | 315 W Monocrystalline Module | UL 1703 | 315 | 282.9 |  | No Information Submitted | No Information Submitted
Zhejiang Trunsun Solar Co., Ltd. | TSP315-72 | 315 W Polycrystalline Module | UL 1703 | 315 | 283.6 |  | No Information Submitted | No Information Submitted
Zhejiang Trunsun Solar Co., Ltd. | TSM320-72 | 320 W Monocrystalline Module | UL 1703 | 320 | 287.5 |  | No Information Submitted | No Information Submitted
Zhejiang Trunsun Solar Co., Ltd. | TSP320-72 | 320 W Polycrystalline Module | UL 1703 | 320 | 288.2 |  | No Information Submitted | No Information Submitted
Zhejiang Trunsun Solar Co., Ltd. | TSM325-72 | 325 W Monocrystalline Module | UL 1703 | 325 | 292.1 |  | No Information Submitted | No Information Submitted
Zhejiang Trunsun Solar Co., Ltd. | TSP325-72 | 325 W Polycrystalline Module | UL 1703 | 325 | 292.9 |  | No Information Submitted | No Information Submitted
Zhejiang Trunsun Solar Co., Ltd. | TSM330-72 | 330 W Monocrystalline Module | UL 1703 | 330 | 296.8 |  | No Information Submitted | No Information Submitted
Zhejiang Trunsun Solar Co., Ltd. | TSP330-72 | 330 W Polycrystalline Module | UL 1703 | 330 | 297.5 |  | No Information Submitted | No Information Submitted
Zhejiang Trunsun Solar Co., Ltd. | TSP335-72 | 335 W Polycrystalline Module | UL 1703 | 335 | 302.2 |  | No Information Submitted | No Information Submitted
Zhongshan Ruike New Energy Co Ltd | RK-75-2 | 75 W, 146 cell CdTe thin film module, 1000V max system Vdc | UL 61730 | 75 | 70.4 |  | No Information Submitted | No Information Submitted
Zhongshan Ruike New Energy Co Ltd | RK-95 | 95 W, 146 cell CdTe thin film module, 1000V max system Vdc | UL 61730 | 95 | 88.2 |  | No Information Submitted | No Information Submitted
Zhongshan Ruike New Energy Co Ltd | RK-100 | 100 W, 146 cell CdTe thin film module, 1000V max system Vdc | UL 61730 | 100 | 93 |  | No Information Submitted | No Information Submitted
Zhongshan Ruike New Energy Co Ltd | RK-105 | 105 W, 146 cell CdTe thin film module, 1000V max system Vdc | UL 61730 | 105 | 97.7 |  | No Information Submitted | No Information Submitted
Zhongshan Ruike New Energy Co Ltd | RK-105-2 | 105 W, 146 cell CdTe thin film module, 1000V max system Vdc | UL 61730 | 105 | 99.1 |  | No Information Submitted | No Information Submitted
Zhongshan Ruike New Energy Co Ltd | RK-110 | 110 W, 146 cell CdTe thin film module, 1000V max system Vdc | UL 61730 | 110 | 102.4 |  | No Information Submitted | No Information Submitted
ZNSHINE PV-TECH Co., Ltd. | ZXM5-72-175/MS | 175 W Monocrystalline Module | UL 1703 | 175 | 155.6 |  | No Information Submitted | No Information Submitted
ZNSHINE PV-TECH Co., Ltd. | ZXM5-72-180/MS | 180 W Monocrystalline Module | UL 1703 | 180 | 160.1 |  | No Information Submitted | No Information Submitted
ZNSHINE PV-TECH Co., Ltd. | ZXM5-72-185/MS | 185 W Monocrystalline Module | UL 1703 | 185 | 164.7 |  | No Information Submitted | No Information Submitted
ZNSHINE PV-TECH Co., Ltd. | ZXM5-72-190/MS | 190 W Monocrystalline Module | UL 1703 | 190 | 169.3 |  | No Information Submitted | No Information Submitted
ZNSHINE PV-TECH Co., Ltd. | ZXM5-72-195/MS | 195 W Monocrystalline Module | UL 1703 | 195 | 173.9 |  | No Information Submitted | No Information Submitted
ZNSHINE PV-TECH Co., Ltd. | ZXM5-72-200/MS | 200 W Monocrystalline Module | UL 1703 | 200 | 178.5 |  | No Information Submitted | No Information Submitted
ZNSHINE PV-TECH Co., Ltd. | ZXM5-72-205/MS | 205 W Monocrystalline Module | UL 1703 | 205 | 182.2 |  | No Information Submitted | No Information Submitted
ZNSHINE PV-TECH Co., Ltd. | ZXM5-72-210/MS | 210 W Monocrystalline Module | UL 1703 | 210 | 186.8 |  | No Information Submitted | No Information Submitted
ZNSHINE PV-TECH Co., Ltd. | ZXM5-72-215/MS | 215 W Monocrystalline Module | UL 1703 | 215 | 191.4 |  | No Information Submitted | No Information Submitted
ZNSHINE PV-TECH Co., Ltd. | ZXP6-60-220/P | 220 W Polycrystalline Module | UL 1703 | 220 | 196.9 |  | No Information Submitted | No Information Submitted
ZNSHINE PV-TECH Co., Ltd. | ZXM6-60-225/M | 225 W Monocrystalline Module | UL 1703 | 225 | 197.8 |  | No Information Submitted | No Information Submitted
ZNSHINE PV-TECH Co., Ltd. | ZXP6-60-225/P | 225 W Polycrystalline Module | UL 1703 | 225 | 201.5 |  | No Information Submitted | No Information Submitted
ZNSHINE PV-TECH Co., Ltd. | ZXM6-60-230/M | 230 W Monocrystalline Module | UL 1703 | 230 | 202.3 |  | No Information Submitted | No Information Submitted
ZNSHINE PV-TECH Co., Ltd. | ZXP6-60-230/P | 230 W Polycrystalline Module | UL 1703 | 230 | 206.1 |  | No Information Submitted | No Information Submitted
ZNSHINE PV-TECH Co., Ltd. | ZXM6-60-235/M | 235 W Monocrystalline Module | UL 1703 | 235 | 206.9 |  | No Information Submitted | No Information Submitted
ZNSHINE PV-TECH Co., Ltd. | ZXP6-60-235/P | 235 W Polycrystalline Module | UL 1703 | 235 | 210.7 |  | No Information Submitted | No Information Submitted
ZNSHINE PV-TECH Co., Ltd. | ZXP6-D60-235/P | 235 W Polycrystalline Module | UL 1703 | 235 | 210.3 |  | No Information Submitted | No Information Submitted
ZNSHINE PV-TECH Co., Ltd. | ZXM6-60-240/M | 240 W Monocrystalline Module | UL 1703 | 240 | 211.4 |  | No Information Submitted | No Information Submitted
ZNSHINE PV-TECH Co., Ltd. | ZXM6-D60-240/M | 240 W Monocrystalline Module | UL 1703 | 240 | 215.3 |  | No Information Submitted | No Information Submitted
ZNSHINE PV-TECH Co., Ltd. | ZXP6-60-240/P | 240 W Polycrystalline Module | UL 1703 | 240 | 215.3 |  | No Information Submitted | No Information Submitted
ZNSHINE PV-TECH Co., Ltd. | ZXP6-D60-240/P | 240 W Polycrystalline Module | UL 1703 | 240 | 214.9 |  | No Information Submitted | No Information Submitted
ZNSHINE PV-TECH Co., Ltd. | ZXM5-96-245/MS | 245 W Monocrystalline Module | UL 1703 | 245 | 218.1 |  | No Information Submitted | No Information Submitted
ZNSHINE PV-TECH Co., Ltd. | ZXM6-60-245/M | 245 W Monocrystalline Module | UL 1703 | 245 | 216 |  | No Information Submitted | No Information Submitted
ZNSHINE PV-TECH Co., Ltd. | ZXM6-D60-245/M | 245 W Monocrystalline Module | UL 1703 | 245 | 219.9 |  | No Information Submitted | No Information Submitted
ZNSHINE PV-TECH Co., Ltd. | ZXP6-60-245/P | 245 W Polycrystalline Module | UL 1703 | 245 | 219.9 |  | No Information Submitted | No Information Submitted
ZNSHINE PV-TECH Co., Ltd. | ZXP6-D60-245/P | 245 W Polycrystalline Module | UL 1703 | 245 | 219.5 |  | No Information Submitted | No Information Submitted
ZNSHINE PV-TECH Co., Ltd. | ZXM5-96-250/MS | 250 W Monocrystalline Module | UL 1703 | 250 | 222.7 |  | No Information Submitted | No Information Submitted
ZNSHINE PV-TECH Co., Ltd. | ZXM6-60-250/M | 250 W Monocrystalline Module | UL 1703 | 250 | 220.5 |  | No Information Submitted | No Information Submitted
ZNSHINE PV-TECH Co., Ltd. | ZXM6-D60-250/M | 250 W Monocrystalline Module | UL 1703 | 250 | 224.5 |  | No Information Submitted | No Information Submitted
ZNSHINE PV-TECH Co., Ltd. | ZXP6-60-250/P | 250 W Polycrystalline Module | UL 1703 | 250 | 222.6 |  | No Information Submitted | No Information Submitted
ZNSHINE PV-TECH Co., Ltd. | ZXP6-D60-250/P | 250 W Polycrystalline Module | UL 1703 | 250 | 224.1 |  | No Information Submitted | No Information Submitted
ZNSHINE PV-TECH Co., Ltd. | ZXM5-96-255/MS | 255 W Monocrystalline Module | UL 1703 | 255 | 227.3 |  | No Information Submitted | No Information Submitted
ZNSHINE PV-TECH Co., Ltd. | ZXM6-60-255/M | 255 W Monocrystalline Module | UL 1703 | 255 | 225.1 |  | No Information Submitted | No Information Submitted
ZNSHINE PV-TECH Co., Ltd. | ZXM6-D60-255/M | 255 W Monocrystalline Module | UL 1703 | 255 | 229.1 |  | No Information Submitted | No Information Submitted
ZNSHINE PV-TECH Co., Ltd. | ZXP6-60-255/P | 255 W Polycrystalline Module | UL 1703 | 255 | 227.2 |  | No Information Submitted | No Information Submitted
ZNSHINE PV-TECH Co., Ltd. | ZXP6-D60-255/P | 255 W Polycrystalline Module | UL 1703 | 255 | 228.7 |  | No Information Submitted | No Information Submitted
ZNSHINE PV-TECH Co., Ltd. | ZXM5-96-260/MS | 260 W Monocrystalline Module | UL 1703 | 260 | 231.9 |  | No Information Submitted | No Information Submitted
ZNSHINE PV-TECH Co., Ltd. | ZXM6-60-260/M | 260 W Monocrystalline Module | UL 1703 | 260 | 233.2 |  | No Information Submitted | No Information Submitted
ZNSHINE PV-TECH Co., Ltd. | ZXM6-D60-260/M | 260 W Monocrystalline Module | UL 1703 | 260 | 233.7 |  | No Information Submitted | No Information Submitted
ZNSHINE PV-TECH Co., Ltd. | ZXP6-60-260/P | 260 W Polycrystalline Module | UL 1703 | 260 | 231.8 |  | No Information Submitted | No Information Submitted
ZNSHINE PV-TECH Co., Ltd. | ZXM5-96-265/MS | 265 W Monocrystalline Module | UL 1703 | 265 | 236.5 |  | No Information Submitted | No Information Submitted
ZNSHINE PV-TECH Co., Ltd. | ZXM6-60-265/M | 265 W Monocrystalline Module | UL 1703 | 265 | 237.8 |  | No Information Submitted | No Information Submitted
ZNSHINE PV-TECH Co., Ltd. | ZXM6-72-265/M | 265 W Monocrystalline Module | UL 1703 | 265 | 232.2 |  | No Information Submitted | No Information Submitted
ZNSHINE PV-TECH Co., Ltd. | ZXP6-72-265/P | 265 W Polycrystalline Module | UL 1703 | 265 | 237.3 |  | No Information Submitted | No Information Submitted
ZNSHINE PV-TECH Co., Ltd. | ZXM5-96-270/MS | 270 W Monocrystalline Module | UL 1703 | 270 | 241.1 |  | No Information Submitted | No Information Submitted
ZNSHINE PV-TECH Co., Ltd. | ZXM6-60-270/M | 270 W Monocrystalline Module | UL 1703 | 270 | 242.4 |  | No Information Submitted | No Information Submitted
ZNSHINE PV-TECH Co., Ltd. | ZXM6-72-270/M | 270 W Monocrystalline Module | UL 1703 | 270 | 236.7 |  | No Information Submitted | No Information Submitted
ZNSHINE PV-TECH Co., Ltd. | ZXP6-72-270/P | 270 W Polycrystalline Module | UL 1703 | 270 | 241.9 |  | No Information Submitted | No Information Submitted
ZNSHINE PV-TECH Co., Ltd. | ZXM5-96-275/MS | 275 W Monocrystalline Module | UL 1703 | 275 | 245.7 |  | No Information Submitted | No Information Submitted
ZNSHINE PV-TECH Co., Ltd. | ZXM6-72-275/M | 275 W Monocrystalline Module | UL 1703 | 275 | 241.2 |  | No Information Submitted | No Information Submitted
ZNSHINE PV-TECH Co., Ltd. | ZXP6-72-275/P | 275 W Polycrystalline Module | UL 1703 | 275 | 246.5 |  | No Information Submitted | No Information Submitted
ZNSHINE PV-TECH Co., Ltd. | ZXM5-96-280/MS | 280 W Monocrystalline Module | UL 1703 | 280 | 249 |  | No Information Submitted | No Information Submitted
ZNSHINE PV-TECH Co., Ltd. | ZXM6-72-280/M | 280 W Monocrystalline Module | UL 1703 | 280 | 245.8 |  | No Information Submitted | No Information Submitted
ZNSHINE PV-TECH Co., Ltd. | ZXP6-72-280/P | 280 W Polycrystalline Module | UL 1703 | 280 | 251.1 |  | No Information Submitted | No Information Submitted
ZNSHINE PV-TECH Co., Ltd. | ZXM5-96-285/MS | 285 W Monocrystalline Module | UL 1703 | 285 | 253.6 |  | No Information Submitted | No Information Submitted
ZNSHINE PV-TECH Co., Ltd. | ZXM6-60-285/M | 285 W, 60 cell monocrystalline module, white frame and substrate, 1500V max system Vdc | UL 1703 | 285 | 264.1 |  | No Information Submitted | No Information Submitted
ZNSHINE PV-TECH Co., Ltd. | ZXM6-72-285/M | 285 W Monocrystalline Module | UL 1703 | 285 | 250.3 |  | No Information Submitted | No Information Submitted
ZNSHINE PV-TECH Co., Ltd. | ZXP6-72-285/P | 285 W Polycrystalline Module | UL 1703 | 285 | 255.7 |  | No Information Submitted | No Information Submitted
ZNSHINE PV-TECH Co., Ltd. | ZXM6-60-290/M | 290 W, 60 cell monocrystalline module, white frame and substrate, 1500V max system Vdc | UL 1703 | 290 | 268.8 |  | No Information Submitted | No Information Submitted
ZNSHINE PV-TECH Co., Ltd. | ZXM6-72-290/M | 290 W Monocrystalline Module | UL 1703 | 290 | 254.8 |  | No Information Submitted | No Information Submitted
ZNSHINE PV-TECH Co., Ltd. | ZXP6-72-290/P | 290 W Polycrystalline Module | UL 1703 | 290 | 260.3 |  | No Information Submitted | No Information Submitted
ZNSHINE PV-TECH Co., Ltd. | ZXM6-60-295/M | 295 W, 60 cell monocrystalline module, white or black backsheet and frame, 1500V max system Vdc | UL 61730 | 295 | 271.4 |  | No Information Submitted | No Information Submitted
ZNSHINE PV-TECH Co., Ltd. | ZXM6-72-295/M | 295 W Monocrystalline Module | UL 1703 | 295 | 259.4 |  | No Information Submitted | No Information Submitted
ZNSHINE PV-TECH Co., Ltd. | ZXP6-72-295/P | 295 W Polycrystalline Module | UL 1703 | 295 | 264.9 |  | No Information Submitted | No Information Submitted
ZNSHINE PV-TECH Co., Ltd. | ZXM6-60-300/M | 300 W, 60 cell monocrystalline module, white or black backsheet and frame, 1500V max system Vdc | UL 61730 | 300 | 276.2 |  | No Information Submitted | No Information Submitted
ZNSHINE PV-TECH Co., Ltd. | ZXM6-72-300/M | 300 W Monocrystalline Module | UL 1703 | 300 | 263.9 |  | No Information Submitted | No Information Submitted
ZNSHINE PV-TECH Co., Ltd. | ZXP6-72-300/P | 300 W Polycrystalline Module | UL 1703 | 300 | 267.2 |  | No Information Submitted | No Information Submitted
ZNSHINE PV-TECH Co., Ltd. | ZXM6-60-305/M | 305 W, 60 cell monocrystalline module, white or black backsheet and frame, 1500V max system Vdc | UL 61730 | 305 | 280.9 |  | No Information Submitted | No Information Submitted
ZNSHINE PV-TECH Co., Ltd. | ZXM6-72-305/M | 305 W Monocrystalline Module | UL 1703 | 305 | 268.5 |  | No Information Submitted | No Information Submitted
ZNSHINE PV-TECH Co., Ltd. | ZXP6-72-305/P | 305 W Polycrystalline Module | UL 1703 | 305 | 271.8 |  | No Information Submitted | No Information Submitted
ZNSHINE PV-TECH Co., Ltd. | ZXM6-60-310/M | 310 W, 60 cell monocrystalline module, white or black backsheet and frame, 1500V max system Vdc | UL 61730 | 310 | 285.6 |  | No Information Submitted | No Information Submitted
ZNSHINE PV-TECH Co., Ltd. | ZXM6-72-310/M | 310 W Monocrystalline Module | UL 1703 | 310 | 278 |  | No Information Submitted | No Information Submitted
ZNSHINE PV-TECH Co., Ltd. | ZXP6-72-310/P | 310 W Polycrystalline Module | UL 1703 | 310 | 276.4 |  | No Information Submitted | No Information Submitted
ZNSHINE PV-TECH Co., Ltd. | ZXM6-60-315/M | 315 W, 60 cell monocrystalline module, white or black backsheet and frame, 1500V max system Vdc | UL 61730 | 315 | 290.4 |  | No Information Submitted | No Information Submitted
ZNSHINE PV-TECH Co., Ltd. | ZXM6-72-315/M | 315 W Monocrystalline Module | UL 1703 | 315 | 282.7 |  | No Information Submitted | No Information Submitted
ZNSHINE PV-TECH Co., Ltd. | ZXP6-72-315/P | 315 W Polycrystalline Module | UL 1703 | 315 | 281 |  | No Information Submitted | No Information Submitted
ZNSHINE PV-TECH Co., Ltd. | ZXM6-60-320/M | 320 W, 60 cell monocrystalline module, white or black backsheet and frame, 1500V max system Vdc | UL 61730 | 320 | 295.1 |  | No Information Submitted | No Information Submitted
ZNSHINE PV-TECH Co., Ltd. | ZXM6-72-320/M | 320 W Monocrystalline Module | UL 1703 | 320 | 287.3 |  | No Information Submitted | No Information Submitted
ZNSHINE PV-TECH Co., Ltd. | ZXM6-60-325/M | 325 W, 60 cell monocrystalline module, white or black backsheet and frame, 1500V max system Vdc | UL 61730 | 325 | 299.8 |  | No Information Submitted | No Information Submitted
ZNSHINE PV-TECH Co., Ltd. | ZXM6-72-325/M | 325 W Monocrystalline Module | UL 1703 | 325 | 291.9 |  | No Information Submitted | No Information Submitted
ZNSHINE PV-TECH Co., Ltd. | ZXM6-60-330/M | 330 W, 60 cell monocrystalline module, white or black backsheet and frame, 1500V max system Vdc | UL 61730 | 330 | 304.6 |  | No Information Submitted | No Information Submitted
ZNSHINE PV-TECH Co., Ltd. | ZXM6-72-330/M | 330 W Monocrystalline Module | UL 1703 | 330 | 296.5 |  | No Information Submitted | No Information Submitted
ZNSHINE PV-TECH Co., Ltd. | ZXM6-72-340/M | 340 W, 72 cell monocrystalline module, white frame and substrate, 1500V max system Vdc | UL 1703 | 340 | 316.4 |  | No Information Submitted | No Information Submitted
ZNSHINE PV-TECH Co., Ltd. | ZXM6-72-345/M | 345 W, 72 cell monocrystalline module, white frame and substrate, 1500V max system Vdc | UL 1703 | 345 | 321.2 |  | No Information Submitted | No Information Submitted
ZNSHINE PV-TECH Co., Ltd. | ZXM6-72-350/M | 350 W, 72 cell monocrystalline module, white frame and substrate, 1500V max system Vdc | UL 1703 | 350 | 325.9 |  | No Information Submitted | No Information Submitted
ZNSHINE PV-TECH Co., Ltd. | ZXM6-NH120-350/M | 350 W, 120 half-cut cell monocrystalline module, black backsheet and frame, 1500V max system Vdc | UL 61730 | 350 | 326.6 |  | No Information Submitted | No Information Submitted
ZNSHINE PV-TECH Co., Ltd. | ZXM6-72-355/M | 355 W, 72 cell monocrystalline module, white frame and substrate, 1500V max system Vdc | UL 61730, UL 1703 | 355 | 328.1 |  | No Information Submitted | No Information Submitted
ZNSHINE PV-TECH Co., Ltd. | ZXM6-NH120-355/M | 355 W, 120 half-cut cell monocrystalline module, black backsheet and frame, 1500V max system Vdc | UL 61730 | 355 | 331.3 |  | No Information Submitted | No Information Submitted
ZNSHINE PV-TECH Co., Ltd. | ZXM6-72-360/M | 360 W, 72 cell monocrystalline module, white frame and substrate, 1500V max system Vdc | UL 61730, UL 1703 | 360 | 332.8 |  | No Information Submitted | No Information Submitted
ZNSHINE PV-TECH Co., Ltd. | ZXM6-NH120-360/M | 360 W, 120 half-cut cell monocrystalline module, black backsheet and frame, 1500V max system Vdc | UL 61730 | 360 | 336.1 |  | No Information Submitted | No Information Submitted
ZNSHINE PV-TECH Co., Ltd. | ZXM6-72-365/M | 365 W, 72 cell monocrystalline module, white frame and substrate, 1500V max system Vdc | UL 61730, UL 1703 | 365 | 337.6 |  | No Information Submitted | No Information Submitted
ZNSHINE PV-TECH Co., Ltd. | ZXM6-NH120-365/M | 365 W, 120 half-cut cell monocrystalline module, black backsheet and frame, 1500V max system Vdc | UL 61730 | 365 | 340.9 |  | No Information Submitted | No Information Submitted
ZNSHINE PV-TECH Co., Ltd. | ZXM6-72-370/M | 370 W, 72 cell monocrystalline module, white frame and substrate, 1500V max system Vdc | UL 61730, UL 1703 | 370 | 342.3 |  | No Information Submitted | No Information Submitted
ZNSHINE PV-TECH Co., Ltd. | ZXM6-NH120-370/M | 370 W, 120 half-cut cell monocrystalline module, black backsheet and frame, 1500V max system Vdc | UL 61730 | 370 | 345.7 |  | No Information Submitted | No Information Submitted
ZNSHINE PV-TECH Co., Ltd. | ZXM6-72-375/M | 375 W, 72 cell monocrystalline module, white frame and substrate, 1500V max system Vdc | UL 61730, UL 1703 | 375 | 347.1 |  | No Information Submitted | No Information Submitted
ZNSHINE PV-TECH Co., Ltd. | ZXM6-NH120-375/M | 375 W, 120 half-cut cell monocrystalline module, black backsheet and frame, 1500V max system Vdc | UL 61730 | 375 | 350.5 |  | No Information Submitted | No Information Submitted
ZNSHINE PV-TECH Co., Ltd. | ZXM6-72-380/M | 380 W, 72 cell monocrystalline module, white frame and substrate, 1500V max system Vdc | UL 61730, UL 1703 | 380 | 351.8 |  | No Information Submitted | No Information Submitted
ZNSHINE PV-TECH Co., Ltd. | ZXM6-LDD72-380/M | 380 W, 72 cell double glass bifacial monocrystalline module, 1500V max system Vdc | UL 61730 | 380 | 352.5 |  | No Information Submitted | No Information Submitted
ZNSHINE PV-TECH Co., Ltd. | ZXM6-72-385/M | 385 W, 72 cell monocrystalline module, white frame and substrate, 1500V max system Vdc | UL 61730, UL 1703 | 385 | 356.6 |  | No Information Submitted | No Information Submitted
ZNSHINE PV-TECH Co., Ltd. | ZXM6-LDD72-385/M | 385 W, 72 cell double glass bifacial monocrystalline module, 1500V max system Vdc | UL 61730 | 385 | 357.3 |  | No Information Submitted | No Information Submitted
ZNSHINE PV-TECH Co., Ltd. | ZXM6-NHLDD144-385/M | 385 W, 144 half-cut cell dual glass bifacial monocrystalline module, 1500V max system Vdc | UL 61730 | 385 | 361.3 |  | No Information Submitted | No Information Submitted
ZNSHINE PV-TECH Co., Ltd. | ZXM6-72-390/M | 390 W, 72 cell monocrystalline module, white frame and substrate, 1500V max system Vdc | UL 61730 | 390 | 361.3 |  | No Information Submitted | No Information Submitted
ZNSHINE PV-TECH Co., Ltd. | ZXM6-LDD72-390/M | 390 W, 72 cell double glass bifacial monocrystalline module, 1500V max system Vdc | UL 61730 | 390 | 362 |  | No Information Submitted | No Information Submitted
ZNSHINE PV-TECH Co., Ltd. | ZXM6-NH144-390/M | 390 W, 144 half-cut cell monocrystalline module, white backsheet and frame, 1500V max system Vdc | UL 61730 | 390 | 364 |  | No Information Submitted | No Information Submitted
ZNSHINE PV-TECH Co., Ltd. | ZXM6-NHLDD144-390/M | 390 W, 144 half-cut cell dual glass bifacial monocrystalline module, 1500V max system Vdc | UL 61730 | 390 | 366.1 |  | No Information Submitted | No Information Submitted
ZNSHINE PV-TECH Co., Ltd. | ZXM6-72-395/M | 395 W, 72 cell monocrystalline module, white frame and substrate, 1500V max system Vdc | UL 61730 | 395 | 366.1 |  | No Information Submitted | No Information Submitted
ZNSHINE PV-TECH Co., Ltd. | ZXM6-LDD72-395/M | 395 W, 72 cell double glass bifacial monocrystalline module, 1500V max system Vdc | UL 61730 | 395 | 366.8 |  | No Information Submitted | No Information Submitted
ZNSHINE PV-TECH Co., Ltd. | ZXM6-NH144-395/M | 395 W, 144 half-cut cell monocrystalline module, white backsheet and frame, 1500V max system Vdc | UL 61730 | 395 | 368.8 |  | No Information Submitted | No Information Submitted
ZNSHINE PV-TECH Co., Ltd. | ZXM6-NHLDD144-395/M | 395 W, 144 half-cut cell dual glass bifacial monocrystalline module, 1500V max system Vdc | UL 61730 | 395 | 370.9 |  | No Information Submitted | No Information Submitted
ZNSHINE PV-TECH Co., Ltd. | ZXM6-72-400/M | 400 W, 72 cell monocrystalline module, white frame and substrate, 1500V max system Vdc | UL 61730 | 400 | 370.9 |  | No Information Submitted | No Information Submitted
ZNSHINE PV-TECH Co., Ltd. | ZXM6-LDD72-400/M | 400 W, 72 cell double glass bifacial monocrystalline module, 1500V max system Vdc | UL 61730 | 400 | 371.6 |  | No Information Submitted | No Information Submitted
ZNSHINE PV-TECH Co., Ltd. | ZXM6-NH144-400/M | 400 W, 144 half-cut cell monocrystalline module, white backsheet and frame, 1500V max system Vdc | UL 61730 | 400 | 373.6 |  | No Information Submitted | No Information Submitted
ZNSHINE PV-TECH Co., Ltd. | ZXM6-NHLDD144-400/M | 400 W, 144 half-cut cell dual glass bifacial monocrystalline module, 1500V max system Vdc | UL 61730 | 400 | 375.7 |  | No Information Submitted | No Information Submitted
ZNSHINE PV-TECH Co., Ltd. | ZXM6-NH144-405/M | 405 W, 144 half-cut cell monocrystalline module, white backsheet and frame, 1500V max system Vdc | UL 61730 | 405 | 378.4 |  | No Information Submitted | No Information Submitted
ZNSHINE PV-TECH Co., Ltd. | ZXM6-NHLDD144-405/M | 405 W, 144 half-cut cell dual glass bifacial monocrystalline module, 1500V max system Vdc | UL 61730 | 405 | 380.5 |  | No Information Submitted | No Information Submitted
ZNSHINE PV-TECH Co., Ltd. | ZXM6-NH144-410/M | 410 W, 144 half-cut cell monocrystalline module, white backsheet and frame, 1500V max system Vdc | UL 61730 | 410 | 383.2 |  | No Information Submitted | No Information Submitted
ZNSHINE PV-TECH Co., Ltd. | ZXM6-NHLDD144-410/M | 410 W, 144 half-cut cell dual glass bifacial monocrystalline module, 1500V max system Vdc | UL 61730 | 410 | 385.3 |  | No Information Submitted | No Information Submitted
ZNSHINE PV-TECH Co., Ltd. | ZXM6-NH144-420/M [Blk] | 420 W, 144 half-cut cell monocrystalline module, black backsheet and frame, 1500V max system Vdc | UL 61730 | 420 | 390.9 |  | No Information Submitted | No Information Submitted
ZNSHINE PV-TECH Co., Ltd. | ZXM6-NH144-420/M [Wht] | 420 W, 144 half-cut cell monocrystalline module, white backsheet and frame, 1500V max system Vdc | UL 61730 | 420 | 391.9 |  | No Information Submitted | No Information Submitted
ZNSHINE PV-TECH Co., Ltd. | ZXM6-NH144-425/M [Blk] | 425 W, 144 half-cut cell monocrystalline module, black backsheet and frame, 1500V max system Vdc | UL 61730 | 425 | 395.7 |  | No Information Submitted | No Information Submitted
ZNSHINE PV-TECH Co., Ltd. | ZXM6-NH144-425/M [Wht] | 425 W, 144 half-cut cell monocrystalline module, white backsheet and frame, 1500V max system Vdc | UL 61730 | 425 | 396.7 |  | No Information Submitted | No Information Submitted
ZNSHINE PV-TECH Co., Ltd. | ZXM6-NH144-430/M [Blk] | 430 W, 144 half-cut cell monocrystalline module, black backsheet and frame, 1500V max system Vdc | UL 61730 | 430 | 400.4 |  | No Information Submitted | No Information Submitted
ZNSHINE PV-TECH Co., Ltd. | ZXM6-NH144-430/M [Wht] | 430 W, 144 half-cut cell monocrystalline module, white backsheet and frame, 1500V max system Vdc | UL 61730 | 430 | 401.5 |  | No Information Submitted | No Information Submitted
ZNSHINE PV-TECH Co., Ltd. | ZXM6-NHLDD144-430/M | 430 W, 144 half-cut cell dual glass monocrystalline module, black or white frame, 1500V max system Vdc | UL 61730 | 430 | 402.8 |  | No Information Submitted | No Information Submitted
ZNSHINE PV-TECH Co., Ltd. | ZXM6-NH144-435/M [Blk] | 435 W, 144 half-cut cell monocrystalline module, black backsheet and frame, 1500V max system Vdc | UL 61730 | 435 | 405.2 |  | No Information Submitted | No Information Submitted
ZNSHINE PV-TECH Co., Ltd. | ZXM6-NH144-435/M [Wht] | 435 W, 144 half-cut cell monocrystalline module, white backsheet and frame, 1500V max system Vdc | UL 61730 | 435 | 406.3 |  | No Information Submitted | No Information Submitted
ZNSHINE PV-TECH Co., Ltd. | ZXM6-NHLDD144-435/M | 435 W, 144 half-cut cell dual glass monocrystalline module, black or white frame, 1500V max system Vdc | UL 61730 | 435 | 407.6 |  | No Information Submitted | No Information Submitted
ZNSHINE PV-TECH Co., Ltd. | ZXM6-NH144-440/M [Blk] | 440 W, 144 half-cut cell monocrystalline module, black backsheet and frame, 1500V max system Vdc | UL 61730 | 440 | 410 |  | No Information Submitted | No Information Submitted
ZNSHINE PV-TECH Co., Ltd. | ZXM6-NH144-440/M [Wht] | 440 W, 144 half-cut cell monocrystalline module, white backsheet and frame, 1500V max system Vdc | UL 61730 | 440 | 411.1 |  | No Information Submitted | No Information Submitted
ZNSHINE PV-TECH Co., Ltd. | ZXM6-NHLDD144-440/M | 440 W, 144 half-cut cell dual glass monocrystalline module, black or white frame, 1500V max system Vdc | UL 61730 | 440 | 412.4 |  | No Information Submitted | No Information Submitted
ZNSHINE PV-TECH Co., Ltd. | ZXM6-NH144-445/M [Blk] | 445 W, 144 half-cut cell monocrystalline module, black backsheet and frame, 1500V max system Vdc | UL 61730 | 445 | 414.8 |  | No Information Submitted | No Information Submitted
ZNSHINE PV-TECH Co., Ltd. | ZXM6-NH144-445/M [Wht] | 445 W, 144 half-cut cell monocrystalline module, white backsheet and frame, 1500V max system Vdc | UL 61730 | 445 | 415.9 |  | No Information Submitted | No Information Submitted
ZNSHINE PV-TECH Co., Ltd. | ZXM6-NHLDD144-445/M | 445 W, 144 half-cut cell dual glass monocrystalline module, black or white frame, 1500V max system Vdc | UL 61730 | 445 | 417.2 |  | No Information Submitted | No Information Submitted
ZNSHINE PV-TECH Co., Ltd. | ZXM6-NH144-450/M [Blk] | 450 W, 144 half-cut cell monocrystalline module, black backsheet and frame, 1500V max system Vdc | UL 61730 | 450 | 419.6 |  | No Information Submitted | No Information Submitted
ZNSHINE PV-TECH Co., Ltd. | ZXM6-NH144-450/M [Wht] | 450 W, 144 half-cut cell monocrystalline module, white backsheet and frame, 1500V max system Vdc | UL 61730 | 450 | 420.7 |  | No Information Submitted | No Information Submitted
ZNSHINE PV-TECH Co., Ltd. | ZXM6-NHLDD144-450/M | 450 W, 144 half-cut cell dual glass monocrystalline module, black or white frame, 1500V max system Vdc | UL 61730 | 450 | 422 |  | No Information Submitted | No Information Submitted
ZNSHINE PV-TECH Co., Ltd. | ZXM7-SHLDD144-520/M | 520 W, 144 half-cut cell bifacial dual glass monocrystalline module, 1500V max system Vdc | UL 61730 | 520 | 488.2 |  | No Information Submitted | No Information Submitted
ZNSHINE PV-TECH Co., Ltd. | ZXM7-SHLDD144-525/M | 525 W, 144 half-cut cell bifacial dual glass monocrystalline module, 1500V max system Vdc | UL 61730 | 525 | 493 |  | No Information Submitted | No Information Submitted
ZNSHINE PV-TECH Co., Ltd. | ZXM7-SHLDD144-530/M | 530 W, 144 half-cut cell bifacial dual glass monocrystalline module, 1500V max system Vdc | UL 61730 | 530 | 497.8 |  | No Information Submitted | No Information Submitted
ZNSHINE PV-TECH Co., Ltd. | ZXM7-SHLDD144-535/M | 535 W, 144 half-cut cell bifacial dual glass monocrystalline module, 1500V max system Vdc | UL 61730 | 535 | 502.6 |  | No Information Submitted | No Information Submitted
ZNSHINE PV-TECH Co., Ltd. | ZXM7-SHLDD144-540/M | 540 W, 144 half-cut cell bifacial dual glass monocrystalline module, 1500V max system Vdc | UL 61730 | 540 | 507.4 |  | No Information Submitted | No Information Submitted
ZNSHINE PV-TECH Co., Ltd. | ZXM7-SHLDD144-545/M | 545 W, 144 half-cut cell bifacial dual glass monocrystalline module, 1500V max system Vdc | UL 61730 | 545 | 512.3 |  | No Information Submitted | No Information Submitted
ZNSHINE PV-TECH Co., Ltd. | ZXM6-NHDB144-420/M | 420 W, 144 half-cut cell bifacial monocrystalline module, 1500V max system Vdc | UL 61730 | 420 | 392 |  | No Information Submitted | No Information Submitted
ZNSHINE PV-TECH Co., Ltd. | ZXM6-NHDB144-425/M | 425 W, 144 half-cut cell bifacial monocrystalline module, 1500V max system Vdc | UL 61730 | 425 | 396.8 |  | No Information Submitted | No Information Submitted
ZNSHINE PV-TECH Co., Ltd. | ZXM6-NHDB144-430/M | 430 W, 144 half-cut cell bifacial monocrystalline module, 1500V max system Vdc | UL 61730 | 430 | 401.6 |  | No Information Submitted | No Information Submitted
ZNSHINE PV-TECH Co., Ltd. | ZXM6-NHDB144-435/M | 435 W, 144 half-cut cell bifacial monocrystalline module, 1500V max system Vdc | UL 61730 | 435 | 406.4 |  | No Information Submitted | No Information Submitted
ZNSHINE PV-TECH Co., Ltd. | ZXM6-NHDB144-440/M | 440 W, 144 half-cut cell bifacial monocrystalline module, 1500V max system Vdc | UL 61730 | 440 | 411.2 |  | No Information Submitted | No Information Submitted
ZNSHINE PV-TECH Co., Ltd. | ZXM6-NHDB144-445/M | 445 W, 144 half-cut cell bifacial monocrystalline module, 1500V max system Vdc | UL 61730 | 445 | 416 |  | No Information Submitted | No Information Submitted
ZNSHINE PV-TECH Co., Ltd. | ZXM6-NHDB144-450/M | 450 W, 144 half-cut cell bifacial monocrystalline module, 1500V max system Vdc | UL 61730 | 450 | 420.8 |  | No Information Submitted | No Information Submitted
ZNSHINE PV-TECH Co., Ltd. | ZXM6-NHDB144-455/M | 455 W, 144 half-cut cell bifacial monocrystalline module, 1500V max system Vdc | UL 61730 | 455 | 425.6 |  | No Information Submitted | No Information Submitted
Zytech Engineering Technology | ZT170S | 170 W Monocrystalline Module | UL 1703 | 170 | 150.1 |  | No Information Submitted | No Information Submitted
Zytech Engineering Technology | ZT175S | 175 W Monocrystalline Module | UL 1703 | 175 | 154.6 |  | No Information Submitted | No Information Submitted
Zytech Engineering Technology | ZT180S | 180 W Monocrystalline Module | UL 1703 | 180 | 160.3 |  | No Information Submitted | No Information Submitted
Zytech Engineering Technology | ZT185S | 185 W Monocrystalline Module | UL 1703 | 185 | 164.9 |  | No Information Submitted | No Information Submitted
Zytech Engineering Technology | ZT190S | 190 W Monocrystalline Module | UL 1703 | 190 | 169.5 |  | No Information Submitted | No Information Submitted
Zytech Solar | ZT145P | 145 W Polycrystalline Module | UL 1703 | 145 | 130.7 |  | No Information Submitted | No Information Submitted
Zytech Solar | ZT150P | 150 W Polycrystalline Module | UL 1703 | 150 | 135.3 |  | No Information Submitted | No Information Submitted
Zytech Solar | ZT155P | 155 W Polycrystalline Module | UL 1703 | 155 | 140 |  | No Information Submitted | No Information Submitted
Zytech Solar | ZT185P | 185 W Polycrystalline Module | UL 1703 | 185 | 167.1 |  | No Information Submitted | No Information Submitted
Zytech Solar | ZT190P | 190 W Polycrystalline Module | UL 1703 | 190 | 171.7 |  | No Information Submitted | No Information Submitted
Zytech Solar | ZT195P | 195 W Polycrystalline Module | UL 1703 | 195 | 176.3 |  | No Information Submitted | No Information Submitted
Zytech Solar | ZT200P | 200 W Polycrystalline Module | UL 1703 | 200 | 181 |  | No Information Submitted | No Information Submitted
Zytech Solar | ZT210P | 210 W Polycrystalline Module | UL 1703 | 210 | 188.7 |  | No Information Submitted | No Information Submitted
Zytech Solar | ZT215P | 215 W Polycrystalline Module | UL 1703 | 215 | 193.3 |  | No Information Submitted | No Information Submitted
Zytech Solar | ZT220P | 220 W Polycrystalline Module | UL 1703 | 220 | 197.9 |  | No Information Submitted | No Information Submitted
Zytech Solar | ZT225P | 225 W Polycrystalline Module | UL 1703 | 225 | 202.5 |  | No Information Submitted | No Information Submitted
Zytech Solar | ZT230P | 230 W Polycrystalline Module | UL 1703 | 230 | 207.1 |  | No Information Submitted | No Information Submitted
Zytech Solar | ZT235P | 235 W Polycrystalline Module | UL 1703 | 235 | 211.9 |  | No Information Submitted | No Information Submitted
Zytech Solar | ZT240P | 240 W Polycrystalline Module | UL 1703 | 240 | 216.6 |  | No Information Submitted | No Information Submitted
Zytech Solar | ZT245P | 245 W Polycrystalline Module | UL 1703 | 245 | 221.2 |  | No Information Submitted | No Information Submitted
Zytech Solar | ZT250P | 250 W Polycrystalline Module | UL 1703 | 250 | 225.8 |  | No Information Submitted | No Information Submitted
Zytech Solar | ZT255P | 255 W Polycrystalline Module | UL 1703 | 255 | 230.5 |  | No Information Submitted | No Information Submitted
Zytech Solar | ZT260P | 260 W Polycrystalline Module | UL 1703 | 260 | 235.1 |  | No Information Submitted | No Information Submitted
Zytech Solar | ZT265P | 265 W Polycrystalline Module | UL 1703 | 265 | 239.8 |  | No Information Submitted | No Information Submitted
Zytech Solar | ZT270P | 270 W Polycrystalline Module | UL 1703 | 270 | 243.4 |  | No Information Submitted | No Information Submitted
Zytech Solar | ZT275P | 275 W Polycrystalline Module | UL 1703 | 275 | 248 |  | No Information Submitted | No Information Submitted
Zytech Solar | ZT280P | 280 W Polycrystalline Module | UL 1703 | 280 | 252.6 |  | No Information Submitted | No Information Submitted
Zytech Solar | ZT285P | 285 W Polycrystalline Module | UL 1703 | 285 | 257.3 |  | No Information Submitted | No Information Submitted
Zytech Solar | ZT290P | 290 W Polycrystalline Module | UL 1703 | 290 | 261.9 |  | No Information Submitted | No Information Submitted
Zytech Solar | ZT295P | 295 W Polycrystalline Module | UL 1703 | 295 | 266.5 |  | No Information Submitted | No Information Submitted
Zytech Solar | ZT300P | 300 W Polycrystalline Module | UL 1703 | 300 | 271.2 |  | No Information Submitted | No Information Submitted
Zytech Solar | ZT305P | 305 W Polycrystalline Module | UL 1703 | 305 | 275.8 |  | No Information Submitted | No Information Submitted
Zytech Solar | ZT310P | 310 W Polycrystalline Module | UL 1703 | 310 | 280.5 |  | No Information Submitted | No Information Submitted
Zytech Solar | ZT315P | 315 W Polycrystalline Module | UL 1703 | 315 | 285.1 |  | No Information Submitted | No Information Submitted
Zytech Solar | ZT320P | 320 W Polycrystalline Module | UL 1703 | 320 | 289.8 |  | No Information Submitted | No Information Submitted