## Instructions
Instructions for Completing Annual Fuel Volume Conversion |  | Instructions for Completing Annual Greenhouse Gas Reduction and Carbon Displacement Calculation
For Fuels Referenced by 2015 LCFS Regulations |  | 1 | Select the correct reference fuel to compare to project fuel in the GHG_Carbon tab.
1 | Locate the type of fuel that will be produced by the project in the Fuel Volume tab. | 2 | In Column C (Carbon Intensity of Project Fuel), enter the carbon intensity of project fuel.
2 | In Column A, enter the total funded volume of fuel that will be produced each year by project at full capacity into yellow cell. | 3 | In Column F (Project Fuel Volume), enter the fuel volume calculated in the Fuel Volume sheet.
3 | Report value calculated in orange cell from Column B in project application. | 4 | Report values calculated in orange cell from Columns D (GHG Emissions Reduction) and H (Annual Carbon Displacement) in project application.
For Fuels NOT Referenced by 2015 LCFS Regulations
1 | Locate the last row of information in the table (row 14).
2 | In C14 (Fuel column), enter name of fuel.
3 | In D14 (Fuel Unit column), enter the unit for the fuel.
4 | In E14 (Energy Density column), enter the fuel's lower heating value in MegaJoules per unit of fuel.
5 | In A14 (yellow cell), enter the total funded volume of fuel that will be produced by project in one year.
6 | Report value calculated in orange cell from Column B in project application.
Cell Color Code
Enter value here
Calculated value
Reference fuels
Fuels relevant to GFO-22-XXX
Fuels not relevant to GFO-22-XXX but included for table completeness

## Fuel Volume
Enter the Amount of Alt Fuel Produced Per Year Below (unit/yr)1 | Amount of Alt Fuel Converted to DGE (dge/yr) | Fuel (units) | Fuel Unit | Energy Density2 (MJ/Fuel Unit) | DGE/Fuel Unit
|  | CARBOB [Gasoline] | gal | 119.53 | 0.8889
|  | CaRFG | gal | 115.83
|  | Diesel fuel | gal | 134.47 | 1
| 0 | Pure Methane | ft3 | 1.02 | 0.0075853
|  | Natural Gas | ft3 | 1.04 | 0.0077341
| 0 | LNG | gal | 78.83 | 0.58623
| 0 | Electricity | kwh | 3.6 | 0.026772
|  | Hydrogen | kg | 120 | 0.89239
| 0 | Undenatured Anhydrous Ethanol | gal | 80.53 | 0.59887
|  | Denatured Ethanol | gal | 81.51 | 0.60616
| 0 | FAME Biodiesel | gal | 126.13 | 0.93798
| 0 | Renewable Diesel | gal | 129.65 | 0.96416
| 0 | [Other Fuel]
1 Volume amount entered in Column A should be in the same unit listed in Column D.
2 Reference: 2015 Low Carbon Fuel Standard (LCFS) regulations, page 42, Table 3: Energy Densities.
http://www.arb.ca.gov/regact/2015/lcfs2015/lcfsfinalregorder.pdf

## GHG_Carbon
Reference Fuel1 | Carbon Intensity of Reference Fuel2 (gCO2e/MJ) | Carbon Intensity of Project Fuel (gCO2e/MJ) | GHG Emissions Reduction (gCO2e/MJ) | Energy Density (MJ/dge) | Project Fuel Volume (dge/yr) | Energy Economy Ratio3 | Annual Carbon Displacement (MTCO2e/yr)
CARBOB | 100.82 |  | 100.82 | 134.47 |  | 1 | 0
Diesel Fuel | 100.45 |  | 100.45 | 134.47 |  | 1 | 0
1 Gasoline substitutes should be compared to CARBOB. Diesel substitutes and biomethane should be compared to Diesel Fuel.
2 https://ww2.arb.ca.gov/sites/default/files/classic/fuels/lcfs/ca-greet/lut-doc.pdf
2 https://ww2.arb.ca.gov/sites/default/files/classic/fuels/lcfs/ca-greet/lut-doc.pdf
http://www.arb.ca.gov/regact/2015/lcfs2015/lcfsfinalregorder.pdf