## Index
California Energy Commission
2016 Manufacturer Certification for Equipment, Products and Devices
Air Economizers Cirtified by Manufacturers
Index
Manufacturer
Trane
Lennox
Allied Air
Daikin
Carrier
Bryant
ICP
York/Johnson
Bard
Petra Engineering
AAON
Rheem
Under the 2016 Building Energy Efficiency Standards (Title 24, Part 6) Section 120.5 (Required Nonresidential Mechanical Systems Acceptance) subsection (a)(4) Exception: Air economizers installed by the heating, ventilation and air conditioning (HVAC) system manufacturer and certified to the Energy Commission as being factory calibrated and tested are exempt from the Functional Testing section of the Air Economizer Controls acceptance test as described in the 2016 Reference Appendices NA7.5.4.2. The following HVAC Manufacturer have so certified under penalty of perjury to the Energy Commission in compliance with the applicable provisions of Part 6.

## Lennox
Return to Index | California Energy Commission
2016 Manufacturer Certification for Equipment, Products and Devices
Air Economizers Certified by Manufacturers
| Model Name | Chassis | RTU Control System | Econ. Controller | Model Unit Type | Model Units No. | Econ. Manufacturer | Econ. Part No. Lennox | Econ Part No. Supplier
| Lennox Strategos | D Box | Prodigy Control System | Prodigy Control System | Gas Heat | SG*288 | RRS Rooftop Systems | 101185-04 | 50-361-33h
| Lennox Strategos | D Box | Prodigy Control System | Prodigy Control System | Gas Heat | SG*240 | RRS Rooftop Systems | 101185-04 | 50-361-33h
| Lennox Strategos | D Box | Prodigy Control System | Prodigy Control System | Cooling Only | SC*288 | RRS Rooftop Systems | 101185-04 | 50-361-33h
| Lennox Strategos | D Box | Prodigy Control System | Prodigy Control System | Cooling Only | SC*240 | RRS Rooftop Systems | 101185-04 | 50-361-33h
| Lennox Strategos | B Box | Prodigy Control System | Prodigy Control System | Gas Heat | SG*120 | RRS Rooftop Systems | 101185-03 | 50-361-35d
| Lennox Strategos | B Box | Prodigy Control System | Prodigy Control System | Cooling Only | SC*120 | RRS Rooftop Systems | 101185-03 | 50-361-35d
| Lennox Strategos | A Box | Prodigy Control System | Prodigy Control System | Gas Heat | SG*060 | RRS Rooftop Systems | 100866-02 | 50-361-34d
| Lennox Strategos | A Box | Prodigy Control System | Prodigy Control System | Gas Heat | SG*036 | RRS Rooftop Systems | 100866-02 | 50-361-34d
| Lennox Strategos | A Box | Prodigy Control System | Prodigy Control System | Cooling Only | SC*060 | RRS Rooftop Systems | 100866-02 | 50-361-34d
| Lennox Strategos | A Box | Prodigy Control System | Prodigy Control System | Cooling Only | SC*036 | RRS Rooftop Systems | 100866-02 | 50-361-34d
| Lennox Energence | E Box | Prodigy Control System | Prodigy Control System | Gas Heat | LG*480 | RRS Rooftop Systems | 103964-01 | 50-361-41c
| Lennox Energence | E Box | Prodigy Control System | Prodigy Control System | Gas Heat | LG*540 | RRS Rooftop Systems | 103964-01 | 50-361-41c
| Lennox Energence | E Box | Prodigy Control System | Prodigy Control System | Gas Heat | LG*600 | RRS Rooftop Systems | 103964-01 | 50-361-41c
| Lennox Energence | E Box | Prodigy Control System | Prodigy Control System | Gas Heat | LG*420 | RRS Rooftop Systems | 103964-01 | 50-361-41c
| Lennox Energence | E Box | Prodigy Control System | Prodigy Control System | Cooling Only | LC*480 | RRS Rooftop Systems | 103964-01 | 50-361-41c
| Lennox Energence | E Box | Prodigy Control System | Prodigy Control System | Cooling Only | LC*540 | RRS Rooftop Systems | 103964-01 | 50-361-41c
| Lennox Energence | E Box | Prodigy Control System | Prodigy Control System | Cooling Only | LC*600 | RRS Rooftop Systems | 103964-01 | 50-361-41c
| Lennox Energence | E Box | Prodigy Control System | Prodigy Control System | Cooling Only | LC*420 | RRS Rooftop Systems | 103964-01 | 50-361-41c
| Lennox Energence | D Box | Prodigy Control System | Prodigy Control System | Gas Heat | LG*300 | RRS Rooftop Systems | 101185-04 | 50-361-33h
| Lennox Energence | D Box | Prodigy Control System | Prodigy Control System | Gas Heat | LG*360 | RRS Rooftop Systems | 101185-04 | 50-361-33h
| Lennox Energence | D Box | Prodigy Control System | Prodigy Control System | Gas Heat | LG*242 | RRS Rooftop Systems | 101185-04 | 50-361-33h
| Lennox Energence | D Box | Prodigy Control System | Prodigy Control System | Cooling Only | LC*300 | RRS Rooftop Systems | 101185-04 | 50-361-33h
| Lennox Energence | D Box | Prodigy Control System | Prodigy Control System | Cooling Only | LC*360 | RRS Rooftop Systems | 101185-04 | 50-361-33h
| Lennox Energence | D Box | Prodigy Control System | Prodigy Control System | Cooling Only | LC*242 | RRS Rooftop Systems | 101185-04 | 50-361-33h
| Lennox Energence | C Box | Prodigy Control System | Prodigy Control System | Gas Heat | LG*180 | RRS Rooftop Systems | 103963-01 | 50-361-52
| Lennox Energence | C Box | Prodigy Control System | Prodigy Control System | Gas Heat | LG*210 | RRS Rooftop Systems | 103963-01 | 50-361-52
| Lennox Energence | C Box | Prodigy Control System | Prodigy Control System | Gas Heat | LG*240 | RRS Rooftop Systems | 103963-01 | 50-361-52
| Lennox Energence | C Box | Prodigy Control System | Prodigy Control System | Gas Heat | LG*300S | RRS Rooftop Systems | 103963-01 | 50-361-52
| Lennox Energence | C Box | Prodigy Control System | Prodigy Control System | Gas Heat | LG*156 | RRS Rooftop Systems | 103963-01 | 50-361-52
| Lennox Energence | C Box | Prodigy Control System | Prodigy Control System | Cooling Only | LC*180 | RRS Rooftop Systems | 103963-01 | 50-361-52
| Lennox Energence | C Box | Prodigy Control System | Prodigy Control System | Cooling Only | LC*210 | RRS Rooftop Systems | 103963-01 | 50-361-52
| Lennox Energence | C Box | Prodigy Control System | Prodigy Control System | Cooling Only | LC*240 | RRS Rooftop Systems | 103963-01 | 50-361-52
| Lennox Energence | C Box | Prodigy Control System | Prodigy Control System | Cooling Only | LC*300S | RRS Rooftop Systems | 103963-01 | 50-361-52
| Lennox Energence | C Box | Prodigy Control System | Prodigy Control System | Cooling Only | LC*156 | RRS Rooftop Systems | 103963-01 | 50-361-52
| Lennox Energence | B Box | Prodigy Control System | Prodigy Control System | Gas Heat | LG*102 | RRS Rooftop Systems | 102327-02 | 50-361-51C
| Lennox Energence | B Box | Prodigy Control System | Prodigy Control System | Gas Heat | LG*120 | RRS Rooftop Systems | 102327-02 | 50-361-51C
| Lennox Energence | B Box | Prodigy Control System | Prodigy Control System | Gas Heat | LG*150 | RRS Rooftop Systems | 102327-02 | 50-361-51C
| Lennox Energence | B Box | Prodigy Control System | Prodigy Control System | Gas Heat | LG*092 | RRS Rooftop Systems | 102327-02 | 50-361-51C
| Lennox Energence | B Box | Prodigy Control System | Prodigy Control System | Cooling Only | LC*102 | RRS Rooftop Systems | 102327-02 | 50-361-51C
| Lennox Energence | B Box | Prodigy Control System | Prodigy Control System | Cooling Only | LC*120 | RRS Rooftop Systems | 102327-02 | 50-361-51C
| Lennox Energence | B Box | Prodigy Control System | Prodigy Control System | Cooling Only | LC*150 | RRS Rooftop Systems | 102327-02 | 50-361-51C
| Lennox Energence | B Box | Prodigy Control System | Prodigy Control System | Cooling Only | LC*092 | RRS Rooftop Systems | 102327-02 | 50-361-51C
| Lennox Energence | A Box | Prodigy Control System | Prodigy Control System | Gas Heat | LG*048 | MicroMetl | 103491-03 | ECD-L103491-03
| Lennox Energence | A Box | Prodigy Control System | Prodigy Control System | Gas Heat | LG*060 | MicroMetl | 103492-03 | ECD-L103492-03
| Lennox Energence | A Box | Prodigy Control System | Prodigy Control System | Gas Heat | LG*072 | MicroMetl | 103492-03 | ECD-L103492-03
| Lennox Energence | A Box | Prodigy Control System | Prodigy Control System | Gas Heat | LG*036 | MicroMetl | 103491-03 | ECD-L103491-03
| Lennox Energence | A Box | Prodigy Control System | Prodigy Control System | Cooling Only | LC*060 | MicroMetl | 103492-03 | ECD-L103492-03
| Lennox Energence | A Box | Prodigy Control System | Prodigy Control System | Cooling Only | LC*072 | MicroMetl | 103492-03 | ECD-L103492-03
| Lennox Energence | A Box | Prodigy Control System | Prodigy Control System | Cooling Only | LC*036 | MicroMetl | 103491-03 | ECD-L103491-03
| Lennox Energence | A Box | Prodigy Control System | Prodigy Control System | Cooling Only | LC*048 | MicroMetl | 103491-03 | ECD-L103491-03
| Landmark | A Box and A+ Box | Electromechanical | Honeywell W7220 (Jade) | Cooling Only | KC*030 | MicroMetl | 103491-04 | ECD-L103491-04
| Landmark | A Box and A+ Box | Electromechanical | Honeywell W7220 (Jade) | Cooling Only | KC*036 | MicroMetl | 103491-04 | ECD-L103491-04
| Landmark | A Box and A+ Box | Electromechanical | Honeywell W7220 (Jade) | Cooling Only | KC*048 | MicroMetl | 103491-04 | ECD-L103491-04
| Landmark | A Box and A+ Box | Electromechanical | Honeywell W7220 (Jade) | Cooling Only | KC*060 | MicroMetl | 103492-04 | ECD-L103492-04
| Landmark | A Box and A+ Box | Electromechanical | Honeywell W7220 (Jade) | Cooling Only | KC*072 | MicroMetl | 103492-04 | ECD-L103492-04
| Landmark | A Box and A+ Box | Electromechanical | Honeywell W7220 (Jade) | Cooling Only | KC*090 | MicroMetl | 103492-04 | ECD-L103492-04
| Landmark | A Box and A+ Box | Electromechanical | Honeywell W7220 (Jade) | Cooling Only | KC*024 | MicroMetl | 103491-04 | ECD-L103491-04
| Landmark | A Box and A+ Box | Electromechanical | Honeywell W7220 (Jade) | Gas Heat | KG*030 | MicroMetl | 103491-04 | ECD-L103491-04
| Landmark | A Box and A+ Box | Electromechanical | Honeywell W7220 (Jade) | Gas Heat | KG*036 | MicroMetl | 103491-04 | ECD-L103491-04
| Landmark | A Box and A+ Box | Electromechanical | Honeywell W7220 (Jade) | Gas Heat | KG*048 | MicroMetl | 103491-04 | ECD-L103491-04
| Landmark | A Box and A+ Box | Electromechanical | Honeywell W7220 (Jade) | Gas Heat | KG*060 | MicroMetl | 103492-04 | ECD-L103492-04
| Landmark | A Box and A+ Box | Electromechanical | Honeywell W7220 (Jade) | Gas Heat | KG*072 | MicroMetl | 103492-04 | ECD-L103492-04
| Landmark | A Box and A+ Box | Electromechanical | Honeywell W7220 (Jade) | Gas Heat | KG*090 | MicroMetl | 103492-04 | ECD-L103492-04
| Landmark | A Box and A+ Box | Electromechanical | Honeywell W7220 (Jade) | Gas Heat | KG*024 | MicroMetl | 103491-04 | ECD-L103491-04
| Landmark | A Box and A+ Box | Electromechanical | Honeywell W7220 (Jade) | Heat Pump | KH*030 | MicroMetl | 103491-04 | ECD-L103491-04
| Landmark | A Box and A+ Box | Electromechanical | Honeywell W7220 (Jade) | Heat Pump | KH*036 | MicroMetl | 103491-04 | ECD-L103491-04
| Landmark | A Box and A+ Box | Electromechanical | Honeywell W7220 (Jade) | Heat Pump | KH*048 | MicroMetl | 103491-04 | ECD-L103491-04
| Landmark | A Box and A+ Box | Electromechanical | Honeywell W7220 (Jade) | Heat Pump | KH*060 | MicroMetl | 103492-04 | ECD-L103492-04
| Landmark | A Box and A+ Box | Electromechanical | Honeywell W7220 (Jade) | Heat Pump | KH*072 | MicroMetl | 103492-04 | ECD-L103492-04
| Landmark | A Box and A+ Box | Electromechanical | Honeywell W7220 (Jade) | Heat Pump | KH*024 | MicroMetl | 103491-04 | ECD-L103491-04
| Landmark | B Box | Electromechanical | Honeywell W7220 (Jade) | Cooling Only | KC*102 | RRS Rooftop Systems | 102327-03 | 50-366-47C
| Landmark | B Box | Electromechanical | Honeywell W7220 (Jade) | Cooling Only | KC*120 | RRS Rooftop Systems | 102327-03 | 50-366-47C
| Landmark | B Box | Electromechanical | Honeywell W7220 (Jade) | Cooling Only | KC*150 | RRS Rooftop Systems | 102327-03 | 50-366-47C
| Landmark | B Box | Electromechanical | Honeywell W7220 (Jade) | Cooling Only | KC*092 | RRS Rooftop Systems | 102327-03 | 50-366-47C
| Landmark | B Box | Electromechanical | Honeywell W7220 (Jade) | Gas Heat | KG*102 | RRS Rooftop Systems | 102327-03 | 50-366-47C
| Landmark | B Box | Electromechanical | Honeywell W7220 (Jade) | Gas Heat | KG*120 | RRS Rooftop Systems | 102327-03 | 50-366-47C
| Landmark | B Box | Electromechanical | Honeywell W7220 (Jade) | Gas Heat | KG*150 | RRS Rooftop Systems | 102327-03 | 50-366-47C
| Landmark | B Box | Electromechanical | Honeywell W7220 (Jade) | Gas Heat | KG*092 | RRS Rooftop Systems | 102327-03 | 50-366-47C
| Landmark | B Box | Electromechanical | Honeywell W7220 (Jade) | Heat Pump | KH*102 | RRS Rooftop Systems | 102327-03 | 50-366-47C
| Landmark | B Box | Electromechanical | Honeywell W7220 (Jade) | Heat Pump | KH*120 | RRS Rooftop Systems | 102327-03 | 50-366-47C
| Landmark | B Box | Electromechanical | Honeywell W7220 (Jade) | Heat Pump | KH*150 | RRS Rooftop Systems | 102327-03 | 50-366-47C
| Landmark | B Box | Electromechanical | Honeywell W7220 (Jade) | Heat Pump | KH*092 | RRS Rooftop Systems | 102327-03 | 50-366-47C
| Landmark | C Box | Electromechanical | Honeywell W7220 (Jade) | Cooling Only | KC*180 | RRS Rooftop Systems | 103963-02 | 50-366-32G
| Landmark | C Box | Electromechanical | Honeywell W7220 (Jade) | Cooling Only | KC*210 | RRS Rooftop Systems | 103963-02 | 50-366-32G
| Landmark | C Box | Electromechanical | Honeywell W7220 (Jade) | Cooling Only | KC*240 | RRS Rooftop Systems | 103963-02 | 50-366-32G
| Landmark | C Box | Electromechanical | Honeywell W7220 (Jade) | Cooling Only | KC*300 | RRS Rooftop Systems | 103963-02 | 50-366-32G
| Landmark | C Box | Electromechanical | Honeywell W7220 (Jade) | Cooling Only | KC*156 | RRS Rooftop Systems | 103963-02 | 50-366-32G
| Landmark | C Box | Electromechanical | Honeywell W7220 (Jade) | Gas Heat | KG*180 | RRS Rooftop Systems | 103963-02 | 50-366-32G
| Landmark | C Box | Electromechanical | Honeywell W7220 (Jade) | Gas Heat | KG*210 | RRS Rooftop Systems | 103963-02 | 50-366-32G
| Landmark | C Box | Electromechanical | Honeywell W7220 (Jade) | Gas Heat | KG*240 | RRS Rooftop Systems | 103963-02 | 50-366-32G
| Landmark | C Box | Electromechanical | Honeywell W7220 (Jade) | Gas Heat | KG*300 | RRS Rooftop Systems | 103963-02 | 50-366-32G
| Landmark | C Box | Electromechanical | Honeywell W7220 (Jade) | Gas Heat | KG*156 | RRS Rooftop Systems | 103963-02 | 50-366-32G
| Landmark | C Box | Electromechanical | Honeywell W7220 (Jade) | Heat Pump | KH*240 | RRS Rooftop Systems | 103963-02 | 50-366-32G
| Landmark | C Box | Electromechanical | Honeywell W7220 (Jade) | Heat Pump | KH*180 | RRS Rooftop Systems | 103963-02 | 50-366-32G
| Raider | A Box | Electromechanical | Honeywell W7220 (Jade) | Cooling Only | ZC*048 | MicroMetl | 103751-02 | ECD-L103751-02
| Raider | A Box | Electromechanical | Honeywell W7220 (Jade) | Cooling Only | ZC*060 | MicroMetl | 103751-02 | ECD-L103751-02
| Raider | A Box | Electromechanical | Honeywell W7220 (Jade) | Cooling Only | ZC*036 | MicroMetl | 103751-02 | ECD-L103751-02
| Raider | A Box | Electromechanical | Honeywell W7220 (Jade) | Gas Heat | ZG*048 | MicroMetl | 103751-02 | ECD-L103751-02
| Raider | A Box | Electromechanical | Honeywell W7220 (Jade) | Gas Heat | ZG*060 | MicroMetl | 103751-02 | ECD-L103751-02
| Raider | A Box | Electromechanical | Honeywell W7220 (Jade) | Gas Heat | ZG*036 | MicroMetl | 103751-02 | ECD-L103751-02
| Raider | A Box | Electromechanical | Honeywell W7220 (Jade) | Heat Pump | ZH*036 | MicroMetl | 103751-02 | ECD-L103751-02
| Raider | A Box | Electromechanical | Honeywell W7220 (Jade) | Heat Pump | ZH*048 | MicroMetl | 103751-02 | ECD-L103751-02
| Raider | A Box | Electromechanical | Honeywell W7220 (Jade) | Heat Pump | ZH*060 | MicroMetl | 103751-02 | ECD-L103751-02
| Raider | B Box | Electromechanical | Honeywell W7220 (Jade) | Cooling Only | ZC*092 | MicroMetl | 104039-02 | ECD-L104039-02
| Raider | B Box | Electromechanical | Honeywell W7220 (Jade) | Cooling Only | ZC*102 | MicroMetl | 104039-02 | ECD-L104039-02
| Raider | B Box | Electromechanical | Honeywell W7220 (Jade) | Cooling Only | ZC*120 | MicroMetl | 104039-02 | ECD-L104039-02
| Raider | B Box | Electromechanical | Honeywell W7220 (Jade) | Cooling Only | ZC*150 | MicroMetl | 104039-02 | ECD-L104039-02
| Raider | B Box | Electromechanical | Honeywell W7220 (Jade) | Gas Heat | ZG*092 | MicroMetl | 104039-02 | ECD-L104039-02
| Raider | B Box | Electromechanical | Honeywell W7220 (Jade) | Gas Heat | ZG*102 | MicroMetl | 104039-02 | ECD-L104039-02
| Raider | B Box | Electromechanical | Honeywell W7220 (Jade) | Gas Heat | ZG*120 | MicroMetl | 104039-02 | ECD-L104039-02
| Raider | B Box | Electromechanical | Honeywell W7220 (Jade) | Gas Heat | ZG*150 | MicroMetl | 104039-02 | ECD-L104039-02
| Raider | B Box | Electromechanical | Honeywell W7220 (Jade) | Heat Pump | ZH*092 | MicroMetl | 104039-02 | ECD-L104039-02
| Raider | B Box | Electromechanical | Honeywell W7220 (Jade) | Heat Pump | ZH*102 | MicroMetl | 104039-02 | ECD-L104039-02
| Raider | B Box | Electromechanical | Honeywell W7220 (Jade) | Heat Pump | ZH*120 | MicroMetl | 104039-02 | ECD-L104039-02
| Energence | B Box | Prodigy Control System | Prodigy Control System | Gas Heat | LG*102 | MicroMetl | 104598-02 | EC-L104598-02
| Energence | B Box | Prodigy Control System | Prodigy Control System | Gas Heat | LG*120 | MicroMetl | 104598-02 | EC-L104598-02
| Energence | B Box | Prodigy Control System | Prodigy Control System | Gas Heat | LG*150 | MicroMetl | 104598-02 | EC-L104598-02
| Energence | B Box | Prodigy Control System | Prodigy Control System | Gas Heat | LG*092 | MicroMetl | 104598-02 | EC-L104598-02
| Energence | B Box | Prodigy Control System | Prodigy Control System | Cooling Only | LC*102 | MicroMetl | 104598-02 | EC-L104598-02
| Energence | B Box | Prodigy Control System | Prodigy Control System | Cooling Only | LC*120 | MicroMetl | 104598-02 | EC-L104598-02
| Energence | B Box | Prodigy Control System | Prodigy Control System | Cooling Only | LC*150 | MicroMetl | 104598-02 | EC-L104598-02
| Energence | B Box | Prodigy Control System | Prodigy Control System | Cooling Only | LC*092 | MicroMetl | 104598-02 | EC-L104598-02
| Landmark | B Box | Electromechanical | Honeywell W7220 (Jade) | Cooling Only | KC*102 | MicroMetl | 104598-03 | EC-L104598-03
| Landmark | B Box | Electromechanical | Honeywell W7220 (Jade) | Cooling Only | KC*120 | MicroMetl | 104598-03 | EC-L104598-03
| Landmark | B Box | Electromechanical | Honeywell W7220 (Jade) | Cooling Only | KC*150 | MicroMetl | 104598-03 | EC-L104598-03
| Landmark | B Box | Electromechanical | Honeywell W7220 (Jade) | Cooling Only | KC*092 | MicroMetl | 104598-03 | EC-L104598-03
| Landmark | B Box | Electromechanical | Honeywell W7220 (Jade) | Gas Heat | KG*102 | MicroMetl | 104598-03 | EC-L104598-03
| Landmark | B Box | Electromechanical | Honeywell W7220 (Jade) | Gas Heat | KG*120 | MicroMetl | 104598-03 | EC-L104598-03
| Landmark | B Box | Electromechanical | Honeywell W7220 (Jade) | Gas Heat | KG*150 | MicroMetl | 104598-03 | EC-L104598-03
| Landmark | B Box | Electromechanical | Honeywell W7220 (Jade) | Gas Heat | KG*092 | MicroMetl | 104598-03 | EC-L104598-03
| Landmark | B Box | Electromechanical | Honeywell W7220 (Jade) | Heat Pump | KH*102 | MicroMetl | 104598-03 | EC-L104598-03
| Landmark | B Box | Electromechanical | Honeywell W7220 (Jade) | Heat Pump | KH*120 | MicroMetl | 104598-03 | EC-L104598-03
| Landmark | B Box | Electromechanical | Honeywell W7220 (Jade) | Heat Pump | KH*150 | MicroMetl | 104598-03 | EC-L104598-03
| Landmark | B Box | Electromechanical | Honeywell W7220 (Jade) | Heat Pump | KH*092 | MicroMetl | 104598-03 | EC-L104598-03
| Energence | C Box | Prodigy Control System | Prodigy Control System | Cooling Only | LC*180 | MicroMetl | 104597-03 | EC-L104597-03
| Energence | C Box | Prodigy Control System | Prodigy Control System | Cooling Only | LC*210 | MicroMetl | 104597-03 | EC-L104597-03
| Energence | C Box | Prodigy Control System | Prodigy Control System | Cooling Only | LC*240 | MicroMetl | 104597-03 | EC-L104597-03
| Energence | C Box | Prodigy Control System | Prodigy Control System | Cooling Only | LC*300S | MicroMetl | 104597-03 | EC-L104597-03
| Energence | C Box | Prodigy Control System | Prodigy Control System | Cooling Only | LC*156 | MicroMetl | 104597-03 | EC-L104597-03
| Energence | C Box | Prodigy Control System | Prodigy Control System | Gas Heat | LG*180 | MicroMetl | 104597-03 | EC-L104597-03
| Energence | C Box | Prodigy Control System | Prodigy Control System | Gas Heat | LG*210 | MicroMetl | 104597-03 | EC-L104597-03
| Energence | C Box | Prodigy Control System | Prodigy Control System | Gas Heat | LG*240 | MicroMetl | 104597-03 | EC-L104597-03
| Energence | C Box | Prodigy Control System | Prodigy Control System | Gas Heat | LG*300S | MicroMetl | 104597-03 | EC-L104597-03
| Energence | C Box | Prodigy Control System | Prodigy Control System | Gas Heat | LG*156 | MicroMetl | 104597-03 | EC-L104597-03
| Landmark | C Box | Electromechanical | Honeywell W7220 (Jade) | Cooling Only | KC*180 | MicroMetl | 104597-04 | EC-L104597-04
| Landmark | C Box | Electromechanical | Honeywell W7220 (Jade) | Cooling Only | KC*210 | MicroMetl | 104597-04 | EC-L104597-04
| Landmark | C Box | Electromechanical | Honeywell W7220 (Jade) | Cooling Only | KC*240 | MicroMetl | 104597-04 | EC-L104597-04
| Landmark | C Box | Electromechanical | Honeywell W7220 (Jade) | Cooling Only | KC*300 | MicroMetl | 104597-04 | EC-L104597-04
| Landmark | C Box | Electromechanical | Honeywell W7220 (Jade) | Cooling Only | KC*156 | MicroMetl | 104597-04 | EC-L104597-04
| Landmark | C Box | Electromechanical | Honeywell W7220 (Jade) | Gas Heat | KG*180 | MicroMetl | 104597-04 | EC-L104597-04
| Landmark | C Box | Electromechanical | Honeywell W7220 (Jade) | Gas Heat | KG*240 | MicroMetl | 104597-04 | EC-L104597-04
| Landmark | C Box | Electromechanical | Honeywell W7220 (Jade) | Gas Heat | KG*300 | MicroMetl | 104597-04 | EC-L104597-04
| Landmark | C Box | Electromechanical | Honeywell W7220 (Jade) | Gas Heat | KG*156 | MicroMetl | 104597-04 | EC-L104597-04
| Landmark | C Box | Electromechanical | Honeywell W7220 (Jade) | Heat Pump | KH*240 | MicroMetl | 104597-04 | EC-L104597-04
| Landmark | C Box | Electromechanical | Honeywell W7220 (Jade) | Heat Pump | KH*180 | MicroMetl | 104597-04 | EC-L104597-04
| Landmark | A Box and A+ Box | Electromechanical | Johnson Controls PK-ECO1011-0 (PEAK) | Cooling Only | KC*024 | MicroMetl | 103491-05 | ECD-L103491-05
| Landmark | A Box and A+ Box | Electromechanical | Johnson Controls PK-ECO1011-0 (PEAK) | Cooling Only | KC*030 | MicroMetl | 103491-05 | ECD-L103491-05
| Landmark | A Box and A+ Box | Electromechanical | Johnson Controls PK-ECO1011-0 (PEAK) | Cooling Only | KC*036 | MicroMetl | 103491-05 | ECD-L103491-05
| Landmark | A Box and A+ Box | Electromechanical | Johnson Controls PK-ECO1011-0 (PEAK) | Cooling Only | KC*048 | MicroMetl | 103491-05 | ECD-L103491-05
| Landmark | A Box and A+ Box | Electromechanical | Johnson Controls PK-ECO1011-0 (PEAK) | Cooling Only | KC*060 | MicroMetl | 103491-05 | ECD-L103491-05
| Landmark | A Box and A+ Box | Electromechanical | Johnson Controls PK-ECO1011-0 (PEAK) | Cooling Only | KC*072 | MicroMetl | 103491-05 | ECD-L103491-05
| Landmark | A Box and A+ Box | Electromechanical | Johnson Controls PK-ECO1011-0 (PEAK) | Cooling Only | KC*074 | MicroMetl | 103491-05 | ECD-L103491-05
| Landmark | A Box and A+ Box | Electromechanical | Johnson Controls PK-ECO1011-0 (PEAK) | Cooling Only | KC*090 | MicroMetl | 103491-05 | ECD-L103491-05
| Landmark | A Box and A+ Box | Electromechanical | Johnson Controls PK-ECO1011-0 (PEAK) | Gas Heat | KG*024 | MicroMetl | 103491-05 | ECD-L103491-05
| Landmark | A Box and A+ Box | Electromechanical | Honeywell W7220 (Jade) | Cooling Only | KC*074 | MicroMetl | 103491-04 | ECD-L103491-04
| Landmark | A Box and A+ Box | Electromechanical | Honeywell W7220 (Jade) | Gas Heat | KG*074 | MicroMetl | 103491-04 | ECD-L103491-04
| Landmark | A Box and A+ Box | Electromechanical | Honeywell W7220 (Jade) | Heat Pump | KH*074 | MicroMetl | 103491-04 | ECD-L103491-04
| Landmark | A Box and A+ Box | Electromechanical | Johnson Controls PK-ECO1011-0 (PEAK) | Gas Heat | KG*030 | MicroMetl | 103491-05 | ECD-L103491-05
| Landmark | A Box and A+ Box | Electromechanical | Johnson Controls PK-ECO1011-0 (PEAK) | Gas Heat | KG*036 | MicroMetl | 103491-05 | ECD-L103491-05
| Landmark | A Box and A+ Box | Electromechanical | Johnson Controls PK-ECO1011-0 (PEAK) | Gas Heat | KG*048 | MicroMetl | 103491-05 | ECD-L103491-05
| Landmark | A Box and A+ Box | Electromechanical | Johnson Controls PK-ECO1011-0 (PEAK) | Gas Heat | KG*060 | MicroMetl | 103491-05 | ECD-L103491-05
| Landmark | A Box and A+ Box | Electromechanical | Johnson Controls PK-ECO1011-0 (PEAK) | Gas Heat | KG*072 | MicroMetl | 103491-05 | ECD-L103491-05
| Landmark | A Box and A+ Box | Electromechanical | Johnson Controls PK-ECO1011-0 (PEAK) | Gas Heat | KG*074 | MicroMetl | 103491-05 | ECD-L103491-05
| Landmark | A Box and A+ Box | Electromechanical | Johnson Controls PK-ECO1011-0 (PEAK) | Gas Heat | KG*090 | MicroMetl | 103491-05 | ECD-L103491-05
| Landmark | A Box and A+ Box | Electromechanical | Johnson Controls PK-ECO1011-0 (PEAK) | Heat Pump | KH*024 | MicroMetl | 103491-05 | ECD-L103491-05
| Landmark | A Box and A+ Box | Electromechanical | Johnson Controls PK-ECO1011-0 (PEAK) | Heat Pump | KH*030 | MicroMetl | 103491-05 | ECD-L103491-05
| Landmark | A Box and A+ Box | Electromechanical | Johnson Controls PK-ECO1011-0 (PEAK) | Heat Pump | KH*036 | MicroMetl | 103491-05 | ECD-L103491-05
| Landmark | A Box and A+ Box | Electromechanical | Johnson Controls PK-ECO1011-0 (PEAK) | Heat Pump | KH*048 | MicroMetl | 103491-05 | ECD-L103491-05
| Landmark | A Box and A+ Box | Electromechanical | Johnson Controls PK-ECO1011-0 (PEAK) | Heat Pump | KH*060 | MicroMetl | 103491-05 | ECD-L103491-05
| Landmark | A Box and A+ Box | Electromechanical | Johnson Controls PK-ECO1011-0 (PEAK) | Heat Pump | KH*074 | MicroMetl | 103491-05 | ECD-L103491-05
| Raider | A Box | Electromechanical | Honeywell W7220 (Jade) | Cooling Only | ZC*074 | MicroMetl | 103751-02 | ECD-L103751-02
| Raider | A Box | Electromechanical | Honeywell W7220 (Jade) | Gas Heat | ZG*074 | MicroMetl | 103751-02 | ECD-L103751-02
| Raider | A Box | Electromechanical | Honeywell W7220 (Jade) | Heat Pump | ZH*072 | MicroMetl | 103751-02 | ECD-L103751-02
| Raider | A Box | Electromechanical | Johnson Controls PK-ECO1011-0 (PEAK) | Heat Pump | ZH*072 | MicroMetl | 103751-03 | ECD-L103751-03
| Raider | A Box | Electromechanical | Johnson Controls PK-ECO1011-0 (PEAK) | Cooling Only | ZC*036 | MicroMetl | 103751-03 | ECD-L103751-03
| Raider | A Box | Electromechanical | Johnson Controls PK-ECO1011-0 (PEAK) | Cooling Only | ZC*048 | MicroMetl | 103751-03 | ECD-L103751-03
| Raider | A Box | Electromechanical | Johnson Controls PK-ECO1011-0 (PEAK) | Cooling Only | ZC*060 | MicroMetl | 103751-03 | ECD-L103751-03
| Raider | A Box | Electromechanical | Johnson Controls PK-ECO1011-0 (PEAK) | Cooling Only | ZC*074 | MicroMetl | 103751-03 | ECD-L103751-03
| Raider | A Box | Electromechanical | Johnson Controls PK-ECO1011-0 (PEAK) | Gas Heat | ZG*036 | MicroMetl | 103751-03 | ECD-L103751-03
| Raider | A Box | Electromechanical | Johnson Controls PK-ECO1011-0 (PEAK) | Gas Heat | ZG*048 | MicroMetl | 103751-03 | ECD-L103751-03
| Raider | A Box | Electromechanical | Johnson Controls PK-ECO1011-0 (PEAK) | Gas Heat | ZG*060 | MicroMetl | 103751-03 | ECD-L103751-03
| Raider | A Box | Electromechanical | Johnson Controls PK-ECO1011-0 (PEAK) | Gas Heat | ZG*074 | MicroMetl | 103751-03 | ECD-L103751-03
| Raider | A Box | Electromechanical | Johnson Controls PK-ECO1011-0 (PEAK) | Heat Pump | ZH*036 | MicroMetl | 103751-03 | ECD-L103751-03
| Raider | A Box | Electromechanical | Johnson Controls PK-ECO1011-0 (PEAK) | Heat Pump | ZH*048 | MicroMetl | 103751-03 | ECD-L103751-03
| Raider | A Box | Electromechanical | Johnson Controls PK-ECO1011-0 (PEAK) | Heat Pump | ZH*060 | MicroMetl | 103751-03 | ECD-L103751-03
| Raider | B Box | Electromechanical | Honeywell W7220 (Jade) | Cooling Only | ZC*092 | MicroMetl | 104039-03 | ECD-L104039-03
| Raider | B Box | Electromechanical | Honeywell W7220 (Jade) | Cooling Only | ZC*102 | MicroMetl | 104039-03 | ECD-L104039-03
| Raider | B Box | Electromechanical | Honeywell W7220 (Jade) | Cooling Only | ZC*120 | MicroMetl | 104039-03 | ECD-L104039-03
| Raider | B Box | Electromechanical | Honeywell W7220 (Jade) | Cooling Only | ZC*150 | MicroMetl | 104039-03 | ECD-L104039-03
| Raider | B Box | Electromechanical | Honeywell W7220 (Jade) | Gas Heat | ZG*092 | MicroMetl | 104039-03 | ECD-L104039-03
| Raider | B Box | Electromechanical | Honeywell W7220 (Jade) | Gas Heat | ZG*102 | MicroMetl | 104039-03 | ECD-L104039-03
| Raider | B Box | Electromechanical | Honeywell W7220 (Jade) | Gas Heat | ZG*120 | MicroMetl | 104039-03 | ECD-L104039-03
| Raider | B Box | Electromechanical | Honeywell W7220 (Jade) | Gas Heat | ZG*150 | MicroMetl | 104039-03 | ECD-L104039-03
| Raider | B Box | Electromechanical | Honeywell W7220 (Jade) | Heat Pump | ZH*092 | MicroMetl | 104039-03 | ECD-L104039-03
| Raider | B Box | Electromechanical | Honeywell W7220 (Jade) | Heat Pump | ZH*102 | MicroMetl | 104039-03 | ECD-L104039-03
| Raider | B Box | Electromechanical | Honeywell W7220 (Jade) | Heat Pump | ZH*120 | MicroMetl | 104039-03 | ECD-L104039-03
| Raider | B Box | Electromechanical | Johnson Controls PK-ECO1011-0 (PEAK) | Cooling Only | ZC*092 | MicroMetl | 104039-04 | ECD-L104039-04
| Raider | B Box | Electromechanical | Johnson Controls PK-ECO1011-0 (PEAK) | Cooling Only | ZC*102 | MicroMetl | 104039-04 | ECD-L104039-04
| Raider | B Box | Electromechanical | Johnson Controls PK-ECO1011-0 (PEAK) | Cooling Only | ZC*120 | MicroMetl | 104039-04 | ECD-L104039-04
| Raider | B Box | Electromechanical | Johnson Controls PK-ECO1011-0 (PEAK) | Cooling Only | ZC*150 | MicroMetl | 104039-04 | ECD-L104039-04
| Raider | B Box | Electromechanical | Johnson Controls PK-ECO1011-0 (PEAK) | Gas Heat | ZG*092 | MicroMetl | 104039-04 | ECD-L104039-04
| Raider | B Box | Electromechanical | Johnson Controls PK-ECO1011-0 (PEAK) | Gas Heat | ZG*102 | MicroMetl | 104039-04 | ECD-L104039-04
| Raider | B Box | Electromechanical | Johnson Controls PK-ECO1011-0 (PEAK) | Gas Heat | ZG*120 | MicroMetl | 104039-04 | ECD-L104039-04
| Raider | B Box | Electromechanical | Johnson Controls PK-ECO1011-0 (PEAK) | Gas Heat | ZG*150 | MicroMetl | 104039-04 | ECD-L104039-04
| Raider | B Box | Electromechanical | Johnson Controls PK-ECO1011-0 (PEAK) | Heat Pump | ZH*092 | MicroMetl | 104039-04 | ECD-L104039-04
| Raider | B Box | Electromechanical | Johnson Controls PK-ECO1011-0 (PEAK) | Heat Pump | ZH*102 | MicroMetl | 104039-04 | ECD-L104039-04
| Raider | B Box | Electromechanical | Johnson Controls PK-ECO1011-0 (PEAK) | Heat Pump | ZH*120 | MicroMetl | 104039-04 | ECD-L104039-04
| Landmark | C Box | Electromechanical | Honeywell W7220 (Jade) | Cooling Only | KG*210 | MicroMetl | 104597-04 | EC-L104597-04
| Landmark | B Box | Electromechanical | Honeywell W7220 (Jade) | Heat Pump | KH*122 | MicroMetl | 104598-03 | EC-L104598-03
| Landmark | C Box | Electromechanical | Johnson Controls PK-ECO1011-0 (PEAK) | Cooling Only | KC*156 | MicroMetl | 104597-03 | EC-L104597-03
| Landmark | C Box | Electromechanical | Johnson Controls PK-ECO1011-0 (PEAK) | Cooling Only | KC*180 | MicroMetl | 104597-03 | EC-L104597-03
| Landmark | C Box | Electromechanical | Johnson Controls PK-ECO1011-0 (PEAK) | Cooling Only | KC*210 | MicroMetl | 104597-03 | EC-L104597-03
| Landmark | C Box | Electromechanical | Johnson Controls PK-ECO1011-0 (PEAK) | Cooling Only | KC*240 | MicroMetl | 104597-03 | EC-L104597-03
| Landmark | C Box | Electromechanical | Johnson Controls PK-ECO1011-0 (PEAK) | Cooling Only | KC*300 | MicroMetl | 104597-03 | EC-L104597-03
| Landmark | C Box | Electromechanical | Johnson Controls PK-ECO1011-0 (PEAK) | Gas Heat | KG*156 | MicroMetl | 104597-03 | EC-L104597-03
| Landmark | C Box | Electromechanical | Johnson Controls PK-ECO1011-0 (PEAK) | Gas Heat | KG*180 | MicroMetl | 104597-03 | EC-L104597-03
| Landmark | C Box | Electromechanical | Johnson Controls PK-ECO1011-0 (PEAK) | Gas Heat | KG*210 | MicroMetl | 104597-03 | EC-L104597-03
| Landmark | C Box | Electromechanical | Johnson Controls PK-ECO1011-0 (PEAK) | Gas Heat | KG*240 | MicroMetl | 104597-03 | EC-L104597-03
| Landmark | C Box | Electromechanical | Johnson Controls PK-ECO1011-0 (PEAK) | Gas Heat | KG*300 | MicroMetl | 104597-03 | EC-L104597-03
| Landmark | C Box | Electromechanical | Johnson Controls PK-ECO1011-0 (PEAK) | Heat Pump | KH*180 | MicroMetl | 104597-03 | EC-L104597-03
| Landmark | C Box | Electromechanical | Johnson Controls PK-ECO1011-0 (PEAK) | Heat Pump | KH*240 | MicroMetl | 104597-03 | EC-L104597-03
| Strategos | D Box | Prodigy Control System | Prodigy Control System | Cooling Only | SC*240 | MicroMetl | 104597-05 | EC-L104597-05
| Strategos | D Box | Prodigy Control System | Prodigy Control System | Gas Heat | SG*240 | MicroMetl | 104597-05 | EC-L104597-05
| Strategos | D Box | Prodigy Control System | Prodigy Control System | Cooling Only | SC*288 | MicroMetl | 104597-05 | EC-L104597-05
| Strategos | D Box | Prodigy Control System | Prodigy Control System | Gas Heat | SG*288 | MicroMetl | 104597-05 | EC-L104597-05
| Energence | D Box | Prodigy Control System | Prodigy Control System | Cooling Only | LC*242 | MicroMetl | 104597-05 | EC-L104597-05
| Energence | D Box | Prodigy Control System | Prodigy Control System | Gas Heat | LG*242 | MicroMetl | 104597-05 | EC-L104597-05
| Energence | D Box | Prodigy Control System | Prodigy Control System | Cooling Only | LC*300 | MicroMetl | 104597-05 | EC-L104597-05
| Energence | D Box | Prodigy Control System | Prodigy Control System | Gas Heat | LG*300 | MicroMetl | 104597-05 | EC-L104597-05
| Energence | D Box | Prodigy Control System | Prodigy Control System | Cooling Only | LC*360 | MicroMetl | 104597-05 | EC-L104597-05
| Energence | D Box | Prodigy Control System | Prodigy Control System | Gas Heat | LG*360 | MicroMetl | 104597-05 | EC-L104597-05
| Energence | E Box | Prodigy Control System | Prodigy Control System | Cooling Only | LC*420 | MicroMetl | 104597-06 | EC-L104597-06
| Energence | E Box | Prodigy Control System | Prodigy Control System | Gas Heat | LG*420 | MicroMetl | 104597-06 | EC-L104597-06
| Energence | E Box | Prodigy Control System | Prodigy Control System | Cooling Only | LC*480 | MicroMetl | 104597-06 | EC-L104597-06
| Energence | E Box | Prodigy Control System | Prodigy Control System | Gas Heat | LG*480 | MicroMetl | 104597-06 | EC-L104597-06
| Energence | E Box | Prodigy Control System | Prodigy Control System | Cooling Only | LC*540 | MicroMetl | 104597-06 | EC-L104597-06
| Energence | E Box | Prodigy Control System | Prodigy Control System | Gas Heat | LG*540 | MicroMetl | 104597-06 | EC-L104597-06
| Energence | E Box | Prodigy Control System | Prodigy Control System | Cooling Only | LC*600 | MicroMetl | 104597-06 | EC-L104597-06
| Energence | E Box | Prodigy Control System | Prodigy Control System | Gas Heat | LG*600 | MicroMetl | 104597-06 | EC-L104597-06
| Landmark | B Box | Electromechanical | Johnson Controls PK-ECO1011-0 (PEAK) | Cooling Only | KC*092 | MicroMetl | 104598-02 | EC-L104598-02
| Landmark | B Box | Electromechanical | Johnson Controls PK-ECO1011-0 (PEAK) | Cooling Only | KC*102 | MicroMetl | 104598-02 | EC-L104598-02
| Landmark | B Box | Electromechanical | Johnson Controls PK-ECO1011-0 (PEAK) | Cooling Only | KC*120 | MicroMetl | 104598-02 | EC-L104598-02
| Landmark | B Box | Electromechanical | Johnson Controls PK-ECO1011-0 (PEAK) | Cooling Only | KC*150 | MicroMetl | 104598-02 | EC-L104598-02
| Landmark | B Box | Electromechanical | Johnson Controls PK-ECO1011-0 (PEAK) | Gas Heat | KG*092 | MicroMetl | 104598-02 | EC-L104598-02
| Landmark | B Box | Electromechanical | Johnson Controls PK-ECO1011-0 (PEAK) | Gas Heat | KG*102 | MicroMetl | 104598-02 | EC-L104598-02
| Landmark | B Box | Electromechanical | Johnson Controls PK-ECO1011-0 (PEAK) | Gas Heat | KG*120 | MicroMetl | 104598-02 | EC-L104598-02
| Landmark | B Box | Electromechanical | Johnson Controls PK-ECO1011-0 (PEAK) | Gas Heat | KG*150 | MicroMetl | 104598-02 | EC-L104598-02
| Landmark | B Box | Electromechanical | Johnson Controls PK-ECO1011-0 (PEAK) | Heat Pump | KH*092 | MicroMetl | 104598-02 | EC-L104598-02
| Landmark | B Box | Electromechanical | Johnson Controls PK-ECO1011-0 (PEAK) | Heat Pump | KH*102 | MicroMetl | 104598-02 | EC-L104598-02
| Landmark | B Box | Electromechanical | Johnson Controls PK-ECO1011-0 (PEAK) | Heat Pump | KH*120 | MicroMetl | 104598-02 | EC-L104598-02
| Landmark | B Box | Electromechanical | Johnson Controls PK-ECO1011-0 (PEAK) | Heat Pump | KH*122 | MicroMetl | 104598-02 | EC-L104598-02
| Landmark | B Box | Electromechanical | Johnson Controls PK-ECO1011-0 (PEAK) | Heat Pump | KH*150 | MicroMetl | 104598-02 | EC-L104598-02
| Strategos | A Box | Prodigy Control System | Prodigy Control System | Cooling Only | SC*036 | MicroMetl | 106004-01 | EC-L106004-01
| Strategos | A Box | Prodigy Control System | Prodigy Control System | Gas Heat | SG*036 | MicroMetl | 106004-01 | EC-L106004-01
| Strategos | A Box | Prodigy Control System | Prodigy Control System | Cooling Only | SC*060 | MicroMetl | 106004-01 | EC-L106004-01
| Strategos | A Box | Prodigy Control System | Prodigy Control System | Gas Heat | SG*060 | MicroMetl | 106004-01 | EC-L106004-01
| Strategos | B Box | Prodigy Control System | Prodigy Control System | Cooling Only | SC*120 | MicroMetl | 106004-02 | EC-L106004-02
| Strategos | B Box | Prodigy Control System | Prodigy Control System | Gas Heat | SG*120 | MicroMetl | 106004-02 | EC-L106004-02
| Landmark | A Box and A+ Box | Electromechanical | Honeywell W7220 (Jade) | Cooling Only | KC*060 | MicroMetl | 103491-04 | ECD-L103491-04
| Landmark | A Box and A+ Box | Electromechanical | Honeywell W7220 (Jade) | Cooling Only | KC*072 | MicroMetl | 103491-04 | ECD-L103491-04
| Landmark | A Box and A+ Box | Electromechanical | Honeywell W7220 (Jade) | Cooling Only | KC*090 | MicroMetl | 103491-04 | ECD-L103491-04
| Landmark | A Box and A+ Box | Electromechanical | Honeywell W7220 (Jade) | Gas Heat | KG*060 | MicroMetl | 103491-04 | ECD-L103491-04
| Landmark | A Box and A+ Box | Electromechanical | Honeywell W7220 (Jade) | Gas Heat | KG*072 | MicroMetl | 103491-04 | ECD-L103491-04
| Landmark | A Box and A+ Box | Electromechanical | Honeywell W7220 (Jade) | Gas Heat | KG*090 | MicroMetl | 103491-04 | ECD-L103491-04
| Landmark | A Box and A+ Box | Electromechanical | Honeywell W7220 (Jade) | Heat Pump | KH*060 | MicroMetl | 103491-04 | ECD-L103491-04
| Landmark | A Box and A+ Box | Electromechanical | Honeywell W7220 (Jade) | Heat Pump | KH*072 | MicroMetl | 103491-04 | ECD-L103491-04
| Lennox Energence | A Box | Prodigy Control System | Prodigy Control System | Gas Heat | LG*048 | MicroMetl | 106679-01 | ECD-L106679-01
| Lennox Energence | A Box | Prodigy Control System | Prodigy Control System | Gas Heat | LG*060 | MicroMetl | 106679-01 | ECD-L106679-01
| Lennox Energence | A Box | Prodigy Control System | Prodigy Control System | Gas Heat | LG*072 | MicroMetl | 106679-01 | ECD-L106679-01
| Lennox Energence | A Box | Prodigy Control System | Prodigy Control System | Gas Heat | LG*036 | MicroMetl | 106679-01 | ECD-L106679-01
| Lennox Energence | A Box | Prodigy Control System | Prodigy Control System | Cooling Only | LC*060 | MicroMetl | 106679-01 | ECD-L106679-01
| Lennox Energence | A Box | Prodigy Control System | Prodigy Control System | Cooling Only | LC*072 | MicroMetl | 106679-01 | ECD-L106679-01
| Lennox Energence | A Box | Prodigy Control System | Prodigy Control System | Cooling Only | LC*036 | MicroMetl | 106679-01 | ECD-L106679-01
| Lennox Energence | A Box | Prodigy Control System | Prodigy Control System | Cooling Only | LC*048 | MicroMetl | 106679-01 | ECD-L106679-01
| Raider | A Box | Electromechanical | Honeywell W7220 (Jade) | Cooling Only | ZC*048 | MicroMetl | 106732-01 | ECD-L106732-01
| Raider | A Box | Electromechanical | Honeywell W7220 (Jade) | Cooling Only | ZC*060 | MicroMetl | 106732-01 | ECD-L106732-01
| Raider | A Box | Electromechanical | Honeywell W7220 (Jade) | Cooling Only | ZC*036 | MicroMetl | 106732-01 | ECD-L106732-01
| Raider | A Box | Electromechanical | Honeywell W7220 (Jade) | Gas Heat | ZG*048 | MicroMetl | 106732-01 | ECD-L106732-01
| Raider | A Box | Electromechanical | Honeywell W7220 (Jade) | Gas Heat | ZG*060 | MicroMetl | 106732-01 | ECD-L106732-01
| Raider | A Box | Electromechanical | Honeywell W7220 (Jade) | Gas Heat | ZG*036 | MicroMetl | 106732-01 | ECD-L106732-01
| Raider | A Box | Electromechanical | Honeywell W7220 (Jade) | Heat Pump | ZH*036 | MicroMetl | 106732-01 | ECD-L106732-01
| Raider | A Box | Electromechanical | Honeywell W7220 (Jade) | Heat Pump | ZH*048 | MicroMetl | 106732-01 | ECD-L106732-01
| Raider | A Box | Electromechanical | Honeywell W7220 (Jade) | Heat Pump | ZH*060 | MicroMetl | 106732-01 | ECD-L106732-01
| Raider | A Box | Electromechanical | Honeywell W7220 (Jade) | Cooling Only | ZC*074 | MicroMetl | 106732-01 | ECD-L106732-01
| Raider | A Box | Electromechanical | Honeywell W7220 (Jade) | Gas Heat | ZG*074 | MicroMetl | 106732-01 | ECD-L106732-01
| Raider | A Box | Electromechanical | Honeywell W7220 (Jade) | Heat Pump | ZH*072 | MicroMetl | 106732-01 | ECD-L106732-01
| Landmark | A Box and A+ Box | Electromechanical | Honeywell W7220 (Jade) | Cooling Only | KC*024 | MicroMetl | 106679-02 | ECD-L106679-02
| Landmark | A Box and A+ Box | Electromechanical | Honeywell W7220 (Jade) | Cooling Only | KC*030 | MicroMetl | 106679-02 | ECD-L106679-02
| Landmark | A Box and A+ Box | Electromechanical | Honeywell W7220 (Jade) | Cooling Only | KC*036 | MicroMetl | 106679-02 | ECD-L106679-02
| Landmark | A Box and A+ Box | Electromechanical | Honeywell W7220 (Jade) | Cooling Only | KC*048 | MicroMetl | 106679-02 | ECD-L106679-02
| Landmark | A Box and A+ Box | Electromechanical | Honeywell W7220 (Jade) | Cooling Only | KC*060 | MicroMetl | 106679-02 | ECD-L106679-02
| Landmark | A Box and A+ Box | Electromechanical | Honeywell W7220 (Jade) | Cooling Only | KC*072 | MicroMetl | 106679-02 | ECD-L106679-02
| Landmark | A Box and A+ Box | Electromechanical | Honeywell W7220 (Jade) | Cooling Only | KC*074 | MicroMetl | 106679-02 | ECD-L106679-02
| Landmark | A Box and A+ Box | Electromechanical | Honeywell W7220 (Jade) | Cooling Only | KC*090 | MicroMetl | 106679-02 | ECD-L106679-02
| Landmark | A Box and A+ Box | Electromechanical | Honeywell W7220 (Jade) | Gas Heat | KG*024 | MicroMetl | 106679-02 | ECD-L106679-02
| Landmark | A Box and A+ Box | Electromechanical | Honeywell W7220 (Jade) | Gas Heat | KG*030 | MicroMetl | 106679-02 | ECD-L106679-02
| Landmark | A Box and A+ Box | Electromechanical | Honeywell W7220 (Jade) | Gas Heat | KG*036 | MicroMetl | 106679-02 | ECD-L106679-02
| Landmark | A Box and A+ Box | Electromechanical | Honeywell W7220 (Jade) | Gas Heat | KG*048 | MicroMetl | 106679-02 | ECD-L106679-02
| Landmark | A Box and A+ Box | Electromechanical | Honeywell W7220 (Jade) | Gas Heat | KG*060 | MicroMetl | 106679-02 | ECD-L106679-02
| Landmark | A Box and A+ Box | Electromechanical | Honeywell W7220 (Jade) | Gas Heat | KG*072 | MicroMetl | 106679-02 | ECD-L106679-02
| Landmark | A Box and A+ Box | Electromechanical | Honeywell W7220 (Jade) | Gas Heat | KG*074 | MicroMetl | 106679-02 | ECD-L106679-02
| Landmark | A Box and A+ Box | Electromechanical | Honeywell W7220 (Jade) | Gas Heat | KG*090 | MicroMetl | 106679-02 | ECD-L106679-02
| Landmark | A Box and A+ Box | Electromechanical | Honeywell W7220 (Jade) | Heat Pump | KH*024 | MicroMetl | 106679-02 | ECD-L106679-02
| Landmark | A Box and A+ Box | Electromechanical | Honeywell W7220 (Jade) | Heat Pump | KH*030 | MicroMetl | 106679-02 | ECD-L106679-02
| Landmark | A Box and A+ Box | Electromechanical | Honeywell W7220 (Jade) | Heat Pump | KH*036 | MicroMetl | 106679-02 | ECD-L106679-02
| Landmark | A Box and A+ Box | Electromechanical | Honeywell W7220 (Jade) | Heat Pump | KH*048 | MicroMetl | 106679-02 | ECD-L106679-02
| Landmark | A Box and A+ Box | Electromechanical | Honeywell W7220 (Jade) | Heat Pump | KH*060 | MicroMetl | 106679-02 | ECD-L106679-02
| Landmark | A Box and A+ Box | Electromechanical | Honeywell W7220 (Jade) | Heat Pump | KH*072 | MicroMetl | 106679-02 | ECD-L106679-02
| Landmark | A Box and A+ Box | Electromechanical | Honeywell W7220 (Jade) | Heat Pump | KH*074 | MicroMetl | 106679-02 | ECD-L106679-02
| Energence | B Box | Prodigy Control System | Prodigy Control System | Gas Heat | LG*102 | MicroMetl | 104598-04 | EC-L104598-04
| Energence | B Box | Prodigy Control System | Prodigy Control System | Gas Heat | LG*120 | MicroMetl | 104598-04 | EC-L104598-04
| Energence | B Box | Prodigy Control System | Prodigy Control System | Gas Heat | LG*150 | MicroMetl | 104598-04 | EC-L104598-04
| Energence | B Box | Prodigy Control System | Prodigy Control System | Gas Heat | LG*092 | MicroMetl | 104598-04 | EC-L104598-04
| Energence | B Box | Prodigy Control System | Prodigy Control System | Cooling Only | LC*102 | MicroMetl | 104598-04 | EC-L104598-04
| Energence | B Box | Prodigy Control System | Prodigy Control System | Cooling Only | LC*120 | MicroMetl | 104598-04 | EC-L104598-04
| Energence | B Box | Prodigy Control System | Prodigy Control System | Cooling Only | LC*150 | MicroMetl | 104598-04 | EC-L104598-04
| Energence | B Box | Prodigy Control System | Prodigy Control System | Cooling Only | LC*092 | MicroMetl | 104598-04 | EC-L104598-04
| Landmark | B Box | Electromechanical | Honeywell W7220 (Jade) | Cooling Only | KC*102 | MicroMetl | 104598-05 | EC-L104598-05
| Landmark | B Box | Electromechanical | Honeywell W7220 (Jade) | Cooling Only | KC*120 | MicroMetl | 104598-05 | EC-L104598-05
| Landmark | B Box | Electromechanical | Honeywell W7220 (Jade) | Cooling Only | KC*150 | MicroMetl | 104598-05 | EC-L104598-05
| Landmark | B Box | Electromechanical | Honeywell W7220 (Jade) | Cooling Only | KC*092 | MicroMetl | 104598-05 | EC-L104598-05
| Landmark | B Box | Electromechanical | Honeywell W7220 (Jade) | Gas Heat | KG*102 | MicroMetl | 104598-05 | EC-L104598-05
| Landmark | B Box | Electromechanical | Honeywell W7220 (Jade) | Gas Heat | KG*120 | MicroMetl | 104598-05 | EC-L104598-05
| Landmark | B Box | Electromechanical | Honeywell W7220 (Jade) | Gas Heat | KG*150 | MicroMetl | 104598-05 | EC-L104598-05
| Landmark | B Box | Electromechanical | Honeywell W7220 (Jade) | Gas Heat | KG*092 | MicroMetl | 104598-05 | EC-L104598-05
| Landmark | B Box | Electromechanical | Honeywell W7220 (Jade) | Heat Pump | KH*102 | MicroMetl | 104598-05 | EC-L104598-05
| Landmark | B Box | Electromechanical | Honeywell W7220 (Jade) | Heat Pump | KH*120 | MicroMetl | 104598-05 | EC-L104598-05
| Landmark | B Box | Electromechanical | Honeywell W7220 (Jade) | Heat Pump | KH*150 | MicroMetl | 104598-05 | EC-L104598-05
| Landmark | B Box | Electromechanical | Honeywell W7220 (Jade) | Heat Pump | KH*092 | MicroMetl | 104598-05 | EC-L104598-05
| Landmark | B Box | Electromechanical | Honeywell W7220 (Jade) | Heat Pump | KH*122 | MicroMetl | 104598-05 | EC-L104598-05
| Raider | B Box | Electromechanical | Honeywell W7220 (Jade) | Cooling Only | ZC*092 | MicroMetl | 106733-01 | ECD-L106733-01
| Raider | B Box | Electromechanical | Honeywell W7220 (Jade) | Cooling Only | ZC*102 | MicroMetl | 106733-01 | ECD-L106733-01
| Raider | B Box | Electromechanical | Honeywell W7220 (Jade) | Cooling Only | ZC*120 | MicroMetl | 106733-01 | ECD-L106733-01
| Raider | B Box | Electromechanical | Honeywell W7220 (Jade) | Cooling Only | ZC*150 | MicroMetl | 106733-01 | ECD-L106733-01
| Raider | B Box | Electromechanical | Honeywell W7220 (Jade) | Gas Heat | ZG*092 | MicroMetl | 106733-01 | ECD-L106733-01
| Raider | B Box | Electromechanical | Honeywell W7220 (Jade) | Gas Heat | ZG*102 | MicroMetl | 106733-01 | ECD-L106733-01
| Raider | B Box | Electromechanical | Honeywell W7220 (Jade) | Gas Heat | ZG*120 | MicroMetl | 106733-01 | ECD-L106733-01
| Raider | B Box | Electromechanical | Honeywell W7220 (Jade) | Gas Heat | ZG*150 | MicroMetl | 106733-01 | ECD-L106733-01
| Raider | B Box | Electromechanical | Honeywell W7220 (Jade) | Heat Pump | ZH*092 | MicroMetl | 106733-01 | ECD-L106733-01
| Raider | B Box | Electromechanical | Honeywell W7220 (Jade) | Heat Pump | ZH*102 | MicroMetl | 106733-01 | ECD-L106733-01
| Raider | B Box | Electromechanical | Honeywell W7220 (Jade) | Heat Pump | ZH*120 | MicroMetl | 106733-01 | ECD-L106733-01
| Lennox Model L | A Box | Core Control System | Core Control System | Gas Heat | LGM048 | MicroMetl | 106679-01 | ECD-L106679-01
| Lennox Model L | A Box | Core Control System | Core Control System | Gas Heat | LGM060 | MicroMetl | 106679-01 | ECD-L106679-01
| Lennox Model L | A Box | Core Control System | Core Control System | Gas Heat | LGM074 | MicroMetl | 106679-01 | ECD-L106679-01
| Lennox Model L | A Box | Core Control System | Core Control System | Gas Heat | LGM036 | MicroMetl | 106679-01 | ECD-L106679-01
| Lennox Model L | A Box | Core Control System | Core Control System | Cooling Only | LCM060 | MicroMetl | 106679-01 | ECD-L106679-01
| Lennox Model L | A Box | Core Control System | Core Control System | Cooling Only | LCM074 | MicroMetl | 106679-01 | ECD-L106679-01
| Lennox Model L | A Box | Core Control System | Core Control System | Cooling Only | LCM036 | MicroMetl | 106679-01 | ECD-L106679-01
| Lennox Model L | A Box | Core Control System | Core Control System | Cooling Only | LCM048 | MicroMetl | 106679-01 | ECD-L106679-01
| Lennox Model L | B Box | Core Control System | Core Control System | Gas Heat | LGM102 | MicroMetl | 104598-04 | EC-L104598-04
| Lennox Model L | B Box | Core Control System | Core Control System | Gas Heat | LGM120 | MicroMetl | 104598-04 | EC-L104598-04
| Lennox Model L | B Box | Core Control System | Core Control System | Gas Heat | LGM150 | MicroMetl | 104598-04 | EC-L104598-04
| Lennox Model L | B Box | Core Control System | Core Control System | Gas Heat | LGM092 | MicroMetl | 104598-04 | EC-L104598-04
| Lennox Model L | B Box | Core Control System | Core Control System | Cooling Only | LCM102 | MicroMetl | 104598-04 | EC-L104598-04
| Lennox Model L | B Box | Core Control System | Core Control System | Cooling Only | LCM120 | MicroMetl | 104598-04 | EC-L104598-04
| Lennox Model L | B Box | Core Control System | Core Control System | Cooling Only | LCM150 | MicroMetl | 104598-04 | EC-L104598-04
| Lennox Model L | B Box | Core Control System | Core Control System | Cooling Only | LCM092 | MicroMetl | 104598-04 | EC-L104598-04
| Lennox Model L | C Box | Core Control System | Core Control System | Gas Heat | LGM156 | MicroMetl | 104597-03 | EC-L104597-03
| Lennox Model L | C Box | Core Control System | Core Control System | Gas Heat | LGM180 | MicroMetl | 104597-03 | EC-L104597-03
| Lennox Model L | C Box | Core Control System | Core Control System | Gas Heat | LGM210 | MicroMetl | 104597-03 | EC-L104597-03
| Lennox Model L | C Box | Core Control System | Core Control System | Gas Heat | LGM240 | MicroMetl | 104597-03 | EC-L104597-03
| Lennox Model L | C Box | Core Control System | Core Control System | Gas Heat | LGM300 | MicroMetl | 104597-03 | EC-L104597-03
| Lennox Model L | C Box | Core Control System | Core Control System | Cooling Only | LCM156 | MicroMetl | 104597-03 | EC-L104597-03
| Lennox Model L | C Box | Core Control System | Core Control System | Cooling Only | LCM180 | MicroMetl | 104597-03 | EC-L104597-03
| Lennox Model L | C Box | Core Control System | Core Control System | Cooling Only | LCM210 | MicroMetl | 104597-03 | EC-L104597-03
| Lennox Model L | C Box | Core Control System | Core Control System | Cooling Only | LCM240 | MicroMetl | 104597-03 | EC-L104597-03
| Lennox Model L | C Box | Core Control System | Core Control System | Cooling Only | LCM300 | MicroMetl | 104597-03 | EC-L104597-03
| Raider | A Box | Electromechanical | Siemens Climatix POL224.00 | Cooling Only | ZC*048 | MicroMetl | 106732-01 | ECD-L106732-01
| Raider | A Box | Electromechanical | Siemens Climatix POL224.00 | Cooling Only | ZC*060 | MicroMetl | 106732-01 | ECD-L106732-01
| Raider | A Box | Electromechanical | Siemens Climatix POL224.00 | Cooling Only | ZC*036 | MicroMetl | 106732-01 | ECD-L106732-01
| Raider | A Box | Electromechanical | Siemens Climatix POL224.00 | Gas Heat | ZG*048 | MicroMetl | 106732-01 | ECD-L106732-01
| Raider | A Box | Electromechanical | Siemens Climatix POL224.00 | Gas Heat | ZG*060 | MicroMetl | 106732-01 | ECD-L106732-01
| Raider | A Box | Electromechanical | Siemens Climatix POL224.00 | Gas Heat | ZG*036 | MicroMetl | 106732-01 | ECD-L106732-01
| Raider | A Box | Electromechanical | Siemens Climatix POL224.00 | Heat Pump | ZH*036 | MicroMetl | 106732-01 | ECD-L106732-01
| Raider | A Box | Electromechanical | Siemens Climatix POL224.00 | Heat Pump | ZH*048 | MicroMetl | 106732-01 | ECD-L106732-01
| Raider | A Box | Electromechanical | Siemens Climatix POL224.00 | Heat Pump | ZH*060 | MicroMetl | 106732-01 | ECD-L106732-01
| Raider | A Box | Electromechanical | Siemens Climatix POL224.00 | Cooling Only | ZC*074 | MicroMetl | 106732-01 | ECD-L106732-01
| Raider | A Box | Electromechanical | Siemens Climatix POL224.00 | Gas Heat | ZG*074 | MicroMetl | 106732-01 | ECD-L106732-01
| Raider | A Box | Electromechanical | Siemens Climatix POL224.00 | Heat Pump | ZH*072 | MicroMetl | 106732-01 | ECD-L106732-01
| Raider | B Box | Electromechanical | Siemens Climatix POL224.00 | Cooling Only | ZC*092 | MicroMetl | 106733-01 | ECD-L106733-01
| Raider | B Box | Electromechanical | Siemens Climatix POL224.00 | Cooling Only | ZC*102 | MicroMetl | 106733-01 | ECD-L106733-01
| Raider | B Box | Electromechanical | Siemens Climatix POL224.00 | Cooling Only | ZC*120 | MicroMetl | 106733-01 | ECD-L106733-01
| Raider | B Box | Electromechanical | Siemens Climatix POL224.00 | Cooling Only | ZC*150 | MicroMetl | 106733-01 | ECD-L106733-01
| Raider | B Box | Electromechanical | Siemens Climatix POL224.00 | Gas Heat | ZG*092 | MicroMetl | 106733-01 | ECD-L106733-01
| Raider | B Box | Electromechanical | Siemens Climatix POL224.00 | Gas Heat | ZG*102 | MicroMetl | 106733-01 | ECD-L106733-01
| Raider | B Box | Electromechanical | Siemens Climatix POL224.00 | Gas Heat | ZG*120 | MicroMetl | 106733-01 | ECD-L106733-01
| Raider | B Box | Electromechanical | Siemens Climatix POL224.00 | Gas Heat | ZG*150 | MicroMetl | 106733-01 | ECD-L106733-01
| Raider | B Box | Electromechanical | Siemens Climatix POL224.00 | Heat Pump | ZH*092 | MicroMetl | 106733-01 | ECD-L106733-01
| Raider | B Box | Electromechanical | Siemens Climatix POL224.00 | Heat Pump | ZH*102 | MicroMetl | 106733-01 | ECD-L106733-01
| Raider | B Box | Electromechanical | Siemens Climatix POL224.00 | Heat Pump | ZH*120 | MicroMetl | 106733-01 | ECD-L106733-01
| Landmark | A Box and A+ Box | Electromechanical | Siemens Climatix POL224.00 | Cooling Only | KC*024 | MicroMetl | 106679-01 | ECD-L106679-01
| Landmark | A Box and A+ Box | Electromechanical | Siemens Climatix POL224.00 | Cooling Only | KC*030 | MicroMetl | 106679-01 | ECD-L106679-01
| Landmark | A Box and A+ Box | Electromechanical | Siemens Climatix POL224.00 | Cooling Only | KC*036 | MicroMetl | 106679-01 | ECD-L106679-01
| Landmark | A Box and A+ Box | Electromechanical | Siemens Climatix POL224.00 | Cooling Only | KC*048 | MicroMetl | 106679-01 | ECD-L106679-01
| Landmark | A Box and A+ Box | Electromechanical | Siemens Climatix POL224.00 | Cooling Only | KC*060 | MicroMetl | 106679-01 | ECD-L106679-01
| Landmark | A Box and A+ Box | Electromechanical | Siemens Climatix POL224.00 | Cooling Only | KC*072 | MicroMetl | 106679-01 | ECD-L106679-01
| Landmark | A Box and A+ Box | Electromechanical | Siemens Climatix POL224.00 | Cooling Only | KC*074 | MicroMetl | 106679-01 | ECD-L106679-01
| Landmark | A Box and A+ Box | Electromechanical | Siemens Climatix POL224.00 | Cooling Only | KC*090 | MicroMetl | 106679-01 | ECD-L106679-01
| Landmark | A Box and A+ Box | Electromechanical | Siemens Climatix POL224.00 | Gas Heat | KG*024 | MicroMetl | 106679-01 | ECD-L106679-01
| Landmark | A Box and A+ Box | Electromechanical | Siemens Climatix POL224.00 | Gas Heat | KG*030 | MicroMetl | 106679-01 | ECD-L106679-01
| Landmark | A Box and A+ Box | Electromechanical | Siemens Climatix POL224.00 | Gas Heat | KG*036 | MicroMetl | 106679-01 | ECD-L106679-01
| Landmark | A Box and A+ Box | Electromechanical | Siemens Climatix POL224.00 | Gas Heat | KG*048 | MicroMetl | 106679-01 | ECD-L106679-01
| Landmark | A Box and A+ Box | Electromechanical | Siemens Climatix POL224.00 | Gas Heat | KG*060 | MicroMetl | 106679-01 | ECD-L106679-01
| Landmark | A Box and A+ Box | Electromechanical | Siemens Climatix POL224.00 | Gas Heat | KG*072 | MicroMetl | 106679-01 | ECD-L106679-01
| Landmark | A Box and A+ Box | Electromechanical | Siemens Climatix POL224.00 | Gas Heat | KG*074 | MicroMetl | 106679-01 | ECD-L106679-01
| Landmark | A Box and A+ Box | Electromechanical | Siemens Climatix POL224.00 | Gas Heat | KG*090 | MicroMetl | 106679-01 | ECD-L106679-01
| Landmark | A Box and A+ Box | Electromechanical | Siemens Climatix POL224.00 | Heat Pump | KH*024 | MicroMetl | 106679-01 | ECD-L106679-01
| Landmark | A Box and A+ Box | Electromechanical | Siemens Climatix POL224.00 | Heat Pump | KH*030 | MicroMetl | 106679-01 | ECD-L106679-01
| Landmark | A Box and A+ Box | Electromechanical | Siemens Climatix POL224.00 | Heat Pump | KH*036 | MicroMetl | 106679-01 | ECD-L106679-01
| Landmark | A Box and A+ Box | Electromechanical | Siemens Climatix POL224.00 | Heat Pump | KH*048 | MicroMetl | 106679-01 | ECD-L106679-01
| Landmark | A Box and A+ Box | Electromechanical | Siemens Climatix POL224.00 | Heat Pump | KH*060 | MicroMetl | 106679-01 | ECD-L106679-01
| Landmark | A Box and A+ Box | Electromechanical | Siemens Climatix POL224.00 | Heat Pump | KH*072 | MicroMetl | 106679-01 | ECD-L106679-01
| Landmark | A Box and A+ Box | Electromechanical | Siemens Climatix POL224.00 | Heat Pump | KH*074 | MicroMetl | 106679-01 | ECD-L106679-01
| Landmark | B Box | Electromechanical | Siemens Climatix POL224.00 | Cooling Only | KC*102 | MicroMetl | 104598-04 | EC-L104598-04
| Landmark | B Box | Electromechanical | Siemens Climatix POL224.00 | Cooling Only | KC*120 | MicroMetl | 104598-04 | EC-L104598-04
| Landmark | B Box | Electromechanical | Siemens Climatix POL224.00 | Cooling Only | KC*150 | MicroMetl | 104598-04 | EC-L104598-04
| Landmark | B Box | Electromechanical | Siemens Climatix POL224.00 | Cooling Only | KC*092 | MicroMetl | 104598-04 | EC-L104598-04
| Landmark | B Box | Electromechanical | Siemens Climatix POL224.00 | Gas Heat | KG*102 | MicroMetl | 104598-04 | EC-L104598-04
| Landmark | B Box | Electromechanical | Siemens Climatix POL224.00 | Gas Heat | KG*120 | MicroMetl | 104598-04 | EC-L104598-04
| Landmark | B Box | Electromechanical | Siemens Climatix POL224.00 | Gas Heat | KG*150 | MicroMetl | 104598-04 | EC-L104598-04
| Landmark | B Box | Electromechanical | Siemens Climatix POL224.00 | Gas Heat | KG*092 | MicroMetl | 104598-04 | EC-L104598-04
| Landmark | B Box | Electromechanical | Siemens Climatix POL224.00 | Heat Pump | KH*102 | MicroMetl | 104598-04 | EC-L104598-04
| Landmark | B Box | Electromechanical | Siemens Climatix POL224.00 | Heat Pump | KH*120 | MicroMetl | 104598-04 | EC-L104598-04
| Landmark | B Box | Electromechanical | Siemens Climatix POL224.00 | Heat Pump | KH*150 | MicroMetl | 104598-04 | EC-L104598-04
| Landmark | B Box | Electromechanical | Siemens Climatix POL224.00 | Heat Pump | KH*092 | MicroMetl | 104598-04 | EC-L104598-04
| Landmark | B Box | Electromechanical | Siemens Climatix POL224.00 | Heat Pump | KH*122 | MicroMetl | 104598-04 | EC-L104598-04
| Landmark | C Box | Electromechanical | Siemens Climatix POL224.00 | Cooling Only | KC*180 | MicroMetl | 104597-03 | EC-L104597-03
| Landmark | C Box | Electromechanical | Siemens Climatix POL224.00 | Cooling Only | KC*210 | MicroMetl | 104597-03 | EC-L104597-03
| Landmark | C Box | Electromechanical | Siemens Climatix POL224.00 | Cooling Only | KC*240 | MicroMetl | 104597-03 | EC-L104597-03
| Landmark | C Box | Electromechanical | Siemens Climatix POL224.00 | Cooling Only | KC*300 | MicroMetl | 104597-03 | EC-L104597-03
| Landmark | C Box | Electromechanical | Siemens Climatix POL224.00 | Cooling Only | KC*156 | MicroMetl | 104597-03 | EC-L104597-03
| Landmark | C Box | Electromechanical | Siemens Climatix POL224.00 | Gas Heat | KG*180 | MicroMetl | 104597-03 | EC-L104597-03
| Landmark | C Box | Electromechanical | Siemens Climatix POL224.00 | Gas Heat | KG*240 | MicroMetl | 104597-03 | EC-L104597-03
| Landmark | C Box | Electromechanical | Siemens Climatix POL224.00 | Gas Heat | KG*300 | MicroMetl | 104597-03 | EC-L104597-03
| Landmark | C Box | Electromechanical | Siemens Climatix POL224.00 | Gas Heat | KG*156 | MicroMetl | 104597-03 | EC-L104597-03
| Landmark | C Box | Electromechanical | Siemens Climatix POL224.00 | Heat Pump | KH*240 | MicroMetl | 104597-03 | EC-L104597-03
| Landmark | C Box | Electromechanical | Siemens Climatix POL224.00 | Heat Pump | KH*180 | MicroMetl | 104597-03 | EC-L104597-03
| Xion | B Box | Electromechanical | Honeywell W7220 (Jade) | Cooling Only | KC*102 | RRS Rooftop Systems | 102327-03 | 50-366-47C
| Xion | B Box | Electromechanical | Honeywell W7220 (Jade) | Cooling Only | KC*120 | RRS Rooftop Systems | 102327-03 | 50-366-47C
| Xion | B Box | Electromechanical | Honeywell W7220 (Jade) | Cooling Only | KC*150 | RRS Rooftop Systems | 102327-03 | 50-366-47C
| Xion | B Box | Electromechanical | Honeywell W7220 (Jade) | Cooling Only | KC*092 | RRS Rooftop Systems | 102327-03 | 50-366-47C
| Xion | B Box | Electromechanical | Honeywell W7220 (Jade) | Gas Heat | KG*102 | RRS Rooftop Systems | 102327-03 | 50-366-47C
| Xion | B Box | Electromechanical | Honeywell W7220 (Jade) | Gas Heat | KG*120 | RRS Rooftop Systems | 102327-03 | 50-366-47C
| Xion | B Box | Electromechanical | Honeywell W7220 (Jade) | Gas Heat | KG*150 | RRS Rooftop Systems | 102327-03 | 50-366-47C
| Xion | B Box | Electromechanical | Honeywell W7220 (Jade) | Gas Heat | KG*092 | RRS Rooftop Systems | 102327-03 | 50-366-47C
| Xion | B Box | Electromechanical | Honeywell W7220 (Jade) | Heat Pump | KH*102 | RRS Rooftop Systems | 102327-03 | 50-366-47C
| Xion | B Box | Electromechanical | Honeywell W7220 (Jade) | Heat Pump | KH*120 | RRS Rooftop Systems | 102327-03 | 50-366-47C
| Xion | B Box | Electromechanical | Honeywell W7220 (Jade) | Heat Pump | KH*150 | RRS Rooftop Systems | 102327-03 | 50-366-47C
| Xion | B Box | Electromechanical | Honeywell W7220 (Jade) | Heat Pump | KH*092 | RRS Rooftop Systems | 102327-03 | 50-366-47C
| Xion | C Box | Electromechanical | Honeywell W7220 (Jade) | Cooling Only | KC*180 | RRS Rooftop Systems | 103963-02 | 50-366-32G
| Xion | C Box | Electromechanical | Honeywell W7220 (Jade) | Cooling Only | KC*210 | RRS Rooftop Systems | 103963-02 | 50-366-32G
| Xion | C Box | Electromechanical | Honeywell W7220 (Jade) | Cooling Only | KC*240 | RRS Rooftop Systems | 103963-02 | 50-366-32G
| Xion | C Box | Electromechanical | Honeywell W7220 (Jade) | Cooling Only | KC*300 | RRS Rooftop Systems | 103963-02 | 50-366-32G
| Xion | C Box | Electromechanical | Honeywell W7220 (Jade) | Cooling Only | KC*156 | RRS Rooftop Systems | 103963-02 | 50-366-32G
| Xion | C Box | Electromechanical | Honeywell W7220 (Jade) | Gas Heat | KG*180 | RRS Rooftop Systems | 103963-02 | 50-366-32G
| Xion | C Box | Electromechanical | Honeywell W7220 (Jade) | Gas Heat | KG*210 | RRS Rooftop Systems | 103963-02 | 50-366-32G
| Xion | C Box | Electromechanical | Honeywell W7220 (Jade) | Gas Heat | KG*240 | RRS Rooftop Systems | 103963-02 | 50-366-32G
| Xion | C Box | Electromechanical | Honeywell W7220 (Jade) | Gas Heat | KG*300 | RRS Rooftop Systems | 103963-02 | 50-366-32G
| Xion | C Box | Electromechanical | Honeywell W7220 (Jade) | Gas Heat | KG*156 | RRS Rooftop Systems | 103963-02 | 50-366-32G
| Xion | C Box | Electromechanical | Honeywell W7220 (Jade) | Heat Pump | KH*240 | RRS Rooftop Systems | 103963-02 | 50-366-32G
| Xion | C Box | Electromechanical | Honeywell W7220 (Jade) | Heat Pump | KH*180 | RRS Rooftop Systems | 103963-02 | 50-366-32G
| Xion | A Box and A+ Box | Electromechanical | Siemens Climatix POL224.00 | Cooling Only | KC*024 | MicroMetl | 106679-01 | ECD-L106679-01
| Xion | A Box and A+ Box | Electromechanical | Siemens Climatix POL224.00 | Cooling Only | KC*030 | MicroMetl | 106679-01 | ECD-L106679-01
| Xion | A Box and A+ Box | Electromechanical | Siemens Climatix POL224.00 | Cooling Only | KC*036 | MicroMetl | 106679-01 | ECD-L106679-01
| Xion | A Box and A+ Box | Electromechanical | Siemens Climatix POL224.00 | Cooling Only | KC*048 | MicroMetl | 106679-01 | ECD-L106679-01
| Xion | A Box and A+ Box | Electromechanical | Siemens Climatix POL224.00 | Cooling Only | KC*060 | MicroMetl | 106679-01 | ECD-L106679-01
| Xion | A Box and A+ Box | Electromechanical | Siemens Climatix POL224.00 | Cooling Only | KC*072 | MicroMetl | 106679-01 | ECD-L106679-01
| Xion | A Box and A+ Box | Electromechanical | Siemens Climatix POL224.00 | Cooling Only | KC*074 | MicroMetl | 106679-01 | ECD-L106679-01
| Xion | A Box and A+ Box | Electromechanical | Siemens Climatix POL224.00 | Cooling Only | KC*090 | MicroMetl | 106679-01 | ECD-L106679-01
| Xion | A Box and A+ Box | Electromechanical | Siemens Climatix POL224.00 | Gas Heat | KG*024 | MicroMetl | 106679-01 | ECD-L106679-01
| Xion | A Box and A+ Box | Electromechanical | Siemens Climatix POL224.00 | Gas Heat | KG*030 | MicroMetl | 106679-01 | ECD-L106679-01
| Xion | A Box and A+ Box | Electromechanical | Siemens Climatix POL224.00 | Gas Heat | KG*036 | MicroMetl | 106679-01 | ECD-L106679-01
| Xion | A Box and A+ Box | Electromechanical | Siemens Climatix POL224.00 | Gas Heat | KG*048 | MicroMetl | 106679-01 | ECD-L106679-01
| Xion | A Box and A+ Box | Electromechanical | Siemens Climatix POL224.00 | Gas Heat | KG*060 | MicroMetl | 106679-01 | ECD-L106679-01
| Xion | A Box and A+ Box | Electromechanical | Siemens Climatix POL224.00 | Gas Heat | KG*072 | MicroMetl | 106679-01 | ECD-L106679-01
| Xion | A Box and A+ Box | Electromechanical | Siemens Climatix POL224.00 | Gas Heat | KG*074 | MicroMetl | 106679-01 | ECD-L106679-01
| Xion | A Box and A+ Box | Electromechanical | Siemens Climatix POL224.00 | Gas Heat | KG*090 | MicroMetl | 106679-01 | ECD-L106679-01
| Xion | A Box and A+ Box | Electromechanical | Siemens Climatix POL224.00 | Heat Pump | KH*024 | MicroMetl | 106679-01 | ECD-L106679-01
| Xion | A Box and A+ Box | Electromechanical | Siemens Climatix POL224.00 | Heat Pump | KH*030 | MicroMetl | 106679-01 | ECD-L106679-01
| Xion | A Box and A+ Box | Electromechanical | Siemens Climatix POL224.00 | Heat Pump | KH*036 | MicroMetl | 106679-01 | ECD-L106679-01
| Xion | A Box and A+ Box | Electromechanical | Siemens Climatix POL224.00 | Heat Pump | KH*048 | MicroMetl | 106679-01 | ECD-L106679-01
| Xion | A Box and A+ Box | Electromechanical | Siemens Climatix POL224.00 | Heat Pump | KH*060 | MicroMetl | 106679-01 | ECD-L106679-01
| Xion | A Box and A+ Box | Electromechanical | Siemens Climatix POL224.00 | Heat Pump | KH*072 | MicroMetl | 106679-01 | ECD-L106679-01
| Xion | A Box and A+ Box | Electromechanical | Siemens Climatix POL224.00 | Heat Pump | KH*074 | MicroMetl | 106679-01 | ECD-L106679-01
| Xion | B Box | Electromechanical | Siemens Climatix POL224.00 | Cooling Only | KC*102 | MicroMetl | 104598-04 | EC-L104598-04
| Xion | B Box | Electromechanical | Siemens Climatix POL224.00 | Cooling Only | KC*120 | MicroMetl | 104598-04 | EC-L104598-04
| Xion | B Box | Electromechanical | Siemens Climatix POL224.00 | Cooling Only | KC*150 | MicroMetl | 104598-04 | EC-L104598-04
| Xion | B Box | Electromechanical | Siemens Climatix POL224.00 | Cooling Only | KC*092 | MicroMetl | 104598-04 | EC-L104598-04
| Xion | B Box | Electromechanical | Siemens Climatix POL224.00 | Gas Heat | KG*102 | MicroMetl | 104598-04 | EC-L104598-04
| Xion | B Box | Electromechanical | Siemens Climatix POL224.00 | Gas Heat | KG*120 | MicroMetl | 104598-04 | EC-L104598-04
| Xion | B Box | Electromechanical | Siemens Climatix POL224.00 | Gas Heat | KG*150 | MicroMetl | 104598-04 | EC-L104598-04
| Xion | B Box | Electromechanical | Siemens Climatix POL224.00 | Gas Heat | KG*092 | MicroMetl | 104598-04 | EC-L104598-04
| Xion | B Box | Electromechanical | Siemens Climatix POL224.00 | Heat Pump | KH*102 | MicroMetl | 104598-04 | EC-L104598-04
| Xion | B Box | Electromechanical | Siemens Climatix POL224.00 | Heat Pump | KH*120 | MicroMetl | 104598-04 | EC-L104598-04
| Xion | B Box | Electromechanical | Siemens Climatix POL224.00 | Heat Pump | KH*150 | MicroMetl | 104598-04 | EC-L104598-04
| Xion | B Box | Electromechanical | Siemens Climatix POL224.00 | Heat Pump | KH*092 | MicroMetl | 104598-04 | EC-L104598-04
| Xion | B Box | Electromechanical | Siemens Climatix POL224.00 | Heat Pump | KH*122 | MicroMetl | 104598-04 | EC-L104598-04
| Xion | C Box | Electromechanical | Siemens Climatix POL224.00 | Cooling Only | KC*180 | MicroMetl | 104597-03 | EC-L104597-03
| Xion | C Box | Electromechanical | Siemens Climatix POL224.00 | Cooling Only | KC*210 | MicroMetl | 104597-03 | EC-L104597-03
| Xion | C Box | Electromechanical | Siemens Climatix POL224.00 | Cooling Only | KC*240 | MicroMetl | 104597-03 | EC-L104597-03
| Xion | C Box | Electromechanical | Siemens Climatix POL224.00 | Cooling Only | KC*300 | MicroMetl | 104597-03 | EC-L104597-03
| Xion | C Box | Electromechanical | Siemens Climatix POL224.00 | Cooling Only | KC*156 | MicroMetl | 104597-03 | EC-L104597-03
| Xion | C Box | Electromechanical | Siemens Climatix POL224.00 | Gas Heat | KG*180 | MicroMetl | 104597-03 | EC-L104597-03
| Xion | C Box | Electromechanical | Siemens Climatix POL224.00 | Gas Heat | KG*240 | MicroMetl | 104597-03 | EC-L104597-03
| Xion | C Box | Electromechanical | Siemens Climatix POL224.00 | Gas Heat | KG*300 | MicroMetl | 104597-03 | EC-L104597-03
| Xion | C Box | Electromechanical | Siemens Climatix POL224.00 | Gas Heat | KG*156 | MicroMetl | 104597-03 | EC-L104597-03
| Xion | C Box | Electromechanical | Siemens Climatix POL224.00 | Heat Pump | KH*240 | MicroMetl | 104597-03 | EC-L104597-03
| Xion | C Box | Electromechanical | Siemens Climatix POL224.00 | Heat Pump | KH*180 | MicroMetl | 104597-03 | EC-L104597-03
| Lennox Model L | A Box | Core Control System | Core Control System | Gas Heat | LGM048 | RRS Rooftop Systems | 106679-01 | 5036149M
| Lennox Model L | A Box | Core Control System | Core Control System | Gas Heat | LGM060 | RRS Rooftop Systems | 106679-01 | 5036149M
| Lennox Model L | A Box | Core Control System | Core Control System | Gas Heat | LGM074 | RRS Rooftop Systems | 106679-01 | 5036149M
| Lennox Model L | A Box | Core Control System | Core Control System | Gas Heat | LGM036 | RRS Rooftop Systems | 106679-01 | 5036149M
| Lennox Model L | A Box | Core Control System | Core Control System | Cooling Only | LCM060 | RRS Rooftop Systems | 106679-01 | 5036149M
| Lennox Model L | A Box | Core Control System | Core Control System | Cooling Only | LCM074 | RRS Rooftop Systems | 106679-01 | 5036149M
| Lennox Model L | A Box | Core Control System | Core Control System | Cooling Only | LCM036 | RRS Rooftop Systems | 106679-01 | 5036149M
| Lennox Model L | A Box | Core Control System | Core Control System | Cooling Only | LCM048 | RRS Rooftop Systems | 106679-01 | 5036149M
| Xion | A Box and A+ Box | Electromechanical | Siemens Climatix POL224.00 | Cooling Only | KC*024 | RRS Rooftop Systems | 106679-01 | 5036149M
| Xion | A Box and A+ Box | Electromechanical | Siemens Climatix POL224.00 | Cooling Only | KC*030 | RRS Rooftop Systems | 106679-01 | 5036149M
| Xion | A Box and A+ Box | Electromechanical | Siemens Climatix POL224.00 | Cooling Only | KC*036 | RRS Rooftop Systems | 106679-01 | 5036149M
| Xion | A Box and A+ Box | Electromechanical | Siemens Climatix POL224.00 | Cooling Only | KC*048 | RRS Rooftop Systems | 106679-01 | 5036149M
| Xion | A Box and A+ Box | Electromechanical | Siemens Climatix POL224.00 | Cooling Only | KC*060 | RRS Rooftop Systems | 106679-01 | 5036149M
| Xion | A Box and A+ Box | Electromechanical | Siemens Climatix POL224.00 | Cooling Only | KC*072 | RRS Rooftop Systems | 106679-01 | 5036149M
| Xion | A Box and A+ Box | Electromechanical | Siemens Climatix POL224.00 | Cooling Only | KC*074 | RRS Rooftop Systems | 106679-01 | 5036149M
| Xion | A Box and A+ Box | Electromechanical | Siemens Climatix POL224.00 | Cooling Only | KC*090 | RRS Rooftop Systems | 106679-01 | 5036149M
| Xion | A Box and A+ Box | Electromechanical | Siemens Climatix POL224.00 | Gas Heat | KG*024 | RRS Rooftop Systems | 106679-01 | 5036149M
| Xion | A Box and A+ Box | Electromechanical | Siemens Climatix POL224.00 | Gas Heat | KG*030 | RRS Rooftop Systems | 106679-01 | 5036149M
| Xion | A Box and A+ Box | Electromechanical | Siemens Climatix POL224.00 | Gas Heat | KG*036 | RRS Rooftop Systems | 106679-01 | 5036149M
| Xion | A Box and A+ Box | Electromechanical | Siemens Climatix POL224.00 | Gas Heat | KG*048 | RRS Rooftop Systems | 106679-01 | 5036149M
| Xion | A Box and A+ Box | Electromechanical | Siemens Climatix POL224.00 | Gas Heat | KG*060 | RRS Rooftop Systems | 106679-01 | 5036149M
| Xion | A Box and A+ Box | Electromechanical | Siemens Climatix POL224.00 | Gas Heat | KG*072 | RRS Rooftop Systems | 106679-01 | 5036149M
| Xion | A Box and A+ Box | Electromechanical | Siemens Climatix POL224.00 | Gas Heat | KG*074 | RRS Rooftop Systems | 106679-01 | 5036149M
| Xion | A Box and A+ Box | Electromechanical | Siemens Climatix POL224.00 | Gas Heat | KG*090 | RRS Rooftop Systems | 106679-01 | 5036149M
| Xion | A Box and A+ Box | Electromechanical | Siemens Climatix POL224.00 | Heat Pump | KH*024 | RRS Rooftop Systems | 106679-01 | 5036149M
| Xion | A Box and A+ Box | Electromechanical | Siemens Climatix POL224.00 | Heat Pump | KH*030 | RRS Rooftop Systems | 106679-01 | 5036149M
| Xion | A Box and A+ Box | Electromechanical | Siemens Climatix POL224.00 | Heat Pump | KH*036 | RRS Rooftop Systems | 106679-01 | 5036149M
| Xion | A Box and A+ Box | Electromechanical | Siemens Climatix POL224.00 | Heat Pump | KH*048 | RRS Rooftop Systems | 106679-01 | 5036149M
| Xion | A Box and A+ Box | Electromechanical | Siemens Climatix POL224.00 | Heat Pump | KH*060 | RRS Rooftop Systems | 106679-01 | 5036149M
| Xion | A Box and A+ Box | Electromechanical | Siemens Climatix POL224.00 | Heat Pump | KH*072 | RRS Rooftop Systems | 106679-01 | 5036149M
| Xion | A Box and A+ Box | Electromechanical | Siemens Climatix POL224.00 | Heat Pump | KH*074 | RRS Rooftop Systems | 106679-01 | 5036149M
| Enlight | A Box | Core Control System | Core Control System | Heat Pump | LHT036 | RRS Rooftop Systems | 106679-01 | 5036149M
| Enlight | A Box | Core Control System | Core Control System | Heat Pump | LHT048 | RRS Rooftop Systems | 106679-01 | 5036149M
| Enlight | A Box | Core Control System | Core Control System | Heat Pump | LHT060 | RRS Rooftop Systems | 106679-01 | 5036149M
| Enlight | A Box | Core Control System | Core Control System | Heat Pump | LHT074 | RRS Rooftop Systems | 106679-01 | 5036149M
| Enlight | A Box | Core Control System | Core Control System | Dual Fuel | LDT036 | RRS Rooftop Systems | 106679-01 | 5036149M
| Enlight | A Box | Core Control System | Core Control System | Dual Fuel | LDT048 | RRS Rooftop Systems | 106679-01 | 5036149M
| Enlight | A Box | Core Control System | Core Control System | Dual Fuel | LDT060 | RRS Rooftop Systems | 106679-01 | 5036149M
| Enlight | A Box | Core Control System | Core Control System | Dual Fuel | LDT074 | RRS Rooftop Systems | 106679-01 | 5036149M
| Enlight | A Box | Core Control System | Core Control System | Gas Heat | LGT048 | RRS Rooftop Systems | 106679-01 | 5036149M
| Enlight | A Box | Core Control System | Core Control System | Gas Heat | LGT060 | RRS Rooftop Systems | 106679-01 | 5036149M
| Enlight | A Box | Core Control System | Core Control System | Gas Heat | LGT074 | RRS Rooftop Systems | 106679-01 | 5036149M
| Enlight | A Box | Core Control System | Core Control System | Gas Heat | LGT036 | RRS Rooftop Systems | 106679-01 | 5036149M
| Enlight | A Box | Core Control System | Core Control System | Cooling Only | LCT060 | RRS Rooftop Systems | 106679-01 | 5036149M
| Enlight | A Box | Core Control System | Core Control System | Cooling Only | LCT074 | RRS Rooftop Systems | 106679-01 | 5036149M
| Enlight | A Box | Core Control System | Core Control System | Cooling Only | LCT036 | RRS Rooftop Systems | 106679-01 | 5036149M
| Enlight | A Box | Core Control System | Core Control System | Cooling Only | LCT048 | RRS Rooftop Systems | 106679-01 | 5036149M
| Lennox Model L | A Box | Core Control System | Core Control System | Gas Heat | LGM048 | RRS Rooftop Systems | 106679-01 | 5036849M
| Lennox Model L | A Box | Core Control System | Core Control System | Gas Heat | LGM060 | RRS Rooftop Systems | 106679-01 | 5036849M
| Lennox Model L | A Box | Core Control System | Core Control System | Gas Heat | LGM074 | RRS Rooftop Systems | 106679-01 | 5036849M
| Lennox Model L | A Box | Core Control System | Core Control System | Gas Heat | LGM036 | RRS Rooftop Systems | 106679-01 | 5036849M
| Lennox Model L | A Box | Core Control System | Core Control System | Cooling Only | LCM060 | RRS Rooftop Systems | 106679-01 | 5036849M
| Lennox Model L | A Box | Core Control System | Core Control System | Cooling Only | LCM074 | RRS Rooftop Systems | 106679-01 | 5036849M
| Lennox Model L | A Box | Core Control System | Core Control System | Cooling Only | LCM036 | RRS Rooftop Systems | 106679-01 | 5036849M
| Lennox Model L | A Box | Core Control System | Core Control System | Cooling Only | LCM048 | RRS Rooftop Systems | 106679-01 | 5036849M
| Xion | A Box and A+ Box | Electromechanical | Siemens Climatix POL224.00 | Cooling Only | KC*024 | RRS Rooftop Systems | 106679-01 | 5036849M
| Xion | A Box and A+ Box | Electromechanical | Siemens Climatix POL224.00 | Cooling Only | KC*030 | RRS Rooftop Systems | 106679-01 | 5036849M
| Xion | A Box and A+ Box | Electromechanical | Siemens Climatix POL224.00 | Cooling Only | KC*036 | RRS Rooftop Systems | 106679-01 | 5036849M
| Xion | A Box and A+ Box | Electromechanical | Siemens Climatix POL224.00 | Cooling Only | KC*048 | RRS Rooftop Systems | 106679-01 | 5036849M
| Xion | A Box and A+ Box | Electromechanical | Siemens Climatix POL224.00 | Cooling Only | KC*060 | RRS Rooftop Systems | 106679-01 | 5036849M
| Xion | A Box and A+ Box | Electromechanical | Siemens Climatix POL224.00 | Cooling Only | KC*072 | RRS Rooftop Systems | 106679-01 | 5036849M
| Xion | A Box and A+ Box | Electromechanical | Siemens Climatix POL224.00 | Cooling Only | KC*074 | RRS Rooftop Systems | 106679-01 | 5036849M
| Xion | A Box and A+ Box | Electromechanical | Siemens Climatix POL224.00 | Cooling Only | KC*090 | RRS Rooftop Systems | 106679-01 | 5036849M
| Xion | A Box and A+ Box | Electromechanical | Siemens Climatix POL224.00 | Gas Heat | KG*024 | RRS Rooftop Systems | 106679-01 | 5036849M
| Xion | A Box and A+ Box | Electromechanical | Siemens Climatix POL224.00 | Gas Heat | KG*030 | RRS Rooftop Systems | 106679-01 | 5036849M
| Xion | A Box and A+ Box | Electromechanical | Siemens Climatix POL224.00 | Gas Heat | KG*036 | RRS Rooftop Systems | 106679-01 | 5036849M
| Xion | A Box and A+ Box | Electromechanical | Siemens Climatix POL224.00 | Gas Heat | KG*048 | RRS Rooftop Systems | 106679-01 | 5036849M
| Xion | A Box and A+ Box | Electromechanical | Siemens Climatix POL224.00 | Gas Heat | KG*060 | RRS Rooftop Systems | 106679-01 | 5036849M
| Xion | A Box and A+ Box | Electromechanical | Siemens Climatix POL224.00 | Gas Heat | KG*072 | RRS Rooftop Systems | 106679-01 | 5036849M
| Xion | A Box and A+ Box | Electromechanical | Siemens Climatix POL224.00 | Gas Heat | KG*074 | RRS Rooftop Systems | 106679-01 | 5036849M
| Xion | A Box and A+ Box | Electromechanical | Siemens Climatix POL224.00 | Gas Heat | KG*090 | RRS Rooftop Systems | 106679-01 | 5036849M
| Xion | A Box and A+ Box | Electromechanical | Siemens Climatix POL224.00 | Heat Pump | KH*024 | RRS Rooftop Systems | 106679-01 | 5036849M
| Xion | A Box and A+ Box | Electromechanical | Siemens Climatix POL224.00 | Heat Pump | KH*030 | RRS Rooftop Systems | 106679-01 | 5036849M
| Xion | A Box and A+ Box | Electromechanical | Siemens Climatix POL224.00 | Heat Pump | KH*036 | RRS Rooftop Systems | 106679-01 | 5036849M
| Xion | A Box and A+ Box | Electromechanical | Siemens Climatix POL224.00 | Heat Pump | KH*048 | RRS Rooftop Systems | 106679-01 | 5036849M
| Xion | A Box and A+ Box | Electromechanical | Siemens Climatix POL224.00 | Heat Pump | KH*060 | RRS Rooftop Systems | 106679-01 | 5036849M
| Xion | A Box and A+ Box | Electromechanical | Siemens Climatix POL224.00 | Heat Pump | KH*072 | RRS Rooftop Systems | 106679-01 | 5036849M
| Xion | A Box and A+ Box | Electromechanical | Siemens Climatix POL224.00 | Heat Pump | KH*074 | RRS Rooftop Systems | 106679-01 | 5036849M
| Enlight | A Box | Core Control System | Core Control System | Gas Heat | LGT048 | RRS Rooftop Systems | 106679-01 | 5036849M
| Enlight | A Box | Core Control System | Core Control System | Gas Heat | LGT060 | RRS Rooftop Systems | 106679-01 | 5036849M
| Enlight | A Box | Core Control System | Core Control System | Gas Heat | LGT074 | RRS Rooftop Systems | 106679-01 | 5036849M
| Enlight | A Box | Core Control System | Core Control System | Gas Heat | LGT036 | RRS Rooftop Systems | 106679-01 | 5036849M
| Enlight | A Box | Core Control System | Core Control System | Cooling Only | LCT060 | RRS Rooftop Systems | 106679-01 | 5036849M
| Enlight | A Box | Core Control System | Core Control System | Cooling Only | LCT074 | RRS Rooftop Systems | 106679-01 | 5036849M
| Enlight | A Box | Core Control System | Core Control System | Cooling Only | LCT036 | RRS Rooftop Systems | 106679-01 | 5036849M
| Enlight | A Box | Core Control System | Core Control System | Cooling Only | LCT048 | RRS Rooftop Systems | 106679-01 | 5036849M
| Enlight | A Box | Core Control System | Core Control System | Heat Pump | LHT036 | RRS Rooftop Systems | 106679-01 | 5036849M
| Enlight | A Box | Core Control System | Core Control System | Heat Pump | LHT048 | RRS Rooftop Systems | 106679-01 | 5036849M
| Enlight | A Box | Core Control System | Core Control System | Heat Pump | LHT060 | RRS Rooftop Systems | 106679-01 | 5036849M
| Enlight | A Box | Core Control System | Core Control System | Heat Pump | LHT074 | RRS Rooftop Systems | 106679-01 | 5036849M
| Enlight | A Box | Core Control System | Core Control System | Dual Fuel | LDT036 | RRS Rooftop Systems | 106679-01 | 5036849M
| Enlight | A Box | Core Control System | Core Control System | Dual Fuel | LDT048 | RRS Rooftop Systems | 106679-01 | 5036849M
| Enlight | A Box | Core Control System | Core Control System | Dual Fuel | LDT060 | RRS Rooftop Systems | 106679-01 | 5036849M
| Enlight | A Box | Core Control System | Core Control System | Dual Fuel | LDT074 | RRS Rooftop Systems | 106679-01 | 5036849M
| Enlight | A Box | Core Control System | Core Control System | Gas Heat | LGT048 | MicroMetl | 106679-01 | ECD-L106679-01
| Enlight | A Box | Core Control System | Core Control System | Gas Heat | LGT060 | MicroMetl | 106679-01 | ECD-L106679-01
| Enlight | A Box | Core Control System | Core Control System | Gas Heat | LGT074 | MicroMetl | 106679-01 | ECD-L106679-01
| Enlight | A Box | Core Control System | Core Control System | Gas Heat | LGT036 | MicroMetl | 106679-01 | ECD-L106679-01
| Enlight | A Box | Core Control System | Core Control System | Cooling Only | LCT060 | MicroMetl | 106679-01 | ECD-L106679-01
| Enlight | A Box | Core Control System | Core Control System | Cooling Only | LCT074 | MicroMetl | 106679-01 | ECD-L106679-01
| Enlight | A Box | Core Control System | Core Control System | Cooling Only | LCT036 | MicroMetl | 106679-01 | ECD-L106679-01
| Enlight | A Box | Core Control System | Core Control System | Cooling Only | LCT048 | MicroMetl | 106679-01 | ECD-L106679-01
| Enlight | A Box | Core Control System | Core Control System | Heat Pump | LHT036 | MicroMetl | 106679-01 | ECD-L106679-01
| Enlight | A Box | Core Control System | Core Control System | Heat Pump | LHT048 | MicroMetl | 106679-01 | ECD-L106679-01
| Enlight | A Box | Core Control System | Core Control System | Heat Pump | LHT060 | MicroMetl | 106679-01 | ECD-L106679-01
| Enlight | A Box | Core Control System | Core Control System | Heat Pump | LHT074 | MicroMetl | 106679-01 | ECD-L106679-01
| Enlight | A Box | Core Control System | Core Control System | Dual Fuel | LDT036 | MicroMetl | 106679-01 | ECD-L106679-01
| Enlight | A Box | Core Control System | Core Control System | Dual Fuel | LDT048 | MicroMetl | 106679-01 | ECD-L106679-01
| Enlight | A Box | Core Control System | Core Control System | Dual Fuel | LDT060 | MicroMetl | 106679-01 | ECD-L106679-01
| Enlight | A Box | Core Control System | Core Control System | Dual Fuel | LDT074 | MicroMetl | 106679-01 | ECD-L106679-01
| Strategos | A Box | Prodigy Control System | Prodigy Control System | Cooling Only | SC*036 | RRS Rooftop Systems | 106004-01 | 5036834M
| Strategos | A Box | Prodigy Control System | Prodigy Control System | Gas Heat | SG*036 | RRS Rooftop Systems | 106004-01 | 5036834M
| Strategos | A Box | Prodigy Control System | Prodigy Control System | Cooling Only | SC*060 | RRS Rooftop Systems | 106004-01 | 5036834M
| Strategos | A Box | Prodigy Control System | Prodigy Control System | Gas Heat | SG*060 | RRS Rooftop Systems | 106004-01 | 5036834M
| Strategos | A Box | Prodigy Control System | Prodigy Control System | Cooling Only | SC*036 | RRS Rooftop Systems | 106004-01 | 5036134M
| Strategos | A Box | Prodigy Control System | Prodigy Control System | Gas Heat | SG*036 | RRS Rooftop Systems | 106004-01 | 5036134M
| Strategos | A Box | Prodigy Control System | Prodigy Control System | Cooling Only | SC*060 | RRS Rooftop Systems | 106004-01 | 5036134M
| Strategos | A Box | Prodigy Control System | Prodigy Control System | Gas Heat | SG*060 | RRS Rooftop Systems | 106004-01 | 5036134M
| Enlight | B Box | Core Control System | Core Control System | Heat Pump | LHT102 | RRS Rooftop Systems | 104598-04 | 5036151M
| Enlight | B Box | Core Control System | Core Control System | Heat Pump | LHT120 | RRS Rooftop Systems | 104598-04 | 5036151M
| Enlight | B Box | Core Control System | Core Control System | Heat Pump | LHT150 | RRS Rooftop Systems | 104598-04 | 5036151M
| Enlight | B Box | Core Control System | Core Control System | Heat Pump | LHT092 | RRS Rooftop Systems | 104598-04 | 5036151M
| Enlight | B Box | Core Control System | Core Control System | Dual Fuel | LDT102 | RRS Rooftop Systems | 104598-04 | 5036151M
| Enlight | B Box | Core Control System | Core Control System | Dual Fuel | LDT120 | RRS Rooftop Systems | 104598-04 | 5036151M
| Enlight | B Box | Core Control System | Core Control System | Dual Fuel | LDT150 | RRS Rooftop Systems | 104598-04 | 5036151M
| Enlight | B Box | Core Control System | Core Control System | Dual Fuel | LDT092 | RRS Rooftop Systems | 104598-04 | 5036151M
| Enlight | B Box | Core Control System | Core Control System | Gas Heat | LGT102 | RRS Rooftop Systems | 104598-04 | 5036151M
| Enlight | B Box | Core Control System | Core Control System | Gas Heat | LGT120 | RRS Rooftop Systems | 104598-04 | 5036151M
| Enlight | B Box | Core Control System | Core Control System | Gas Heat | LGT150 | RRS Rooftop Systems | 104598-04 | 5036151M
| Enlight | B Box | Core Control System | Core Control System | Gas Heat | LGT092 | RRS Rooftop Systems | 104598-04 | 5036151M
| Enlight | B Box | Core Control System | Core Control System | Cooling Only | LCT102 | RRS Rooftop Systems | 104598-04 | 5036151M
| Enlight | B Box | Core Control System | Core Control System | Cooling Only | LCT120 | RRS Rooftop Systems | 104598-04 | 5036151M
| Enlight | B Box | Core Control System | Core Control System | Cooling Only | LCT150 | RRS Rooftop Systems | 104598-04 | 5036151M
| Enlight | B Box | Core Control System | Core Control System | Cooling Only | LCT092 | RRS Rooftop Systems | 104598-04 | 5036151M
| Lennox Model L | B Box | Core Control System | Core Control System | Gas Heat | LGM102 | RRS Rooftop Systems | 104598-04 | 5036151M
| Lennox Model L | B Box | Core Control System | Core Control System | Gas Heat | LGM120 | RRS Rooftop Systems | 104598-04 | 5036151M
| Lennox Model L | B Box | Core Control System | Core Control System | Gas Heat | LGM150 | RRS Rooftop Systems | 104598-04 | 5036151M
| Lennox Model L | B Box | Core Control System | Core Control System | Gas Heat | LGM092 | RRS Rooftop Systems | 104598-04 | 5036151M
| Lennox Model L | B Box | Core Control System | Core Control System | Cooling Only | LCM102 | RRS Rooftop Systems | 104598-04 | 5036151M
| Lennox Model L | B Box | Core Control System | Core Control System | Cooling Only | LCM120 | RRS Rooftop Systems | 104598-04 | 5036151M
| Lennox Model L | B Box | Core Control System | Core Control System | Cooling Only | LCM150 | RRS Rooftop Systems | 104598-04 | 5036151M
| Lennox Model L | B Box | Core Control System | Core Control System | Cooling Only | LCM092 | RRS Rooftop Systems | 104598-04 | 5036151M
| Xion | B Box | Electromechanical | Siemens Climatix POL224.00 | Cooling Only | KC*102 | RRS Rooftop Systems | 104598-04 | 5036151M
| Xion | B Box | Electromechanical | Siemens Climatix POL224.00 | Cooling Only | KC*120 | RRS Rooftop Systems | 104598-04 | 5036151M
| Xion | B Box | Electromechanical | Siemens Climatix POL224.00 | Cooling Only | KC*150 | RRS Rooftop Systems | 104598-04 | 5036151M
| Xion | B Box | Electromechanical | Siemens Climatix POL224.00 | Cooling Only | KC*092 | RRS Rooftop Systems | 104598-04 | 5036151M
| Xion | B Box | Electromechanical | Siemens Climatix POL224.00 | Gas Heat | KG*102 | RRS Rooftop Systems | 104598-04 | 5036151M
| Xion | B Box | Electromechanical | Siemens Climatix POL224.00 | Gas Heat | KG*120 | RRS Rooftop Systems | 104598-04 | 5036151M
| Xion | B Box | Electromechanical | Siemens Climatix POL224.00 | Gas Heat | KG*150 | RRS Rooftop Systems | 104598-04 | 5036151M
| Xion | B Box | Electromechanical | Siemens Climatix POL224.00 | Gas Heat | KG*092 | RRS Rooftop Systems | 104598-04 | 5036151M
| Xion | B Box | Electromechanical | Siemens Climatix POL224.00 | Heat Pump | KH*102 | RRS Rooftop Systems | 104598-04 | 5036151M
| Xion | B Box | Electromechanical | Siemens Climatix POL224.00 | Heat Pump | KH*120 | RRS Rooftop Systems | 104598-04 | 5036151M
| Xion | B Box | Electromechanical | Siemens Climatix POL224.00 | Heat Pump | KH*150 | RRS Rooftop Systems | 104598-04 | 5036151M
| Xion | B Box | Electromechanical | Siemens Climatix POL224.00 | Heat Pump | KH*092 | RRS Rooftop Systems | 104598-04 | 5036151M
| Xion | B Box | Electromechanical | Siemens Climatix POL224.00 | Heat Pump | KH*122 | RRS Rooftop Systems | 104598-04 | 5036151M
| Enlight | B Box | Core Control System | Core Control System | Heat Pump | LHT102 | RRS Rooftop Systems | 104598-04 | 5036851M
| Enlight | B Box | Core Control System | Core Control System | Heat Pump | LHT120 | RRS Rooftop Systems | 104598-04 | 5036851M
| Enlight | B Box | Core Control System | Core Control System | Heat Pump | LHT150 | RRS Rooftop Systems | 104598-04 | 5036851M
| Enlight | B Box | Core Control System | Core Control System | Heat Pump | LHT092 | RRS Rooftop Systems | 104598-04 | 5036851M
| Enlight | B Box | Core Control System | Core Control System | Dual Fuel | LDT102 | RRS Rooftop Systems | 104598-04 | 5036851M
| Enlight | B Box | Core Control System | Core Control System | Dual Fuel | LDT120 | RRS Rooftop Systems | 104598-04 | 5036851M
| Enlight | B Box | Core Control System | Core Control System | Dual Fuel | LDT150 | RRS Rooftop Systems | 104598-04 | 5036851M
| Enlight | B Box | Core Control System | Core Control System | Dual Fuel | LDT092 | RRS Rooftop Systems | 104598-04 | 5036851M
| Enlight | B Box | Core Control System | Core Control System | Gas Heat | LGT102 | RRS Rooftop Systems | 104598-04 | 5036851M
| Enlight | B Box | Core Control System | Core Control System | Gas Heat | LGT120 | RRS Rooftop Systems | 104598-04 | 5036851M
| Enlight | B Box | Core Control System | Core Control System | Gas Heat | LGT150 | RRS Rooftop Systems | 104598-04 | 5036851M
| Enlight | B Box | Core Control System | Core Control System | Gas Heat | LGT092 | RRS Rooftop Systems | 104598-04 | 5036851M
| Enlight | B Box | Core Control System | Core Control System | Cooling Only | LCT102 | RRS Rooftop Systems | 104598-04 | 5036851M
| Enlight | B Box | Core Control System | Core Control System | Cooling Only | LCT120 | RRS Rooftop Systems | 104598-04 | 5036851M
| Enlight | B Box | Core Control System | Core Control System | Cooling Only | LCT150 | RRS Rooftop Systems | 104598-04 | 5036851M
| Enlight | B Box | Core Control System | Core Control System | Cooling Only | LCT092 | RRS Rooftop Systems | 104598-04 | 5036851M
| Lennox Model L | B Box | Core Control System | Core Control System | Gas Heat | LGM102 | RRS Rooftop Systems | 104598-04 | 5036851M
| Lennox Model L | B Box | Core Control System | Core Control System | Gas Heat | LGM120 | RRS Rooftop Systems | 104598-04 | 5036851M
| Lennox Model L | B Box | Core Control System | Core Control System | Gas Heat | LGM150 | RRS Rooftop Systems | 104598-04 | 5036851M
| Lennox Model L | B Box | Core Control System | Core Control System | Gas Heat | LGM092 | RRS Rooftop Systems | 104598-04 | 5036851M
| Lennox Model L | B Box | Core Control System | Core Control System | Cooling Only | LCM102 | RRS Rooftop Systems | 104598-04 | 5036851M
| Lennox Model L | B Box | Core Control System | Core Control System | Cooling Only | LCM120 | RRS Rooftop Systems | 104598-04 | 5036851M
| Lennox Model L | B Box | Core Control System | Core Control System | Cooling Only | LCM150 | RRS Rooftop Systems | 104598-04 | 5036851M
| Lennox Model L | B Box | Core Control System | Core Control System | Cooling Only | LCM092 | RRS Rooftop Systems | 104598-04 | 5036851M
| Xion | B Box | Electromechanical | Siemens Climatix POL224.00 | Cooling Only | KC*102 | RRS Rooftop Systems | 104598-04 | 5036851M
| Xion | B Box | Electromechanical | Siemens Climatix POL224.00 | Cooling Only | KC*120 | RRS Rooftop Systems | 104598-04 | 5036851M
| Xion | B Box | Electromechanical | Siemens Climatix POL224.00 | Cooling Only | KC*150 | RRS Rooftop Systems | 104598-04 | 5036851M
| Xion | B Box | Electromechanical | Siemens Climatix POL224.00 | Cooling Only | KC*092 | RRS Rooftop Systems | 104598-04 | 5036851M
| Xion | B Box | Electromechanical | Siemens Climatix POL224.00 | Gas Heat | KG*102 | RRS Rooftop Systems | 104598-04 | 5036851M
| Xion | B Box | Electromechanical | Siemens Climatix POL224.00 | Gas Heat | KG*120 | RRS Rooftop Systems | 104598-04 | 5036851M
| Xion | B Box | Electromechanical | Siemens Climatix POL224.00 | Gas Heat | KG*150 | RRS Rooftop Systems | 104598-04 | 5036851M
| Xion | B Box | Electromechanical | Siemens Climatix POL224.00 | Gas Heat | KG*092 | RRS Rooftop Systems | 104598-04 | 5036851M
| Xion | B Box | Electromechanical | Siemens Climatix POL224.00 | Heat Pump | KH*102 | RRS Rooftop Systems | 104598-04 | 5036851M
| Xion | B Box | Electromechanical | Siemens Climatix POL224.00 | Heat Pump | KH*120 | RRS Rooftop Systems | 104598-04 | 5036851M
| Xion | B Box | Electromechanical | Siemens Climatix POL224.00 | Heat Pump | KH*150 | RRS Rooftop Systems | 104598-04 | 5036851M
| Xion | B Box | Electromechanical | Siemens Climatix POL224.00 | Heat Pump | KH*092 | RRS Rooftop Systems | 104598-04 | 5036851M
| Xion | B Box | Electromechanical | Siemens Climatix POL224.00 | Heat Pump | KH*122 | RRS Rooftop Systems | 104598-04 | 5036851M
| Enlight | B Box | Core Control System | Core Control System | Heat Pump | LHT102 | MicroMetl | 104598-04 | EC-L104598-04
| Enlight | B Box | Core Control System | Core Control System | Heat Pump | LHT120 | MicroMetl | 104598-04 | EC-L104598-04
| Enlight | B Box | Core Control System | Core Control System | Heat Pump | LHT150 | MicroMetl | 104598-04 | EC-L104598-04
| Enlight | B Box | Core Control System | Core Control System | Heat Pump | LHT092 | MicroMetl | 104598-04 | EC-L104598-04
| Enlight | B Box | Core Control System | Core Control System | Dual Fuel | LDT102 | MicroMetl | 104598-04 | EC-L104598-04
| Enlight | B Box | Core Control System | Core Control System | Dual Fuel | LDT120 | MicroMetl | 104598-04 | EC-L104598-04
| Enlight | B Box | Core Control System | Core Control System | Dual Fuel | LDT150 | MicroMetl | 104598-04 | EC-L104598-04
| Enlight | B Box | Core Control System | Core Control System | Dual Fuel | LDT092 | MicroMetl | 104598-04 | EC-L104598-04
| Enlight | B Box | Core Control System | Core Control System | Gas Heat | LGT102 | MicroMetl | 104598-04 | EC-L104598-04
| Enlight | B Box | Core Control System | Core Control System | Gas Heat | LGT120 | MicroMetl | 104598-04 | EC-L104598-04
| Enlight | B Box | Core Control System | Core Control System | Gas Heat | LGT150 | MicroMetl | 104598-04 | EC-L104598-04
| Enlight | B Box | Core Control System | Core Control System | Gas Heat | LGT092 | MicroMetl | 104598-04 | EC-L104598-04
| Enlight | B Box | Core Control System | Core Control System | Cooling Only | LCT102 | MicroMetl | 104598-04 | EC-L104598-04
| Enlight | B Box | Core Control System | Core Control System | Cooling Only | LCT120 | MicroMetl | 104598-04 | EC-L104598-04
| Enlight | B Box | Core Control System | Core Control System | Cooling Only | LCT150 | MicroMetl | 104598-04 | EC-L104598-04
| Enlight | B Box | Core Control System | Core Control System | Cooling Only | LCT092 | MicroMetl | 104598-04 | EC-L104598-04
| Strategos | B Box | Prodigy Control System | Prodigy Control System | Cooling Only | SC*120 | RRS Rooftop Systems | 106004-02 | 5036835M
| Strategos | B Box | Prodigy Control System | Prodigy Control System | Gas Heat | SG*120 | RRS Rooftop Systems | 106004-02 | 5036835M
| Strategos | B Box | Prodigy Control System | Prodigy Control System | Cooling Only | SC*120 | RRS Rooftop Systems | 106004-02 | 5036135M
| Strategos | B Box | Prodigy Control System | Prodigy Control System | Gas Heat | SG*120 | RRS Rooftop Systems | 106004-02 | 5036135M
| Energence | C Box | Prodigy Control System | Prodigy Control System | Cooling Only | LC*180 | RRS Rooftop Systems | 104597-03 | 5036832M
| Energence | C Box | Prodigy Control System | Prodigy Control System | Cooling Only | LC*210 | RRS Rooftop Systems | 104597-03 | 5036832M
| Energence | C Box | Prodigy Control System | Prodigy Control System | Cooling Only | LC*240 | RRS Rooftop Systems | 104597-03 | 5036832M
| Energence | C Box | Prodigy Control System | Prodigy Control System | Cooling Only | LC*300S | RRS Rooftop Systems | 104597-03 | 5036832M
| Energence | C Box | Prodigy Control System | Prodigy Control System | Cooling Only | LC*156 | RRS Rooftop Systems | 104597-03 | 5036832M
| Energence | C Box | Prodigy Control System | Prodigy Control System | Gas Heat | LG*180 | RRS Rooftop Systems | 104597-03 | 5036832M
| Energence | C Box | Prodigy Control System | Prodigy Control System | Gas Heat | LG*210 | RRS Rooftop Systems | 104597-03 | 5036832M
| Energence | C Box | Prodigy Control System | Prodigy Control System | Gas Heat | LG*240 | RRS Rooftop Systems | 104597-03 | 5036832M
| Energence | C Box | Prodigy Control System | Prodigy Control System | Gas Heat | LG*300S | RRS Rooftop Systems | 104597-03 | 5036832M
| Energence | C Box | Prodigy Control System | Prodigy Control System | Gas Heat | LG*156 | RRS Rooftop Systems | 104597-03 | 5036832M
| Landmark | C Box | Electromechanical | Johnson Controls PK-ECO1011-0 (PEAK) | Cooling Only | KC*156 | RRS Rooftop Systems | 104597-03 | 5036832M
| Landmark | C Box | Electromechanical | Johnson Controls PK-ECO1011-0 (PEAK) | Cooling Only | KC*180 | RRS Rooftop Systems | 104597-03 | 5036832M
| Landmark | C Box | Electromechanical | Johnson Controls PK-ECO1011-0 (PEAK) | Cooling Only | KC*210 | RRS Rooftop Systems | 104597-03 | 5036832M
| Landmark | C Box | Electromechanical | Johnson Controls PK-ECO1011-0 (PEAK) | Cooling Only | KC*240 | RRS Rooftop Systems | 104597-03 | 5036832M
| Landmark | C Box | Electromechanical | Johnson Controls PK-ECO1011-0 (PEAK) | Cooling Only | KC*300 | RRS Rooftop Systems | 104597-03 | 5036832M
| Landmark | C Box | Electromechanical | Johnson Controls PK-ECO1011-0 (PEAK) | Gas Heat | KG*156 | RRS Rooftop Systems | 104597-03 | 5036832M
| Landmark | C Box | Electromechanical | Johnson Controls PK-ECO1011-0 (PEAK) | Gas Heat | KG*180 | RRS Rooftop Systems | 104597-03 | 5036832M
| Landmark | C Box | Electromechanical | Johnson Controls PK-ECO1011-0 (PEAK) | Gas Heat | KG*210 | RRS Rooftop Systems | 104597-03 | 5036832M
| Landmark | C Box | Electromechanical | Johnson Controls PK-ECO1011-0 (PEAK) | Gas Heat | KG*240 | RRS Rooftop Systems | 104597-03 | 5036832M
| Landmark | C Box | Electromechanical | Johnson Controls PK-ECO1011-0 (PEAK) | Gas Heat | KG*300 | RRS Rooftop Systems | 104597-03 | 5036832M
| Landmark | C Box | Electromechanical | Johnson Controls PK-ECO1011-0 (PEAK) | Heat Pump | KH*180 | RRS Rooftop Systems | 104597-03 | 5036832M
| Landmark | C Box | Electromechanical | Johnson Controls PK-ECO1011-0 (PEAK) | Heat Pump | KH*240 | RRS Rooftop Systems | 104597-03 | 5036832M
| Lennox Model L | C Box | Core Control System | Core Control System | Gas Heat | LGM156 | RRS Rooftop Systems | 104597-03 | 5036832M
| Lennox Model L | C Box | Core Control System | Core Control System | Gas Heat | LGM180 | RRS Rooftop Systems | 104597-03 | 5036832M
| Lennox Model L | C Box | Core Control System | Core Control System | Gas Heat | LGM210 | RRS Rooftop Systems | 104597-03 | 5036832M
| Lennox Model L | C Box | Core Control System | Core Control System | Gas Heat | LGM240 | RRS Rooftop Systems | 104597-03 | 5036832M
| Lennox Model L | C Box | Core Control System | Core Control System | Gas Heat | LGM300 | RRS Rooftop Systems | 104597-03 | 5036832M
| Lennox Model L | C Box | Core Control System | Core Control System | Cooling Only | LCM156 | RRS Rooftop Systems | 104597-03 | 5036832M
| Lennox Model L | C Box | Core Control System | Core Control System | Cooling Only | LCM180 | RRS Rooftop Systems | 104597-03 | 5036832M
| Lennox Model L | C Box | Core Control System | Core Control System | Cooling Only | LCM210 | RRS Rooftop Systems | 104597-03 | 5036832M
| Lennox Model L | C Box | Core Control System | Core Control System | Cooling Only | LCM240 | RRS Rooftop Systems | 104597-03 | 5036832M
| Lennox Model L | C Box | Core Control System | Core Control System | Cooling Only | LCM300 | RRS Rooftop Systems | 104597-03 | 5036832M
| Landmark | C Box | Electromechanical | Siemens Climatix POL224.00 | Cooling Only | KC*180 | RRS Rooftop Systems | 104597-03 | 5036832M
| Landmark | C Box | Electromechanical | Siemens Climatix POL224.00 | Cooling Only | KC*210 | RRS Rooftop Systems | 104597-03 | 5036832M
| Landmark | C Box | Electromechanical | Siemens Climatix POL224.00 | Cooling Only | KC*240 | RRS Rooftop Systems | 104597-03 | 5036832M
| Landmark | C Box | Electromechanical | Siemens Climatix POL224.00 | Cooling Only | KC*300 | RRS Rooftop Systems | 104597-03 | 5036832M
| Landmark | C Box | Electromechanical | Siemens Climatix POL224.00 | Cooling Only | KC*156 | RRS Rooftop Systems | 104597-03 | 5036832M
| Landmark | C Box | Electromechanical | Siemens Climatix POL224.00 | Gas Heat | KG*180 | RRS Rooftop Systems | 104597-03 | 5036832M
| Landmark | C Box | Electromechanical | Siemens Climatix POL224.00 | Gas Heat | KG*240 | RRS Rooftop Systems | 104597-03 | 5036832M
| Landmark | C Box | Electromechanical | Siemens Climatix POL224.00 | Gas Heat | KG*300 | RRS Rooftop Systems | 104597-03 | 5036832M
| Landmark | C Box | Electromechanical | Siemens Climatix POL224.00 | Gas Heat | KG*156 | RRS Rooftop Systems | 104597-03 | 5036832M
| Landmark | C Box | Electromechanical | Siemens Climatix POL224.00 | Heat Pump | KH*240 | RRS Rooftop Systems | 104597-03 | 5036832M
| Landmark | C Box | Electromechanical | Siemens Climatix POL224.00 | Heat Pump | KH*180 | RRS Rooftop Systems | 104597-03 | 5036832M
| Xion | C Box | Electromechanical | Siemens Climatix POL224.00 | Cooling Only | KC*180 | RRS Rooftop Systems | 104597-03 | 5036832M
| Xion | C Box | Electromechanical | Siemens Climatix POL224.00 | Cooling Only | KC*210 | RRS Rooftop Systems | 104597-03 | 5036832M
| Xion | C Box | Electromechanical | Siemens Climatix POL224.00 | Cooling Only | KC*240 | RRS Rooftop Systems | 104597-03 | 5036832M
| Xion | C Box | Electromechanical | Siemens Climatix POL224.00 | Cooling Only | KC*300 | RRS Rooftop Systems | 104597-03 | 5036832M
| Xion | C Box | Electromechanical | Siemens Climatix POL224.00 | Cooling Only | KC*156 | RRS Rooftop Systems | 104597-03 | 5036832M
| Xion | C Box | Electromechanical | Siemens Climatix POL224.00 | Gas Heat | KG*180 | RRS Rooftop Systems | 104597-03 | 5036832M
| Xion | C Box | Electromechanical | Siemens Climatix POL224.00 | Gas Heat | KG*240 | RRS Rooftop Systems | 104597-03 | 5036832M
| Xion | C Box | Electromechanical | Siemens Climatix POL224.00 | Gas Heat | KG*300 | RRS Rooftop Systems | 104597-03 | 5036832M
| Xion | C Box | Electromechanical | Siemens Climatix POL224.00 | Gas Heat | KG*156 | RRS Rooftop Systems | 104597-03 | 5036832M
| Xion | C Box | Electromechanical | Siemens Climatix POL224.00 | Heat Pump | KH*240 | RRS Rooftop Systems | 104597-03 | 5036832M
| Xion | C Box | Electromechanical | Siemens Climatix POL224.00 | Heat Pump | KH*180 | RRS Rooftop Systems | 104597-03 | 5036832M
| Enlight | C Box | Core Control System | Core Control System | Heat Pump | LHT156 | RRS Rooftop Systems | 104597-03 | 5036832M
| Enlight | C Box | Core Control System | Core Control System | Heat Pump | LHT180 | RRS Rooftop Systems | 104597-03 | 5036832M
| Enlight | C Box | Core Control System | Core Control System | Heat Pump | LHT210 | RRS Rooftop Systems | 104597-03 | 5036832M
| Enlight | C Box | Core Control System | Core Control System | Heat Pump | LHT240 | RRS Rooftop Systems | 104597-03 | 5036832M
| Enlight | C Box | Core Control System | Core Control System | Heat Pump | LHT300 | RRS Rooftop Systems | 104597-03 | 5036832M
| Enlight | C Box | Core Control System | Core Control System | Dual Fuel | LDT156 | RRS Rooftop Systems | 104597-03 | 5036832M
| Enlight | C Box | Core Control System | Core Control System | Dual Fuel | LDT180 | RRS Rooftop Systems | 104597-03 | 5036832M
| Enlight | C Box | Core Control System | Core Control System | Dual Fuel | LDT210 | RRS Rooftop Systems | 104597-03 | 5036832M
| Enlight | C Box | Core Control System | Core Control System | Dual Fuel | LDT240 | RRS Rooftop Systems | 104597-03 | 5036832M
| Enlight | C Box | Core Control System | Core Control System | Dual Fuel | LDT300 | RRS Rooftop Systems | 104597-03 | 5036832M
| Enlight | C Box | Core Control System | Core Control System | Gas Heat | LGT156 | RRS Rooftop Systems | 104597-03 | 5036832M
| Enlight | C Box | Core Control System | Core Control System | Gas Heat | LGT180 | RRS Rooftop Systems | 104597-03 | 5036832M
| Enlight | C Box | Core Control System | Core Control System | Gas Heat | LGT210 | RRS Rooftop Systems | 104597-03 | 5036832M
| Enlight | C Box | Core Control System | Core Control System | Gas Heat | LGT240 | RRS Rooftop Systems | 104597-03 | 5036832M
| Enlight | C Box | Core Control System | Core Control System | Gas Heat | LGT300 | RRS Rooftop Systems | 104597-03 | 5036832M
| Enlight | C Box | Core Control System | Core Control System | Cooling Only | LCT156 | RRS Rooftop Systems | 104597-03 | 5036832M
| Enlight | C Box | Core Control System | Core Control System | Cooling Only | LCT180 | RRS Rooftop Systems | 104597-03 | 5036832M
| Enlight | C Box | Core Control System | Core Control System | Cooling Only | LCT210 | RRS Rooftop Systems | 104597-03 | 5036832M
| Enlight | C Box | Core Control System | Core Control System | Cooling Only | LCT240 | RRS Rooftop Systems | 104597-03 | 5036832M
| Enlight | C Box | Core Control System | Core Control System | Cooling Only | LCT300 | RRS Rooftop Systems | 104597-03 | 5036832M
| Energence | C Box | Prodigy Control System | Prodigy Control System | Cooling Only | LC*180 | RRS Rooftop Systems | 104597-03 | 5036132M
| Energence | C Box | Prodigy Control System | Prodigy Control System | Cooling Only | LC*210 | RRS Rooftop Systems | 104597-03 | 5036132M
| Energence | C Box | Prodigy Control System | Prodigy Control System | Cooling Only | LC*240 | RRS Rooftop Systems | 104597-03 | 5036132M
| Energence | C Box | Prodigy Control System | Prodigy Control System | Cooling Only | LC*300S | RRS Rooftop Systems | 104597-03 | 5036132M
| Energence | C Box | Prodigy Control System | Prodigy Control System | Cooling Only | LC*156 | RRS Rooftop Systems | 104597-03 | 5036132M
| Energence | C Box | Prodigy Control System | Prodigy Control System | Gas Heat | LG*180 | RRS Rooftop Systems | 104597-03 | 5036132M
| Energence | C Box | Prodigy Control System | Prodigy Control System | Gas Heat | LG*210 | RRS Rooftop Systems | 104597-03 | 5036132M
| Energence | C Box | Prodigy Control System | Prodigy Control System | Gas Heat | LG*240 | RRS Rooftop Systems | 104597-03 | 5036132M
| Energence | C Box | Prodigy Control System | Prodigy Control System | Gas Heat | LG*300S | RRS Rooftop Systems | 104597-03 | 5036132M
| Energence | C Box | Prodigy Control System | Prodigy Control System | Gas Heat | LG*156 | RRS Rooftop Systems | 104597-03 | 5036132M
| Landmark | C Box | Electromechanical | Johnson Controls PK-ECO1011-0 (PEAK) | Cooling Only | KC*156 | RRS Rooftop Systems | 104597-03 | 5036132M
| Landmark | C Box | Electromechanical | Johnson Controls PK-ECO1011-0 (PEAK) | Cooling Only | KC*180 | RRS Rooftop Systems | 104597-03 | 5036132M
| Landmark | C Box | Electromechanical | Johnson Controls PK-ECO1011-0 (PEAK) | Cooling Only | KC*210 | RRS Rooftop Systems | 104597-03 | 5036132M
| Landmark | C Box | Electromechanical | Johnson Controls PK-ECO1011-0 (PEAK) | Cooling Only | KC*240 | RRS Rooftop Systems | 104597-03 | 5036132M
| Landmark | C Box | Electromechanical | Johnson Controls PK-ECO1011-0 (PEAK) | Cooling Only | KC*300 | RRS Rooftop Systems | 104597-03 | 5036132M
| Landmark | C Box | Electromechanical | Johnson Controls PK-ECO1011-0 (PEAK) | Gas Heat | KG*156 | RRS Rooftop Systems | 104597-03 | 5036132M
| Landmark | C Box | Electromechanical | Johnson Controls PK-ECO1011-0 (PEAK) | Gas Heat | KG*180 | RRS Rooftop Systems | 104597-03 | 5036132M
| Landmark | C Box | Electromechanical | Johnson Controls PK-ECO1011-0 (PEAK) | Gas Heat | KG*210 | RRS Rooftop Systems | 104597-03 | 5036132M
| Landmark | C Box | Electromechanical | Johnson Controls PK-ECO1011-0 (PEAK) | Gas Heat | KG*240 | RRS Rooftop Systems | 104597-03 | 5036132M
| Landmark | C Box | Electromechanical | Johnson Controls PK-ECO1011-0 (PEAK) | Gas Heat | KG*300 | RRS Rooftop Systems | 104597-03 | 5036132M
| Landmark | C Box | Electromechanical | Johnson Controls PK-ECO1011-0 (PEAK) | Heat Pump | KH*180 | RRS Rooftop Systems | 104597-03 | 5036132M
| Landmark | C Box | Electromechanical | Johnson Controls PK-ECO1011-0 (PEAK) | Heat Pump | KH*240 | RRS Rooftop Systems | 104597-03 | 5036132M
| Lennox Model L | C Box | Core Control System | Core Control System | Gas Heat | LGM156 | RRS Rooftop Systems | 104597-03 | 5036132M
| Lennox Model L | C Box | Core Control System | Core Control System | Gas Heat | LGM180 | RRS Rooftop Systems | 104597-03 | 5036132M
| Lennox Model L | C Box | Core Control System | Core Control System | Gas Heat | LGM210 | RRS Rooftop Systems | 104597-03 | 5036132M
| Lennox Model L | C Box | Core Control System | Core Control System | Gas Heat | LGM240 | RRS Rooftop Systems | 104597-03 | 5036132M
| Lennox Model L | C Box | Core Control System | Core Control System | Gas Heat | LGM300 | RRS Rooftop Systems | 104597-03 | 5036132M
| Lennox Model L | C Box | Core Control System | Core Control System | Cooling Only | LCM156 | RRS Rooftop Systems | 104597-03 | 5036132M
| Lennox Model L | C Box | Core Control System | Core Control System | Cooling Only | LCM180 | RRS Rooftop Systems | 104597-03 | 5036132M
| Lennox Model L | C Box | Core Control System | Core Control System | Cooling Only | LCM210 | RRS Rooftop Systems | 104597-03 | 5036132M
| Lennox Model L | C Box | Core Control System | Core Control System | Cooling Only | LCM240 | RRS Rooftop Systems | 104597-03 | 5036132M
| Lennox Model L | C Box | Core Control System | Core Control System | Cooling Only | LCM300 | RRS Rooftop Systems | 104597-03 | 5036132M
| Landmark | C Box | Electromechanical | Siemens Climatix POL224.00 | Cooling Only | KC*180 | RRS Rooftop Systems | 104597-03 | 5036132M
| Landmark | C Box | Electromechanical | Siemens Climatix POL224.00 | Cooling Only | KC*210 | RRS Rooftop Systems | 104597-03 | 5036132M
| Landmark | C Box | Electromechanical | Siemens Climatix POL224.00 | Cooling Only | KC*240 | RRS Rooftop Systems | 104597-03 | 5036132M
| Landmark | C Box | Electromechanical | Siemens Climatix POL224.00 | Cooling Only | KC*300 | RRS Rooftop Systems | 104597-03 | 5036132M
| Landmark | C Box | Electromechanical | Siemens Climatix POL224.00 | Cooling Only | KC*156 | RRS Rooftop Systems | 104597-03 | 5036132M
| Landmark | C Box | Electromechanical | Siemens Climatix POL224.00 | Gas Heat | KG*180 | RRS Rooftop Systems | 104597-03 | 5036132M
| Landmark | C Box | Electromechanical | Siemens Climatix POL224.00 | Gas Heat | KG*240 | RRS Rooftop Systems | 104597-03 | 5036132M
| Landmark | C Box | Electromechanical | Siemens Climatix POL224.00 | Gas Heat | KG*300 | RRS Rooftop Systems | 104597-03 | 5036132M
| Landmark | C Box | Electromechanical | Siemens Climatix POL224.00 | Gas Heat | KG*156 | RRS Rooftop Systems | 104597-03 | 5036132M
| Landmark | C Box | Electromechanical | Siemens Climatix POL224.00 | Heat Pump | KH*240 | RRS Rooftop Systems | 104597-03 | 5036132M
| Landmark | C Box | Electromechanical | Siemens Climatix POL224.00 | Heat Pump | KH*180 | RRS Rooftop Systems | 104597-03 | 5036132M
| Xion | C Box | Electromechanical | Siemens Climatix POL224.00 | Cooling Only | KC*180 | RRS Rooftop Systems | 104597-03 | 5036132M
| Xion | C Box | Electromechanical | Siemens Climatix POL224.00 | Cooling Only | KC*210 | RRS Rooftop Systems | 104597-03 | 5036132M
| Xion | C Box | Electromechanical | Siemens Climatix POL224.00 | Cooling Only | KC*240 | RRS Rooftop Systems | 104597-03 | 5036132M
| Xion | C Box | Electromechanical | Siemens Climatix POL224.00 | Cooling Only | KC*300 | RRS Rooftop Systems | 104597-03 | 5036132M
| Xion | C Box | Electromechanical | Siemens Climatix POL224.00 | Cooling Only | KC*156 | RRS Rooftop Systems | 104597-03 | 5036132M
| Xion | C Box | Electromechanical | Siemens Climatix POL224.00 | Gas Heat | KG*180 | RRS Rooftop Systems | 104597-03 | 5036132M
| Xion | C Box | Electromechanical | Siemens Climatix POL224.00 | Gas Heat | KG*240 | RRS Rooftop Systems | 104597-03 | 5036132M
| Xion | C Box | Electromechanical | Siemens Climatix POL224.00 | Gas Heat | KG*300 | RRS Rooftop Systems | 104597-03 | 5036132M
| Xion | C Box | Electromechanical | Siemens Climatix POL224.00 | Gas Heat | KG*156 | RRS Rooftop Systems | 104597-03 | 5036132M
| Xion | C Box | Electromechanical | Siemens Climatix POL224.00 | Heat Pump | KH*240 | RRS Rooftop Systems | 104597-03 | 5036132M
| Xion | C Box | Electromechanical | Siemens Climatix POL224.00 | Heat Pump | KH*180 | RRS Rooftop Systems | 104597-03 | 5036132M
| Enlight | C Box | Core Control System | Core Control System | Gas Heat | LGT156 | RRS Rooftop Systems | 104597-03 | 5036132M
| Enlight | C Box | Core Control System | Core Control System | Gas Heat | LGT180 | RRS Rooftop Systems | 104597-03 | 5036132M
| Enlight | C Box | Core Control System | Core Control System | Gas Heat | LGT210 | RRS Rooftop Systems | 104597-03 | 5036132M
| Enlight | C Box | Core Control System | Core Control System | Gas Heat | LGT240 | RRS Rooftop Systems | 104597-03 | 5036132M
| Enlight | C Box | Core Control System | Core Control System | Gas Heat | LGT300 | RRS Rooftop Systems | 104597-03 | 5036132M
| Enlight | C Box | Core Control System | Core Control System | Cooling Only | LCT156 | RRS Rooftop Systems | 104597-03 | 5036132M
| Enlight | C Box | Core Control System | Core Control System | Cooling Only | LCT180 | RRS Rooftop Systems | 104597-03 | 5036132M
| Enlight | C Box | Core Control System | Core Control System | Cooling Only | LCT210 | RRS Rooftop Systems | 104597-03 | 5036132M
| Enlight | C Box | Core Control System | Core Control System | Cooling Only | LCT240 | RRS Rooftop Systems | 104597-03 | 5036132M
| Enlight | C Box | Core Control System | Core Control System | Cooling Only | LCT300 | RRS Rooftop Systems | 104597-03 | 5036132M
| Enlight | C Box | Core Control System | Core Control System | Heat Pump | LHT156 | RRS Rooftop Systems | 104597-03 | 5036132M
| Enlight | C Box | Core Control System | Core Control System | Heat Pump | LHT180 | RRS Rooftop Systems | 104597-03 | 5036132M
| Enlight | C Box | Core Control System | Core Control System | Heat Pump | LHT210 | RRS Rooftop Systems | 104597-03 | 5036132M
| Enlight | C Box | Core Control System | Core Control System | Heat Pump | LHT240 | RRS Rooftop Systems | 104597-03 | 5036132M
| Enlight | C Box | Core Control System | Core Control System | Heat Pump | LHT300 | RRS Rooftop Systems | 104597-03 | 5036132M
| Enlight | C Box | Core Control System | Core Control System | Dual Fuel | LDT156 | RRS Rooftop Systems | 104597-03 | 5036132M
| Enlight | C Box | Core Control System | Core Control System | Dual Fuel | LDT180 | RRS Rooftop Systems | 104597-03 | 5036132M
| Enlight | C Box | Core Control System | Core Control System | Dual Fuel | LDT210 | RRS Rooftop Systems | 104597-03 | 5036132M
| Enlight | C Box | Core Control System | Core Control System | Dual Fuel | LDT240 | RRS Rooftop Systems | 104597-03 | 5036132M
| Enlight | C Box | Core Control System | Core Control System | Dual Fuel | LDT300 | RRS Rooftop Systems | 104597-03 | 5036132M
| Enlight | C Box | Core Control System | Core Control System | Gas Heat | LGT156 | MicroMetl | 104597-03 | EC-L104597-03
| Enlight | C Box | Core Control System | Core Control System | Gas Heat | LGT180 | MicroMetl | 104597-03 | EC-L104597-03
| Enlight | C Box | Core Control System | Core Control System | Gas Heat | LGT210 | MicroMetl | 104597-03 | EC-L104597-03
| Enlight | C Box | Core Control System | Core Control System | Gas Heat | LGT240 | MicroMetl | 104597-03 | EC-L104597-03
| Enlight | C Box | Core Control System | Core Control System | Gas Heat | LGT300 | MicroMetl | 104597-03 | EC-L104597-03
| Enlight | C Box | Core Control System | Core Control System | Cooling Only | LCT156 | MicroMetl | 104597-03 | EC-L104597-03
| Enlight | C Box | Core Control System | Core Control System | Cooling Only | LCT180 | MicroMetl | 104597-03 | EC-L104597-03
| Enlight | C Box | Core Control System | Core Control System | Cooling Only | LCT210 | MicroMetl | 104597-03 | EC-L104597-03
| Enlight | C Box | Core Control System | Core Control System | Cooling Only | LCT240 | MicroMetl | 104597-03 | EC-L104597-03
| Enlight | C Box | Core Control System | Core Control System | Cooling Only | LCT300 | MicroMetl | 104597-03 | EC-L104597-03
| Enlight | C Box | Core Control System | Core Control System | Heat Pump | LHT156 | MicroMetl | 104597-03 | EC-L104597-03
| Enlight | C Box | Core Control System | Core Control System | Heat Pump | LHT180 | MicroMetl | 104597-03 | EC-L104597-03
| Enlight | C Box | Core Control System | Core Control System | Heat Pump | LHT210 | MicroMetl | 104597-03 | EC-L104597-03
| Enlight | C Box | Core Control System | Core Control System | Heat Pump | LHT240 | MicroMetl | 104597-03 | EC-L104597-03
| Enlight | C Box | Core Control System | Core Control System | Heat Pump | LHT300 | MicroMetl | 104597-03 | EC-L104597-03
| Enlight | C Box | Core Control System | Core Control System | Dual Fuel | LDT156 | MicroMetl | 104597-03 | EC-L104597-03
| Enlight | C Box | Core Control System | Core Control System | Dual Fuel | LDT180 | MicroMetl | 104597-03 | EC-L104597-03
| Enlight | C Box | Core Control System | Core Control System | Dual Fuel | LDT210 | MicroMetl | 104597-03 | EC-L104597-03
| Enlight | C Box | Core Control System | Core Control System | Dual Fuel | LDT240 | MicroMetl | 104597-03 | EC-L104597-03
| Enlight | C Box | Core Control System | Core Control System | Dual Fuel | LDT300 | MicroMetl | 104597-03 | EC-L104597-03
| Strategos | D Box | Prodigy Control System | Prodigy Control System | Cooling Only | SC*240 | RRS Rooftop Systems | 104597-05 | 5036833M
| Strategos | D Box | Prodigy Control System | Prodigy Control System | Gas Heat | SG*240 | RRS Rooftop Systems | 104597-05 | 5036833M
| Strategos | D Box | Prodigy Control System | Prodigy Control System | Cooling Only | SC*288 | RRS Rooftop Systems | 104597-05 | 5036833M
| Strategos | D Box | Prodigy Control System | Prodigy Control System | Gas Heat | SG*288 | RRS Rooftop Systems | 104597-05 | 5036833M
| Energence | D Box | Prodigy Control System | Prodigy Control System | Cooling Only | LC*242 | RRS Rooftop Systems | 104597-05 | 5036833M
| Energence | D Box | Prodigy Control System | Prodigy Control System | Gas Heat | LG*242 | RRS Rooftop Systems | 104597-05 | 5036833M
| Energence | D Box | Prodigy Control System | Prodigy Control System | Cooling Only | LC*300 | RRS Rooftop Systems | 104597-05 | 5036833M
| Energence | D Box | Prodigy Control System | Prodigy Control System | Gas Heat | LG*300 | RRS Rooftop Systems | 104597-05 | 5036833M
| Energence | D Box | Prodigy Control System | Prodigy Control System | Cooling Only | LC*360 | RRS Rooftop Systems | 104597-05 | 5036833M
| Energence | D Box | Prodigy Control System | Prodigy Control System | Gas Heat | LG*360 | RRS Rooftop Systems | 104597-05 | 5036833M
| Strategos | D Box | Prodigy Control System | Prodigy Control System | Cooling Only | SC*240 | RRS Rooftop Systems | 104597-05 | 5036133M
| Strategos | D Box | Prodigy Control System | Prodigy Control System | Gas Heat | SG*240 | RRS Rooftop Systems | 104597-05 | 5036133M
| Strategos | D Box | Prodigy Control System | Prodigy Control System | Cooling Only | SC*288 | RRS Rooftop Systems | 104597-05 | 5036133M
| Strategos | D Box | Prodigy Control System | Prodigy Control System | Gas Heat | SG*288 | RRS Rooftop Systems | 104597-05 | 5036133M
| Energence | D Box | Prodigy Control System | Prodigy Control System | Cooling Only | LC*242 | RRS Rooftop Systems | 104597-05 | 5036133M
| Energence | D Box | Prodigy Control System | Prodigy Control System | Gas Heat | LG*242 | RRS Rooftop Systems | 104597-05 | 5036133M
| Energence | D Box | Prodigy Control System | Prodigy Control System | Cooling Only | LC*300 | RRS Rooftop Systems | 104597-05 | 5036133M
| Energence | D Box | Prodigy Control System | Prodigy Control System | Gas Heat | LG*300 | RRS Rooftop Systems | 104597-05 | 5036133M
| Energence | D Box | Prodigy Control System | Prodigy Control System | Cooling Only | LC*360 | RRS Rooftop Systems | 104597-05 | 5036133M
| Energence | D Box | Prodigy Control System | Prodigy Control System | Gas Heat | LG*360 | RRS Rooftop Systems | 104597-05 | 5036133M
Under the 2016 Building Energy Efficiency Standards (Title 24, Part 6) Section 120.5 (Required Nonresidential Mechanical Systems Acceptance) subsection (a)(4) Exception: Air economizers installed by the heating, ventilation and air conditioning (HVAC) system manufacturer and certified to the Energy Commission as being factory calibrated and tested are exempt from the Functional Testing section of the Air Economizer Controls acceptance test as described in the 2016 Reference Appendices NA7.5.4.2. The following HVAC Manufacturer have so certified under penalty of perjury to the Energy Commission in compliance with the applicable provisions of Part 6.
PLEASE NOTE: Stars (*) in the Model Units No. field indicate an alphanumeric variable, in most cases either an "A" or "B".

## Trane
Return to Index | California Energy Commission
2016 Manufacturer Certification for Equipment, Products and Devices
Air Economizers Certified by Manufacturers
| Manufacturer | Model Name | Model Unit No. | RTU Control Board | Econ. Control Board | View Data | Econ Control Method | Type | Option
| Trane | Intellipak I | S(A,X)HL*20* | Intellipak | RTM | Human Interface (HI) | Dry Bulb | DX COOLING, NO HEAT | Ultra Low Leak Economizer Damper
| Trane | Intellipak I | S(A,X)HL*25* | Intellipak | RTM | Human Interface (HI) | Dry Bulb | DX COOLING, NO HEAT | Ultra Low Leak Economizer Damper
| Trane | Intellipak I | S(A,X)HL*30* | Intellipak | RTM | Human Interface (HI) | Dry Bulb | DX COOLING, NO HEAT | Ultra Low Leak Economizer Damper
| Trane | Intellipak I | S(A,X)HL*40* | Intellipak | RTM | Human Interface (HI) | Dry Bulb | DX COOLING, NO HEAT | Ultra Low Leak Economizer Damper
| Trane | Intellipak I | S(A,X)HL*50* | Intellipak | RTM | Human Interface (HI) | Dry Bulb | DX COOLING, NO HEAT | Ultra Low Leak Economizer Damper
| Trane | Intellipak I | S(A,X)HL*55* | Intellipak | RTM | Human Interface (HI) | Dry Bulb | DX COOLING, NO HEAT | Ultra Low Leak Economizer Damper
| Trane | Intellipak I | S(A,X)HL*60* | Intellipak | RTM | Human Interface (HI) | Dry Bulb | DX COOLING, NO HEAT | Ultra Low Leak Economizer Damper
| Trane | Intellipak I | S(A,X)HL*70* | Intellipak | RTM | Human Interface (HI) | Dry Bulb | DX COOLING, NO HEAT | Ultra Low Leak Economizer Damper
| Trane | Intellipak I | S(A,X)HL*75* | Intellipak | RTM | Human Interface (HI) | Dry Bulb | DX COOLING, NO HEAT | Ultra Low Leak Economizer Damper
| Trane | Intellipak I | S(A,X)HL*24* | Intellipak | RTM | Human Interface (HI) | Dry Bulb | DX COOLING, NO HEAT | Ultra Low Leak Economizer Damper
| Trane | Intellipak I | S(A,X)HL*29* | Intellipak | RTM | Human Interface (HI) | Dry Bulb | DX COOLING, NO HEAT | Ultra Low Leak Economizer Damper
| Trane | Intellipak I | S(A,X)HL*36* | Intellipak | RTM | Human Interface (HI) | Dry Bulb | DX COOLING, NO HEAT | Ultra Low Leak Economizer Damper
| Trane | Intellipak I | S(A,X)HL*48* | Intellipak | RTM | Human Interface (HI) | Dry Bulb | DX COOLING, NO HEAT | Ultra Low Leak Economizer Damper
| Trane | Intellipak I | S(A,X)HL*59* | Intellipak | RTM | Human Interface (HI) | Dry Bulb | DX COOLING, NO HEAT | Ultra Low Leak Economizer Damper
| Trane | Intellipak I | S(A,X)HL*73* | Intellipak | RTM | Human Interface (HI) | Dry Bulb | DX COOLING, NO HEAT | Ultra Low Leak Economizer Damper
| Trane | Intellipak I | S(A,X)HL*80* | Intellipak | RTM | Human Interface (HI) | Dry Bulb | DX COOLING, NO HEAT | Ultra Low Leak Economizer Damper
| Trane | Intellipak I | S(A,X)HL*89* | Intellipak | RTM | Human Interface (HI) | Dry Bulb | DX COOLING, NO HEAT | Ultra Low Leak Economizer Damper
| Trane | Intellipak I | SXHK*90* | Intellipak | RTM | Human Interface (HI) | Dry Bulb | DX COOLING, NO HEAT | Ultra Low Leak Economizer Damper
| Trane | Intellipak I | SXHK*11* | Intellipak | RTM | Human Interface (HI) | Dry Bulb | DX COOLING, NO HEAT | Ultra Low Leak Economizer Damper
| Trane | Intellipak I | SXHK*12* | Intellipak | RTM | Human Interface (HI) | Dry Bulb | DX COOLING, NO HEAT | Ultra Low Leak Economizer Damper
| Trane | Intellipak I | SXHK*13* | Intellipak | RTM | Human Interface (HI) | Dry Bulb | DX COOLING, NO HEAT | Ultra Low Leak Economizer Damper
| Trane | Intellipak I | SEHL*20* | Intellipak | RTM | Human Interface (HI) | Dry Bulb | DX COOLING, ELECTRIC HEAT | Ultra Low Leak Economizer Damper
| Trane | Intellipak I | SEHL*25* | Intellipak | RTM | Human Interface (HI) | Dry Bulb | DX COOLING, ELECTRIC HEAT | Ultra Low Leak Economizer Damper
| Trane | Intellipak I | SEHL*30* | Intellipak | RTM | Human Interface (HI) | Dry Bulb | DX COOLING, ELECTRIC HEAT | Ultra Low Leak Economizer Damper
| Trane | Intellipak I | SEHL*40* | Intellipak | RTM | Human Interface (HI) | Dry Bulb | DX COOLING, ELECTRIC HEAT | Ultra Low Leak Economizer Damper
| Trane | Intellipak I | SEHL*50* | Intellipak | RTM | Human Interface (HI) | Dry Bulb | DX COOLING, ELECTRIC HEAT | Ultra Low Leak Economizer Damper
| Trane | Intellipak I | SEHL*55* | Intellipak | RTM | Human Interface (HI) | Dry Bulb | DX COOLING, ELECTRIC HEAT | Ultra Low Leak Economizer Damper
| Trane | Intellipak I | SEHL*60* | Intellipak | RTM | Human Interface (HI) | Dry Bulb | DX COOLING, ELECTRIC HEAT | Ultra Low Leak Economizer Damper
| Trane | Intellipak I | SEHL*70* | Intellipak | RTM | Human Interface (HI) | Dry Bulb | DX COOLING, ELECTRIC HEAT | Ultra Low Leak Economizer Damper
| Trane | Intellipak I | SEHL*75* | Intellipak | RTM | Human Interface (HI) | Dry Bulb | DX COOLING, ELECTRIC HEAT | Ultra Low Leak Economizer Damper
| Trane | Intellipak I | SEHL*24* | Intellipak | RTM | Human Interface (HI) | Dry Bulb | DX COOLING, ELECTRIC HEAT | Ultra Low Leak Economizer Damper
| Trane | Intellipak I | SEHL*29* | Intellipak | RTM | Human Interface (HI) | Dry Bulb | DX COOLING, ELECTRIC HEAT | Ultra Low Leak Economizer Damper
| Trane | Intellipak I | SEHL*36* | Intellipak | RTM | Human Interface (HI) | Dry Bulb | DX COOLING, ELECTRIC HEAT | Ultra Low Leak Economizer Damper
| Trane | Intellipak I | SEHL*48* | Intellipak | RTM | Human Interface (HI) | Dry Bulb | DX COOLING, ELECTRIC HEAT | Ultra Low Leak Economizer Damper
| Trane | Intellipak I | SEHL*59* | Intellipak | RTM | Human Interface (HI) | Dry Bulb | DX COOLING, ELECTRIC HEAT | Ultra Low Leak Economizer Damper
| Trane | Intellipak I | SEHL*73* | Intellipak | RTM | Human Interface (HI) | Dry Bulb | DX COOLING, ELECTRIC HEAT | Ultra Low Leak Economizer Damper
| Trane | Intellipak I | SEHL*80* | Intellipak | RTM | Human Interface (HI) | Dry Bulb | DX COOLING, ELECTRIC HEAT | Ultra Low Leak Economizer Damper
| Trane | Intellipak I | SEHL*89* | Intellipak | RTM | Human Interface (HI) | Dry Bulb | DX COOLING, ELECTRIC HEAT | Ultra Low Leak Economizer Damper
| Trane | Intellipak I | SEHK*90* | Intellipak | RTM | Human Interface (HI) | Dry Bulb | DX COOLING, ELECTRIC HEAT | Ultra Low Leak Economizer Damper
| Trane | Intellipak I | SEHK*11* | Intellipak | RTM | Human Interface (HI) | Dry Bulb | DX COOLING, ELECTRIC HEAT | Ultra Low Leak Economizer Damper
| Trane | Intellipak I | SEHK*12* | Intellipak | RTM | Human Interface (HI) | Dry Bulb | DX COOLING, ELECTRIC HEAT | Ultra Low Leak Economizer Damper
| Trane | Intellipak I | SEHK*13* | Intellipak | RTM | Human Interface (HI) | Dry Bulb | DX COOLING, ELECTRIC HEAT | Ultra Low Leak Economizer Damper
| Trane | Intellipak I | S(F,L,S)HL*20* | Intellipak | RTM | Human Interface (HI) | Dry Bulb | DX COOLING, GAS, HOT WATER, OR STEAM HEAT | Ultra Low Leak Economizer Damper
| Trane | Intellipak I | S(F,L,S)HL*25* | Intellipak | RTM | Human Interface (HI) | Dry Bulb | DX COOLING, GAS, HOT WATER, OR STEAM HEAT | Ultra Low Leak Economizer Damper
| Trane | Intellipak I | S(F,L,S)HL*30* | Intellipak | RTM | Human Interface (HI) | Dry Bulb | DX COOLING, GAS, HOT WATER, OR STEAM HEAT | Ultra Low Leak Economizer Damper
| Trane | Intellipak I | S(F,L,S)HL*40* | Intellipak | RTM | Human Interface (HI) | Dry Bulb | DX COOLING, GAS, HOT WATER, OR STEAM HEAT | Ultra Low Leak Economizer Damper
| Trane | Intellipak I | S(F,L,S)HL*50* | Intellipak | RTM | Human Interface (HI) | Dry Bulb | DX COOLING, GAS, HOT WATER, OR STEAM HEAT | Ultra Low Leak Economizer Damper
| Trane | Intellipak I | S(F,L,S)HL*55* | Intellipak | RTM | Human Interface (HI) | Dry Bulb | DX COOLING, GAS, HOT WATER, OR STEAM HEAT | Ultra Low Leak Economizer Damper
| Trane | Intellipak I | S(F,L,S)HL*60* | Intellipak | RTM | Human Interface (HI) | Dry Bulb | DX COOLING, GAS, HOT WATER, OR STEAM HEAT | Ultra Low Leak Economizer Damper
| Trane | Intellipak I | S(F,L,S)HL*70* | Intellipak | RTM | Human Interface (HI) | Dry Bulb | DX COOLING, GAS, HOT WATER, OR STEAM HEAT | Ultra Low Leak Economizer Damper
| Trane | Intellipak I | S(F,L,S)HL*75* | Intellipak | RTM | Human Interface (HI) | Dry Bulb | DX COOLING, GAS, HOT WATER, OR STEAM HEAT | Ultra Low Leak Economizer Damper
| Trane | Intellipak I | S(F,L,S)HL*24* | Intellipak | RTM | Human Interface (HI) | Dry Bulb | DX COOLING, GAS, HOT WATER, OR STEAM HEAT | Ultra Low Leak Economizer Damper
| Trane | Intellipak I | S(F,L,S)HL*29* | Intellipak | RTM | Human Interface (HI) | Dry Bulb | DX COOLING, GAS, HOT WATER, OR STEAM HEAT | Ultra Low Leak Economizer Damper
| Trane | Intellipak I | S(F,L,S)HL*36* | Intellipak | RTM | Human Interface (HI) | Dry Bulb | DX COOLING, GAS, HOT WATER, OR STEAM HEAT | Ultra Low Leak Economizer Damper
| Trane | Intellipak I | S(F,L,S)HL*48* | Intellipak | RTM | Human Interface (HI) | Dry Bulb | DX COOLING, GAS, HOT WATER, OR STEAM HEAT | Ultra Low Leak Economizer Damper
| Trane | Intellipak I | S(F,L,S)HL*59* | Intellipak | RTM | Human Interface (HI) | Dry Bulb | DX COOLING, GAS, HOT WATER, OR STEAM HEAT | Ultra Low Leak Economizer Damper
| Trane | Intellipak I | S(F,L,S)HL*73* | Intellipak | RTM | Human Interface (HI) | Dry Bulb | DX COOLING, GAS, HOT WATER, OR STEAM HEAT | Ultra Low Leak Economizer Damper
| Trane | Intellipak I | S(F,L,S)HL*80* | Intellipak | RTM | Human Interface (HI) | Dry Bulb | DX COOLING, GAS, HOT WATER, OR STEAM HEAT | Ultra Low Leak Economizer Damper
| Trane | Intellipak I | S(F,L,S)HL*89* | Intellipak | RTM | Human Interface (HI) | Dry Bulb | DX COOLING, GAS, HOT WATER, OR STEAM HEAT | Ultra Low Leak Economizer Damper
| Trane | Intellipak I | S(F,L,S)HK*90* | Intellipak | RTM | Human Interface (HI) | Dry Bulb | DX COOLING, GAS, HOT WATER, OR STEAM HEAT | Ultra Low Leak Economizer Damper
| Trane | Intellipak I | S(F,L,S)HK*11* | Intellipak | RTM | Human Interface (HI) | Dry Bulb | DX COOLING, GAS, HOT WATER, OR STEAM HEAT | Ultra Low Leak Economizer Damper
| Trane | Intellipak I | S(F,L,S)HK*12* | Intellipak | RTM | Human Interface (HI) | Dry Bulb | DX COOLING, GAS, HOT WATER, OR STEAM HEAT | Ultra Low Leak Economizer Damper
| Trane | Intellipak I | S(F,L,S)HK*13* | Intellipak | RTM | Human Interface (HI) | Dry Bulb | DX COOLING, GAS, HOT WATER, OR STEAM HEAT | Ultra Low Leak Economizer Damper
| Trane | Intellipak II | SXHJ*90* | Intellipak | RTM | Human Interface (HI) | Dry Bulb | DX COOLING, NO HEAT | Ultra Low Leak Economizer Damper
| Trane | Intellipak II | SXHJ*100* | Intellipak | RTM | Human Interface (HI) | Dry Bulb | DX COOLING, NO HEAT | Ultra Low Leak Economizer Damper
| Trane | Intellipak II | SXHJ*105* | Intellipak | RTM | Human Interface (HI) | Dry Bulb | DX COOLING, NO HEAT | Ultra Low Leak Economizer Damper
| Trane | Intellipak II | SXHJ*118* | Intellipak | RTM | Human Interface (HI) | Dry Bulb | DX COOLING, NO HEAT | Ultra Low Leak Economizer Damper
| Trane | Intellipak II | SXHJ*120* | Intellipak | RTM | Human Interface (HI) | Dry Bulb | DX COOLING, NO HEAT | Ultra Low Leak Economizer Damper
| Trane | Intellipak II | SXHJ*128* | Intellipak | RTM | Human Interface (HI) | Dry Bulb | DX COOLING, NO HEAT | Ultra Low Leak Economizer Damper
| Trane | Intellipak II | SXHJ*130* | Intellipak | RTM | Human Interface (HI) | Dry Bulb | DX COOLING, NO HEAT | Ultra Low Leak Economizer Damper
| Trane | Intellipak II | SXHJ*140* | Intellipak | RTM | Human Interface (HI) | Dry Bulb | DX COOLING, NO HEAT | Ultra Low Leak Economizer Damper
| Trane | Intellipak II | SXHJ*150* | Intellipak | RTM | Human Interface (HI) | Dry Bulb | DX COOLING, NO HEAT | Ultra Low Leak Economizer Damper
| Trane | Intellipak II | SXHJ*162* | Intellipak | RTM | Human Interface (HI) | Dry Bulb | DX COOLING, NO HEAT | Ultra Low Leak Economizer Damper
| Trane | Intellipak II | SEHJ*90* | Intellipak | RTM | Human Interface (HI) | Dry Bulb | DX COOLING, ELECTRIC HEAT | Ultra Low Leak Economizer Damper
| Trane | Intellipak II | SEHJ*100* | Intellipak | RTM | Human Interface (HI) | Dry Bulb | DX COOLING, ELECTRIC HEAT | Ultra Low Leak Economizer Damper
| Trane | Intellipak II | SEHJ*105* | Intellipak | RTM | Human Interface (HI) | Dry Bulb | DX COOLING, ELECTRIC HEAT | Ultra Low Leak Economizer Damper
| Trane | Intellipak II | SEHJ*118* | Intellipak | RTM | Human Interface (HI) | Dry Bulb | DX COOLING, ELECTRIC HEAT | Ultra Low Leak Economizer Damper
| Trane | Intellipak II | SEHJ*120* | Intellipak | RTM | Human Interface (HI) | Dry Bulb | DX COOLING, ELECTRIC HEAT | Ultra Low Leak Economizer Damper
| Trane | Intellipak II | SEHJ*128* | Intellipak | RTM | Human Interface (HI) | Dry Bulb | DX COOLING, ELECTRIC HEAT | Ultra Low Leak Economizer Damper
| Trane | Intellipak II | SEHJ*130* | Intellipak | RTM | Human Interface (HI) | Dry Bulb | DX COOLING, ELECTRIC HEAT | Ultra Low Leak Economizer Damper
| Trane | Intellipak II | SEHJ*140* | Intellipak | RTM | Human Interface (HI) | Dry Bulb | DX COOLING, ELECTRIC HEAT | Ultra Low Leak Economizer Damper
| Trane | Intellipak II | SEHJ*150* | Intellipak | RTM | Human Interface (HI) | Dry Bulb | DX COOLING, ELECTRIC HEAT | Ultra Low Leak Economizer Damper
| Trane | Intellipak II | SEHJ*162* | Intellipak | RTM | Human Interface (HI) | Dry Bulb | DX COOLING, ELECTRIC HEAT | Ultra Low Leak Economizer Damper
| Trane | Intellipak II | S(F,L,S)HJ*90* | Intellipak | RTM | Human Interface (HI) | Dry Bulb | DX COOLING, GAS, HOT WATER, OR STEAM HEAT | Ultra Low Leak Economizer Damper
| Trane | Intellipak II | S(F,L,S)HJ*100* | Intellipak | RTM | Human Interface (HI) | Dry Bulb | DX COOLING, GAS, HOT WATER, OR STEAM HEAT | Ultra Low Leak Economizer Damper
| Trane | Intellipak II | S(F,L,S)HJ*105* | Intellipak | RTM | Human Interface (HI) | Dry Bulb | DX COOLING, GAS, HOT WATER, OR STEAM HEAT | Ultra Low Leak Economizer Damper
| Trane | Intellipak II | S(F,L,S)HJ*118* | Intellipak | RTM | Human Interface (HI) | Dry Bulb | DX COOLING, GAS, HOT WATER, OR STEAM HEAT | Ultra Low Leak Economizer Damper
| Trane | Intellipak II | S(F,L,S)HJ*120* | Intellipak | RTM | Human Interface (HI) | Dry Bulb | DX COOLING, GAS, HOT WATER, OR STEAM HEAT | Ultra Low Leak Economizer Damper
| Trane | Intellipak II | S(F,L,S)HJ*128* | Intellipak | RTM | Human Interface (HI) | Dry Bulb | DX COOLING, GAS, HOT WATER, OR STEAM HEAT | Ultra Low Leak Economizer Damper
| Trane | Intellipak II | S(F,L,S)HJ*130* | Intellipak | RTM | Human Interface (HI) | Dry Bulb | DX COOLING, GAS, HOT WATER, OR STEAM HEAT | Ultra Low Leak Economizer Damper
| Trane | Intellipak II | S(F,L,S)HJ140* | Intellipak | RTM | Human Interface (HI) | Dry Bulb | DX COOLING, GAS, HOT WATER, OR STEAM HEAT | Ultra Low Leak Economizer Damper
| Trane | Intellipak II | S(F,L,S)HJ*150* | Intellipak | RTM | Human Interface (HI) | Dry Bulb | DX COOLING, GAS, HOT WATER, OR STEAM HEAT | Ultra Low Leak Economizer Damper
| Trane | Intellipak II | S(F,L,S)HJ*162* | Intellipak | RTM | Human Interface (HI) | Dry Bulb | DX COOLING, GAS, HOT WATER, OR STEAM HEAT | Ultra Low Leak Economizer Damper
| Trane | Voyager II | TH(D,H)150* 12.5 TONS | Reliatel | RTEM | TD-5 Human Interface | Dry Bulb | Electric/Electric High Efficiency
| Trane | Voyager II | TH(D,H)180* 15 TONS | Reliatel | RTEM | TD-5 Human Interface | Dry Bulb | Electric/Electric High Efficiency
| Trane | Voyager II | TH(D,H)210* 17.5 TONS | Reliatel | RTEM | TD-5 Human Interface | Dry Bulb | Electric/Electric High Efficiency
| Trane | Voyager II | TH(D,H)240* 20 TONS | Reliatel | RTEM | TD-5 Human Interface | Dry Bulb | Electric/Electric High Efficiency
| Trane | Voyager II | TH(D,H)300* 25 TONS | Reliatel | RTEM | TD-5 Human Interface | Dry Bulb | Electric/Electric High Efficiency
| Trane | Voyager II | TS(D,H)150* 12.5 TONS | Reliatel | RTEM | TD-5 Human Interface | Dry Bulb | Electric/Electric Standard Efficiency
| Trane | Voyager II | TS(D,H)180* 15 TONS | Reliatel | RTEM | TD-5 Human Interface | Dry Bulb | Electric/Electric Standard Efficiency
| Trane | Voyager II | TS(D,H)210* 17.5 TONS | Reliatel | RTEM | TD-5 Human Interface | Dry Bulb | Electric/Electric Standard Efficiency
| Trane | Voyager II | TS(D,H)211* 17.5 TONS | Reliatel | RTEM | TD-5 Human Interface | Dry Bulb | Electric/Electric Standard Efficiency
| Trane | Voyager II | TS(D,H)240* 20 TONS | Reliatel | RTEM | TD-5 Human Interface | Dry Bulb | Electric/Electric Standard Efficiency
| Trane | Voyager II | TS(D,H)300* 25 TONS | Reliatel | RTEM | TD-5 Human Interface | Dry Bulb | Electric/Electric Standard Efficiency
| Trane | Voyager II | TS(D,H)301* 25 TONS | Reliatel | RTEM | TD-5 Human Interface | Dry Bulb | Electric/Electric Standard Efficiency
| Trane | Voyager II | YH(D,H)150* 12.5 TONS | Reliatel | RTEM | TD-5 Human Interface | Dry Bulb | Gas/Electric High Efficiency
| Trane | Voyager II | YH(D,H)180* 15 TONS | Reliatel | RTEM | TD-5 Human Interface | Dry Bulb | Gas/Electric High Efficiency
| Trane | Voyager II | YH(D,H)210* 17.5 TONS | Reliatel | RTEM | TD-5 Human Interface | Dry Bulb | Gas/Electric High Efficiency
| Trane | Voyager II | YH(D,H)240* 20 TONS | Reliatel | RTEM | TD-5 Human Interface | Dry Bulb | Gas/Electric High Efficiency
| Trane | Voyager II | YH(D,H)300* 25 TONS | Reliatel | RTEM | TD-5 Human Interface | Dry Bulb | Gas/Electric High Efficiency
| Trane | Voyager II | YS(D,H)150* 12.5 TONS | Reliatel | RTEM | TD-5 Human Interface | Dry Bulb | Gas/Electric Standard Efficiency
| Trane | Voyager II | YS(D,H)180* 15 TONS | Reliatel | RTEM | TD-5 Human Interface | Dry Bulb | Gas/Electric Standard Efficiency
| Trane | Voyager II | YS(D,H)210* 17.5 TONS | Reliatel | RTEM | TD-5 Human Interface | Dry Bulb | Gas/Electric Standard Efficiency
| Trane | Voyager II | YS(D,H)211* 17.5 TONS | Reliatel | RTEM | TD-5 Human Interface | Dry Bulb | Gas/Electric Standard Efficiency
| Trane | Voyager II | YS(D,H)240* 20 TONS | Reliatel | RTEM | TD-5 Human Interface | Dry Bulb | Gas/Electric Standard Efficiency
| Trane | Voyager II | YS(D,H)300* 25 TONS | Reliatel | RTEM | TD-5 Human Interface | Dry Bulb | Gas/Electric Standard Efficiency
| Trane | Voyager II | YS(D,H)301* 25 TONS | Reliatel | RTEM | TD-5 Human Interface | Dry Bulb | Gas/Electric Standard Efficiency
| Trane | Voyager II | WS(D,H)150* 12.5 TONS | Reliatel | RTEM | TD-5 Human Interface | Dry Bulb | Heat Pump
| Trane | Voyager II | WS(D,H)180* 15 TONS | Reliatel | RTEM | TD-5 Human Interface | Dry Bulb | Heat Pump
| Trane | Voyager II | WS(D,H)240* 20 TONS | Reliatel | RTEM | TD-5 Human Interface | Dry Bulb | Heat Pump
| Trane | Voyager II | TZ(D,H)150* 12.5 TONS | Reliatel | RTEM | TD-5 Human Interface | Dry Bulb | Electric/Electric High Efficiency with e-Flex
| Trane | Voyager II | TZ(D,H)180* 15 TONS | Reliatel | RTEM | TD-5 Human Interface | Dry Bulb | Electric/Electric High Efficiency with e-Flex
| Trane | Voyager II | TZ(D,H)210* 17.5 TONS | Reliatel | RTEM | TD-5 Human Interface | Dry Bulb | Electric/Electric High Efficiency with e-Flex
| Trane | Voyager II | YZ(D,H)150* 12.5 TONS | Reliatel | RTEM | TD-5 Human Interface | Dry Bulb | Gas/Electric High Efficiency with e-Flex
| Trane | Voyager II | YZ(D,H)180* 15 TONS | Reliatel | RTEM | TD-5 Human Interface | Dry Bulb | Gas/Electric High Efficiency with e-Flex
| Trane | Voyager II | YS(D,H)210* 17.5 TONS | Reliatel | RTEM | TD-5 Human Interface | Dry Bulb | Gas/Electric High Efficiency with e-Flex
| Trane | Voyager III | TCD330* | Reliatel | RTEM | TD-5 Human Interface | Dry Bulb | DOWNFLOW DX COOLING, NO HEAT
| Trane | Voyager III | TCD360* | Reliatel | RTEM | TD-5 Human Interface | Dry Bulb | DOWNFLOW DX COOLING, NO HEAT
| Trane | Voyager III | TCD420* | Reliatel | RTEM | TD-5 Human Interface | Dry Bulb | DOWNFLOW DX COOLING, NO HEAT
| Trane | Voyager III | TCD480* | Reliatel | RTEM | TD-5 Human Interface | Dry Bulb | DOWNFLOW DX COOLING, NO HEAT
| Trane | Voyager III | TCD600* | Reliatel | RTEM | TD-5 Human Interface | Dry Bulb | DOWNFLOW DX COOLING, NO HEAT
| Trane | Voyager III | TED330* | Reliatel | RTEM | TD-5 Human Interface | Dry Bulb | DOWNFLOW DX COOLING, ELECTRIC HEAT
| Trane | Voyager III | TED360* | Reliatel | RTEM | TD-5 Human Interface | Dry Bulb | DOWNFLOW DX COOLING, ELECTRIC HEAT
| Trane | Voyager III | TED420* | Reliatel | RTEM | TD-5 Human Interface | Dry Bulb | DOWNFLOW DX COOLING, ELECTRIC HEAT
| Trane | Voyager III | TED480* | Reliatel | RTEM | TD-5 Human Interface | Dry Bulb | DOWNFLOW DX COOLING, ELECTRIC HEAT
| Trane | Voyager III | TED600* | Reliatel | RTEM | TD-5 Human Interface | Dry Bulb | DOWNFLOW DX COOLING, ELECTRIC HEAT
| Trane | Voyager III | YCD330* | Reliatel | RTEM | TD-5 Human Interface | Dry Bulb | DOWNFLOW DX COOLING, GAS HEAT
| Trane | Voyager III | YCD360* | Reliatel | RTEM | TD-5 Human Interface | Dry Bulb | DOWNFLOW DX COOLING, GAS HEAT
| Trane | Voyager III | YCD420* | Reliatel | RTEM | TD-5 Human Interface | Dry Bulb | DOWNFLOW DX COOLING, GAS HEAT
| Trane | Voyager III | YCD480* | Reliatel | RTEM | TD-5 Human Interface | Dry Bulb | DOWNFLOW DX COOLING, GAS HEAT
| Trane | Voyager III | YCD600* | Reliatel | RTEM | TD-5 Human Interface | Dry Bulb | DOWNFLOW DX COOLING, GAS HEAT
| Trane | Voyager III | TCH330* | Reliatel | RTEM | TD-5 Human Interface | Dry Bulb | HORIZ FLOW DX COOLING, NO HEAT
| Trane | Voyager III | TCH360* | Reliatel | RTEM | TD-5 Human Interface | Dry Bulb | HORIZ FLOW DX COOLING, NO HEAT
| Trane | Voyager III | TCH420* | Reliatel | RTEM | TD-5 Human Interface | Dry Bulb | HORIZ FLOW DX COOLING, NO HEAT
| Trane | Voyager III | TCH480* | Reliatel | RTEM | TD-5 Human Interface | Dry Bulb | HORIZ FLOW DX COOLING, NO HEAT
| Trane | Voyager III | TCH600* | Reliatel | RTEM | TD-5 Human Interface | Dry Bulb | HORIZ FLOW DX COOLING, NO HEAT
| Trane | Voyager III | TEH330* | Reliatel | RTEM | TD-5 Human Interface | Dry Bulb | HORIZ FLOW DX COOLING, ELECTRIC HEAT
| Trane | Voyager III | TEH360* | Reliatel | RTEM | TD-5 Human Interface | Dry Bulb | HORIZ FLOW DX COOLING, ELECTRIC HEAT
| Trane | Voyager III | TEH420* | Reliatel | RTEM | TD-5 Human Interface | Dry Bulb | HORIZ FLOW DX COOLING, ELECTRIC HEAT
| Trane | Voyager III | TEH480* | Reliatel | RTEM | TD-5 Human Interface | Dry Bulb | HORIZ FLOW DX COOLING, ELECTRIC HEAT
| Trane | Voyager III | TEH600* | Reliatel | RTEM | TD-5 Human Interface | Dry Bulb | HORIZ FLOW DX COOLING, ELECTRIC HEAT
| Trane | Voyager III | YCH330* | Reliatel | RTEM | TD-5 Human Interface | Dry Bulb | HORIZ FLOW DX COOLING, GAS HEAT
| Trane | Voyager III | YCH360* | Reliatel | RTEM | TD-5 Human Interface | Dry Bulb | HORIZ FLOW DX COOLING, GAS HEAT
| Trane | Voyager III | YCH420* | Reliatel | RTEM | TD-5 Human Interface | Dry Bulb | HORIZ FLOW DX COOLING, GAS HEAT
| Trane | Voyager III | YCH480* | Reliatel | RTEM | TD-5 Human Interface | Dry Bulb | HORIZ FLOW DX COOLING, GAS HEAT
| Trane | Voyager III | YCH600* | Reliatel | RTEM | TD-5 Human Interface | Dry Bulb | HORIZ FLOW DX COOLING, GAS HEAT
| Trane | Precedent | DHC036H | Reliatel | RTEM | TD-5 Human Interface | Dry Bulb | Dual Fuel Heat Pump
| Trane | Precedent | DHC048H | Reliatel | RTEM | TD-5 Human Interface | Dry Bulb | Dual Fuel Heat Pump
| Trane | Precedent | DHC060H | Reliatel | RTEM | TD-5 Human Interface | Dry Bulb | Dual Fuel Heat Pump
| Trane | Precedent | THC036E/F* 3 Ton | Reliatel | RTEM | TD-5 Human Interface | Dry Bulb | Electric/Electric High Efficiency
| Trane | Precedent | THC048E/F* 4Ton | Reliatel | RTEM | TD-5 Human Interface | Dry Bulb | Electric/Electric High Efficiency
| Trane | Precedent | THC060E/F* 5 Ton | Reliatel | RTEM | TD-5 Human Interface | Dry Bulb | Electric/Electric High Efficiency
| Trane | Precedent | THC072E/F* 6 Ton | Reliatel | RTEM | TD-5 Human Interface | Dry Bulb | Electric/Electric High Efficiency
| Trane | Precedent | THC090E/F* 7.5 Single Compressor | Reliatel | RTEM | TD-5 Human Interface | Dry Bulb | Electric/Electric High Efficiency
| Trane | Precedent | THC092E/F* 7.5 Single Compressor | Reliatel | RTEM | TD-5 Human Interface | Dry Bulb | Electric/Electric High Efficiency
| Trane | Precedent | THC102E/F* 8.5 Ton | Reliatel | RTEM | TD-5 Human Interface | Dry Bulb | Electric/Electric High Efficiency
| Trane | Precedent | THC120E/F* 10 Ton | Reliatel | RTEM | TD-5 Human Interface | Dry Bulb | Electric/Electric High Efficiency
| Trane | Precedent | TSC033G* 3 TON | Reliatel | RTEM | TD-5 Human Interface | Dry Bulb | Electric/Electric Standard Efficiency
| Trane | Precedent | TSC036G* 3 TON | Reliatel | RTEM | TD-5 Human Interface | Dry Bulb | Electric/Electric Standard Efficiency
| Trane | Precedent | TSC036E/F* 3 Ton | Reliatel | RTEM | TD-5 Human Interface | Dry Bulb | Electric/Electric Standard Efficiency
| Trane | Precedent | TSC043G* 4 TON | Reliatel | RTEM | TD-5 Human Interface | Dry Bulb | Electric/Electric Standard Efficiency
| Trane | Precedent | TSC048G* 4 TON | Reliatel | RTEM | TD-5 Human Interface | Dry Bulb | Electric/Electric Standard Efficiency
| Trane | Precedent | TSC048E/F* 4Ton | Reliatel | RTEM | TD-5 Human Interface | Dry Bulb | Electric/Electric Standard Efficiency
| Trane | Precedent | TSC060E/F* 5 Ton | Reliatel | RTEM | TD-5 Human Interface | Dry Bulb | Electric/Electric Standard Efficiency
| Trane | Precedent | TSC060G* 5 TON | Reliatel | RTEM | TD-5 Human Interface | Dry Bulb | Electric/Electric Standard Efficiency
| Trane | Precedent | TSC063G* 5 TON | Reliatel | RTEM | TD-5 Human Interface | Dry Bulb | Electric/Electric Standard Efficiency
| Trane | Precedent | TSC072E/F* 6 Ton | Reliatel | RTEM | TD-5 Human Interface | Dry Bulb | Electric/Electric Standard Efficiency
| Trane | Precedent | TSC090E/F* 7.5 Single Compressor | Reliatel | RTEM | TD-5 Human Interface | Dry Bulb | Electric/Electric Standard Efficiency
| Trane | Precedent | TSC092E/F* 7.5 Single Compressor | Reliatel | RTEM | TD-5 Human Interface | Dry Bulb | Electric/Electric Standard Efficiency
| Trane | Precedent | TSC102E/F* 8.5 Ton | Reliatel | RTEM | TD-5 Human Interface | Dry Bulb | Electric/Electric Standard Efficiency
| Trane | Precedent | TSC120E/F* 10 Ton | Reliatel | RTEM | TD-5 Human Interface | Dry Bulb | Electric/Electric Standard Efficiency
| Trane | Precedent | TZC036E3/4* 3 TON GAS/ELE | Reliatel | RTEM | TD-5 Human Interface | Dry Bulb | Elec/electric
| Trane | Precedent | TZC048F3/4* 4 TON GAS/ELEC | Reliatel | RTEM | TD-5 Human Interface | Dry Bulb | Elec/electric
| Trane | Precedent | TZC060E4* 5 TON GAS/ELEC | Reliatel | RTEM | TD-5 Human Interface | Dry Bulb | Elec/electric
| Trane | Precedent | TZC060E3* 5 TON GAS/ELEC | Reliatel | RTEM | TD-5 Human Interface | Dry Bulb | Elec/electric
| Trane | Precedent | TZC072F* | Reliatel | RTEM | TD-5 Human Interface | Dry Bulb
| Trane | Precedent | TZC090F* | Reliatel | RTEM | TD-5 Human Interface | Dry Bulb
| Trane | Precedent | TZC102F* | Reliatel | RTEM | TD-5 Human Interface | Dry Bulb
| Trane | Precedent | TZC120F* | Reliatel | RTEM | TD-5 Human Interface | Dry Bulb
| Trane | Precedent | WCS036E* 3 Ton | Reliatel | RTEM | TD-5 Human Interface | Dry Bulb | Heat Pump
| Trane | Precedent | WCS036G* | Reliatel | RTEM | TD-5 Human Interface | Dry Bulb
| Trane | Precedent | WHC036H | Reliatel | RTEM | TD-5 Human Interface | Dry Bulb
| Trane | Precedent | WHC048H | Reliatel | RTEM | TD-5 Human Interface | Dry Bulb
| Trane | Precedent | WHC060H | Reliatel | RTEM | TD-5 Human Interface | Dry Bulb
| Trane | Precedent | WSC048E* 4Ton | Reliatel | RTEM | TD-5 Human Interface | Dry Bulb | Heat Pump
| Trane | Precedent | WSC048G* | Reliatel | RTEM | TD-5 Human Interface | Dry Bulb
| Trane | Precedent | WSC060E* 5 Ton | Reliatel | RTEM | TD-5 Human Interface | Dry Bulb | Heat Pump
| Trane | Precedent | WSC060G* | Reliatel | RTEM | TD-5 Human Interface | Dry Bulb
| Trane | Precedent | WSC072E* 6 Ton | Reliatel | RTEM | TD-5 Human Interface | Dry Bulb | Heat Pump
| Trane | Precedent | WSC090E* 7.5 Single Compressor | Reliatel | RTEM | TD-5 Human Interface | Dry Bulb | Heat Pump
| Trane | Precedent | WSC102* | Reliatel | RTEM | TD-5 Human Interface | Dry Bulb | Heat Pump
| Trane | Precedent | WSC120E* 10 Ton | Reliatel | RTEM | TD-5 Human Interface | Dry Bulb | Heat Pump
| Trane | Precedent | YHC036E/F* 3 Ton | Reliatel | RTEM | TD-5 Human Interface | Dry Bulb | Gas/Electric High Efficiency
| Trane | Precedent | YHC048E/F* 4Ton | Reliatel | RTEM | TD-5 Human Interface | Dry Bulb | Gas/Electric High Efficiency
| Trane | Precedent | YHC060E/F* 5 Ton | Reliatel | RTEM | TD-5 Human Interface | Dry Bulb | Gas/Electric High Efficiency
| Trane | Precedent | YHC072E/F* 6 Ton | Reliatel | RTEM | TD-5 Human Interface | Dry Bulb | Gas/Electric High Efficiency
| Trane | Precedent | YHC074F*6TON GAS/ELEC | Reliatel | RTEM | TD-5 Human Interface | Dry Bulb | Gas/Electric High Efficiency
| Trane | Precedent | YHC074F*6TON GAS/ELEC | Reliatel | RTEM | TD-5 Human Interface | Dry Bulb | Gas/Electric High Efficiency
| Trane | Precedent | YHC090E/F* 7.5 Single Compressor | Reliatel | RTEM | TD-5 Human Interface | Dry Bulb | Gas/Electric High Efficiency
| Trane | Precedent | YHC092E/F* 7.5 Single Compressor | Reliatel | RTEM | TD-5 Human Interface | Dry Bulb | Gas/Electric High Efficiency
| Trane | Precedent | YHC102E/F* 8.5 Ton | Reliatel | RTEM | TD-5 Human Interface | Dry Bulb | Gas/Electric High Efficiency
| Trane | Precedent | YHC120E/F* 10 Ton | Reliatel | RTEM | TD-5 Human Interface | Dry Bulb | Gas/Electric High Efficiency
| Trane | Precedent | YSC033G* 3 TON | Reliatel | RTEM | TD-5 Human Interface | Dry Bulb | Gas/Electric Standard Efficiency
| Trane | Precedent | YSC036G* 3 TON | Reliatel | RTEM | TD-5 Human Interface | Dry Bulb | Gas/Electric Standard Efficiency
| Trane | Precedent | YSC036E/F* 3 Ton | Reliatel | RTEM | TD-5 Human Interface | Dry Bulb | Gas/Electric Standard Efficiency
| Trane | Precedent | YSCO43G* 4 TON | Reliatel | RTEM | TD-5 Human Interface | Dry Bulb | Gas/Electric Standard Efficiency
| Trane | Precedent | YSC048G* 4 TON | Reliatel | RTEM | TD-5 Human Interface | Dry Bulb | Gas/Electric Standard Efficiency
| Trane | Precedent | YSC048E/F* 4Ton | Reliatel | RTEM | TD-5 Human Interface | Dry Bulb | Gas/Electric Standard Efficiency
| Trane | Precedent | YSC060E/F* 5 Ton | Reliatel | RTEM | TD-5 Human Interface | Dry Bulb | Gas/Electric Standard Efficiency
| Trane | Precedent | YSC060G* 5 TON | Reliatel | RTEM | TD-5 Human Interface | Dry Bulb | Gas/Electric Standard Efficiency
| Trane | Precedent | YSC063G* 5 TON | Reliatel | RTEM | TD-5 Human Interface | Dry Bulb | Gas/Electric Standard Efficiency
| Trane | Precedent | YSC072E/F* 6 Ton | Reliatel | RTEM | TD-5 Human Interface | Dry Bulb | Gas/Electric Standard Efficiency
| Trane | Precedent | YSC090E/F* 7.5 Single Compressor | Reliatel | RTEM | TD-5 Human Interface | Dry Bulb | Gas/Electric Standard Efficiency
| Trane | Precedent | YSC092E/F* 7.5 Single Compressor | Reliatel | RTEM | TD-5 Human Interface | Dry Bulb | Gas/Electric Standard Efficiency
| Trane | Precedent | YSC102E/F* 8.5 Ton | Reliatel | RTEM | TD-5 Human Interface | Dry Bulb | Gas/Electric Standard Efficiency
| Trane | Precedent | YSC120E/F* 10 Ton | Reliatel | RTEM | TD-5 Human Interface | Dry Bulb | Gas/Electric Standard Efficiency
| Trane | Precedent | YZC036E3/4* 3 TON GAS/ELEC | Reliatel | RTEM | TD-5 Human Interface | Dry Bulb | Gas/Electric
| Trane | Precedent | YZC048F3/4* 4 TON GAS/ELEC | Reliatel | RTEM | TD-5 Human Interface | Dry Bulb | Gas/electric
| Trane | Precedent | YZC060E4* 5 TON GAS/ELEC | Reliatel | RTEM | TD-5 Human Interface | Dry Bulb | Gas/electric
| Trane | Precedent | YZC060E3* 5 TON GAS/ELEC | Reliatel | RTEM | TD-5 Human Interface | Dry Bulb | Gas/electric
| Trane | Precedent | YZC072F* | Reliatel | RTEM | TD-5 Human Interface | Dry Bulb
| Trane | Precedent | YZC090F* | Reliatel | RTEM | TD-5 Human Interface | Dry Bulb
| Trane | Precedent | YZC102F* | Reliatel | RTEM | TD-5 Human Interface | Dry Bulb
| Trane | Precedent | YZC120F* | Reliatel | RTEM | TD-5 Human Interface | Dry Bulb
| Trane | PRECEDENT | WHC074* | Reliatel | RTEM | TD-5 Human Interface | Dry Bulb | Heat Pump
| Trane | PRECEDENT | DHC074* | Reliatel | RTEM | TD-5 Human Interface | Dry Bulb | Dual Fuel Heat Pump
| Trane | PRECEDENT | WHC092* | Reliatel | RTEM | TD-5 Human Interface | Dry Bulb | Heat Pump
| Trane | PRECEDENT | DHC092* | Reliatel | RTEM | TD-5 Human Interface | Dry Bulb | Dual Fuel Heat Pump
| Trane | PRECEDENT | WHC102* | Reliatel | RTEM | TD-5 Human Interface | Dry Bulb | Heat Pump
| Trane | PRECEDENT | DHC102* | Reliatel | RTEM | TD-5 Human Interface | Dry Bulb | Dual Fuel Heat Pump
| Trane | PRECEDENT | WHC120* | Reliatel | RTEM | TD-5 Human Interface | Dry Bulb | Heat Pump
| Trane | PRECEDENT | DHC120* | Reliatel | RTEM | TD-5 Human Interface | Dry Bulb | Dual Fuel Heat Pump
| Trane | PRECEDENT | YSC120* | Reliatel | RTEM | TD-5 Human Interface | Dry Bulb | Gas/Electric Standard Efficiency
| Trane | PRECEDENT | YHC120* | Reliatel | RTEM | TD-5 Human Interface | Dry Bulb | Gas/Electric High Efficiency
| Trane | PRECEDENT | WSC092* | Reliatel | RTEM | TD-5 Human Interface | Dry Bulb | Heat Pump
| Trane | PRECEDENT | WSC120* | Reliatel | RTEM | TD-5 Human Interface | Dry Bulb | Heat Pump
| Trane | PRECEDENT | TSC072* | Reliatel | RTEM | TD-5 Human Interface | Dry Bulb | Electric/Electric Standard Efficiency
| Trane | PRECEDENT | YSC072* | Reliatel | RTEM | TD-5 Human Interface | Dry Bulb | Gas/Electric Standard Efficiency
| Trane | PRECEDENT | TSC090* | Reliatel | RTEM | TD-5 Human Interface | Dry Bulb | Electric/Electric Standard Efficiency
| Trane | PRECEDENT | YSC090* | Reliatel | RTEM | TD-5 Human Interface | Dry Bulb | Gas/Electric Standard Efficiency
| Trane | PRECEDENT | TSC092* | Reliatel | RTEM | TD-5 Human Interface | Dry Bulb | Electric/Electric Standard Efficiency
| Trane | PRECEDENT | YSC092* | Reliatel | RTEM | TD-5 Human Interface | Dry Bulb | Gas/Electric Standard Efficiency
| Trane | PRECEDENT | TSC102* | Reliatel | RTEM | TD-5 Human Interface | Dry Bulb | Electric/Electric Standard Efficiency
| Trane | PRECEDENT | YSC102* | Reliatel | RTEM | TD-5 Human Interface | Dry Bulb | Gas/Electric Standard Efficiency
| Trane | PRECEDENT | TSC120* | Reliatel | RTEM | TD-5 Human Interface | Dry Bulb | Electric/Electric Standard Efficiency
| Trane | PRECEDENT | YSC120* | Reliatel | RTEM | TD-5 Human Interface | Dry Bulb | Gas/Electric Standard Efficiency
| Trane | Foundation | EAC180A* 15 Ton | n/a | HONEYWELL JADE | HONEYWELL JADE | Dry Bulb | Electric/Electric
| Trane | Foundation | EAC210A* 17.5 Ton | n/a | HONEYWELL JADE | HONEYWELL JADE | Dry Bulb | Electric/Electric
| Trane | Foundation | EAC240A* 20 Ton | n/a | HONEYWELL JADE | HONEYWELL JADE | Dry Bulb | Electric/Electric
| Trane | Foundation | EAC300A* 25 Ton | n/a | HONEYWELL JADE | HONEYWELL JADE | Dry Bulb | Electric/Electric
| Trane | Foundation | EBC036A | n/a | HONEYWELL JADE | HONEYWELL JADE | Dry Bulb | Electric/Electric
| Trane | Foundation | EBC048A | n/a | HONEYWELL JADE | HONEYWELL JADE | Dry Bulb | Electric/Electric
| Trane | Foundation | EBC060A | n/a | HONEYWELL JADE | HONEYWELL JADE | Dry Bulb | Electric/Electric
| Trane | Foundation | EBC180A* | n/a | HONEYWELL JADE | HONEYWELL JADE | Dry Bulb | Electric/Electric
| Trane | Foundation | EBC210A* | n/a | HONEYWELL JADE | HONEYWELL JADE | Dry Bulb | Electric/Electric
| Trane | Foundation | EBC240A* | n/a | HONEYWELL JADE | HONEYWELL JADE | Dry Bulb | Electric/Electric
| Trane | Foundation | EBC300A* | n/a | HONEYWELL JADE | HONEYWELL JADE | Dry Bulb | Electric/Electric
| Trane | Foundation | GAC180A* 15 Ton | n/a | HONEYWELL JADE | HONEYWELL JADE | Dry Bulb | Gas/Electric
| Trane | Foundation | GAC210A* 17.5 Ton | n/a | HONEYWELL JADE | HONEYWELL JADE | Dry Bulb | Gas/Electric
| Trane | Foundation | GAC240A* 20 Ton | n/a | HONEYWELL JADE | HONEYWELL JADE | Dry Bulb | Gas/Electric
| Trane | Foundation | GAC300A* 25 Ton | n/a | HONEYWELL JADE | HONEYWELL JADE | Dry Bulb | Gas/Electric
| Trane | Foundation | GAD180A* 15 Ton | n/a | HONEYWELL JADE | HONEYWELL JADE | Dry Bulb | Gas/Electric
| Trane | Foundation | GAD210A* 17.5 Ton | n/a | HONEYWELL JADE | HONEYWELL JADE | Dry Bulb | Gas/Electric
| Trane | Foundation | GAD240A* 20 Ton | n/a | HONEYWELL JADE | HONEYWELL JADE | Dry Bulb | Gas/Electric
| Trane | Foundation | GAD300A* 25 Ton | n/a | HONEYWELL JADE | HONEYWELL JADE | Dry Bulb | Gas/Electric
| Trane | Foundation | GBC036A | n/a | HONEYWELL JADE | HONEYWELL JADE | Dry Bulb | Gas/Electric
| Trane | Foundation | GBC048A | n/a | HONEYWELL JADE | HONEYWELL JADE | Dry Bulb | Gas/Electric
| Trane | Foundation | GBC060A | n/a | HONEYWELL JADE | HONEYWELL JADE | Dry Bulb | Gas/Electric
| Trane | Foundation | GBC180A* | n/a | HONEYWELL JADE | HONEYWELL JADE | Dry Bulb | Gas/Electric
| Trane | Foundation | GBC210A* | n/a | HONEYWELL JADE | HONEYWELL JADE | Dry Bulb | Gas/Electric
| Trane | Foundation | GBC240A* | n/a | HONEYWELL JADE | HONEYWELL JADE | Dry Bulb | Gas/Electric
| Trane | Foundation | GBC300A* | n/a | HONEYWELL JADE | HONEYWELL JADE | Dry Bulb | Gas/Electric
| Trane | Peformance | CSAA* 003 | n/a | UC600 | TD-7 Human interface | Dry Bulb | n/a
| Trane | Peformance | CSAA* 004 | n/a | UC600 | TD-7 Human interface | Dry Bulb | n/a
| Trane | Peformance | CSAA* 006 | n/a | UC600 | TD-7 Human interface | Dry Bulb | n/a
| Trane | Peformance | CSAA* 008 | n/a | UC600 | TD-7 Human interface | Dry Bulb | n/a
| Trane | Peformance | CSAA* 010 | n/a | UC600 | TD-7 Human interface | Dry Bulb | n/a
| Trane | Peformance | CSAA* 012 | n/a | UC600 | TD-7 Human interface | Dry Bulb | n/a
| Trane | Peformance | CSAA* 014 | n/a | UC600 | TD-7 Human interface | Dry Bulb | n/a
| Trane | Peformance | CSAA* 017 | n/a | UC600 | TD-7 Human interface | Dry Bulb | n/a
| Trane | Peformance | CSAA* 021 | n/a | UC600 | TD-7 Human interface | Dry Bulb | n/a
| Trane | Peformance | CSAA* 22 | n/a | UC600 | TD-7 Human interface | Dry Bulb | n/a
| Trane | Peformance | CSAA* 025 | n/a | UC600 | TD-7 Human interface | Dry Bulb | n/a
| Trane | Peformance | CSAA* 26 | n/a | UC600 | TD-7 Human interface | Dry Bulb | n/a
| Trane | Peformance | CSAA* 030 | n/a | UC600 | TD-7 Human interface | Dry Bulb | n/a
| Trane | Peformance | CSAA* 31 | n/a | UC600 | TD-7 Human interface | Dry Bulb | n/a
| Trane | Peformance | CSAA* 035 | n/a | UC600 | TD-7 Human interface | Dry Bulb | n/a
| Trane | Peformance | CSAA* 36 | n/a | UC600 | TD-7 Human interface | Dry Bulb | n/a
| Trane | Peformance | CSAA* 040 | n/a | UC600 | TD-7 Human interface | Dry Bulb | n/a
| Trane | Peformance | CSAA* 41 | n/a | UC600 | TD-7 Human interface | Dry Bulb | n/a
| Trane | Peformance | CSAA* 050 | n/a | UC600 | TD-7 Human interface | Dry Bulb | n/a
| Trane | Peformance | CSAA* 51 | n/a | UC600 | TD-7 Human interface | Dry Bulb | n/a
| Trane | Peformance | CSAA* 057 | n/a | UC600 | TD-7 Human interface | Dry Bulb | n/a
| Trane | Peformance | CSAA* 58 | n/a | UC600 | TD-7 Human interface | Dry Bulb | n/a
| Trane | Peformance | CSAA* 066 | n/a | UC600 | TD-7 Human interface | Dry Bulb | n/a
| Trane | Peformance | CSAA* 080 | n/a | UC600 | TD-7 Human interface | Dry Bulb | n/a
| Trane | Peformance | CSAA* 100 | n/a | UC600 | TD-7 Human interface | Dry Bulb | n/a
| Trane | Peformance | CSAA* 120 | n/a | UC600 | TD-7 Human interface | Dry Bulb | n/a
| Trane | Peformance | UCCA*003 | n/a | UC601 | TD-7 Human interface | Dry Bulb | n/a
| Trane | Peformance | UCCA*004 | n/a | UC602 | TD-7 Human interface | Dry Bulb | n/a
| Trane | Peformance | UCCA*006 | n/a | UC603 | TD-7 Human interface | Dry Bulb | n/a
| Trane | Peformance | UCCA*008 | n/a | UC604 | TD-7 Human interface | Dry Bulb | n/a
| Trane | Peformance | UCCA*010 | n/a | UC605 | TD-7 Human interface | Dry Bulb | n/a
| Trane | Peformance | UCCA*012 | n/a | UC606 | TD-7 Human interface | Dry Bulb | n/a
| Trane | Peformance | UCCA*014 | n/a | UC607 | TD-7 Human interface | Dry Bulb | n/a
| Trane | Peformance | UCCA*017 | n/a | UC608 | TD-7 Human interface | Dry Bulb | n/a
| Trane | Peformance | UCCA*021 | n/a | UC609 | TD-7 Human interface | Dry Bulb | n/a
| Trane | Peformance | UCCA*025 | n/a | UC610 | TD-7 Human interface | Dry Bulb | n/a
| Trane | Peformance | UCCA*030 | n/a | UC611 | TD-7 Human interface | Dry Bulb | n/a
| Trane | Intellipak with Symbio 800 | R(A,X)020* | All (Model No. Digit 29 = 1 or 2) | Symbio 800 | Trane Display (TD7) | Dry Bulb | DX COOLING, NO HEAT
| Trane | Intellipak with Symbio 800 | R(A,X)025* | All (Model No. Digit 29 = 1 or 2) | Symbio 800 | Trane Display (TD7) | Dry Bulb | DX COOLING, NO HEAT
| Trane | Intellipak with Symbio 800 | R(A,X)030* | All (Model No. Digit 29 = 1 or 2) | Symbio 800 | Trane Display (TD7) | Dry Bulb | DX COOLING, NO HEAT
| Trane | Intellipak with Symbio 800 | R(A,X)040* | All (Model No. Digit 29 = 1 or 2) | Symbio 800 | Trane Display (TD7) | Dry Bulb | DX COOLING, NO HEAT
| Trane | Intellipak with Symbio 800 | R(A,X)050* | All (Model No. Digit 29 = 1 or 2) | Symbio 800 | Trane Display (TD7) | Dry Bulb | DX COOLING, NO HEAT
| Trane | Intellipak with Symbio 800 | R(A,X)055* | All (Model No. Digit 29 = 1 or 2) | Symbio 800 | Trane Display (TD7) | Dry Bulb | DX COOLING, NO HEAT
| Trane | Intellipak with Symbio 800 | R(A,X)060* | All (Model No. Digit 29 = 1 or 2) | Symbio 800 | Trane Display (TD7) | Dry Bulb | DX COOLING, NO HEAT
| Trane | Intellipak with Symbio 800 | R(A,X)070* | All (Model No. Digit 29 = 1 or 2) | Symbio 800 | Trane Display (TD7) | Dry Bulb | DX COOLING, NO HEAT
| Trane | Intellipak with Symbio 800 | R(A,X)075* | All (Model No. Digit 29 = 1 or 2) | Symbio 800 | Trane Display (TD7) | Dry Bulb | DX COOLING, NO HEAT
| Trane | Intellipak with Symbio 800 | RE020* | All (Model No. Digit 29 = 1 or 2) | Symbio 800 | Trane Display (TD7) | Dry Bulb | DX COOLING, ELECTRIC HEAT
| Trane | Intellipak with Symbio 800 | RE025* | All (Model No. Digit 29 = 1 or 2) | Symbio 800 | Trane Display (TD7) | Dry Bulb | DX COOLING, ELECTRIC HEAT
| Trane | Intellipak with Symbio 800 | RE030* | All (Model No. Digit 29 = 1 or 2) | Symbio 800 | Trane Display (TD7) | Dry Bulb | DX COOLING, ELECTRIC HEAT
| Trane | Intellipak with Symbio 800 | RE040* | All (Model No. Digit 29 = 1 or 2) | Symbio 800 | Trane Display (TD7) | Dry Bulb | DX COOLING, ELECTRIC HEAT
| Trane | Intellipak with Symbio 800 | RE050* | All (Model No. Digit 29 = 1 or 2) | Symbio 800 | Trane Display (TD7) | Dry Bulb | DX COOLING, ELECTRIC HEAT
| Trane | Intellipak with Symbio 800 | RE055* | All (Model No. Digit 29 = 1 or 2) | Symbio 800 | Trane Display (TD7) | Dry Bulb | DX COOLING, ELECTRIC HEAT
| Trane | Intellipak with Symbio 800 | RE060* | All (Model No. Digit 29 = 1 or 2) | Symbio 800 | Trane Display (TD7) | Dry Bulb | DX COOLING, ELECTRIC HEAT
| Trane | Intellipak with Symbio 800 | RE070* | All (Model No. Digit 29 = 1 or 2) | Symbio 800 | Trane Display (TD7) | Dry Bulb | DX COOLING, ELECTRIC HEAT
| Trane | Intellipak with Symbio 800 | RE075* | All (Model No. Digit 29 = 1 or 2) | Symbio 800 | Trane Display (TD7) | Dry Bulb | DX COOLING, ELECTRIC HEAT
| Trane | Intellipak with Symbio 800 | RF020* | All (Model No. Digit 29 = 1 or 2) | Symbio 800 | Trane Display (TD7) | Dry Bulb | DX COOLING, GAS, HOT WATER, OR STEAM HEAT
| Trane | Intellipak with Symbio 800 | RF025* | All (Model No. Digit 29 = 1 or 2) | Symbio 800 | Trane Display (TD7) | Dry Bulb | DX COOLING, GAS, HOT WATER, OR STEAM HEAT
| Trane | Intellipak with Symbio 800 | RF030* | All (Model No. Digit 29 = 1 or 2) | Symbio 800 | Trane Display (TD7) | Dry Bulb | DX COOLING, GAS, HOT WATER, OR STEAM HEAT
| Trane | Intellipak with Symbio 800 | RF040* | All (Model No. Digit 29 = 1 or 2) | Symbio 800 | Trane Display (TD7) | Dry Bulb | DX COOLING, GAS, HOT WATER, OR STEAM HEAT
| Trane | Intellipak with Symbio 800 | RF050* | All (Model No. Digit 29 = 1 or 2) | Symbio 800 | Trane Display (TD7) | Dry Bulb | DX COOLING, GAS, HOT WATER, OR STEAM HEAT
| Trane | Intellipak with Symbio 800 | RF055* | All (Model No. Digit 29 = 1 or 2) | Symbio 800 | Trane Display (TD7) | Dry Bulb | DX COOLING, GAS, HOT WATER, OR STEAM HEAT
| Trane | Intellipak with Symbio 800 | RF060* | All (Model No. Digit 29 = 1 or 2) | Symbio 800 | Trane Display (TD7) | Dry Bulb | DX COOLING, GAS, HOT WATER, OR STEAM HEAT
| Trane | Intellipak with Symbio 800 | RF070* | All (Model No. Digit 29 = 1 or 2) | Symbio 800 | Trane Display (TD7) | Dry Bulb | DX COOLING, GAS, HOT WATER, OR STEAM HEAT
| Trane | Intellipak with Symbio 800 | RF075* | All (Model No. Digit 29 = 1 or 2) | Symbio 800 | Trane Display (TD7) | Dry Bulb | DX COOLING, GAS, HOT WATER, OR STEAM HEAT
| Trane | Precedent | THC036* | Reliatel | RTEM | TD-5 Human Interface | Dry Bulb | Electric/Electric High Efficiency
| Trane | Precedent | YHC036* | Reliatel | RTEM | TD-5 Human Interface | Dry Bulb | Gas/Electric High Efficiency
| Trane | Precedent | WHC036* | Reliatel | RTEM | TD-5 Human Interface | Dry Bulb | Heat Pump
| Trane | Precedent | WSC036* | Reliatel | RTEM | TD-5 Human Interface | Dry Bulb | Heat Pump
| Trane | Precedent | WSC048* | Reliatel | RTEM | TD-5 Human Interface | Dry Bulb | Heat Pump
| Trane | Precedent | WSC060* | Reliatel | RTEM | TD-5 Human Interface | Dry Bulb | Heat Pump
| Trane | Precedent | WSC072* | Reliatel | RTEM | TD-5 Human Interface | Dry Bulb | Heat Pump
| Trane | Precedent | WSC090* | Reliatel | RTEM | TD-5 Human Interface | Dry Bulb | Heat Pump
| Trane | Precedent | THC074* | Reliatel | RTEM | TD-5 Human Interface | Dry Bulb | Gas/Electric High Efficiency
| Trane | Precedent | THC092* | Reliatel | RTEM | TD-5 Human Interface | Dry Bulb | Electric/Electric High Efficiency
| Trane | Precedent | YHC092* | Reliatel | RTEM | TD-5 Human Interface | Dry Bulb | Gas/Electric High Efficiency
| Trane | Precedent | THC102* | Reliatel | RTEM | TD-5 Human Interface | Dry Bulb | Electric/Electric High Efficiency
| Trane | Precedent | YHC102* | Reliatel | RTEM | TD-5 Human Interface | Dry Bulb | Gas/Electric High Efficiency
| Trane | Precedent | THC120* | Reliatel | RTEM | TD-5 Human Interface | Dry Bulb | Electric/Electric High Efficiency
| Trane | Voyager II | YZ(D,H)210* | Reliatel | RTEM | TD-5 Human Interface | Dry Bulb | Gas/Electric High Efficiency with e-Flex
| Trane | Intellipak I with Symbio 800 | S*HM*20* | Symbio 800 | Symbio 800 | Trane Display (TD7) | Dry Bulb | DX COOLING, GAS, HOT WATER, OR STEAM HEAT
| Trane | Intellipak I with Symbio 800 | S*HM*25* | Symbio 800 | Symbio 800 | Trane Display (TD7) | Dry Bulb | DX COOLING, GAS, HOT WATER, OR STEAM HEAT
| Trane | Intellipak I with Symbio 800 | S*HM*30* | Symbio 800 | Symbio 800 | Trane Display (TD7) | Dry Bulb | DX COOLING, GAS, HOT WATER, OR STEAM HEAT
| Trane | Intellipak I with Symbio 800 | S*HM*40* | Symbio 800 | Symbio 800 | Trane Display (TD7) | Dry Bulb | DX COOLING, GAS, HOT WATER, OR STEAM HEAT
| Trane | Intellipak I with Symbio 800 | S*HM*50* | Symbio 800 | Symbio 800 | Trane Display (TD7) | Dry Bulb | DX COOLING, GAS, HOT WATER, OR STEAM HEAT
| Trane | Intellipak I with Symbio 800 | S*HM*55* | Symbio 800 | Symbio 800 | Trane Display (TD7) | Dry Bulb | DX COOLING, GAS, HOT WATER, OR STEAM HEAT
| Trane | Intellipak I with Symbio 800 | S*HM*60* | Symbio 800 | Symbio 800 | Trane Display (TD7) | Dry Bulb | DX COOLING, GAS, HOT WATER, OR STEAM HEAT
| Trane | Intellipak I with Symbio 800 | S*HM*70* | Symbio 800 | Symbio 800 | Trane Display (TD7) | Dry Bulb | DX COOLING, GAS, HOT WATER, OR STEAM HEAT
| Trane | Intellipak I with Symbio 800 | S*HM*75* | Symbio 800 | Symbio 800 | Trane Display (TD7) | Dry Bulb | DX COOLING, GAS, HOT WATER, OR STEAM HEAT
| Trane | Intellipak I with Symbio 800 | S*HL*90* | Symbio 800 | Symbio 800 | Trane Display (TD7) | Dry Bulb | DX COOLING, GAS, HOT WATER, OR STEAM HEAT
| Trane | Intellipak I with Symbio 800 | S*HL*11* | Symbio 800 | Symbio 800 | Trane Display (TD7) | Dry Bulb | DX COOLING, GAS, HOT WATER, OR STEAM HEAT
| Trane | Intellipak I with Symbio 800 | S*HL*12* | Symbio 800 | Symbio 800 | Trane Display (TD7) | Dry Bulb | DX COOLING, GAS, HOT WATER, OR STEAM HEAT
| Trane | Intellipak I with Symbio 800 | S*HL*13* | Symbio 800 | Symbio 800 | Trane Display (TD7) | Dry Bulb | DX COOLING, GAS, HOT WATER, OR STEAM HEAT
| Trane | Voyager 3 | TC(D,F)330* | Symbio 700 | Symbio 700 | Symbio 700 User Interface | Dry Bulb | DX COOLING, NO HEAT | DownFlow
| Trane | Voyager 3 | TC(H,R)330* | Symbio 700 | Symbio 700 | Symbio 700 User Interface | Dry Bulb | DX COOLING, NO HEAT | Horizontal
| Trane | Voyager 3 | TC(D,F)360* | Symbio 700 | Symbio 700 | Symbio 700 User Interface | Dry Bulb | DX COOLING, NO HEAT | DownFlow
| Trane | Voyager 3 | TC(H,R)360* | Symbio 700 | Symbio 700 | Symbio 700 User Interface | Dry Bulb | DX COOLING, NO HEAT | Horizontal
| Trane | Voyager 3 | TC(D,F)420* | Symbio 700 | Symbio 700 | Symbio 700 User Interface | Dry Bulb | DX COOLING, NO HEAT | DownFlow
| Trane | Voyager 3 | TC(H,R)420* | Symbio 700 | Symbio 700 | Symbio 700 User Interface | Dry Bulb | DX COOLING, NO HEAT | Horizontal
| Trane | Voyager 3 | TC(D,F)480* | Symbio 700 | Symbio 700 | Symbio 700 User Interface | Dry Bulb | DX COOLING, NO HEAT | DownFlow
| Trane | Voyager 3 | TC(H,R)480* | Symbio 700 | Symbio 700 | Symbio 700 User Interface | Dry Bulb | DX COOLING, NO HEAT | Horizontal
| Trane | Voyager 3 | TC(D,F)600* | Symbio 700 | Symbio 700 | Symbio 700 User Interface | Dry Bulb | DX COOLING, NO HEAT | DownFlow
| Trane | Voyager 3 | TC(H,R)600* | Symbio 700 | Symbio 700 | Symbio 700 User Interface | Dry Bulb | DX COOLING, NO HEAT | Horizontal
| Trane | Voyager 3 | TE(D,F)330* | Symbio 700 | Symbio 700 | Symbio 700 User Interface | Dry Bulb | DX COOLING, ELECTRIC HEAT | DownFlow
| Trane | Voyager 3 | TE(H,R)330* | Symbio 700 | Symbio 700 | Symbio 700 User Interface | Dry Bulb | DX COOLING, ELECTRIC HEAT | Horizontal
| Trane | Voyager 3 | TE(D,F)360* | Symbio 700 | Symbio 700 | Symbio 700 User Interface | Dry Bulb | DX COOLING, ELECTRIC HEAT | DownFlow
| Trane | Voyager 3 | TE(H,R)360* | Symbio 700 | Symbio 700 | Symbio 700 User Interface | Dry Bulb | DX COOLING, ELECTRIC HEAT | Horizontal
| Trane | Voyager 3 | TE(D,F)420* | Symbio 700 | Symbio 700 | Symbio 700 User Interface | Dry Bulb | DX COOLING, ELECTRIC HEAT | DownFlow
| Trane | Voyager 3 | TE(H,R)420* | Symbio 700 | Symbio 700 | Symbio 700 User Interface | Dry Bulb | DX COOLING, ELECTRIC HEAT | Horizontal
| Trane | Voyager 3 | TE(D,F)480* | Symbio 700 | Symbio 700 | Symbio 700 User Interface | Dry Bulb | DX COOLING, ELECTRIC HEAT | DownFlow
| Trane | Voyager 3 | TE(H,R)480* | Symbio 700 | Symbio 700 | Symbio 700 User Interface | Dry Bulb | DX COOLING, ELECTRIC HEAT | Horizontal
| Trane | Voyager 3 | TE(D,F)600* | Symbio 700 | Symbio 700 | Symbio 700 User Interface | Dry Bulb | DX COOLING, ELECTRIC HEAT | DownFlow
| Trane | Voyager 3 | TE(H,R)600* | Symbio 700 | Symbio 700 | Symbio 700 User Interface | Dry Bulb | DX COOLING, ELECTRIC HEAT | Horizontal
| Trane | Voyager 3 | YC(D,F)330* | Symbio 700 | Symbio 700 | Symbio 700 User Interface | Dry Bulb | DX COOLING, GAS HEAT | DownFlow
| Trane | Voyager 3 | YC(H,R)330* | Symbio 700 | Symbio 700 | Symbio 700 User Interface | Dry Bulb | DX COOLING, GAS HEAT | Horizontal
| Trane | Voyager 3 | YC(D,F)360* | Symbio 700 | Symbio 700 | Symbio 700 User Interface | Dry Bulb | DX COOLING, GAS HEAT | DownFlow
| Trane | Voyager 3 | YC(H,R)360* | Symbio 700 | Symbio 700 | Symbio 700 User Interface | Dry Bulb | DX COOLING, GAS HEAT | Horizontal
| Trane | Voyager 3 | YC(D,F)420* | Symbio 700 | Symbio 700 | Symbio 700 User Interface | Dry Bulb | DX COOLING, GAS HEAT | DownFlow
| Trane | Voyager 3 | YC(H,R)420* | Symbio 700 | Symbio 700 | Symbio 700 User Interface | Dry Bulb | DX COOLING, GAS HEAT | Horizontal
| Trane | Voyager 3 | YC(D,F)480* | Symbio 700 | Symbio 700 | Symbio 700 User Interface | Dry Bulb | DX COOLING, GAS HEAT | DownFlow
| Trane | Voyager 3 | YC(H,R)480* | Symbio 700 | Symbio 700 | Symbio 700 User Interface | Dry Bulb | DX COOLING, GAS HEAT | Horizontal
| Trane | Voyager 3 | YC(D,F)600* | Symbio 700 | Symbio 700 | Symbio 700 User Interface | Dry Bulb | DX COOLING, GAS HEAT | DownFlow
| Trane | Voyager 3 | YC(H,R)600* | Symbio 700 | Symbio 700 | Symbio 700 User Interface | Dry Bulb | DX COOLING, GAS HEAT | Horizontal
| Trane | Precedent | T*J072* | Symbio 700 | Symbio 700 | Symbio 700 User Interface | Dry Bulb | COOLING, ELECTRIC HEAT | DownFlow
| Trane | Precedent | T*J090 | Symbio 700 | Symbio 700 | Symbio 700 User Interface | Dry Bulb | COOLING, ELECTRIC HEAT | DownFlow
| Trane | Precedent | T*J102 | Symbio 700 | Symbio 700 | Symbio 700 User Interface | Dry Bulb | COOLING, ELECTRIC HEAT | DownFlow
| Trane | Precedent | T*J120 | Symbio 700 | Symbio 700 | Symbio 700 User Interface | Dry Bulb | COOLING, ELECTRIC HEAT | DownFlow
| Trane | Precedent | T*J150 | Symbio 700 | Symbio 700 | Symbio 700 User Interface | Dry Bulb | COOLING, ELECTRIC HEAT | DownFlow
| Trane | Precedent | T*J180 | Symbio 700 | Symbio 700 | Symbio 700 User Interface | Dry Bulb | COOLING, ELECTRIC HEAT | DownFlow , Horizontal
| Trane | Precedent | T*J210 | Symbio 700 | Symbio 700 | Symbio 700 User Interface | Dry Bulb | COOLING, ELECTRIC HEAT | DownFlow , Horizontal
| Trane | Precedent | T*J240 | Symbio 700 | Symbio 700 | Symbio 700 User Interface | Dry Bulb | COOLING, ELECTRIC HEAT | DownFlow , Horizontal
| Trane | Precedent | T*J300 | Symbio 700 | Symbio 700 | Symbio 700 User Interface | Dry Bulb | COOLING, ELECTRIC HEAT | DownFlow , Horizontal
| Trane | Precedent | Y*J072* | Symbio 700 | Symbio 700 | Symbio 700 User Interface | Dry Bulb | COOLING, GAS HEAT | DownFlow
| Trane | Precedent | Y*J090 | Symbio 700 | Symbio 700 | Symbio 700 User Interface | Dry Bulb | COOLING, GAS HEAT | DownFlow
| Trane | Precedent | Y*J102 | Symbio 700 | Symbio 700 | Symbio 700 User Interface | Dry Bulb | COOLING, GAS HEAT | DownFlow
| Trane | Precedent | Y*J120 | Symbio 700 | Symbio 700 | Symbio 700 User Interface | Dry Bulb | COOLING, GAS HEAT | DownFlow
| Trane | Precedent | Y*J150 | Symbio 700 | Symbio 700 | Symbio 700 User Interface | Dry Bulb | COOLING, GAS HEAT | DownFlow
| Trane | Precedent | Y*J180 | Symbio 700 | Symbio 700 | Symbio 700 User Interface | Dry Bulb | COOLING, GAS HEAT | DownFlow , Horizontal
| Trane | Precedent | Y*J210 | Symbio 700 | Symbio 700 | Symbio 700 User Interface | Dry Bulb | COOLING, GAS HEAT | DownFlow , Horizontal
| Trane | Precedent | Y*J240 | Symbio 700 | Symbio 700 | Symbio 700 User Interface | Dry Bulb | COOLING, GAS HEAT | DownFlow , Horizontal
| Trane | Precedent | Y*J300 | Symbio 700 | Symbio 700 | Symbio 700 User Interface | Dry Bulb | COOLING, GAS HEAT | DownFlow , Horizontal
| Trane | Precedent | W*J150 | Symbio 700 | Symbio 700 | Symbio 700 User Interface | Dry Bulb | HEATPUMP, ELECTRIC HEAT | DownFlow , Horizontal
| Trane | Precedent | W*J180 | Symbio 700 | Symbio 700 | Symbio 700 User Interface | Dry Bulb | HEATPUMP, ELECTRIC HEAT | DownFlow , Horizontal
| Trane | Precedent | W*J240 | Symbio 700 | Symbio 700 | Symbio 700 User Interface | Dry Bulb | HEATPUMP, ELECTRIC HEAT | DownFlow , Horizontal
| Trane | Precedent | W*J300 | Symbio 700 | Symbio 700 | Symbio 700 User Interface | Dry Bulb | HEATPUMP, ELECTRIC HEAT | DownFlow , Horizontal
| Trane | Precedent | DSJ150 | Symbio 700 | Symbio 700 | Symbio 700 User Interface | Dry Bulb | HEATPUMP, GAS HEAT | DownFlow , Horizontal
| Trane | Precedent | DSJ180 | Symbio 700 | Symbio 700 | Symbio 700 User Interface | Dry Bulb | HEATPUMP, GAS HEAT | DownFlow , Horizontal
| Trane | Precedent | DSJ240 | Symbio 700 | Symbio 700 | Symbio 700 User Interface | Dry Bulb | HEATPUMP, GAS HEAT | DownFlow , Horizontal
| Trane | Precedent | DSJ300 | Symbio 700 | Symbio 700 | Symbio 700 User Interface | Dry Bulb | HEATPUMP, GAS HEAT | DownFlow , Horizontal
| Trane | Intellipak II | SXHN*90* | Symbio 800 | Symbio 800 | Symbio 800 User Interface | Dry Bulb | DX COOLING, NO HEAT | Ultra Low Leak Economizer Damper
| Trane | Intellipak II | SXHN*105* | Symbio 800 | Symbio 800 | Symbio 800 User Interface | Dry Bulb | DX COOLING, NO HEAT | Ultra Low Leak Economizer Damper
| Trane | Intellipak II | SXHN*120* | Symbio 800 | Symbio 800 | Symbio 800 User Interface | Dry Bulb | DX COOLING, NO HEAT | Ultra Low Leak Economizer Damper
| Trane | Intellipak II | SXHN*130* | Symbio 800 | Symbio 800 | Symbio 800 User Interface | Dry Bulb | DX COOLING, NO HEAT | Ultra Low Leak Economizer Damper
| Trane | Intellipak II | SXHN*150* | Symbio 800 | Symbio 800 | Symbio 800 User Interface | Dry Bulb | DX COOLING, NO HEAT | Ultra Low Leak Economizer Damper
| Trane | Intellipak II | SEHN*90* | Symbio 800 | Symbio 800 | Symbio 800 User Interface | Dry Bulb | DX COOLING, ELECTRIC HEAT | Ultra Low Leak Economizer Damper
| Trane | Intellipak II | SEHN*105* | Symbio 800 | Symbio 800 | Symbio 800 User Interface | Dry Bulb | DX COOLING, ELECTRIC HEAT | Ultra Low Leak Economizer Damper
| Trane | Intellipak II | SEHN*120* | Symbio 800 | Symbio 800 | Symbio 800 User Interface | Dry Bulb | DX COOLING, ELECTRIC HEAT | Ultra Low Leak Economizer Damper
| Trane | Intellipak II | SEHN*130* | Symbio 800 | Symbio 800 | Symbio 800 User Interface | Dry Bulb | DX COOLING, ELECTRIC HEAT | Ultra Low Leak Economizer Damper
| Trane | Intellipak II | SEHN*150* | Symbio 800 | Symbio 800 | Symbio 800 User Interface | Dry Bulb | DX COOLING, ELECTRIC HEAT | Ultra Low Leak Economizer Damper
| Trane | Intellipak II | S(F,L,S)HN*90* | Symbio 800 | Symbio 800 | Symbio 800 User Interface | Dry Bulb | DX COOLING, GAS, HOT WATER, OR STEAM HEAT | Ultra Low Leak Economizer Damper
| Trane | Intellipak II | S(F,L,S)HN*105* | Symbio 800 | Symbio 800 | Symbio 800 User Interface | Dry Bulb | DX COOLING, GAS, HOT WATER, OR STEAM HEAT | Ultra Low Leak Economizer Damper
| Trane | Intellipak II | S(F,L,S)HN*120* | Symbio 800 | Symbio 800 | Symbio 800 User Interface | Dry Bulb | DX COOLING, GAS, HOT WATER, OR STEAM HEAT | Ultra Low Leak Economizer Damper
| Trane | Intellipak II | S(F,L,S)HN*130* | Symbio 800 | Symbio 800 | Symbio 800 User Interface | Dry Bulb | DX COOLING, GAS, HOT WATER, OR STEAM HEAT | Ultra Low Leak Economizer Damper
| Trane | Intellipak II | S(F,L,S)HN*150* | Symbio 800 | Symbio 800 | Symbio 800 User Interface | Dry Bulb | DX COOLING, GAS, HOT WATER, OR STEAM HEAT | Ultra Low Leak Economizer Damper
| Trane | Foundation | ECC180A* | n/a | HONEYWELL JADE | HONEYWELL JADE | Dry Bulb | Electric/Electric
| Trane | Foundation | ECC210A* | n/a | HONEYWELL JADE | HONEYWELL JADE | Dry Bulb | Electric/Electric
| Trane | Foundation | ECC240A* | n/a | HONEYWELL JADE | HONEYWELL JADE | Dry Bulb | Electric/Electric
| Trane | Foundation | ECC300A* | n/a | HONEYWELL JADE | HONEYWELL JADE | Dry Bulb | Electric/Electric
| Trane | Foundation | GCC180A* | n/a | HONEYWELL JADE | HONEYWELL JADE | Dry Bulb | Gas/Electric
| Trane | Foundation | GCC210A* | n/a | HONEYWELL JADE | HONEYWELL JADE | Dry Bulb | Gas/Electric
| Trane | Foundation | GCC240A* | n/a | HONEYWELL JADE | HONEYWELL JADE | Dry Bulb | Gas/Electric
| Trane | Foundation | GCC300A* | n/a | HONEYWELL JADE | HONEYWELL JADE | Dry Bulb | Gas/Electric
| Trane | Precedent | D*J150 | Symbio 700 | Symbio 700 | Symbio 700 User Interface | Dry Bulb | HEATPUMP, GAS HEAT | DownFlow , Horizontal
| Trane | Precedent | D*J180 | Symbio 700 | Symbio 700 | Symbio 700 User Interface | Dry Bulb | HEATPUMP, GAS HEAT | DownFlow , Horizontal
| Trane | Precedent | D*J240 | Symbio 700 | Symbio 700 | Symbio 700 User Interface | Dry Bulb | HEATPUMP, GAS HEAT | DownFlow , Horizontal
| Trane | Precedent | D*J300 | Symbio 700 | Symbio 700 | Symbio 700 User Interface | Dry Bulb | HEATPUMP, GAS HEAT | DownFlow , Horizontal
Under the 2016 Building Energy Efficiency Standards (Title 24, Part 6) Section 120.5 (Required Nonresidential Mechanical Systems Acceptance) subsection (a)(4) Exception: Air economizers installed by the heating, ventilation and air conditioning (HVAC) system manufacturer and certified to the Energy Commission as being factory calibrated and tested are exempt from the Functional Testing section of the Air Economizer Controls acceptance test as described in the 2016 Reference Appendices NA7.5.4.2. The following HVAC Manufacturer have so certified under penalty of perjury to the Energy Commission in compliance with the applicable provisions of Part 6.

## Allied Air
Return to Index | California Energy Commission
2016 Manufacturer Certification for Equipment, Products and Devices
Air Economizers Certified by Manufacturers
| Model Name | Chassis | RTU Control System | Econ. Controller | Model Unit Type | Model Units No. | Econ. Manufacturer | Econ. Part No. Lennox | Econ Part No. Supplier
| Allied E-Series | E Box | Prodigy Control System | Prodigy Control System | Gas Heat | LG*480 | RRS Rooftop Systems | 103964-01 | 50-361-41c
| Allied E-Series | E Box | Prodigy Control System | Prodigy Control System | Gas Heat | LG*540 | RRS Rooftop Systems | 103964-01 | 50-361-41c
| Allied E-Series | E Box | Prodigy Control System | Prodigy Control System | Gas Heat | LG*600 | RRS Rooftop Systems | 103964-01 | 50-361-41c
| Allied E-Series | E Box | Prodigy Control System | Prodigy Control System | Gas Heat | LG*420 | RRS Rooftop Systems | 103964-01 | 50-361-41c
| Allied E-Series | E Box | Prodigy Control System | Prodigy Control System | Cooling Only | LC*480 | RRS Rooftop Systems | 103964-01 | 50-361-41c
| Allied E-Series | E Box | Prodigy Control System | Prodigy Control System | Cooling Only | LC*540 | RRS Rooftop Systems | 103964-01 | 50-361-41c
| Allied E-Series | E Box | Prodigy Control System | Prodigy Control System | Cooling Only | LC*600 | RRS Rooftop Systems | 103964-01 | 50-361-41c
| Allied E-Series | E Box | Prodigy Control System | Prodigy Control System | Cooling Only | LC*420 | RRS Rooftop Systems | 103964-01 | 50-361-41c
| Allied E-Series | D Box | Prodigy Control System | Prodigy Control System | Gas Heat | LG*300 | RRS Rooftop Systems | 101185-04 | 50-361-33h
| Allied E-Series | D Box | Prodigy Control System | Prodigy Control System | Gas Heat | LG*360 | RRS Rooftop Systems | 101185-04 | 50-361-33h
| Allied E-Series | D Box | Prodigy Control System | Prodigy Control System | Gas Heat | LG*242 | RRS Rooftop Systems | 101185-04 | 50-361-33h
| Allied E-Series | D Box | Prodigy Control System | Prodigy Control System | Cooling Only | LC*300 | RRS Rooftop Systems | 101185-04 | 50-361-33h
| Allied E-Series | D Box | Prodigy Control System | Prodigy Control System | Cooling Only | LC*360 | RRS Rooftop Systems | 101185-04 | 50-361-33h
| Allied E-Series | D Box | Prodigy Control System | Prodigy Control System | Cooling Only | LC*242 | RRS Rooftop Systems | 101185-04 | 50-361-33h
| Allied E-Series | C Box | Prodigy Control System | Prodigy Control System | Gas Heat | LG*180 | RRS Rooftop Systems | 103963-01 | 50-361-52
| Allied E-Series | C Box | Prodigy Control System | Prodigy Control System | Gas Heat | LG*210 | RRS Rooftop Systems | 103963-01 | 50-361-52
| Allied E-Series | C Box | Prodigy Control System | Prodigy Control System | Gas Heat | LG*240 | RRS Rooftop Systems | 103963-01 | 50-361-52
| Allied E-Series | C Box | Prodigy Control System | Prodigy Control System | Gas Heat | LG*300S | RRS Rooftop Systems | 103963-01 | 50-361-52
| Allied E-Series | C Box | Prodigy Control System | Prodigy Control System | Gas Heat | LG*156 | RRS Rooftop Systems | 103963-01 | 50-361-52
| Allied E-Series | C Box | Prodigy Control System | Prodigy Control System | Cooling Only | LC*180 | RRS Rooftop Systems | 103963-01 | 50-361-52
| Allied E-Series | C Box | Prodigy Control System | Prodigy Control System | Cooling Only | LC*210 | RRS Rooftop Systems | 103963-01 | 50-361-52
| Allied E-Series | C Box | Prodigy Control System | Prodigy Control System | Cooling Only | LC*240 | RRS Rooftop Systems | 103963-01 | 50-361-52
| Allied E-Series | C Box | Prodigy Control System | Prodigy Control System | Cooling Only | LC*300S | RRS Rooftop Systems | 103963-01 | 50-361-52
| Allied E-Series | C Box | Prodigy Control System | Prodigy Control System | Cooling Only | LC*156 | RRS Rooftop Systems | 103963-01 | 50-361-52
| Allied E-Series | B Box | Prodigy Control System | Prodigy Control System | Gas Heat | LG*102 | RRS Rooftop Systems | 102327-02 | 50-361-51c
| Allied E-Series | B Box | Prodigy Control System | Prodigy Control System | Gas Heat | LG*120 | RRS Rooftop Systems | 102327-02 | 50-361-51c
| Allied E-Series | B Box | Prodigy Control System | Prodigy Control System | Gas Heat | LG*150 | RRS Rooftop Systems | 102327-02 | 50-361-51c
| Allied E-Series | B Box | Prodigy Control System | Prodigy Control System | Gas Heat | LG*092 | RRS Rooftop Systems | 102327-02 | 50-361-51c
| Allied E-Series | B Box | Prodigy Control System | Prodigy Control System | Cooling Only | LC*102 | RRS Rooftop Systems | 102327-02 | 50-361-51c
| Allied E-Series | B Box | Prodigy Control System | Prodigy Control System | Cooling Only | LC*120 | RRS Rooftop Systems | 102327-02 | 50-361-51c
| Allied E-Series | B Box | Prodigy Control System | Prodigy Control System | Cooling Only | LC*150 | RRS Rooftop Systems | 102327-02 | 50-361-51c
| Allied E-Series | B Box | Prodigy Control System | Prodigy Control System | Cooling Only | LC*092 | RRS Rooftop Systems | 102327-02 | 50-361-51C
| Allied E-Series | A Box | Prodigy Control System | Prodigy Control System | Gas Heat | LG*048 | MicroMetl | 103491-03 | ECD-L103491-03
| Allied E-Series | A Box | Prodigy Control System | Prodigy Control System | Gas Heat | LG*060 | MicroMetl | 103492-03 | ECD-L103492-03
| Allied E-Series | A Box | Prodigy Control System | Prodigy Control System | Gas Heat | LG*072 | MicroMetl | 103492-03 | ECD-L103492-03
| Allied E-Series | A Box | Prodigy Control System | Prodigy Control System | Gas Heat | LG*036 | MicroMetl | 103491-03 | ECD-L103491-03
| Allied E-Series | A Box | Prodigy Control System | Prodigy Control System | Cooling Only | LC*048 | MicroMetl | 103491-03 | ECD-L103491-03
| Allied E-Series | A Box | Prodigy Control System | Prodigy Control System | Cooling Only | LC*060 | MicroMetl | 103492-03 | ECD-L103492-03
| Allied E-Series | A Box | Prodigy Control System | Prodigy Control System | Cooling Only | LC*072 | MicroMetl | 103492-03 | ECD-L103492-03
| Allied E-Series | A Box | Prodigy Control System | Prodigy Control System | Cooling Only | LC*036 | MicroMetl | 103491-03 | ECD-L103491-03
| Allied K-Series | A Box and A+ Box | Electromechanical | Honeywell W7220 (Jade) | Cooling Only | KC*030 | MicroMetl | 103491-04 | ECD-L103491-04
| Allied K-Series | A Box and A+ Box | Electromechanical | Honeywell W7220 (Jade) | Cooling Only | KC*036 | MicroMetl | 103491-04 | ECD-L103491-04
| Allied K-Series | A Box and A+ Box | Electromechanical | Honeywell W7220 (Jade) | Cooling Only | KC*048 | MicroMetl | 103491-04 | ECD-L103491-04
| Allied K-Series | A Box and A+ Box | Electromechanical | Honeywell W7220 (Jade) | Cooling Only | KC*060 | MicroMetl | 103492-04 | ECD-L103492-04
| Allied K-Series | A Box and A+ Box | Electromechanical | Honeywell W7220 (Jade) | Cooling Only | KC*072 | MicroMetl | 103492-04 | ECD-L103492-04
| Allied K-Series | A Box and A+ Box | Electromechanical | Honeywell W7220 (Jade) | Cooling Only | KC*090 | MicroMetl | 103492-04 | ECD-L103492-04
| Allied K-Series | A Box and A+ Box | Electromechanical | Honeywell W7220 (Jade) | Cooling Only | KC*024 | MicroMetl | 103491-04 | ECD-L103491-04
| Allied K-Series | A Box and A+ Box | Electromechanical | Honeywell W7220 (Jade) | Gas Heat | KG*030 | MicroMetl | 103491-04 | ECD-L103491-04
| Allied K-Series | A Box and A+ Box | Electromechanical | Honeywell W7220 (Jade) | Gas Heat | KG*036 | MicroMetl | 103491-04 | ECD-L103491-04
| Allied K-Series | A Box and A+ Box | Electromechanical | Honeywell W7220 (Jade) | Gas Heat | KG*048 | MicroMetl | 103491-04 | ECD-L103491-04
| Allied K-Series | A Box and A+ Box | Electromechanical | Honeywell W7220 (Jade) | Gas Heat | KG*060 | MicroMetl | 103492-04 | ECD-L103492-04
| Allied K-Series | A Box and A+ Box | Electromechanical | Honeywell W7220 (Jade) | Gas Heat | KG*072 | MicroMetl | 103492-04 | ECD-L103492-04
| Allied K-Series | A Box and A+ Box | Electromechanical | Honeywell W7220 (Jade) | Gas Heat | KG*090 | MicroMetl | 103492-04 | ECD-L103492-04
| Allied K-Series | A Box and A+ Box | Electromechanical | Honeywell W7220 (Jade) | Gas Heat | KG*024 | MicroMetl | 103491-04 | ECD-L103491-04
| Allied K-Series | A Box and A+ Box | Electromechanical | Honeywell W7220 (Jade) | Heat Pump | KH*030 | MicroMetl | 103491-04 | ECD-L103491-04
| Allied K-Series | A Box and A+ Box | Electromechanical | Honeywell W7220 (Jade) | Heat Pump | KH*036 | MicroMetl | 103491-04 | ECD-L103491-04
| Allied K-Series | A Box and A+ Box | Electromechanical | Honeywell W7220 (Jade) | Heat Pump | KH*048 | MicroMetl | 103491-04 | ECD-L103491-04
| Allied K-Series | A Box and A+ Box | Electromechanical | Honeywell W7220 (Jade) | Heat Pump | KH*060 | MicroMetl | 103492-04 | ECD-L103492-04
| Allied K-Series | A Box and A+ Box | Electromechanical | Honeywell W7220 (Jade) | Heat Pump | KH*072 | MicroMetl | 103492-04 | ECD-L103492-04
| Allied K-Series | A Box and A+ Box | Electromechanical | Honeywell W7220 (Jade) | Heat Pump | KH*024 | MicroMetl | 103491-04 | ECD-L103491-04
| Allied K-Series | B Box | Electromechanical | Honeywell W7220 (Jade) | Cooling Only | KC*102 | RRS Rooftop Systems | 102327-03 | 50-366-47C
| Allied K-Series | B Box | Electromechanical | Honeywell W7220 (Jade) | Cooling Only | KC*120 | RRS Rooftop Systems | 102327-03 | 50-366-47C
| Allied K-Series | B Box | Electromechanical | Honeywell W7220 (Jade) | Cooling Only | KC*150 | RRS Rooftop Systems | 102327-03 | 50-366-47C
| Allied K-Series | B Box | Electromechanical | Honeywell W7220 (Jade) | Cooling Only | KC*092 | RRS Rooftop Systems | 102327-03 | 50-366-47C
| Allied K-Series | B Box | Electromechanical | Honeywell W7220 (Jade) | Gas Heat | KG*102 | RRS Rooftop Systems | 102327-03 | 50-366-47C
| Allied K-Series | B Box | Electromechanical | Honeywell W7220 (Jade) | Gas Heat | KG*120 | RRS Rooftop Systems | 102327-03 | 50-366-47C
| Allied K-Series | B Box | Electromechanical | Honeywell W7220 (Jade) | Gas Heat | KG*150 | RRS Rooftop Systems | 102327-03 | 50-366-47C
| Allied K-Series | B Box | Electromechanical | Honeywell W7220 (Jade) | Gas Heat | KG*092 | RRS Rooftop Systems | 102327-03 | 50-366-47C
| Allied K-Series | B Box | Electromechanical | Honeywell W7220 (Jade) | Heat Pump | KH*102 | RRS Rooftop Systems | 102327-03 | 50-366-47C
| Allied K-Series | B Box | Electromechanical | Honeywell W7220 (Jade) | Heat Pump | KH*120 | RRS Rooftop Systems | 102327-03 | 50-366-47C
| Allied K-Series | B Box | Electromechanical | Honeywell W7220 (Jade) | Heat Pump | KH*150 | RRS Rooftop Systems | 102327-03 | 50-366-47C
| Allied K-Series | B Box | Electromechanical | Honeywell W7220 (Jade) | Heat Pump | KH*092 | RRS Rooftop Systems | 102327-03 | 50-366-47C
| Allied K-Series | C Box | Electromechanical | Honeywell W7220 (Jade) | Cooling Only | KC*180 | RRS Rooftop Systems | 103963-02 | 50-366-32G
| Allied K-Series | C Box | Electromechanical | Honeywell W7220 (Jade) | Cooling Only | KC*210 | RRS Rooftop Systems | 103963-02 | 50-366-32G
| Allied K-Series | C Box | Electromechanical | Honeywell W7220 (Jade) | Cooling Only | KC*240 | RRS Rooftop Systems | 103963-02 | 50-366-32G
| Allied K-Series | C Box | Electromechanical | Honeywell W7220 (Jade) | Cooling Only | KC*300 | RRS Rooftop Systems | 103963-02 | 50-366-32G
| Allied K-Series | C Box | Electromechanical | Honeywell W7220 (Jade) | Cooling Only | KC*156 | RRS Rooftop Systems | 103963-02 | 50-366-32G
| Allied K-Series | C Box | Electromechanical | Honeywell W7220 (Jade) | Gas Heat | KG*180 | RRS Rooftop Systems | 103963-02 | 50-366-32G
| Allied K-Series | C Box | Electromechanical | Honeywell W7220 (Jade) | Gas Heat | KG*210 | RRS Rooftop Systems | 103963-02 | 50-366-32G
| Allied K-Series | C Box | Electromechanical | Honeywell W7220 (Jade) | Gas Heat | KG*240 | RRS Rooftop Systems | 103963-02 | 50-366-32G
| Allied K-Series | C Box | Electromechanical | Honeywell W7220 (Jade) | Gas Heat | KG*300 | RRS Rooftop Systems | 103963-02 | 50-366-32G
| Allied K-Series | C Box | Electromechanical | Honeywell W7220 (Jade) | Gas Heat | KG*156 | RRS Rooftop Systems | 103963-02 | 50-366-32G
| Allied K-Series | C Box | Electromechanical | Honeywell W7220 (Jade) | Heat Pump | KH*240 | RRS Rooftop Systems | 103963-02 | 50-366-32G
| Allied K-Series | C Box | Electromechanical | Honeywell W7220 (Jade) | Heat Pump | KH*180 | RRS Rooftop Systems | 103963-02 | 50-366-32G
| Allied Z-Series | A Box | Electromechanical | Honeywell W7220 (Jade) | Cooling Only | ZC*048 | MicroMetl | 103751-02 | ECD-L103751-02
| Allied Z-Series | A Box | Electromechanical | Honeywell W7220 (Jade) | Cooling Only | ZC*060 | MicroMetl | 103751-02 | ECD-L103751-02
| Allied Z-Series | A Box | Electromechanical | Honeywell W7220 (Jade) | Cooling Only | ZC*036 | MicroMetl | 103751-02 | ECD-L103751-02
| Allied Z-Series | A Box | Electromechanical | Honeywell W7220 (Jade) | Gas Heat | ZG*048 | MicroMetl | 103751-02 | ECD-L103751-02
| Allied Z-Series | A Box | Electromechanical | Honeywell W7220 (Jade) | Gas Heat | ZG*060 | MicroMetl | 103751-02 | ECD-L103751-02
| Allied Z-Series | A Box | Electromechanical | Honeywell W7220 (Jade) | Gas Heat | ZG*036 | MicroMetl | 103751-02 | ECD-L103751-02
| Allied Z-Series | A Box | Electromechanical | Honeywell W7220 (Jade) | Heat Pump | ZH*036 | MicroMetl | 103751-02 | ECD-L103751-02
| Allied Z-Series | A Box | Electromechanical | Honeywell W7220 (Jade) | Heat Pump | ZH*048 | MicroMetl | 103751-02 | ECD-L103751-02
| Allied Z-Series | A Box | Electromechanical | Honeywell W7220 (Jade) | Heat Pump | ZH*060 | MicroMetl | 103751-02 | ECD-L103751-02
| Allied Z-Series | B Box | Electromechanical | Honeywell W7220 (Jade) | Cooling Only | ZC*092 | MicroMetl | 104039-02 | ECD-L104039-02
| Allied Z-Series | B Box | Electromechanical | Honeywell W7220 (Jade) | Cooling Only | ZC*102 | MicroMetl | 104039-02 | ECD-L104039-02
| Allied Z-Series | B Box | Electromechanical | Honeywell W7220 (Jade) | Cooling Only | ZC*120 | MicroMetl | 104039-02 | ECD-L104039-02
| Allied Z-Series | B Box | Electromechanical | Honeywell W7220 (Jade) | Cooling Only | ZC*150 | MicroMetl | 104039-02 | ECD-L104039-02
| Allied Z-Series | B Box | Electromechanical | Honeywell W7220 (Jade) | Gas Heat | ZG*092 | MicroMetl | 104039-02 | ECD-L104039-02
| Allied Z-Series | B Box | Electromechanical | Honeywell W7220 (Jade) | Gas Heat | ZG*102 | MicroMetl | 104039-02 | ECD-L104039-02
| Allied Z-Series | B Box | Electromechanical | Honeywell W7220 (Jade) | Gas Heat | ZG*120 | MicroMetl | 104039-02 | ECD-L104039-02
| Allied Z-Series | B Box | Electromechanical | Honeywell W7220 (Jade) | Gas Heat | ZG*150 | MicroMetl | 104039-02 | ECD-L104039-02
| Allied Z-Series | B Box | Electromechanical | Honeywell W7220 (Jade) | Heat Pump | ZH*092 | MicroMetl | 104039-02 | ECD-L104039-02
| Allied Z-Series | B Box | Electromechanical | Honeywell W7220 (Jade) | Heat Pump | ZH*102 | MicroMetl | 104039-02 | ECD-L104039-02
| Allied Z-Series | B Box | Electromechanical | Honeywell W7220 (Jade) | Heat Pump | ZH*120 | MicroMetl | 104039-02 | ECD-L104039-02
| Allied K-Series | A Box and A+ Box | Electromechanical | Johnson Controls PK-ECO1011-0 (PEAK) | Cooling Only | KC*024 | MicroMetl | 103491-05 | ECD-L103491-05
| Allied K-Series | A Box and A+ Box | Electromechanical | Johnson Controls PK-ECO1011-0 (PEAK) | Cooling Only | KC*030 | MicroMetl | 103491-05 | ECD-L103491-05
| Allied K-Series | A Box and A+ Box | Electromechanical | Johnson Controls PK-ECO1011-0 (PEAK) | Cooling Only | KC*036 | MicroMetl | 103491-05 | ECD-L103491-05
| Allied K-Series | A Box and A+ Box | Electromechanical | Johnson Controls PK-ECO1011-0 (PEAK) | Cooling Only | KC*048 | MicroMetl | 103491-05 | ECD-L103491-05
| Allied K-Series | A Box and A+ Box | Electromechanical | Johnson Controls PK-ECO1011-0 (PEAK) | Cooling Only | KC*060 | MicroMetl | 103491-05 | ECD-L103491-05
| Allied K-Series | A Box and A+ Box | Electromechanical | Johnson Controls PK-ECO1011-0 (PEAK) | Cooling Only | KC*072 | MicroMetl | 103491-05 | ECD-L103491-05
| Allied K-Series | A Box and A+ Box | Electromechanical | Johnson Controls PK-ECO1011-0 (PEAK) | Cooling Only | KC*074 | MicroMetl | 103491-05 | ECD-L103491-05
| Allied K-Series | A Box and A+ Box | Electromechanical | Johnson Controls PK-ECO1011-0 (PEAK) | Cooling Only | KC*090 | MicroMetl | 103491-05 | ECD-L103491-05
| Allied K-Series | A Box and A+ Box | Electromechanical | Honeywell W7220 (Jade) | Cooling Only | KC*074 | MicroMetl | 103491-04 | ECD-L103491-04
| Allied K-Series | A Box and A+ Box | Electromechanical | Honeywell W7220 (Jade) | Gas Heat | KG*074 | MicroMetl | 103491-04 | ECD-L103491-04
| Allied K-Series | A Box and A+ Box | Electromechanical | Honeywell W7220 (Jade) | Heat Pump | KH*074 | MicroMetl | 103491-04 | ECD-L103491-04
| Allied K-Series | A Box and A+ Box | Electromechanical | Johnson Controls PK-ECO1011-0 (PEAK) | Gas Heat | KG*024 | MicroMetl | 103491-05 | ECD-L103491-05
| Allied K-Series | A Box and A+ Box | Electromechanical | Johnson Controls PK-ECO1011-0 (PEAK) | Gas Heat | KG*030 | MicroMetl | 103491-05 | ECD-L103491-05
| Allied K-Series | A Box and A+ Box | Electromechanical | Johnson Controls PK-ECO1011-0 (PEAK) | Gas Heat | KG*036 | MicroMetl | 103491-05 | ECD-L103491-05
| Allied K-Series | A Box and A+ Box | Electromechanical | Johnson Controls PK-ECO1011-0 (PEAK) | Gas Heat | KG*048 | MicroMetl | 103491-05 | ECD-L103491-05
| Allied K-Series | A Box and A+ Box | Electromechanical | Johnson Controls PK-ECO1011-0 (PEAK) | Gas Heat | KG*060 | MicroMetl | 103491-05 | ECD-L103491-05
| Allied K-Series | A Box and A+ Box | Electromechanical | Johnson Controls PK-ECO1011-0 (PEAK) | Gas Heat | KG*072 | MicroMetl | 103491-05 | ECD-L103491-05
| Allied K-Series | A Box and A+ Box | Electromechanical | Johnson Controls PK-ECO1011-0 (PEAK) | Gas Heat | KG*074 | MicroMetl | 103491-05 | ECD-L103491-05
| Allied K-Series | A Box and A+ Box | Electromechanical | Johnson Controls PK-ECO1011-0 (PEAK) | Gas Heat | KG*090 | MicroMetl | 103491-05 | ECD-L103491-05
| Allied K-Series | A Box and A+ Box | Electromechanical | Johnson Controls PK-ECO1011-0 (PEAK) | Heat Pump | KH*024 | MicroMetl | 103491-05 | ECD-L103491-05
| Allied K-Series | A Box and A+ Box | Electromechanical | Johnson Controls PK-ECO1011-0 (PEAK) | Heat Pump | KH*030 | MicroMetl | 103491-05 | ECD-L103491-05
| Allied K-Series | A Box and A+ Box | Electromechanical | Johnson Controls PK-ECO1011-0 (PEAK) | Heat Pump | KH*036 | MicroMetl | 103491-05 | ECD-L103491-05
| Allied K-Series | A Box and A+ Box | Electromechanical | Johnson Controls PK-ECO1011-0 (PEAK) | Heat Pump | KH*048 | MicroMetl | 103491-05 | ECD-L103491-05
| Allied K-Series | A Box and A+ Box | Electromechanical | Johnson Controls PK-ECO1011-0 (PEAK) | Heat Pump | KH*060 | MicroMetl | 103491-05 | ECD-L103491-05
| Allied K-Series | A Box and A+ Box | Electromechanical | Johnson Controls PK-ECO1011-0 (PEAK) | Heat Pump | KH*074 | MicroMetl | 103491-05 | ECD-L103491-05
| Allied Z-Series | A Box | Electromechanical | Johnson Controls PK-ECO1011-0 (PEAK) | Heat Pump | ZH*072 | MicroMetl | 103751-03 | ECD-L103751-03
| Allied Z-Series | A Box | Electromechanical | Johnson Controls PK-ECO1011-0 (PEAK) | Cooling Only | ZC*036 | MicroMetl | 103751-03 | ECD-L103751-03
| Allied Z-Series | A Box | Electromechanical | Johnson Controls PK-ECO1011-0 (PEAK) | Cooling Only | ZC*048 | MicroMetl | 103751-03 | ECD-L103751-03
| Allied Z-Series | A Box | Electromechanical | Johnson Controls PK-ECO1011-0 (PEAK) | Cooling Only | ZC*060 | MicroMetl | 103751-03 | ECD-L103751-03
| Allied Z-Series | A Box | Electromechanical | Johnson Controls PK-ECO1011-0 (PEAK) | Cooling Only | ZC*074 | MicroMetl | 103751-03 | ECD-L103751-03
| Allied Z-Series | A Box | Electromechanical | Johnson Controls PK-ECO1011-0 (PEAK) | Gas Heat | ZG*036 | MicroMetl | 103751-03 | ECD-L103751-03
| Allied Z-Series | A Box | Electromechanical | Johnson Controls PK-ECO1011-0 (PEAK) | Gas Heat | ZG*048 | MicroMetl | 103751-03 | ECD-L103751-03
| Allied Z-Series | A Box | Electromechanical | Johnson Controls PK-ECO1011-0 (PEAK) | Gas Heat | ZG*060 | MicroMetl | 103751-03 | ECD-L103751-03
| Allied Z-Series | A Box | Electromechanical | Johnson Controls PK-ECO1011-0 (PEAK) | Gas Heat | ZG*074 | MicroMetl | 103751-03 | ECD-L103751-03
| Allied Z-Series | A Box | Electromechanical | Johnson Controls PK-ECO1011-0 (PEAK) | Heat Pump | ZH*036 | MicroMetl | 103751-03 | ECD-L103751-03
| Allied Z-Series | A Box | Electromechanical | Johnson Controls PK-ECO1011-0 (PEAK) | Heat Pump | ZH*048 | MicroMetl | 103751-03 | ECD-L103751-03
| Allied Z-Series | A Box | Electromechanical | Johnson Controls PK-ECO1011-0 (PEAK) | Heat Pump | ZH*060 | MicroMetl | 103751-03 | ECD-L103751-03
| Allied Z-Series | A Box | Electromechanical | Honeywell W7220 (Jade) | Cooling Only | ZC*074 | MicroMetl | 103751-02 | ECD-L103751-02
| Allied Z-Series | A Box | Electromechanical | Honeywell W7220 (Jade) | Gas Heat | ZG*074 | MicroMetl | 103751-02 | ECD-L103751-02
| Allied Z-Series | A Box | Electromechanical | Honeywell W7220 (Jade) | Heat Pump | ZH*072 | MicroMetl | 103751-02 | ECD-L103751-02
| Allied Z-Series | B Box | Electromechanical | Honeywell W7220 (Jade) | Cooling Only | ZC*092 | MicroMetl | 104039-03 | ECD-L104039-03
| Allied Z-Series | B Box | Electromechanical | Honeywell W7220 (Jade) | Cooling Only | ZC*102 | MicroMetl | 104039-03 | ECD-L104039-03
| Allied Z-Series | B Box | Electromechanical | Honeywell W7220 (Jade) | Cooling Only | ZC*120 | MicroMetl | 104039-03 | ECD-L104039-03
| Allied Z-Series | B Box | Electromechanical | Honeywell W7220 (Jade) | Cooling Only | ZC*150 | MicroMetl | 104039-03 | ECD-L104039-03
| Allied Z-Series | B Box | Electromechanical | Honeywell W7220 (Jade) | Gas Heat | ZG*092 | MicroMetl | 104039-03 | ECD-L104039-03
| Allied Z-Series | B Box | Electromechanical | Honeywell W7220 (Jade) | Gas Heat | ZG*102 | MicroMetl | 104039-03 | ECD-L104039-03
| Allied Z-Series | B Box | Electromechanical | Honeywell W7220 (Jade) | Gas Heat | ZG*120 | MicroMetl | 104039-03 | ECD-L104039-03
| Allied Z-Series | B Box | Electromechanical | Honeywell W7220 (Jade) | Gas Heat | ZG*150 | MicroMetl | 104039-03 | ECD-L104039-03
| Allied Z-Series | B Box | Electromechanical | Honeywell W7220 (Jade) | Heat Pump | ZH*092 | MicroMetl | 104039-03 | ECD-L104039-03
| Allied Z-Series | B Box | Electromechanical | Honeywell W7220 (Jade) | Heat Pump | ZH*102 | MicroMetl | 104039-03 | ECD-L104039-03
| Allied Z-Series | B Box | Electromechanical | Honeywell W7220 (Jade) | Heat Pump | ZH*120 | MicroMetl | 104039-03 | ECD-L104039-03
| Allied Z-Series | B Box | Electromechanical | Johnson Controls PK-ECO1011-0 (PEAK) | Cooling Only | ZC*092 | MicroMetl | 104039-04 | ECD-L104039-04
| Allied Z-Series | B Box | Electromechanical | Johnson Controls PK-ECO1011-0 (PEAK) | Cooling Only | ZC*102 | MicroMetl | 104039-04 | ECD-L104039-04
| Allied Z-Series | B Box | Electromechanical | Johnson Controls PK-ECO1011-0 (PEAK) | Cooling Only | ZC*120 | MicroMetl | 104039-04 | ECD-L104039-04
| Allied Z-Series | B Box | Electromechanical | Johnson Controls PK-ECO1011-0 (PEAK) | Cooling Only | ZC*150 | MicroMetl | 104039-04 | ECD-L104039-04
| Allied Z-Series | B Box | Electromechanical | Johnson Controls PK-ECO1011-0 (PEAK) | Gas Heat | ZG*092 | MicroMetl | 104039-04 | ECD-L104039-04
| Allied Z-Series | B Box | Electromechanical | Johnson Controls PK-ECO1011-0 (PEAK) | Gas Heat | ZG*102 | MicroMetl | 104039-04 | ECD-L104039-04
| Allied Z-Series | B Box | Electromechanical | Johnson Controls PK-ECO1011-0 (PEAK) | Gas Heat | ZG*120 | MicroMetl | 104039-04 | ECD-L104039-04
| Allied Z-Series | B Box | Electromechanical | Johnson Controls PK-ECO1011-0 (PEAK) | Gas Heat | ZG*150 | MicroMetl | 104039-04 | ECD-L104039-04
| Allied Z-Series | B Box | Electromechanical | Johnson Controls PK-ECO1011-0 (PEAK) | Heat Pump | ZH*092 | MicroMetl | 104039-04 | ECD-L104039-04
| Allied Z-Series | B Box | Electromechanical | Johnson Controls PK-ECO1011-0 (PEAK) | Heat Pump | ZH*102 | MicroMetl | 104039-04 | ECD-L104039-04
| Allied Z-Series | B Box | Electromechanical | Johnson Controls PK-ECO1011-0 (PEAK) | Heat Pump | ZH*120 | MicroMetl | 104039-04 | ECD-L104039-04
| Allied K-Series | B Box | Electromechanical | Honeywell W7220 (Jade) | Heat Pump | KH*122 | MicroMetl | 104598-03 | EC-L104598-03
| Allied K-Series | C Box | Electromechanical | Johnson Controls PK-ECO1011-0 (PEAK) | Cooling Only | KC*156 | MicroMetl | 104597-03 | EC-L104597-03
| Allied K-Series | C Box | Electromechanical | Johnson Controls PK-ECO1011-0 (PEAK) | Cooling Only | KC*180 | MicroMetl | 104597-03 | EC-L104597-03
| Allied K-Series | C Box | Electromechanical | Johnson Controls PK-ECO1011-0 (PEAK) | Cooling Only | KC*210 | MicroMetl | 104597-03 | EC-L104597-03
| Allied K-Series | C Box | Electromechanical | Johnson Controls PK-ECO1011-0 (PEAK) | Cooling Only | KC*240 | MicroMetl | 104597-03 | EC-L104597-03
| Allied K-Series | C Box | Electromechanical | Johnson Controls PK-ECO1011-0 (PEAK) | Cooling Only | KC*300 | MicroMetl | 104597-03 | EC-L104597-03
| Allied K-Series | C Box | Electromechanical | Johnson Controls PK-ECO1011-0 (PEAK) | Gas Heat | KG*156 | MicroMetl | 104597-03 | EC-L104597-03
| Allied K-Series | C Box | Electromechanical | Johnson Controls PK-ECO1011-0 (PEAK) | Gas Heat | KG*180 | MicroMetl | 104597-03 | EC-L104597-03
| Allied K-Series | C Box | Electromechanical | Johnson Controls PK-ECO1011-0 (PEAK) | Gas Heat | KG*210 | MicroMetl | 104597-03 | EC-L104597-03
| Allied K-Series | C Box | Electromechanical | Johnson Controls PK-ECO1011-0 (PEAK) | Gas Heat | KG*240 | MicroMetl | 104597-03 | EC-L104597-03
| Allied K-Series | C Box | Electromechanical | Johnson Controls PK-ECO1011-0 (PEAK) | Gas Heat | KG*300 | MicroMetl | 104597-03 | EC-L104597-03
| Allied K-Series | C Box | Electromechanical | Johnson Controls PK-ECO1011-0 (PEAK) | Heat Pump | KH*180 | MicroMetl | 104597-03 | EC-L104597-03
| Allied K-Series | C Box | Electromechanical | Johnson Controls PK-ECO1011-0 (PEAK) | Heat Pump | KH*240 | MicroMetl | 104597-03 | EC-L104597-03
| Allied D-Series | D Box | Prodigy Control System | Prodigy Control System | Cooling Only | LC*242 | MicroMetl | 104597-05 | EC-L104597-05
| Allied D-Series | D Box | Prodigy Control System | Prodigy Control System | Gas Heat | LG*242 | MicroMetl | 104597-05 | EC-L104597-05
| Allied D-Series | D Box | Prodigy Control System | Prodigy Control System | Cooling Only | LC*300 | MicroMetl | 104597-05 | EC-L104597-05
| Allied D-Series | D Box | Prodigy Control System | Prodigy Control System | Gas Heat | LG*300 | MicroMetl | 104597-05 | EC-L104597-05
| Allied D-Series | D Box | Prodigy Control System | Prodigy Control System | Cooling Only | LC*360 | MicroMetl | 104597-05 | EC-L104597-05
| Allied D-Series | D Box | Prodigy Control System | Prodigy Control System | Gas Heat | LG*360 | MicroMetl | 104597-05 | EC-L104597-05
| Allied E-Series | E Box | Prodigy Control System | Prodigy Control System | Cooling Only | LC*420 | MicroMetl | 104597-06 | EC-L104597-06
| Allied E-Series | E Box | Prodigy Control System | Prodigy Control System | Gas Heat | LG*420 | MicroMetl | 104597-06 | EC-L104597-06
| Allied E-Series | E Box | Prodigy Control System | Prodigy Control System | Cooling Only | LC*480 | MicroMetl | 104597-06 | EC-L104597-06
| Allied E-Series | E Box | Prodigy Control System | Prodigy Control System | Gas Heat | LG*480 | MicroMetl | 104597-06 | EC-L104597-06
| Allied E-Series | E Box | Prodigy Control System | Prodigy Control System | Cooling Only | LC*540 | MicroMetl | 104597-06 | EC-L104597-06
| Allied E-Series | E Box | Prodigy Control System | Prodigy Control System | Gas Heat | LG*540 | MicroMetl | 104597-06 | EC-L104597-06
| Allied E-Series | E Box | Prodigy Control System | Prodigy Control System | Cooling Only | LC*600 | MicroMetl | 104597-06 | EC-L104597-06
| Allied E-Series | E Box | Prodigy Control System | Prodigy Control System | Gas Heat | LG*600 | MicroMetl | 104597-06 | EC-L104597-06
| Allied K-Series | B Box | Electromechanical | Johnson Controls PK-ECO1011-0 (PEAK) | Cooling Only | KC*092 | MicroMetl | 104598-02 | EC-L104598-02
| Allied K-Series | B Box | Electromechanical | Johnson Controls PK-ECO1011-0 (PEAK) | Cooling Only | KC*102 | MicroMetl | 104598-02 | EC-L104598-02
| Allied K-Series | B Box | Electromechanical | Johnson Controls PK-ECO1011-0 (PEAK) | Cooling Only | KC*120 | MicroMetl | 104598-02 | EC-L104598-02
| Allied K-Series | B Box | Electromechanical | Johnson Controls PK-ECO1011-0 (PEAK) | Cooling Only | KC*150 | MicroMetl | 104598-02 | EC-L104598-02
| Allied K-Series | B Box | Electromechanical | Johnson Controls PK-ECO1011-0 (PEAK) | Gas Heat | KG*092 | MicroMetl | 104598-02 | EC-L104598-02
| Allied K-Series | B Box | Electromechanical | Johnson Controls PK-ECO1011-0 (PEAK) | Gas Heat | KG*102 | MicroMetl | 104598-02 | EC-L104598-02
| Allied K-Series | B Box | Electromechanical | Johnson Controls PK-ECO1011-0 (PEAK) | Gas Heat | KG*120 | MicroMetl | 104598-02 | EC-L104598-02
| Allied K-Series | B Box | Electromechanical | Johnson Controls PK-ECO1011-0 (PEAK) | Gas Heat | KG*150 | MicroMetl | 104598-02 | EC-L104598-02
| Allied K-Series | B Box | Electromechanical | Johnson Controls PK-ECO1011-0 (PEAK) | Heat Pump | KH*092 | MicroMetl | 104598-02 | EC-L104598-02
| Allied K-Series | B Box | Electromechanical | Johnson Controls PK-ECO1011-0 (PEAK) | Heat Pump | KH*102 | MicroMetl | 104598-02 | EC-L104598-02
| Allied K-Series | B Box | Electromechanical | Johnson Controls PK-ECO1011-0 (PEAK) | Heat Pump | KH*120 | MicroMetl | 104598-02 | EC-L104598-02
| Allied K-Series | B Box | Electromechanical | Johnson Controls PK-ECO1011-0 (PEAK) | Heat Pump | KH*122 | MicroMetl | 104598-02 | EC-L104598-02
| Allied K-Series | B Box | Electromechanical | Johnson Controls PK-ECO1011-0 (PEAK) | Heat Pump | KH*150 | MicroMetl | 104598-02 | EC-L104598-02
| Allied K-Series | A Box and A+ Box | Electromechanical | Honeywell W7220 (Jade) | Cooling Only | KC*060 | MicroMetl | 103491-04 | ECD-L103491-04
| Allied K-Series | A Box and A+ Box | Electromechanical | Honeywell W7220 (Jade) | Cooling Only | KC*072 | MicroMetl | 103491-04 | ECD-L103491-04
| Allied K-Series | A Box and A+ Box | Electromechanical | Honeywell W7220 (Jade) | Cooling Only | KC*090 | MicroMetl | 103491-04 | ECD-L103491-04
| Allied K-Series | A Box and A+ Box | Electromechanical | Honeywell W7220 (Jade) | Gas Heat | KG*060 | MicroMetl | 103491-04 | ECD-L103491-04
| Allied K-Series | A Box and A+ Box | Electromechanical | Honeywell W7220 (Jade) | Gas Heat | KG*072 | MicroMetl | 103491-04 | ECD-L103491-04
| Allied K-Series | A Box and A+ Box | Electromechanical | Honeywell W7220 (Jade) | Gas Heat | KG*090 | MicroMetl | 103491-04 | ECD-L103491-04
| Allied K-Series | A Box and A+ Box | Electromechanical | Honeywell W7220 (Jade) | Heat Pump | KH*060 | MicroMetl | 103491-04 | ECD-L103491-04
| Allied K-Series | A Box and A+ Box | Electromechanical | Honeywell W7220 (Jade) | Heat Pump | KH*072 | MicroMetl | 103491-04 | ECD-L103491-04
| Allied E-Series | C Box | Prodigy Control System | Prodigy Control System | Cooling Only | LC*156 | MicroMetl | 104597-03 | EC-L104597-03
| Allied E-Series | C Box | Prodigy Control System | Prodigy Control System | Cooling Only | LC*180 | MicroMetl | 104597-03 | EC-L104597-03
| Allied E-Series | C Box | Prodigy Control System | Prodigy Control System | Cooling Only | LC*210 | MicroMetl | 104597-03 | EC-L104597-03
| Allied E-Series | C Box | Prodigy Control System | Prodigy Control System | Cooling Only | LC*240 | MicroMetl | 104597-03 | EC-L104597-03
| Allied E-Series | C Box | Prodigy Control System | Prodigy Control System | Cooling Only | LC*300S | MicroMetl | 104597-03 | EC-L104597-03
| Allied E-Series | C Box | Prodigy Control System | Prodigy Control System | Gas Heat | LG*156 | MicroMetl | 104597-03 | EC-L104597-03
| Allied E-Series | C Box | Prodigy Control System | Prodigy Control System | Gas Heat | LG*180 | MicroMetl | 104597-03 | EC-L104597-03
| Allied E-Series | C Box | Prodigy Control System | Prodigy Control System | Gas Heat | LG*210 | MicroMetl | 104597-03 | EC-L104597-03
| Allied E-Series | C Box | Prodigy Control System | Prodigy Control System | Gas Heat | LG*240 | MicroMetl | 104597-03 | EC-L104597-03
| Allied E-Series | C Box | Prodigy Control System | Prodigy Control System | Gas Heat | LG*300S | MicroMetl | 104597-03 | EC-L104597-03
| Allied E-Series | B Box | Prodigy Control System | Prodigy Control System | Cooling Only | LC*092 | MicroMetl | 104598-02 | EC-L104598-02
| Allied E-Series | B Box | Prodigy Control System | Prodigy Control System | Cooling Only | LC*102 | MicroMetl | 104598-02 | EC-L104598-02
| Allied E-Series | B Box | Prodigy Control System | Prodigy Control System | Cooling Only | LC*120 | MicroMetl | 104598-02 | EC-L104598-02
| Allied E-Series | B Box | Prodigy Control System | Prodigy Control System | Cooling Only | LC*150 | MicroMetl | 104598-02 | EC-L104598-02
| Allied E-Series | B Box | Prodigy Control System | Prodigy Control System | Gas Heat | LG*092 | MicroMetl | 104598-02 | EC-L104598-02
| Allied E-Series | B Box | Prodigy Control System | Prodigy Control System | Gas Heat | LG*102 | MicroMetl | 104598-02 | EC-L104598-02
| Allied E-Series | B Box | Prodigy Control System | Prodigy Control System | Gas Heat | LG*120 | MicroMetl | 104598-02 | EC-L104598-02
| Allied E-Series | B Box | Prodigy Control System | Prodigy Control System | Gas Heat | LG*150 | MicroMetl | 104598-02 | EC-L104598-02
| Allied K-Series | C Box | Electromechanical | Honeywell W7220 (Jade) | Cooling Only | KC*156 | MicroMetl | 104597-04 | EC-L104597-04
| Allied K-Series | C Box | Electromechanical | Honeywell W7220 (Jade) | Cooling Only | KC*180 | MicroMetl | 104597-04 | EC-L104597-04
| Allied K-Series | C Box | Electromechanical | Honeywell W7220 (Jade) | Cooling Only | KC*210 | MicroMetl | 104597-04 | EC-L104597-04
| Allied K-Series | C Box | Electromechanical | Honeywell W7220 (Jade) | Cooling Only | KC*240 | MicroMetl | 104597-04 | EC-L104597-04
| Allied K-Series | C Box | Electromechanical | Honeywell W7220 (Jade) | Cooling Only | KC*300 | MicroMetl | 104597-04 | EC-L104597-04
| Allied K-Series | C Box | Electromechanical | Honeywell W7220 (Jade) | Gas Heat | KG*156 | MicroMetl | 104597-04 | EC-L104597-04
| Allied K-Series | C Box | Electromechanical | Honeywell W7220 (Jade) | Gas Heat | KG*180 | MicroMetl | 104597-04 | EC-L104597-04
| Allied K-Series | C Box | Electromechanical | Honeywell W7220 (Jade) | Cooling Only | KG*210 | MicroMetl | 104597-04 | EC-L104597-04
| Allied K-Series | C Box | Electromechanical | Honeywell W7220 (Jade) | Gas Heat | KG*240 | MicroMetl | 104597-04 | EC-L104597-04
| Allied K-Series | C Box | Electromechanical | Honeywell W7220 (Jade) | Gas Heat | KG*300 | MicroMetl | 104597-04 | EC-L104597-04
| Allied K-Series | C Box | Electromechanical | Honeywell W7220 (Jade) | Heat Pump | KH*180 | MicroMetl | 104597-04 | EC-L104597-04
| Allied K-Series | C Box | Electromechanical | Honeywell W7220 (Jade) | Heat Pump | KH*240 | MicroMetl | 104597-04 | EC-L104597-04
| Allied K-Series | B Box | Electromechanical | Honeywell W7220 (Jade) | Cooling Only | KC*092 | MicroMetl | 104598-03 | EC-L104598-03
| Allied K-Series | B Box | Electromechanical | Honeywell W7220 (Jade) | Cooling Only | KC*102 | MicroMetl | 104598-03 | EC-L104598-03
| Allied K-Series | B Box | Electromechanical | Honeywell W7220 (Jade) | Cooling Only | KC*120 | MicroMetl | 104598-03 | EC-L104598-03
| Allied K-Series | B Box | Electromechanical | Honeywell W7220 (Jade) | Cooling Only | KC*150 | MicroMetl | 104598-03 | EC-L104598-03
| Allied K-Series | B Box | Electromechanical | Honeywell W7220 (Jade) | Gas Heat | KG*092 | MicroMetl | 104598-03 | EC-L104598-03
| Allied K-Series | B Box | Electromechanical | Honeywell W7220 (Jade) | Gas Heat | KG*102 | MicroMetl | 104598-03 | EC-L104598-03
| Allied K-Series | B Box | Electromechanical | Honeywell W7220 (Jade) | Gas Heat | KG*120 | MicroMetl | 104598-03 | EC-L104598-03
| Allied K-Series | B Box | Electromechanical | Honeywell W7220 (Jade) | Gas Heat | KG*150 | MicroMetl | 104598-03 | EC-L104598-03
| Allied K-Series | B Box | Electromechanical | Honeywell W7220 (Jade) | Heat Pump | KH*092 | MicroMetl | 104598-03 | EC-L104598-03
| Allied K-Series | B Box | Electromechanical | Honeywell W7220 (Jade) | Heat Pump | KH*102 | MicroMetl | 104598-03 | EC-L104598-03
| Allied K-Series | B Box | Electromechanical | Honeywell W7220 (Jade) | Heat Pump | KH*120 | MicroMetl | 104598-03 | EC-L104598-03
| Allied K-Series | B Box | Electromechanical | Honeywell W7220 (Jade) | Heat Pump | KH*122 | MicroMetl | 104598-03 | EC-L104598-03
| Allied K-Series | B Box | Electromechanical | Honeywell W7220 (Jade) | Heat Pump | KH*150 | MicroMetl | 104598-03 | EC-L104598-03
| Allied E-Series | A Box | Prodigy Control System | Prodigy Control System | Gas Heat | LG*048 | MicroMetl | 106679-01 | ECD-L106679-01
| Allied E-Series | A Box | Prodigy Control System | Prodigy Control System | Gas Heat | LG*060 | MicroMetl | 106679-01 | ECD-L106679-01
| Allied E-Series | A Box | Prodigy Control System | Prodigy Control System | Gas Heat | LG*072 | MicroMetl | 106679-01 | ECD-L106679-01
| Allied E-Series | A Box | Prodigy Control System | Prodigy Control System | Gas Heat | LG*036 | MicroMetl | 106679-01 | ECD-L106679-01
| Allied E-Series | A Box | Prodigy Control System | Prodigy Control System | Cooling Only | LC*048 | MicroMetl | 106679-01 | ECD-L106679-01
| Allied E-Series | A Box | Prodigy Control System | Prodigy Control System | Cooling Only | LC*060 | MicroMetl | 106679-01 | ECD-L106679-01
| Allied E-Series | A Box | Prodigy Control System | Prodigy Control System | Cooling Only | LC*072 | MicroMetl | 106679-01 | ECD-L106679-01
| Allied E-Series | A Box | Prodigy Control System | Prodigy Control System | Cooling Only | LC*036 | MicroMetl | 106679-01 | ECD-L106679-01
| Allied E-Series | B Box | Prodigy Control System | Prodigy Control System | Cooling Only | LC*092 | MicroMetl | 104598-04 | EC-L104598-04
| Allied E-Series | B Box | Prodigy Control System | Prodigy Control System | Cooling Only | LC*102 | MicroMetl | 104598-04 | EC-L104598-04
| Allied E-Series | B Box | Prodigy Control System | Prodigy Control System | Cooling Only | LC*120 | MicroMetl | 104598-04 | EC-L104598-04
| Allied E-Series | B Box | Prodigy Control System | Prodigy Control System | Cooling Only | LC*150 | MicroMetl | 104598-04 | EC-L104598-04
| Allied E-Series | B Box | Prodigy Control System | Prodigy Control System | Gas Heat | LG*092 | MicroMetl | 104598-04 | EC-L104598-04
| Allied E-Series | B Box | Prodigy Control System | Prodigy Control System | Gas Heat | LG*102 | MicroMetl | 104598-04 | EC-L104598-04
| Allied E-Series | B Box | Prodigy Control System | Prodigy Control System | Gas Heat | LG*120 | MicroMetl | 104598-04 | EC-L104598-04
| Allied E-Series | B Box | Prodigy Control System | Prodigy Control System | Gas Heat | LG*150 | MicroMetl | 104598-04 | EC-L104598-04
| Allied K-Series | A Box and A+ Box | Electromechanical | Honeywell W7220 (Jade) | Cooling Only | KC*030 | MicroMetl | 106679-02 | ECD-L106679-02
| Allied K-Series | A Box and A+ Box | Electromechanical | Honeywell W7220 (Jade) | Cooling Only | KC*036 | MicroMetl | 106679-02 | ECD-L106679-02
| Allied K-Series | A Box and A+ Box | Electromechanical | Honeywell W7220 (Jade) | Cooling Only | KC*048 | MicroMetl | 106679-02 | ECD-L106679-02
| Allied K-Series | A Box and A+ Box | Electromechanical | Honeywell W7220 (Jade) | Cooling Only | KC*024 | MicroMetl | 106679-02 | ECD-L106679-02
| Allied K-Series | A Box and A+ Box | Electromechanical | Honeywell W7220 (Jade) | Cooling Only | KC*074 | MicroMetl | 106679-02 | ECD-L106679-02
| Allied K-Series | A Box and A+ Box | Electromechanical | Honeywell W7220 (Jade) | Cooling Only | KC*060 | MicroMetl | 106679-02 | ECD-L106679-02
| Allied K-Series | A Box and A+ Box | Electromechanical | Honeywell W7220 (Jade) | Cooling Only | KC*072 | MicroMetl | 106679-02 | ECD-L106679-02
| Allied K-Series | A Box and A+ Box | Electromechanical | Honeywell W7220 (Jade) | Cooling Only | KC*090 | MicroMetl | 106679-02 | ECD-L106679-02
| Allied K-Series | A Box and A+ Box | Electromechanical | Honeywell W7220 (Jade) | Gas Heat | KG*030 | MicroMetl | 106679-02 | ECD-L106679-02
| Allied K-Series | A Box and A+ Box | Electromechanical | Honeywell W7220 (Jade) | Gas Heat | KG*036 | MicroMetl | 106679-02 | ECD-L106679-02
| Allied K-Series | A Box and A+ Box | Electromechanical | Honeywell W7220 (Jade) | Gas Heat | KG*048 | MicroMetl | 106679-02 | ECD-L106679-02
| Allied K-Series | A Box and A+ Box | Electromechanical | Honeywell W7220 (Jade) | Gas Heat | KG*060 | MicroMetl | 106679-02 | ECD-L106679-02
| Allied K-Series | A Box and A+ Box | Electromechanical | Honeywell W7220 (Jade) | Gas Heat | KG*072 | MicroMetl | 106679-02 | ECD-L106679-02
| Allied K-Series | A Box and A+ Box | Electromechanical | Honeywell W7220 (Jade) | Gas Heat | KG*090 | MicroMetl | 106679-02 | ECD-L106679-02
| Allied K-Series | A Box and A+ Box | Electromechanical | Honeywell W7220 (Jade) | Gas Heat | KG*024 | MicroMetl | 106679-02 | ECD-L106679-02
| Allied K-Series | A Box and A+ Box | Electromechanical | Honeywell W7220 (Jade) | Gas Heat | KG*074 | MicroMetl | 106679-02 | ECD-L106679-02
| Allied K-Series | A Box and A+ Box | Electromechanical | Honeywell W7220 (Jade) | Heat Pump | KH*030 | MicroMetl | 106679-02 | ECD-L106679-02
| Allied K-Series | B Box | Electromechanical | Honeywell W7220 (Jade) | Heat Pump | KH*122 | MicroMetl | 104598-05 | EC-L104598-05
| Allied K-Series | A Box and A+ Box | Electromechanical | Honeywell W7220 (Jade) | Heat Pump | KH*036 | MicroMetl | 106679-02 | ECD-L106679-02
| Allied K-Series | A Box and A+ Box | Electromechanical | Honeywell W7220 (Jade) | Heat Pump | KH*048 | MicroMetl | 106679-02 | ECD-L106679-02
| Allied K-Series | A Box and A+ Box | Electromechanical | Honeywell W7220 (Jade) | Heat Pump | KH*072 | MicroMetl | 106679-02 | ECD-L106679-02
| Allied K-Series | A Box and A+ Box | Electromechanical | Honeywell W7220 (Jade) | Heat Pump | KH*024 | MicroMetl | 106679-02 | ECD-L106679-02
| Allied K-Series | A Box and A+ Box | Electromechanical | Honeywell W7220 (Jade) | Heat Pump | KH*074 | MicroMetl | 106679-02 | ECD-L106679-02
| Allied K-Series | A Box and A+ Box | Electromechanical | Honeywell W7220 (Jade) | Heat Pump | KH*060 | MicroMetl | 106679-02 | ECD-L106679-02
| Allied K-Series | B Box | Electromechanical | Honeywell W7220 (Jade) | Cooling Only | KC*092 | MicroMetl | 104598-05 | EC-L104598-05
| Allied K-Series | B Box | Electromechanical | Honeywell W7220 (Jade) | Cooling Only | KC*102 | MicroMetl | 104598-05 | EC-L104598-05
| Allied K-Series | B Box | Electromechanical | Honeywell W7220 (Jade) | Cooling Only | KC*120 | MicroMetl | 104598-05 | EC-L104598-05
| Allied K-Series | B Box | Electromechanical | Honeywell W7220 (Jade) | Cooling Only | KC*150 | MicroMetl | 104598-05 | EC-L104598-05
| Allied K-Series | B Box | Electromechanical | Honeywell W7220 (Jade) | Gas Heat | KG*092 | MicroMetl | 104598-05 | EC-L104598-05
| Allied K-Series | B Box | Electromechanical | Honeywell W7220 (Jade) | Gas Heat | KG*102 | MicroMetl | 104598-05 | EC-L104598-05
| Allied K-Series | B Box | Electromechanical | Honeywell W7220 (Jade) | Gas Heat | KG*120 | MicroMetl | 104598-05 | EC-L104598-05
| Allied K-Series | B Box | Electromechanical | Honeywell W7220 (Jade) | Gas Heat | KG*150 | MicroMetl | 104598-05 | EC-L104598-05
| Allied K-Series | B Box | Electromechanical | Honeywell W7220 (Jade) | Heat Pump | KH*092 | MicroMetl | 104598-05 | EC-L104598-05
| Allied K-Series | B Box | Electromechanical | Honeywell W7220 (Jade) | Heat Pump | KH*102 | MicroMetl | 104598-05 | EC-L104598-05
| Allied K-Series | B Box | Electromechanical | Honeywell W7220 (Jade) | Heat Pump | KH*120 | MicroMetl | 104598-05 | EC-L104598-05
| Allied K-Series | B Box | Electromechanical | Honeywell W7220 (Jade) | Heat Pump | KH*122 | MicroMetl | 104598-05 | EC-L104598-05
| Allied K-Series | B Box | Electromechanical | Honeywell W7220 (Jade) | Heat Pump | KH*150 | MicroMetl | 104598-05 | EC-L104598-05
| Allied Z-Series | A Box | Electromechanical | Honeywell W7220 (Jade) | Cooling Only | ZC*048 | MicroMetl | 106732-01 | ECD-L106732-01
| Allied Z-Series | A Box | Electromechanical | Honeywell W7220 (Jade) | Cooling Only | ZC*060 | MicroMetl | 106732-01 | ECD-L106732-01
| Allied Z-Series | A Box | Electromechanical | Honeywell W7220 (Jade) | Cooling Only | ZC*036 | MicroMetl | 106732-01 | ECD-L106732-01
| Allied Z-Series | A Box | Electromechanical | Honeywell W7220 (Jade) | Gas Heat | ZG*048 | MicroMetl | 106732-01 | ECD-L106732-01
| Allied Z-Series | A Box | Electromechanical | Honeywell W7220 (Jade) | Gas Heat | ZG*060 | MicroMetl | 106732-01 | ECD-L106732-01
| Allied Z-Series | A Box | Electromechanical | Honeywell W7220 (Jade) | Gas Heat | ZG*036 | MicroMetl | 106732-01 | ECD-L106732-01
| Allied Z-Series | A Box | Electromechanical | Honeywell W7220 (Jade) | Heat Pump | ZH*036 | MicroMetl | 106732-01 | ECD-L106732-01
| Allied Z-Series | A Box | Electromechanical | Honeywell W7220 (Jade) | Heat Pump | ZH*048 | MicroMetl | 106732-01 | ECD-L106732-01
| Allied Z-Series | A Box | Electromechanical | Honeywell W7220 (Jade) | Heat Pump | ZH*060 | MicroMetl | 106732-01 | ECD-L106732-01
| Allied Z-Series | B Box | Electromechanical | Honeywell W7220 (Jade) | Cooling Only | ZC*092 | MicroMetl | 106733-01 | ECD-L106733-01
| Allied Z-Series | B Box | Electromechanical | Honeywell W7220 (Jade) | Cooling Only | ZC*102 | MicroMetl | 106733-01 | ECD-L106733-01
| Allied Z-Series | B Box | Electromechanical | Honeywell W7220 (Jade) | Cooling Only | ZC*120 | MicroMetl | 106733-01 | ECD-L106733-01
| Allied Z-Series | B Box | Electromechanical | Honeywell W7220 (Jade) | Cooling Only | ZC*150 | MicroMetl | 106733-01 | ECD-L106733-01
| Allied Z-Series | B Box | Electromechanical | Honeywell W7220 (Jade) | Gas Heat | ZG*092 | MicroMetl | 106733-01 | ECD-L106733-01
| Allied Z-Series | B Box | Electromechanical | Honeywell W7220 (Jade) | Gas Heat | ZG*102 | MicroMetl | 106733-01 | ECD-L106733-01
| Allied Z-Series | A Box | Electromechanical | Honeywell W7220 (Jade) | Cooling Only | ZC*074 | MicroMetl | 106732-01 | ECD-L106732-01
| Allied Z-Series | A Box | Electromechanical | Honeywell W7220 (Jade) | Gas Heat | ZG*074 | MicroMetl | 106732-01 | ECD-L106732-01
| Allied Z-Series | A Box | Electromechanical | Honeywell W7220 (Jade) | Heat Pump | ZH*072 | MicroMetl | 106732-01 | ECD-L106732-01
| Allied Z-Series | B Box | Electromechanical | Honeywell W7220 (Jade) | Gas Heat | ZG*120 | MicroMetl | 106733-01 | ECD-L106733-01
| Allied Z-Series | B Box | Electromechanical | Honeywell W7220 (Jade) | Gas Heat | ZG*150 | MicroMetl | 106733-01 | ECD-L106733-01
| Allied Z-Series | B Box | Electromechanical | Honeywell W7220 (Jade) | Heat Pump | ZH*092 | MicroMetl | 106733-01 | ECD-L106733-01
| Allied Z-Series | B Box | Electromechanical | Honeywell W7220 (Jade) | Heat Pump | ZH*102 | MicroMetl | 106733-01 | ECD-L106733-01
| Allied Z-Series | B Box | Electromechanical | Honeywell W7220 (Jade) | Heat Pump | ZH*120 | MicroMetl | 106733-01 | ECD-L106733-01
Under the 2016 Building Energy Efficiency Standards (Title 24, Part 6) Section 120.5 (Required Nonresidential Mechanical Systems Acceptance) subsection (a)(4) Exception: Air economizers installed by the heating, ventilation and air conditioning (HVAC) system manufacturer and certified to the Energy Commission as being factory calibrated and tested are exempt from the Functional Testing section of the Air Economizer Controls acceptance test as described in the 2016 Reference Appendices NA7.5.4.2. The following HVAC Manufacturer have so certified under penalty of perjury to the Energy Commission in compliance with the applicable provisions of Part 6.
PLEASE NOTE: Stars (*) in the Model Units No. field indicate an alphanumeric variable, in most cases either an "A" or "B".

## YorkJohnson
Return to Index | California Energy Commission
2016 Manufacturer Certification for Equipment, Products and Devices
Air Economizers Certified by Manufacturers
return to index | Manufacturer | Model Name | Model Units No. | Econ. Controller | Econ. Manufacturer | Economizer Damper (optional) | Actuator (optional)
| Johnson Controls | PREDATOR | XP078[C,E]***(2,4,5)**** | Jade; Simplicity SE Unit Controller | RRS; Provent
| Johnson Controls | PREDATOR | XP090[C,E]***(2,4,5)**** | Jade; Simplicity SE Unit Controller | RRS; Provent
| Johnson Controls | PREDATOR | XP102[C,E]***(2,4,5)**** | Jade; Simplicity SE Unit Controller | RRS; Provent
| Johnson Controls | PREDATOR | XP120[C,E]***(2,4,5)**** | Jade; Simplicity SE Unit Controller | RRS; Provent
| Johnson Controls | PREDATOR | XP150[C,E]***(2,4,5)**** | Jade; Simplicity SE Unit Controller | RRS; Provent
| Johnson Controls | SUNLINE | XP180[C,E]*****(2,4,5)* | Jade; Simplicity SE Unit Controller | RRS; Provent
| Johnson Controls | SUNLINE | ZF072[N,S,T,D]***2**** | Jade; Simplicity SE Unit Controller | RRS; Provent
| Johnson Controls | SUNLINE | ZF072[N,S,T,D]***4**** | Jade; Simplicity SE Unit Controller | RRS; Provent
| Johnson Controls | SUNLINE | ZF072[N,S,T,D]***5**** | Jade; Simplicity SE Unit Controller | RRS; Provent
| Johnson Controls | SUNLINE | ZF072C***2**** | Jade; Simplicity SE Unit Controller | RRS; Provent
| Johnson Controls | SUNLINE | ZF072C***4**** | Jade; Simplicity SE Unit Controller | RRS; Provent
| Johnson Controls | SUNLINE | ZF072C***5**** | Jade; Simplicity SE Unit Controller | RRS; Provent
| Johnson Controls | SUNLINE | ZF072E***2**** | Jade; Simplicity SE Unit Controller | RRS; Provent
| Johnson Controls | SUNLINE | ZF072E***4**** | Jade; Simplicity SE Unit Controller | RRS; Provent
| Johnson Controls | SUNLINE | ZF072E***5**** | Jade; Simplicity SE Unit Controller | RRS; Provent
| Johnson Controls | PREDATOR | ZF078[E,N,S]***(2,4,5)**** | Jade; Simplicity SE Unit Controller | RRS; Provent
| Johnson Controls | PREDATOR | ZF078C00*(2,4,5)**** | Jade; Simplicity SE Unit Controller | RRS; Provent
| Johnson Controls | PREDATOR | ZF090[E,N,S]***(2,4,5)**** | Jade; Simplicity SE Unit Controller | RRS; Provent
| Johnson Controls | PREDATOR | ZF090C00*(2,4,5)**** | Jade; Simplicity SE Unit Controller | RRS; Provent
| Johnson Controls | PREDATOR | ZF102[E,N,S]***(2,4,5)**** | Jade; Simplicity SE Unit Controller | RRS; Provent
| Johnson Controls | PREDATOR | ZF102C00*(2,4,5)**** | Jade; Simplicity SE Unit Controller | RRS; Provent
| Johnson Controls | PREDATOR | ZF120[E,N,S]***(2,4,5)**** | Jade; Simplicity SE Unit Controller | RRS; Provent
| Johnson Controls | PREDATOR | ZF120C00*(2,4,5)**** | Jade; Simplicity SE Unit Controller | RRS; Provent
| Johnson Controls | PREDATOR | ZF150[E,N,S]***(2,4,5)**** | Jade; Simplicity SE Unit Controller | RRS; Provent
| Johnson Controls | PREDATOR | ZF150C00*(2,4,5)**** | Jade; Simplicity SE Unit Controller | RRS; Provent
| Johnson Controls | SUNLINE MAGNUM | ZF180[C,E]***(2,4,5)**** | Jade; Simplicity SE Unit Controller | RRS; Provent
| Johnson Controls | SUNLINE MAGNUM | ZF180[N,S]***(2,4,5)**** | Jade; Simplicity SE Unit Controller | RRS; Provent
| Johnson Controls | SUNLINE MAGNUM | ZF210[C,E]***(2,4,5)* | Jade; Simplicity SE Unit Controller | RRS; Provent
| Johnson Controls | SUNLINE MAGNUM | ZF210[N,S]***(2,4,5)* | Jade; Simplicity SE Unit Controller | RRS; Provent
| Johnson Controls | SUNLINE MAGNUM | ZF240[C,E]***(2,4,5)**** | Jade; Simplicity SE Unit Controller | RRS; Provent
| Johnson Controls | SUNLINE MAGNUM | ZF240[N,S]***(2,4,5)**** | Jade; Simplicity SE Unit Controller | RRS; Provent
| Johnson Controls | SUNLINE MAGNUM | ZF300[C,E]***(2,4,5)* | Jade; Simplicity SE Unit Controller | RRS; Provent
| Johnson Controls | SUNLINE MAGNUM | ZF300[N,S]***(2,4,5)* | Jade; Simplicity SE Unit Controller | RRS; Provent
| Johnson Controls | PREDATOR | ZH078[E,N,S]***(2,4,5)**** | Jade; Simplicity SE Unit Controller | RRS; Provent
| Johnson Controls | PREDATOR | ZH078C00*(2,4,5)**** | Jade; Simplicity SE Unit Controller | RRS; Provent
| Johnson Controls | PREDATOR | ZH090[E,N,S]***(2,4,5)**** | Jade; Simplicity SE Unit Controller | RRS; Provent
| Johnson Controls | PREDATOR | ZH090C00*(2,4,5)**** | Jade; Simplicity SE Unit Controller | RRS; Provent
| Johnson Controls | PREDATOR | ZH102[E,N,S]***(2,4,5)**** | Jade; Simplicity SE Unit Controller | RRS; Provent
| Johnson Controls | PREDATOR | ZH102C00*(2,4,5)**** | Jade; Simplicity SE Unit Controller | RRS; Provent
| Johnson Controls | PREDATOR | ZH120[E,N,S]***(2,4,5)**** | Jade; Simplicity SE Unit Controller | RRS; Provent
| Johnson Controls | PREDATOR | ZH120C00*(2,4,5)**** | Jade; Simplicity SE Unit Controller | RRS; Provent
| Johnson Controls | PREDATOR | ZH150[E,N,S]***(2,4,5)**** | Jade; Simplicity SE Unit Controller | RRS; Provent
| Johnson Controls | PREDATOR | ZH150C00*(2,4,5)**** | Jade; Simplicity SE Unit Controller | RRS; Provent
| Johnson Controls | PREDATOR | ZJ078[E,N,S]***(2,4,5)**** | Jade; Simplicity SE Unit Controller | RRS; Provent
| Johnson Controls | PREDATOR | ZJ078C00*(2,4,5)**** | Jade; Simplicity SE Unit Controller | RRS; Provent
| Johnson Controls | PREDATOR | ZJ090[E,N,S]***(2,4,5)**** | Jade; Simplicity SE Unit Controller | RRS; Provent
| Johnson Controls | PREDATOR | ZJ090C00*(2,4,5)**** | Jade; Simplicity SE Unit Controller | RRS; Provent
| Johnson Controls | PREDATOR | ZJ102[E,N,S]***(2,4,5)**** | Jade; Simplicity SE Unit Controller | RRS; Provent
| Johnson Controls | PREDATOR | ZJ102C00*(2,4,5)**** | Jade; Simplicity SE Unit Controller | RRS; Provent
| Johnson Controls | PREDATOR | ZJ120[E,N,S]***(2,4,5)**** | Jade; Simplicity SE Unit Controller | RRS; Provent
| Johnson Controls | PREDATOR | ZJ120C00*(2,4,5)**** | Jade; Simplicity SE Unit Controller | RRS; Provent
| Johnson Controls | PREDATOR | ZJ150[E,N,S]***(2,4,5)**** | Jade; Simplicity SE Unit Controller | RRS; Provent
| Johnson Controls | PREDATOR | ZJ150C00*(2,4,5)**** | Jade; Simplicity SE Unit Controller | RRS; Provent
| Johnson Controls | SUNLINE MAGNUM | ZJ180[C,E]***(2,4,5)**** | Jade; Simplicity SE Unit Controller | RRS; Provent
| Johnson Controls | SUNLINE MAGNUM | ZJ180[N,S]***(2,4,5)**** | Jade; Simplicity SE Unit Controller | RRS; Provent
| Johnson Controls | SUNLINE MAGNUM | ZJ210[C,E]***(2,4,5)* | Jade; Simplicity SE Unit Controller | RRS; Provent
| Johnson Controls | SUNLINE MAGNUM | ZJ210[C,E]***(2,4,5)**** | Jade; Simplicity SE Unit Controller | RRS; Provent
| Johnson Controls | SUNLINE MAGNUM | ZJ210[N,S]***(2,4,5)* | Jade; Simplicity SE Unit Controller | RRS; Provent
| Johnson Controls | SUNLINE MAGNUM | ZJ210[N,S]***(2,4,5)*** | Jade; Simplicity SE Unit Controller | RRS; Provent
| Johnson Controls | SUNLINE MAGNUM | ZJ240[C,E]***(2,4,5)* | Jade; Simplicity SE Unit Controller | RRS; Provent
| Johnson Controls | SUNLINE MAGNUM | ZJ240[C,E]***(2,4,5)*** | Jade; Simplicity SE Unit Controller | RRS; Provent
| Johnson Controls | SUNLINE MAGNUM | ZJ240[N,S]***(2,4,5)* | Jade; Simplicity SE Unit Controller | RRS; Provent
| Johnson Controls | SUNLINE MAGNUM | ZJ240[N,S]***(2,4,5)*** | Jade; Simplicity SE Unit Controller | RRS; Provent
| Johnson Controls | SUNLINE | ZJ300[N,S]***(2,4,5)*** | Jade; Simplicity SE Unit Controller | RRS; Provent
| Johnson Controls | SUNLINE | ZJ300C***(2,4,5)*** | Jade; Simplicity SE Unit Controller | RRS; Provent
| Johnson Controls | SUNLINE | ZJ300E***(2,4,5)*** | Jade; Simplicity SE Unit Controller | RRS; Provent
| Johnson Controls | PREDATOR | ZR078[C,E]***(2,4,5)**** | Jade; Simplicity SE Unit Controller | RRS; Provent
| Johnson Controls | PREDATOR | ZR090[C,E]***(2,4,5)*** | Jade; Simplicity SE Unit Controller | RRS; Provent
| Johnson Controls | PREDATOR | ZR090[N,S]***(2,4,5)*** | Jade; Simplicity SE Unit Controller | RRS; Provent
| Johnson Controls | PREDATOR | ZR102[C,E]***(2,4,5)*** | Jade; Simplicity SE Unit Controller | RRS; Provent
| Johnson Controls | PREDATOR | ZR102[N,S]***(2,4,5)*** | Jade; Simplicity SE Unit Controller | RRS; Provent
| Johnson Controls | PREDATOR | ZR120[C,E]***(2,4,5)*** | Jade; Simplicity SE Unit Controller | RRS; Provent
| Johnson Controls | PREDATOR | ZR120[N,S]***(2,4,5)*** | Jade; Simplicity SE Unit Controller | RRS; Provent
| Johnson Controls | PREDATOR | ZR150[C,E]***(2,4,5)*** | Jade; Simplicity SE Unit Controller | RRS; Provent
| Johnson Controls | PREDATOR | ZR150[N,S]***(2,4,5)*** | Jade; Simplicity SE Unit Controller | RRS; Provent
| Johnson Controls | SUNLINE MAGNUM | ZR180[C,E]***(2,4,5)* | Jade; Simplicity SE Unit Controller | RRS; Provent
| Johnson Controls | SUNLINE MAGNUM | ZR180[N,S]***(2,4,5)* | Jade; Simplicity SE Unit Controller | RRS; Provent
| Johnson Controls | SUNLINE MAGNUM | ZR240[C,E]***(2,4,5)*** | Jade; Simplicity SE Unit Controller | RRS; Provent
| Johnson Controls | SUNLINE MAGNUM | ZR240[N,S]***(2,4,5)*** | Jade; Simplicity SE Unit Controller | RRS; Provent
| Johnson Controls | SUNLINE MAGNUM | ZR300[C,E]***(2,4,5)* | Jade; Simplicity SE Unit Controller | RRS; Provent
| Johnson Controls | SUNLINE MAGNUM | ZR300[N,S]***(2,4,5)* | Jade; Simplicity SE Unit Controller | RRS; Provent
| Johnson Controls | YORK | ZXE07A(2,4,5)********** | Jade; Simplicity SE Unit Controller | RRS; Provent
| Johnson Controls | YORK | ZXE08A(2,4,5)********** | Jade; Simplicity SE Unit Controller | RRS; Provent
| Johnson Controls | YORK | ZXE09A(2,4,5)********** | Jade; Simplicity SE Unit Controller | RRS; Provent
| Johnson Controls | YORK | ZXE12A(2,4,5)********** | Jade; Simplicity SE Unit Controller | RRS; Provent
| Johnson Controls | YORK | ZXE14A(2,4,5)********** | Jade; Simplicity SE Unit Controller | RRS; Provent
| Johnson Controls | YORK | ZXG07*(2,4,5)********** | Jade; Simplicity SE Unit Controller | RRS; Provent
| Johnson Controls | YORK | ZXG08*(2,4,5)********** | Jade; Simplicity SE Unit Controller | RRS; Provent
| Johnson Controls | YORK | ZXG09*(2,4,5)********** | Jade; Simplicity SE Unit Controller | RRS; Provent
| Johnson Controls | YORK | ZXG12*(2,4,5)********** | Jade; Simplicity SE Unit Controller | RRS; Provent
| Johnson Controls | YORK | ZXG14*(2,4,5)********** | Jade; Simplicity SE Unit Controller | RRS; Provent
| Johnson Controls | YORK | ZYE07A(2,4,5)********** | Jade; Simplicity SE Unit Controller | RRS; Provent
| Johnson Controls | YORK | ZYE08A(2,4,5)********** | Jade; Simplicity SE Unit Controller | RRS; Provent
| Johnson Controls | YORK | ZYE09A(2,4,5)********** | Jade; Simplicity SE Unit Controller | RRS; Provent
| Johnson Controls | YORK | ZYE12A(2,4,5)********** | Jade; Simplicity SE Unit Controller | RRS; Provent
| Johnson Controls | YORK | ZYG07*(2,4,5)********** | Jade; Simplicity SE Unit Controller | RRS; Provent
| Johnson Controls | YORK | ZYG08*(2,4,5)********** | Jade; Simplicity SE Unit Controller | RRS; Provent
| Johnson Controls | YORK | ZYG09*(2,4,5)********** | Jade; Simplicity SE Unit Controller | RRS; Provent
| Johnson Controls | YORK | ZYG12*(2,4,5)********** | Jade; Simplicity SE Unit Controller | RRS; Provent
| Johnson Controls | COLEMAN | XA-15[C,E]*****(T,W,X)* | Jade; Simplicity SE Unit Controller | RRS; Provent
| Johnson Controls | LUXAIRE | XA-15[C,E]*****(T,W,X)* | Jade; Simplicity SE Unit Controller | RRS; Provent
| Johnson Controls | SERIES 20 | J15XP[C,E]*****(2,4,5)* | Jade; Simplicity SE Unit Controller | RRS; Provent
| Johnson Controls | COLEMAN | ZW-18[C,E]***(T,W,X)* | Jade; Simplicity SE Unit Controller | RRS; Provent
| Johnson Controls | LUXAIRE | ZW-18[C,E]***(T,W,X)* | Jade; Simplicity SE Unit Controller | RRS; Provent
| Johnson Controls | FRASER - JOHNSTON | ZW-18[C,E]***(T,W,X)* | Jade; Simplicity SE Unit Controller | RRS; Provent
| Johnson Controls | EVCON | ZW-18[C,E]***(T,W,X)* | Jade; Simplicity SE Unit Controller | RRS; Provent
| Johnson Controls | COLEMAN | ZW-20[C,E]***(T,W,X)* | Jade; Simplicity SE Unit Controller | RRS; Provent
| Johnson Controls | LUXAIRE | ZW-20[C,E]***(T,W,X)* | Jade; Simplicity SE Unit Controller | RRS; Provent
| Johnson Controls | LUXAIRE | ZS-15[C,E]***(T,W,X)*** | Jade; Simplicity SE Unit Controller | RRS; Provent
| Johnson Controls | FRASER - JOHNSTON | ZS-15[C,E]***(T,W,X)*** | Jade; Simplicity SE Unit Controller | RRS; Provent
| Johnson Controls | EVCON | ZS-15[C,E]***(T,W,X)*** | Jade; Simplicity SE Unit Controller | RRS; Provent
| Johnson Controls | SERIES 20 | J15ZF[C,E]***(2,4,5)*** | Jade; Simplicity SE Unit Controller | RRS; Provent
| Johnson Controls | COLEMAN | ZW-15[N,S]***(T,W,X)*** | Jade; Simplicity SE Unit Controller | RRS; Provent
| Johnson Controls | EVCON | ZW-15[N,S]***(T,W,X)*** | Jade; Simplicity SE Unit Controller | RRS; Provent
| Johnson Controls | FRASER - JOHNSTON | ZW-15[N,S]***(T,W,X)*** | Jade; Simplicity SE Unit Controller | RRS; Provent
| Johnson Controls | SERIES 20 | J15ZJ[C,E]***(2,4,5)*** | Jade; Simplicity SE Unit Controller | RRS; Provent
| Johnson Controls | LUXAIRE | ZW-15[N,S]***(T,W,X)*** | Jade; Simplicity SE Unit Controller | RRS; Provent
| Johnson Controls | COLEMAN | ZS-15[C,E]***(T,W,X)*** | Jade; Simplicity SE Unit Controller | RRS; Provent
| Johnson Controls | JOHNSON CONTROLS | ZXE12A(2,4,5)********** | Jade; Simplicity SE Unit Controller | RRS; Provent
| Johnson Controls | JOHNSON CONTROLS | ZXE14A(2,4,5)********** | Jade; Simplicity SE Unit Controller | RRS; Provent
| Johnson Controls | JOHNSON CONTROLS | ZYE07A(2,4,5)********** | Jade; Simplicity SE Unit Controller | RRS; Provent
| Johnson Controls | JOHNSON CONTROLS | ZYE08A(2,4,5)********** | Jade; Simplicity SE Unit Controller | RRS; Provent
| Johnson Controls | JOHNSON CONTROLS | ZYE09A(2,4,5)********** | Jade; Simplicity SE Unit Controller | RRS; Provent
| Johnson Controls | JOHNSON CONTROLS | ZYE12A(2,4,5)********** | Jade; Simplicity SE Unit Controller | RRS; Provent
| Johnson Controls | FRASER - JOHNSTON | ZYE08A(2,4,5)********** | Jade; Simplicity SE Unit Controller | RRS; Provent
| Johnson Controls | FRASER - JOHNSTON | ZYE09A(2,4,5)********** | Jade; Simplicity SE Unit Controller | RRS; Provent
| Johnson Controls | FRASER - JOHNSTON | ZYE12A(2,4,5)********** | Jade; Simplicity SE Unit Controller | RRS; Provent
| Johnson Controls | JOHNSON CONTROLS | ZXE07A(2,4,5)********** | Jade; Simplicity SE Unit Controller | RRS; Provent
| Johnson Controls | JOHNSON CONTROLS | ZXE08A(2,4,5)********** | Jade; Simplicity SE Unit Controller | RRS; Provent
| Johnson Controls | JOHNSON CONTROLS | ZXE09A(2,4,5)********** | Jade; Simplicity SE Unit Controller | RRS; Provent
| Johnson Controls | FRASER - JOHNSTON | ZXE07A(2,4,5)********** | Jade; Simplicity SE Unit Controller | RRS; Provent
| Johnson Controls | FRASER - JOHNSTON | ZXE08A(2,4,5)********** | Jade; Simplicity SE Unit Controller | RRS; Provent
| Johnson Controls | FRASER - JOHNSTON | ZXE09A(2,4,5)********** | Jade; Simplicity SE Unit Controller | RRS; Provent
| Johnson Controls | FRASER - JOHNSTON | ZXE12A(2,4,5)********** | Jade; Simplicity SE Unit Controller | RRS; Provent
| Johnson Controls | FRASER - JOHNSTON | ZXE14A(2,4,5)********** | Jade; Simplicity SE Unit Controller | RRS; Provent
| Johnson Controls | FRASER - JOHNSTON | ZYE07A(2,4,5)********** | Jade; Simplicity SE Unit Controller | RRS; Provent
| Johnson Controls | LUXAIRE | ZXE12A(2,4,5)********** | Jade; Simplicity SE Unit Controller | RRS; Provent
| Johnson Controls | LUXAIRE | ZXE14A(2,4,5)********** | Jade; Simplicity SE Unit Controller | RRS; Provent
| Johnson Controls | LUXAIRE | ZYE07A(2,4,5)********** | Jade; Simplicity SE Unit Controller | RRS; Provent
| Johnson Controls | LUXAIRE | ZYE08A(2,4,5)********** | Jade; Simplicity SE Unit Controller | RRS; Provent
| Johnson Controls | LUXAIRE | ZYE09A(2,4,5)********** | Jade; Simplicity SE Unit Controller | RRS; Provent
| Johnson Controls | LUXAIRE | ZYE12A(2,4,5)********** | Jade; Simplicity SE Unit Controller | RRS; Provent
| Johnson Controls | COLEMAN | ZYE08A(2,4,5)********** | Jade; Simplicity SE Unit Controller | RRS; Provent
| Johnson Controls | COLEMAN | ZYE09A(2,4,5)********** | Jade; Simplicity SE Unit Controller | RRS; Provent
| Johnson Controls | COLEMAN | ZYE12A(2,4,5)********** | Jade; Simplicity SE Unit Controller | RRS; Provent
| Johnson Controls | LUXAIRE | ZXE07A(2,4,5)********** | Jade; Simplicity SE Unit Controller | RRS; Provent
| Johnson Controls | LUXAIRE | ZXE08A(2,4,5)********** | Jade; Simplicity SE Unit Controller | RRS; Provent
| Johnson Controls | LUXAIRE | ZXE09A(2,4,5)********** | Jade; Simplicity SE Unit Controller | RRS; Provent
| Johnson Controls | COLEMAN | ZXE07A(2,4,5)********** | Jade; Simplicity SE Unit Controller | RRS; Provent
| Johnson Controls | COLEMAN | ZXE08A(2,4,5)********** | Jade; Simplicity SE Unit Controller | RRS; Provent
| Johnson Controls | COLEMAN | ZXE09A(2,4,5)********** | Jade; Simplicity SE Unit Controller | RRS; Provent
| Johnson Controls | COLEMAN | ZXE12A(2,4,5)********** | Jade; Simplicity SE Unit Controller | RRS; Provent
| Johnson Controls | COLEMAN | ZXE14A(2,4,5)********** | Jade; Simplicity SE Unit Controller | RRS; Provent
| Johnson Controls | COLEMAN | ZYE07A(2,4,5)********** | Jade; Simplicity SE Unit Controller | RRS; Provent
| Johnson Controls | EVCON | ZU-10C00*(T,W,X)*** | Jade; Simplicity SE Unit Controller | RRS; Provent
| Johnson Controls | SERIES 10 | J10ZHC00*(2,4,5)*** | Jade; Simplicity SE Unit Controller | RRS; Provent
| Johnson Controls | GUARDIAN | S10ZHC00*(2,4,5)*** | Jade; Simplicity SE Unit Controller | RRS; Provent
| Johnson Controls | SERIES 20 | J18ZJ[C,E]***(2,4,5)* | Jade; Simplicity SE Unit Controller | RRS; Provent
| Johnson Controls | SERIES 10 | J07ZJC00*(2,4,5)*** | Jade; Simplicity SE Unit Controller | RRS; Provent
| Johnson Controls | COLEMAN | ZU-10C00*(T,W,X)*** | Jade; Simplicity SE Unit Controller | RRS; Provent
| Johnson Controls | LUXAIRE | ZU-10C00*(T,W,X)*** | Jade; Simplicity SE Unit Controller | RRS; Provent
| Johnson Controls | FRASER - JOHNSTON | ZU-10C00*(T,W,X)*** | Jade; Simplicity SE Unit Controller | RRS; Provent
| Johnson Controls | EVCON | ZW-25C***(T,W,X)*** | Jade; Simplicity SE Unit Controller | RRS; Provent
| Johnson Controls | EVCON | ZW-25E***(T,W,X)*** | Jade; Simplicity SE Unit Controller | RRS; Provent
| Johnson Controls | SERIES 20 | J25ZJC***(2,4,5)*** | Jade; Simplicity SE Unit Controller | RRS; Provent
| Johnson Controls | SERIES 20 | J25ZJE***(2,4,5)*** | Jade; Simplicity SE Unit Controller | RRS; Provent
| Johnson Controls | LUXAIRE | ZW-25C***(T,W,X)*** | Jade; Simplicity SE Unit Controller | RRS; Provent
| Johnson Controls | LUXAIRE | ZW-25E***(T,W,X)*** | Jade; Simplicity SE Unit Controller | RRS; Provent
| Johnson Controls | GUARDIAN | S17ZF[C,E]***(2,4,5)* | Jade; Simplicity SE Unit Controller | RRS; Provent
| Johnson Controls | GUARDIAN | S25ZF[C,E]***(2,4,5)* | Jade; Simplicity SE Unit Controller | RRS; Provent
| Johnson Controls | COLEMAN | ZW-25C***(T,W,X)*** | Jade; Simplicity SE Unit Controller | RRS; Provent
| Johnson Controls | COLEMAN | ZW-25E***(T,W,X)*** | Jade; Simplicity SE Unit Controller | RRS; Provent
| Johnson Controls | FRASER - JOHNSTON | ZW-25C***(T,W,X)*** | Jade; Simplicity SE Unit Controller | RRS; Provent
| Johnson Controls | FRASER - JOHNSTON | ZW-25E***(T,W,X)*** | Jade; Simplicity SE Unit Controller | RRS; Provent
| Johnson Controls | GUARDIAN | S07ZHC00*(2,4,5)*** | Jade; Simplicity SE Unit Controller | RRS; Provent
| Johnson Controls | GUARDIAN | S12ZHC00*(2,4,5)*** | Jade; Simplicity SE Unit Controller | RRS; Provent
| Johnson Controls | GUARDIAN | S06ZSC00*(2,4,5)*** | Jade; Simplicity SE Unit Controller | RRS; Provent
| Johnson Controls | GUARDIAN | S08ZSC00*(2,4,5)*** | Jade; Simplicity SE Unit Controller | RRS; Provent
| Johnson Controls | GUARDIAN | S10ZSC00*(2,4,5)*** | Jade; Simplicity SE Unit Controller | RRS; Provent
| Johnson Controls | GUARDIAN | S12ZSC00*(2,4,5)*** | Jade; Simplicity SE Unit Controller | RRS; Provent
| Johnson Controls | GUARDIAN | S06ZFC00*(2,4,5)*** | Jade; Simplicity SE Unit Controller | RRS; Provent
| Johnson Controls | GUARDIAN | S07ZFC00*(2,4,5)*** | Jade; Simplicity SE Unit Controller | RRS; Provent
| Johnson Controls | GUARDIAN | S08ZFC00*(2,4,5)*** | Jade; Simplicity SE Unit Controller | RRS; Provent
| Johnson Controls | GUARDIAN | S10ZFC00*(2,4,5)*** | Jade; Simplicity SE Unit Controller | RRS; Provent
| Johnson Controls | GUARDIAN | S12ZFC00*(2,4,5)*** | Jade; Simplicity SE Unit Controller | RRS; Provent
| Johnson Controls | GUARDIAN | S06ZHC00*(2,4,5)*** | Jade; Simplicity SE Unit Controller | RRS; Provent
| Johnson Controls | COLEMAN | ZS-08C00*(T,W,X)*** | Jade; Simplicity SE Unit Controller | RRS; Provent
| Johnson Controls | FRASER - JOHNSTON | ZS-08C00*(T,W,X)*** | Jade; Simplicity SE Unit Controller | RRS; Provent
| Johnson Controls | EVCON | ZS-08C00*(T,W,X)*** | Jade; Simplicity SE Unit Controller | RRS; Provent
| Johnson Controls | SERIES 10 | J08ZFC00*(2,4,5)*** | Jade; Simplicity SE Unit Controller | RRS; Provent
| Johnson Controls | EVCON | ZU-08C00*(T,W,X)**** | Jade; Simplicity SE Unit Controller | RRS; Provent
| Johnson Controls | SERIES 10 | J08ZHC00*(2,4,5)**** | Jade; Simplicity SE Unit Controller | RRS; Provent
| Johnson Controls | SERIES 5 | JA6ZFE***2**** | Jade; Simplicity SE Unit Controller | RRS; Provent
| Johnson Controls | SERIES 5 | JA6ZFE***4**** | Jade; Simplicity SE Unit Controller | RRS; Provent
| Johnson Controls | SERIES 5 | JA6ZFE***5**** | Jade; Simplicity SE Unit Controller | RRS; Provent
| Johnson Controls | COLEMAN | ZU-08C00*(T,W,X)**** | Jade; Simplicity SE Unit Controller | RRS; Provent
| Johnson Controls | LUXAIRE | ZU-08C00*(T,W,X)**** | Jade; Simplicity SE Unit Controller | RRS; Provent
| Johnson Controls | FRASER - JOHNSTON | ZU-08C00*(T,W,X)**** | Jade; Simplicity SE Unit Controller | RRS; Provent
| Johnson Controls | EVCON | ZS-A6E***T**** | Jade; Simplicity SE Unit Controller | RRS; Provent
| Johnson Controls | EVCON | ZS-A6E***W**** | Jade; Simplicity SE Unit Controller | RRS; Provent
| Johnson Controls | EVCON | ZS-A6E***X**** | Jade; Simplicity SE Unit Controller | RRS; Provent
| Johnson Controls | SERIES 5 | JA6ZFC***2**** | Jade; Simplicity SE Unit Controller | RRS; Provent
| Johnson Controls | SERIES 5 | JA6ZFC***4**** | Jade; Simplicity SE Unit Controller | RRS; Provent
| Johnson Controls | SERIES 5 | JA6ZFC***5**** | Jade; Simplicity SE Unit Controller | RRS; Provent
| Johnson Controls | FRASER - JOHNSTON | ZS-A6E***T**** | Jade; Simplicity SE Unit Controller | RRS; Provent
| Johnson Controls | FRASER - JOHNSTON | ZS-A6E***W**** | Jade; Simplicity SE Unit Controller | RRS; Provent
| Johnson Controls | FRASER - JOHNSTON | ZS-A6E***X**** | Jade; Simplicity SE Unit Controller | RRS; Provent
| Johnson Controls | EVCON | ZS-A6C***T**** | Jade; Simplicity SE Unit Controller | RRS; Provent
| Johnson Controls | EVCON | ZS-A6C***W**** | Jade; Simplicity SE Unit Controller | RRS; Provent
| Johnson Controls | EVCON | ZS-A6C***X**** | Jade; Simplicity SE Unit Controller | RRS; Provent
| Johnson Controls | LUXAIRE | ZS-A6E***T**** | Jade; Simplicity SE Unit Controller | RRS; Provent
| Johnson Controls | LUXAIRE | ZS-A6E***W**** | Jade; Simplicity SE Unit Controller | RRS; Provent
| Johnson Controls | LUXAIRE | ZS-A6E***X**** | Jade; Simplicity SE Unit Controller | RRS; Provent
| Johnson Controls | FRASER - JOHNSTON | ZS-A6C***T**** | Jade; Simplicity SE Unit Controller | RRS; Provent
| Johnson Controls | FRASER - JOHNSTON | ZS-A6C***W**** | Jade; Simplicity SE Unit Controller | RRS; Provent
| Johnson Controls | FRASER - JOHNSTON | ZS-A6C***X**** | Jade; Simplicity SE Unit Controller | RRS; Provent
| Johnson Controls | COLEMAN | ZS-A6E***T**** | Jade; Simplicity SE Unit Controller | RRS; Provent
| Johnson Controls | COLEMAN | ZS-A6E***W**** | Jade; Simplicity SE Unit Controller | RRS; Provent
| Johnson Controls | COLEMAN | ZS-A6E***X**** | Jade; Simplicity SE Unit Controller | RRS; Provent
| Johnson Controls | LUXAIRE | ZS-A6C***T**** | Jade; Simplicity SE Unit Controller | RRS; Provent
| Johnson Controls | LUXAIRE | ZS-A6C***W**** | Jade; Simplicity SE Unit Controller | RRS; Provent
| Johnson Controls | LUXAIRE | ZS-A6C***X**** | Jade; Simplicity SE Unit Controller | RRS; Provent
| Johnson Controls | SERIES 10 | J12ZJC00*(2,4,5)*** | Jade; Simplicity SE Unit Controller | RRS; Provent
| Johnson Controls | COLEMAN | ZS-A6C***T**** | Jade; Simplicity SE Unit Controller | RRS; Provent
| Johnson Controls | COLEMAN | ZS-A6C***W**** | Jade; Simplicity SE Unit Controller | RRS; Provent
| Johnson Controls | COLEMAN | ZS-A6C***X**** | Jade; Simplicity SE Unit Controller | RRS; Provent
| Johnson Controls | SERIES 10 | J06ZHC00*(2,4,5)*** | Jade; Simplicity SE Unit Controller | RRS; Provent
| Johnson Controls | SERIES 10 | J07ZHC00*(2,4,5)*** | Jade; Simplicity SE Unit Controller | RRS; Provent
| Johnson Controls | SERIES 10 | J12ZHC00*(2,4,5)*** | Jade; Simplicity SE Unit Controller | RRS; Provent
| Johnson Controls | SERIES 10 | J06ZJC00*(2,4,5)*** | Jade; Simplicity SE Unit Controller | RRS; Provent
| Johnson Controls | SERIES 10 | J08ZJC00*(2,4,5)*** | Jade; Simplicity SE Unit Controller | RRS; Provent
| Johnson Controls | SERIES 10 | J10ZJC00*(2,4,5)*** | Jade; Simplicity SE Unit Controller | RRS; Provent
| Johnson Controls | EVCON | ZW-10C00*(T,W,X)*** | Jade; Simplicity SE Unit Controller | RRS; Provent
| Johnson Controls | EVCON | ZW-12C00*(T,W,X)*** | Jade; Simplicity SE Unit Controller | RRS; Provent
| Johnson Controls | SERIES 10 | J06ZFC00*(2,4,5)*** | Jade; Simplicity SE Unit Controller | RRS; Provent
| Johnson Controls | SERIES 10 | J07ZFC00*(2,4,5)*** | Jade; Simplicity SE Unit Controller | RRS; Provent
| Johnson Controls | SERIES 10 | J10ZFC00*(2,4,5)*** | Jade; Simplicity SE Unit Controller | RRS; Provent
| Johnson Controls | SERIES 10 | J12ZFC00*(2,4,5)*** | Jade; Simplicity SE Unit Controller | RRS; Provent
| Johnson Controls | EVCON | ZS-12C00*(T,W,X)*** | Jade; Simplicity SE Unit Controller | RRS; Provent
| Johnson Controls | EVCON | ZU-06C00*(T,W,X)*** | Jade; Simplicity SE Unit Controller | RRS; Provent
| Johnson Controls | EVCON | ZU-07C00*(T,W,X)*** | Jade; Simplicity SE Unit Controller | RRS; Provent
| Johnson Controls | EVCON | ZU-12C00*(T,W,X)*** | Jade; Simplicity SE Unit Controller | RRS; Provent
| Johnson Controls | EVCON | ZW-06C00*(T,W,X)*** | Jade; Simplicity SE Unit Controller | RRS; Provent
| Johnson Controls | EVCON | ZW-08C00*(T,W,X)*** | Jade; Simplicity SE Unit Controller | RRS; Provent
| Johnson Controls | FRASER - JOHNSTON | ZW-08C00*(T,W,X)*** | Jade; Simplicity SE Unit Controller | RRS; Provent
| Johnson Controls | FRASER - JOHNSTON | ZW-10C00*(T,W,X)*** | Jade; Simplicity SE Unit Controller | RRS; Provent
| Johnson Controls | FRASER - JOHNSTON | ZW-12C00*(T,W,X)*** | Jade; Simplicity SE Unit Controller | RRS; Provent
| Johnson Controls | EVCON | ZS-06C00*(T,W,X)*** | Jade; Simplicity SE Unit Controller | RRS; Provent
| Johnson Controls | EVCON | ZS-07C00*(T,W,X)*** | Jade; Simplicity SE Unit Controller | RRS; Provent
| Johnson Controls | EVCON | ZS-10C00*(T,W,X)*** | Jade; Simplicity SE Unit Controller | RRS; Provent
| Johnson Controls | FRASER - JOHNSTON | ZS-10C00*(T,W,X)*** | Jade; Simplicity SE Unit Controller | RRS; Provent
| Johnson Controls | FRASER - JOHNSTON | ZS-12C00*(T,W,X)*** | Jade; Simplicity SE Unit Controller | RRS; Provent
| Johnson Controls | FRASER - JOHNSTON | ZU-06C00*(T,W,X)*** | Jade; Simplicity SE Unit Controller | RRS; Provent
| Johnson Controls | FRASER - JOHNSTON | ZU-07C00*(T,W,X)*** | Jade; Simplicity SE Unit Controller | RRS; Provent
| Johnson Controls | FRASER - JOHNSTON | ZU-12C00*(T,W,X)*** | Jade; Simplicity SE Unit Controller | RRS; Provent
| Johnson Controls | FRASER - JOHNSTON | ZW-06C00*(T,W,X)*** | Jade; Simplicity SE Unit Controller | RRS; Provent
| Johnson Controls | LUXAIRE | ZW-06C00*(T,W,X)*** | Jade; Simplicity SE Unit Controller | RRS; Provent
| Johnson Controls | LUXAIRE | ZW-08C00*(T,W,X)*** | Jade; Simplicity SE Unit Controller | RRS; Provent
| Johnson Controls | LUXAIRE | ZW-10C00*(T,W,X)*** | Jade; Simplicity SE Unit Controller | RRS; Provent
| Johnson Controls | LUXAIRE | ZW-12C00*(T,W,X)*** | Jade; Simplicity SE Unit Controller | RRS; Provent
| Johnson Controls | FRASER - JOHNSTON | ZS-06C00*(T,W,X)*** | Jade; Simplicity SE Unit Controller | RRS; Provent
| Johnson Controls | FRASER - JOHNSTON | ZS-07C00*(T,W,X)*** | Jade; Simplicity SE Unit Controller | RRS; Provent
| Johnson Controls | LUXAIRE | ZS-07C00*(T,W,X)*** | Jade; Simplicity SE Unit Controller | RRS; Provent
| Johnson Controls | LUXAIRE | ZS-10C00*(T,W,X)*** | Jade; Simplicity SE Unit Controller | RRS; Provent
| Johnson Controls | LUXAIRE | ZS-12C00*(T,W,X)*** | Jade; Simplicity SE Unit Controller | RRS; Provent
| Johnson Controls | LUXAIRE | ZU-06C00*(T,W,X)*** | Jade; Simplicity SE Unit Controller | RRS; Provent
| Johnson Controls | LUXAIRE | ZU-07C00*(T,W,X)*** | Jade; Simplicity SE Unit Controller | RRS; Provent
| Johnson Controls | LUXAIRE | ZU-12C00*(T,W,X)*** | Jade; Simplicity SE Unit Controller | RRS; Provent
| Johnson Controls | COLEMAN | ZU-12C00*(T,W,X)*** | Jade; Simplicity SE Unit Controller | RRS; Provent
| Johnson Controls | COLEMAN | ZW-06C00*(T,W,X)*** | Jade; Simplicity SE Unit Controller | RRS; Provent
| Johnson Controls | COLEMAN | ZW-08C00*(T,W,X)*** | Jade; Simplicity SE Unit Controller | RRS; Provent
| Johnson Controls | COLEMAN | ZW-10C00*(T,W,X)*** | Jade; Simplicity SE Unit Controller | RRS; Provent
| Johnson Controls | COLEMAN | ZW-12C00*(T,W,X)*** | Jade; Simplicity SE Unit Controller | RRS; Provent
| Johnson Controls | LUXAIRE | ZS-06C00*(T,W,X)*** | Jade; Simplicity SE Unit Controller | RRS; Provent
| Johnson Controls | COLEMAN | ZS-06C00*(T,W,X)*** | Jade; Simplicity SE Unit Controller | RRS; Provent
| Johnson Controls | COLEMAN | ZS-07C00*(T,W,X)*** | Jade; Simplicity SE Unit Controller | RRS; Provent
| Johnson Controls | COLEMAN | ZS-10C00*(T,W,X)*** | Jade; Simplicity SE Unit Controller | RRS; Provent
| Johnson Controls | COLEMAN | ZS-12C00*(T,W,X)*** | Jade; Simplicity SE Unit Controller | RRS; Provent
| Johnson Controls | COLEMAN | ZU-06C00*(T,W,X)*** | Jade; Simplicity SE Unit Controller | RRS; Provent
| Johnson Controls | COLEMAN | ZU-07C00*(T,W,X)*** | Jade; Simplicity SE Unit Controller | RRS; Provent
| Johnson Controls | SERIES 20 | J17ZF[C,E]***(2,4,5)* | Jade; Simplicity SE Unit Controller | RRS; Provent
| Johnson Controls | SERIES 20 | J25ZF[C,E]***(2,4,5)* | Jade; Simplicity SE Unit Controller | RRS; Provent
| Johnson Controls | SERIES 20 | J17ZJ[C,E]***(2,4,5)* | Jade; Simplicity SE Unit Controller | RRS; Provent
| Johnson Controls | SERIES 20 | J20ZJ[C,E]***(2,4,5)* | Jade; Simplicity SE Unit Controller | RRS; Provent
| Johnson Controls | SERIES 20 | J15ZR[C,E]***(2,4,5)* | Jade; Simplicity SE Unit Controller | RRS; Provent
| Johnson Controls | SERIES 20 | J25ZR[C,E]***(2,4,5)* | Jade; Simplicity SE Unit Controller | RRS; Provent
| Johnson Controls | FRASER - JOHNSTON | ZS-18[C,E]***(T,W,X)* | Jade; Simplicity SE Unit Controller | RRS; Provent
| Johnson Controls | EVCON | ZS-18[C,E]***(T,W,X)* | Jade; Simplicity SE Unit Controller | RRS; Provent
| Johnson Controls | COLEMAN | ZS-25[C,E]***(T,W,X)* | Jade; Simplicity SE Unit Controller | RRS; Provent
| Johnson Controls | LUXAIRE | ZS-25[C,E]***(T,W,X)* | Jade; Simplicity SE Unit Controller | RRS; Provent
| Johnson Controls | FRASER - JOHNSTON | ZS-25[C,E]***(T,W,X)* | Jade; Simplicity SE Unit Controller | RRS; Provent
| Johnson Controls | EVCON | ZS-25[C,E]***(T,W,X)* | Jade; Simplicity SE Unit Controller | RRS; Provent
| Johnson Controls | COLEMAN | ZK-25[C,E]***(T,W,X)* | Jade; Simplicity SE Unit Controller | RRS; Provent
| Johnson Controls | LUXAIRE | ZK-25[C,E]***(T,W,X)* | Jade; Simplicity SE Unit Controller | RRS; Provent
| Johnson Controls | FRASER - JOHNSTON | ZK-25[C,E]***(T,W,X)* | Jade; Simplicity SE Unit Controller | RRS; Provent
| Johnson Controls | EVCON | ZK-25[C,E]***(T,W,X)* | Jade; Simplicity SE Unit Controller | RRS; Provent
| Johnson Controls | COLEMAN | ZS-18[C,E]***(T,W,X)* | Jade; Simplicity SE Unit Controller | RRS; Provent
| Johnson Controls | LUXAIRE | ZS-18[C,E]***(T,W,X)* | Jade; Simplicity SE Unit Controller | RRS; Provent
| Johnson Controls | FRASER - JOHNSTON | ZW-20[C,E]***(T,W,X)* | Jade; Simplicity SE Unit Controller | RRS; Provent
| Johnson Controls | EVCON | ZW-20[C,E]***(T,W,X)* | Jade; Simplicity SE Unit Controller | RRS; Provent
| Johnson Controls | COLEMAN | ZK-15[C,E]***(T,W,X)* | Jade; Simplicity SE Unit Controller | RRS; Provent
| Johnson Controls | LUXAIRE | ZK-15[C,E]***(T,W,X)* | Jade; Simplicity SE Unit Controller | RRS; Provent
| Johnson Controls | FRASER - JOHNSTON | ZK-15[C,E]***(T,W,X)* | Jade; Simplicity SE Unit Controller | RRS; Provent
| Johnson Controls | EVCON | ZK-15[C,E]***(T,W,X)* | Jade; Simplicity SE Unit Controller | RRS; Provent
| Johnson Controls | COLEMAN | ZW-18[N,S]***(T,W,X)* | Jade; Simplicity SE Unit Controller | RRS; Provent
| Johnson Controls | LUXAIRE | ZW-18[N,S]***(T,W,X)* | Jade; Simplicity SE Unit Controller | RRS; Provent
| Johnson Controls | FRASER - JOHNSTON | ZW-18[N,S]***(T,W,X)* | Jade; Simplicity SE Unit Controller | RRS; Provent
| Johnson Controls | EVCON | ZW-18[N,S]***(T,W,X)* | Jade; Simplicity SE Unit Controller | RRS; Provent
| Johnson Controls | COLEMAN | ZW-20[N,S]***(T,W,X)* | Jade; Simplicity SE Unit Controller | RRS; Provent
| Johnson Controls | LUXAIRE | ZW-20[N,S]***(T,W,X)* | Jade; Simplicity SE Unit Controller | RRS; Provent
| Johnson Controls | LUXAIRE | ZS-15[N,S]***(T,W,X)*** | Jade; Simplicity SE Unit Controller | RRS; Provent
| Johnson Controls | EVCON | ZS-15[N,S]***(T,W,X)*** | Jade; Simplicity SE Unit Controller | RRS; Provent
| Johnson Controls | SERIES 20 | J15ZF[N,S]***(2,4,5)*** | Jade; Simplicity SE Unit Controller | RRS; Provent
| Johnson Controls | COLEMAN | ZW-15[C,E]***(T,W,X)*** | Jade; Simplicity SE Unit Controller | RRS; Provent
| Johnson Controls | EVCON | ZW-15[C,E]***(T,W,X)*** | Jade; Simplicity SE Unit Controller | RRS; Provent
| Johnson Controls | FRASER - JOHNSTON | ZW-15[C,E]***(T,W,X)*** | Jade; Simplicity SE Unit Controller | RRS; Provent
| Johnson Controls | SERIES 20 | J15ZJ[N,S]***(2,4,5)*** | Jade; Simplicity SE Unit Controller | RRS; Provent
| Johnson Controls | LUXAIRE | ZW-15[C,E]***(T,W,X)*** | Jade; Simplicity SE Unit Controller | RRS; Provent
| Johnson Controls | COLEMAN | ZS-15[N,S]***(T,W,X)*** | Jade; Simplicity SE Unit Controller | RRS; Provent
| Johnson Controls | JOHNSON CONTROLS | ZXG12*(2,4,5)********** | Jade; Simplicity SE Unit Controller | RRS; Provent
| Johnson Controls | JOHNSON CONTROLS | ZXG14*(2,4,5)********** | Jade; Simplicity SE Unit Controller | RRS; Provent
| Johnson Controls | JOHNSON CONTROLS | ZYG07*(2,4,5)********** | Jade; Simplicity SE Unit Controller | RRS; Provent
| Johnson Controls | JOHNSON CONTROLS | ZYG08*(2,4,5)********** | Jade; Simplicity SE Unit Controller | RRS; Provent
| Johnson Controls | JOHNSON CONTROLS | ZYG09*(2,4,5)********** | Jade; Simplicity SE Unit Controller | RRS; Provent
| Johnson Controls | JOHNSON CONTROLS | ZYG12*(2,4,5)********** | Jade; Simplicity SE Unit Controller | RRS; Provent
| Johnson Controls | FRASER - JOHNSTON | ZYG08*(2,4,5)********** | Jade; Simplicity SE Unit Controller | RRS; Provent
| Johnson Controls | FRASER - JOHNSTON | ZYG09*(2,4,5)********** | Jade; Simplicity SE Unit Controller | RRS; Provent
| Johnson Controls | FRASER - JOHNSTON | ZYG12*(2,4,5)********** | Jade; Simplicity SE Unit Controller | RRS; Provent
| Johnson Controls | JOHNSON CONTROLS | ZXG07*(2,4,5)********** | Jade; Simplicity SE Unit Controller | RRS; Provent
| Johnson Controls | JOHNSON CONTROLS | ZXG08*(2,4,5)********** | Jade; Simplicity SE Unit Controller | RRS; Provent
| Johnson Controls | JOHNSON CONTROLS | ZXG09*(2,4,5)********** | Jade; Simplicity SE Unit Controller | RRS; Provent
| Johnson Controls | FRASER - JOHNSTON | ZXG07*(2,4,5)********** | Jade; Simplicity SE Unit Controller | RRS; Provent
| Johnson Controls | FRASER - JOHNSTON | ZXG08*(2,4,5)********** | Jade; Simplicity SE Unit Controller | RRS; Provent
| Johnson Controls | FRASER - JOHNSTON | ZXG09*(2,4,5)********** | Jade; Simplicity SE Unit Controller | RRS; Provent
| Johnson Controls | FRASER - JOHNSTON | ZXG12*(2,4,5)********** | Jade; Simplicity SE Unit Controller | RRS; Provent
| Johnson Controls | FRASER - JOHNSTON | ZXG14*(2,4,5)********** | Jade; Simplicity SE Unit Controller | RRS; Provent
| Johnson Controls | FRASER - JOHNSTON | ZYG07*(2,4,5)********** | Jade; Simplicity SE Unit Controller | RRS; Provent
| Johnson Controls | LUXAIRE | ZXG12*(2,4,5)********** | Jade; Simplicity SE Unit Controller | RRS; Provent
| Johnson Controls | LUXAIRE | ZXG14*(2,4,5)********** | Jade; Simplicity SE Unit Controller | RRS; Provent
| Johnson Controls | LUXAIRE | ZYG07*(2,4,5)********** | Jade; Simplicity SE Unit Controller | RRS; Provent
| Johnson Controls | LUXAIRE | ZYG08*(2,4,5)********** | Jade; Simplicity SE Unit Controller | RRS; Provent
| Johnson Controls | LUXAIRE | ZYG09*(2,4,5)********** | Jade; Simplicity SE Unit Controller | RRS; Provent
| Johnson Controls | LUXAIRE | ZYG12*(2,4,5)********** | Jade; Simplicity SE Unit Controller | RRS; Provent
| Johnson Controls | COLEMAN | ZYG08*(2,4,5)********** | Jade; Simplicity SE Unit Controller | RRS; Provent
| Johnson Controls | COLEMAN | ZYG09*(2,4,5)********** | Jade; Simplicity SE Unit Controller | RRS; Provent
| Johnson Controls | COLEMAN | ZYG12*(2,4,5)********** | Jade; Simplicity SE Unit Controller | RRS; Provent
| Johnson Controls | LUXAIRE | ZXG07*(2,4,5)********** | Jade; Simplicity SE Unit Controller | RRS; Provent
| Johnson Controls | LUXAIRE | ZXG08*(2,4,5)********** | Jade; Simplicity SE Unit Controller | RRS; Provent
| Johnson Controls | LUXAIRE | ZXG09*(2,4,5)********** | Jade; Simplicity SE Unit Controller | RRS; Provent
| Johnson Controls | COLEMAN | ZXG07*(2,4,5)********** | Jade; Simplicity SE Unit Controller | RRS; Provent
| Johnson Controls | COLEMAN | ZXG08*(2,4,5)********** | Jade; Simplicity SE Unit Controller | RRS; Provent
| Johnson Controls | COLEMAN | ZXG09*(2,4,5)********** | Jade; Simplicity SE Unit Controller | RRS; Provent
| Johnson Controls | COLEMAN | ZXG12*(2,4,5)********** | Jade; Simplicity SE Unit Controller | RRS; Provent
| Johnson Controls | COLEMAN | ZXG14*(2,4,5)********** | Jade; Simplicity SE Unit Controller | RRS; Provent
| Johnson Controls | COLEMAN | ZYG07*(2,4,5)********** | Jade; Simplicity SE Unit Controller | RRS; Provent
| Johnson Controls | SERIES 20 | J18ZJ[N,S]***(2,4,5)* | Jade; Simplicity SE Unit Controller | RRS; Provent
| Johnson Controls | SERIES 10 | J07ZJ[E,N,S]***(2,4,5)*** | Jade; Simplicity SE Unit Controller | RRS; Provent
| Johnson Controls | SERIES 10 | J07ZR[C,E]***(2,4,5)*** | Jade; Simplicity SE Unit Controller | RRS; Provent
| Johnson Controls | SERIES 10 | J07ZR[N,S]***(2,4,5)*** | Jade; Simplicity SE Unit Controller | RRS; Provent
| Johnson Controls | SERIES 10 | J12ZR[C,E]***(2,4,5)*** | Jade; Simplicity SE Unit Controller | RRS; Provent
| Johnson Controls | SERIES 10 | J12ZR[N,S]***(2,4,5)*** | Jade; Simplicity SE Unit Controller | RRS; Provent
| Johnson Controls | LUXAIRE | ZU-10[E,N,S]***(T,W,X)*** | Jade; Simplicity SE Unit Controller | RRS; Provent
| Johnson Controls | FRASER - JOHNSTON | ZU-10[E,N,S]***(T,W,X)*** | Jade; Simplicity SE Unit Controller | RRS; Provent
| Johnson Controls | EVCON | ZU-10[E,N,S]***(T,W,X)*** | Jade; Simplicity SE Unit Controller | RRS; Provent
| Johnson Controls | SERIES 10 | J10ZH[E,N,S]***(2,4,5)*** | Jade; Simplicity SE Unit Controller | RRS; Provent
| Johnson Controls | GUARDIAN | T10ZH[E,N,S]***(2,4,5)*** | Jade; Simplicity SE Unit Controller | RRS; Provent
| Johnson Controls | GUARDIAN | S10ZH[E,N,S]***(2,4,5)*** | Jade; Simplicity SE Unit Controller | RRS; Provent
| Johnson Controls | SERIES 20 | J25ZJ[N,S]***(2,4,5)*** | Jade; Simplicity SE Unit Controller | RRS; Provent
| Johnson Controls | LUXAIRE | ZW-25[N,S]***(T,W,X)*** | Jade; Simplicity SE Unit Controller | RRS; Provent
| Johnson Controls | SERIES 40 | V42+[N,S,D,T,E,W,X]*(2,4,5)*** | Jade; Simplicity SE Unit Controller | RRS; Provent
| Johnson Controls | COLEMAN | X42+[N,S,D,T,E,W,X]*(2,4,5)*** | Jade; Simplicity SE Unit Controller | RRS; Provent
| Johnson Controls | LUXAIRE | X42+[N,S,D,T,E,W,X]*(2,4,5)*** | Jade; Simplicity SE Unit Controller | RRS; Provent
| Johnson Controls | COLEMAN | ZU-10[E,N,S]***(T,W,X)*** | Jade; Simplicity SE Unit Controller | RRS; Provent
| Johnson Controls | GUARDIAN | S12ZS[E,N,S]***(2,4,5)*** | Jade; Simplicity SE Unit Controller | RRS; Provent
| Johnson Controls | GUARDIAN | S17ZF[N,S]***(2,4,5)* | Jade; Simplicity SE Unit Controller | RRS; Provent
| Johnson Controls | GUARDIAN | S25ZF[N,S]***(2,4,5)* | Jade; Simplicity SE Unit Controller | RRS; Provent
| Johnson Controls | COLEMAN | ZW-25[N,S]***(T,W,X)*** | Jade; Simplicity SE Unit Controller | RRS; Provent
| Johnson Controls | FRASER - JOHNSTON | ZW-25[N,S]***(T,W,X)*** | Jade; Simplicity SE Unit Controller | RRS; Provent
| Johnson Controls | EVCON | ZW-25[N,S]***(T,W,X)*** | Jade; Simplicity SE Unit Controller | RRS; Provent
| Johnson Controls | GUARDIAN | S06ZH[E,N,S]***(2,4,5)*** | Jade; Simplicity SE Unit Controller | RRS; Provent
| Johnson Controls | GUARDIAN | S07ZH[E,N,S]***(2,4,5)*** | Jade; Simplicity SE Unit Controller | RRS; Provent
| Johnson Controls | GUARDIAN | S12ZH[E,N,S]***(2,4,5)*** | Jade; Simplicity SE Unit Controller | RRS; Provent
| Johnson Controls | GUARDIAN | S06ZS[E,N,S]***(2,4,5)*** | Jade; Simplicity SE Unit Controller | RRS; Provent
| Johnson Controls | GUARDIAN | S08ZS[E,N,S]***(2,4,5)*** | Jade; Simplicity SE Unit Controller | RRS; Provent
| Johnson Controls | GUARDIAN | S10ZS[E,N,S]***(2,4,5)*** | Jade; Simplicity SE Unit Controller | RRS; Provent
| Johnson Controls | SERIES 10 | J08ZF[E,N,S]***(2,4,5)*** | Jade; Simplicity SE Unit Controller | RRS; Provent
| Johnson Controls | GUARDIAN | S06ZF[E,N,S]***(2,4,5)*** | Jade; Simplicity SE Unit Controller | RRS; Provent
| Johnson Controls | GUARDIAN | S07ZF[E,N,S]***(2,4,5)*** | Jade; Simplicity SE Unit Controller | RRS; Provent
| Johnson Controls | GUARDIAN | S08ZF[E,N,S]***(2,4,5)*** | Jade; Simplicity SE Unit Controller | RRS; Provent
| Johnson Controls | GUARDIAN | S10ZF[E,N,S]***(2,4,5)*** | Jade; Simplicity SE Unit Controller | RRS; Provent
| Johnson Controls | GUARDIAN | S12ZF[E,N,S]***(2,4,5)*** | Jade; Simplicity SE Unit Controller | RRS; Provent
| Johnson Controls | FRASER - JOHNSTON | ZU-08[E,N,S]***(T,W,X)**** | Jade; Simplicity SE Unit Controller | RRS; Provent
| Johnson Controls | EVCON | ZU-08[E,N,S]***(T,W,X)**** | Jade; Simplicity SE Unit Controller | RRS; Provent
| Johnson Controls | SERIES 10 | J08ZH[E,N,S]***(2,4,5)**** | Jade; Simplicity SE Unit Controller | RRS; Provent
| Johnson Controls | COLEMAN | ZS-08[E,N,S]***(T,W,X)*** | Jade; Simplicity SE Unit Controller | RRS; Provent
| Johnson Controls | FRASER - JOHNSTON | ZS-08[E,N,S]***(T,W,X)*** | Jade; Simplicity SE Unit Controller | RRS; Provent
| Johnson Controls | EVCON | ZS-08[E,N,S]***(T,W,X)*** | Jade; Simplicity SE Unit Controller | RRS; Provent
| Johnson Controls | GUARDIAN | T07ZF[E,N,S]***(2,4,5)*** | Jade; Simplicity SE Unit Controller | RRS; Provent
| Johnson Controls | GUARDIAN | T10ZF[E,N,S]***(2,4,5)*** | Jade; Simplicity SE Unit Controller | RRS; Provent
| Johnson Controls | GUARDIAN | T12ZF[E,N,S]***(2,4,5)*** | Jade; Simplicity SE Unit Controller | RRS; Provent
| Johnson Controls | GUARDIAN | T07ZH[E,N,S]***(2,4,5)*** | Jade; Simplicity SE Unit Controller | RRS; Provent
| Johnson Controls | COLEMAN | ZU-08[E,N,S]***(T,W,X)**** | Jade; Simplicity SE Unit Controller | RRS; Provent
| Johnson Controls | LUXAIRE | ZU-08[E,N,S]***(T,W,X)**** | Jade; Simplicity SE Unit Controller | RRS; Provent
| Johnson Controls | EVCON | ZS-A6[N,S,T,D]***T**** | Jade; Simplicity SE Unit Controller | RRS; Provent
| Johnson Controls | EVCON | ZS-A6[N,S,T,D]***W**** | Jade; Simplicity SE Unit Controller | RRS; Provent
| Johnson Controls | EVCON | ZS-A6[N,S,T,D]***X**** | Jade; Simplicity SE Unit Controller | RRS; Provent
| Johnson Controls | SERIES 5 | JA6ZF[N,S,T,D]***2**** | Jade; Simplicity SE Unit Controller | RRS; Provent
| Johnson Controls | SERIES 5 | JA6ZF[N,S,T,D]***4**** | Jade; Simplicity SE Unit Controller | RRS; Provent
| Johnson Controls | SERIES 5 | JA6ZF[N,S,T,D]***5**** | Jade; Simplicity SE Unit Controller | RRS; Provent
| Johnson Controls | LUXAIRE | ZS-A6[N,S,T,D]***T**** | Jade; Simplicity SE Unit Controller | RRS; Provent
| Johnson Controls | LUXAIRE | ZS-A6[N,S,T,D]***W**** | Jade; Simplicity SE Unit Controller | RRS; Provent
| Johnson Controls | LUXAIRE | ZS-A6[N,S,T,D]***X**** | Jade; Simplicity SE Unit Controller | RRS; Provent
| Johnson Controls | FRASER - JOHNSTON | ZS-A6[N,S,T,D]***T**** | Jade; Simplicity SE Unit Controller | RRS; Provent
| Johnson Controls | FRASER - JOHNSTON | ZS-A6[N,S,T,D]***W**** | Jade; Simplicity SE Unit Controller | RRS; Provent
| Johnson Controls | FRASER - JOHNSTON | ZS-A6[N,S,T,D]***X**** | Jade; Simplicity SE Unit Controller | RRS; Provent
| Johnson Controls | SERIES 10 | J12ZJ[E,N,S]***(2,4,5)*** | Jade; Simplicity SE Unit Controller | RRS; Provent
| Johnson Controls | COLEMAN | ZS-A6[N,S,T,D]***T**** | Jade; Simplicity SE Unit Controller | RRS; Provent
| Johnson Controls | COLEMAN | ZS-A6[N,S,T,D]***W**** | Jade; Simplicity SE Unit Controller | RRS; Provent
| Johnson Controls | COLEMAN | ZS-A6[N,S,T,D]***X**** | Jade; Simplicity SE Unit Controller | RRS; Provent
| Johnson Controls | SERIES 10 | J06ZH[E,N,S]***(2,4,5)*** | Jade; Simplicity SE Unit Controller | RRS; Provent
| Johnson Controls | SERIES 10 | J07ZH[E,N,S]***(2,4,5)*** | Jade; Simplicity SE Unit Controller | RRS; Provent
| Johnson Controls | SERIES 10 | J12ZH[E,N,S]***(2,4,5)*** | Jade; Simplicity SE Unit Controller | RRS; Provent
| Johnson Controls | SERIES 10 | J06ZJ[E,N,S]***(2,4,5)*** | Jade; Simplicity SE Unit Controller | RRS; Provent
| Johnson Controls | SERIES 10 | J08ZJ[E,N,S]***(2,4,5)*** | Jade; Simplicity SE Unit Controller | RRS; Provent
| Johnson Controls | SERIES 10 | J10ZJ[E,N,S]***(2,4,5)*** | Jade; Simplicity SE Unit Controller | RRS; Provent
| Johnson Controls | EVCON | ZW-10[E,N,S]***(T,W,X)*** | Jade; Simplicity SE Unit Controller | RRS; Provent
| Johnson Controls | EVCON | ZW-12[E,N,S]***(T,W,X)*** | Jade; Simplicity SE Unit Controller | RRS; Provent
| Johnson Controls | SERIES 10 | J06ZF[E,N,S]***(2,4,5)*** | Jade; Simplicity SE Unit Controller | RRS; Provent
| Johnson Controls | SERIES 10 | J07ZF[E,N,S]***(2,4,5)*** | Jade; Simplicity SE Unit Controller | RRS; Provent
| Johnson Controls | SERIES 10 | J10ZF[E,N,S]***(2,4,5)*** | Jade; Simplicity SE Unit Controller | RRS; Provent
| Johnson Controls | SERIES 10 | J12ZF[E,N,S]***(2,4,5)*** | Jade; Simplicity SE Unit Controller | RRS; Provent
| Johnson Controls | EVCON | ZS-12[E,N,S]***(T,W,X)*** | Jade; Simplicity SE Unit Controller | RRS; Provent
| Johnson Controls | EVCON | ZU-06[E,N,S]***(T,W,X)*** | Jade; Simplicity SE Unit Controller | RRS; Provent
| Johnson Controls | EVCON | ZU-07[E,N,S]***(T,W,X)*** | Jade; Simplicity SE Unit Controller | RRS; Provent
| Johnson Controls | EVCON | ZU-12[E,N,S]***(T,W,X)*** | Jade; Simplicity SE Unit Controller | RRS; Provent
| Johnson Controls | EVCON | ZW-06[E,N,S]***(T,W,X)*** | Jade; Simplicity SE Unit Controller | RRS; Provent
| Johnson Controls | EVCON | ZW-08[E,N,S]***(T,W,X)*** | Jade; Simplicity SE Unit Controller | RRS; Provent
| Johnson Controls | FRASER - JOHNSTON | ZW-08[E,N,S]***(T,W,X)*** | Jade; Simplicity SE Unit Controller | RRS; Provent
| Johnson Controls | FRASER - JOHNSTON | ZW-10[E,N,S]***(T,W,X)*** | Jade; Simplicity SE Unit Controller | RRS; Provent
| Johnson Controls | FRASER - JOHNSTON | ZW-12[E,N,S]***(T,W,X)*** | Jade; Simplicity SE Unit Controller | RRS; Provent
| Johnson Controls | EVCON | ZS-06[E,N,S]***(T,W,X)*** | Jade; Simplicity SE Unit Controller | RRS; Provent
| Johnson Controls | EVCON | ZS-07[E,N,S]***(T,W,X)*** | Jade; Simplicity SE Unit Controller | RRS; Provent
| Johnson Controls | EVCON | ZS-10[E,N,S]***(T,W,X)*** | Jade; Simplicity SE Unit Controller | RRS; Provent
| Johnson Controls | FRASER - JOHNSTON | ZS-10[E,N,S]***(T,W,X)*** | Jade; Simplicity SE Unit Controller | RRS; Provent
| Johnson Controls | FRASER - JOHNSTON | ZS-12[E,N,S]***(T,W,X)*** | Jade; Simplicity SE Unit Controller | RRS; Provent
| Johnson Controls | FRASER - JOHNSTON | ZU-06[E,N,S]***(T,W,X)*** | Jade; Simplicity SE Unit Controller | RRS; Provent
| Johnson Controls | FRASER - JOHNSTON | ZU-07[E,N,S]***(T,W,X)*** | Jade; Simplicity SE Unit Controller | RRS; Provent
| Johnson Controls | FRASER - JOHNSTON | ZU-12[E,N,S]***(T,W,X)*** | Jade; Simplicity SE Unit Controller | RRS; Provent
| Johnson Controls | FRASER - JOHNSTON | ZW-06[E,N,S]***(T,W,X)*** | Jade; Simplicity SE Unit Controller | RRS; Provent
| Johnson Controls | LUXAIRE | ZW-06[E,N,S]***(T,W,X)*** | Jade; Simplicity SE Unit Controller | RRS; Provent
| Johnson Controls | LUXAIRE | ZW-08[E,N,S]***(T,W,X)*** | Jade; Simplicity SE Unit Controller | RRS; Provent
| Johnson Controls | LUXAIRE | ZW-10[E,N,S]***(T,W,X)*** | Jade; Simplicity SE Unit Controller | RRS; Provent
| Johnson Controls | LUXAIRE | ZW-12[E,N,S]***(T,W,X)*** | Jade; Simplicity SE Unit Controller | RRS; Provent
| Johnson Controls | FRASER - JOHNSTON | ZS-06[E,N,S]***(T,W,X)*** | Jade; Simplicity SE Unit Controller | RRS; Provent
| Johnson Controls | FRASER - JOHNSTON | ZS-07[E,N,S]***(T,W,X)*** | Jade; Simplicity SE Unit Controller | RRS; Provent
| Johnson Controls | LUXAIRE | ZS-07[E,N,S]***(T,W,X)*** | Jade; Simplicity SE Unit Controller | RRS; Provent
| Johnson Controls | LUXAIRE | ZS-10[E,N,S]***(T,W,X)*** | Jade; Simplicity SE Unit Controller | RRS; Provent
| Johnson Controls | LUXAIRE | ZS-12[E,N,S]***(T,W,X)*** | Jade; Simplicity SE Unit Controller | RRS; Provent
| Johnson Controls | LUXAIRE | ZU-06[E,N,S]***(T,W,X)*** | Jade; Simplicity SE Unit Controller | RRS; Provent
| Johnson Controls | LUXAIRE | ZU-07[E,N,S]***(T,W,X)*** | Jade; Simplicity SE Unit Controller | RRS; Provent
| Johnson Controls | LUXAIRE | ZU-12[E,N,S]***(T,W,X)*** | Jade; Simplicity SE Unit Controller | RRS; Provent
| Johnson Controls | COLEMAN | ZU-12[E,N,S]***(T,W,X)*** | Jade; Simplicity SE Unit Controller | RRS; Provent
| Johnson Controls | COLEMAN | ZW-06[E,N,S]***(T,W,X)*** | Jade; Simplicity SE Unit Controller | RRS; Provent
| Johnson Controls | COLEMAN | ZW-08[E,N,S]***(T,W,X)*** | Jade; Simplicity SE Unit Controller | RRS; Provent
| Johnson Controls | COLEMAN | ZW-10[E,N,S]***(T,W,X)*** | Jade; Simplicity SE Unit Controller | RRS; Provent
| Johnson Controls | COLEMAN | ZW-12[E,N,S]***(T,W,X)*** | Jade; Simplicity SE Unit Controller | RRS; Provent
| Johnson Controls | LUXAIRE | ZS-06[E,N,S]***(T,W,X)*** | Jade; Simplicity SE Unit Controller | RRS; Provent
| Johnson Controls | COLEMAN | ZS-06[E,N,S]***(T,W,X)*** | Jade; Simplicity SE Unit Controller | RRS; Provent
| Johnson Controls | COLEMAN | ZS-07[E,N,S]***(T,W,X)*** | Jade; Simplicity SE Unit Controller | RRS; Provent
| Johnson Controls | COLEMAN | ZS-10[E,N,S]***(T,W,X)*** | Jade; Simplicity SE Unit Controller | RRS; Provent
| Johnson Controls | COLEMAN | ZS-12[E,N,S]***(T,W,X)*** | Jade; Simplicity SE Unit Controller | RRS; Provent
| Johnson Controls | COLEMAN | ZU-06[E,N,S]***(T,W,X)*** | Jade; Simplicity SE Unit Controller | RRS; Provent
| Johnson Controls | COLEMAN | ZU-07[E,N,S]***(T,W,X)*** | Jade; Simplicity SE Unit Controller | RRS; Provent
| Johnson Controls | SERIES 20 | J17ZF[N,S]***(2,4,5)* | Jade; Simplicity SE Unit Controller | RRS; Provent
| Johnson Controls | SERIES 20 | J25ZF[N,S]***(2,4,5)* | Jade; Simplicity SE Unit Controller | RRS; Provent
| Johnson Controls | SERIES 20 | J17ZJ[N,S]***(2,4,5)* | Jade; Simplicity SE Unit Controller | RRS; Provent
| Johnson Controls | SERIES 20 | J20ZJ[N,S]***(2,4,5)* | Jade; Simplicity SE Unit Controller | RRS; Provent
| Johnson Controls | SERIES 20 | J15ZR[N,S]***(2,4,5)* | Jade; Simplicity SE Unit Controller | RRS; Provent
| Johnson Controls | SERIES 20 | J25ZR[N,S]***(2,4,5)* | Jade; Simplicity SE Unit Controller | RRS; Provent
| Johnson Controls | FRASER - JOHNSTON | ZS-18[N,S]***(T,W,X)* | Jade; Simplicity SE Unit Controller | RRS; Provent
| Johnson Controls | EVCON | ZS-18[N,S]***(T,W,X)* | Jade; Simplicity SE Unit Controller | RRS; Provent
| Johnson Controls | COLEMAN | ZS-25[N,S]***(T,W,X)* | Jade; Simplicity SE Unit Controller | RRS; Provent
| Johnson Controls | LUXAIRE | ZS-25[N,S]***(T,W,X)* | Jade; Simplicity SE Unit Controller | RRS; Provent
| Johnson Controls | FRASER - JOHNSTON | ZS-25[N,S]***(T,W,X)* | Jade; Simplicity SE Unit Controller | RRS; Provent
| Johnson Controls | EVCON | ZS-25[N,S]***(T,W,X)* | Jade; Simplicity SE Unit Controller | RRS; Provent
| Johnson Controls | COLEMAN | ZK-25[N,S]***(T,W,X)* | Jade; Simplicity SE Unit Controller | RRS; Provent
| Johnson Controls | LUXAIRE | ZK-25[N,S]***(T,W,X)* | Jade; Simplicity SE Unit Controller | RRS; Provent
| Johnson Controls | FRASER - JOHNSTON | ZK-25[N,S]***(T,W,X)* | Jade; Simplicity SE Unit Controller | RRS; Provent
| Johnson Controls | EVCON | ZK-25[N,S]***(T,W,X)* | Jade; Simplicity SE Unit Controller | RRS; Provent
| Johnson Controls | COLEMAN | ZS-18[N,S]***(T,W,X)* | Jade; Simplicity SE Unit Controller | RRS; Provent
| Johnson Controls | LUXAIRE | ZS-18[N,S]***(T,W,X)* | Jade; Simplicity SE Unit Controller | RRS; Provent
| Johnson Controls | FRASER - JOHNSTON | ZW-20[N,S]***(T,W,X)* | Jade; Simplicity SE Unit Controller | RRS; Provent
| Johnson Controls | EVCON | ZW-20[N,S]***(T,W,X)* | Jade; Simplicity SE Unit Controller | RRS; Provent
| Johnson Controls | COLEMAN | ZK-15[N,S]***(T,W,X)* | Jade; Simplicity SE Unit Controller | RRS; Provent
| Johnson Controls | LUXAIRE | ZK-15[N,S]***(T,W,X)* | Jade; Simplicity SE Unit Controller | RRS; Provent
| Johnson Controls | FRASER - JOHNSTON | ZK-15[N,S]***(T,W,X)* | Jade; Simplicity SE Unit Controller | RRS; Provent
| Johnson Controls | EVCON | ZK-15[N,S]***(T,W,X)* | Jade; Simplicity SE Unit Controller | RRS; Provent
| Johnson Controls | YORK | XP036C | Jade; Simplicity SE Unit Controller | RRS; Provent
| Johnson Controls | YORK | XP036E | Jade; Simplicity SE Unit Controller | RRS; Provent
| Johnson Controls | YORK | XP048C | Jade; Simplicity SE Unit Controller | RRS; Provent
| Johnson Controls | YORK | XP048E | Jade; Simplicity SE Unit Controller | RRS; Provent
| Johnson Controls | YORK | XP060C | Jade; Simplicity SE Unit Controller | RRS; Provent
| Johnson Controls | YORK | XP060E | Jade; Simplicity SE Unit Controller | RRS; Provent
| Johnson Controls | YORK | ZF036[ | Jade; Simplicity SE Unit Controller | RRS; Provent
| Johnson Controls | YORK | ZF036C | Jade; Simplicity SE Unit Controller | RRS; Provent
| Johnson Controls | YORK | ZF036E | Jade; Simplicity SE Unit Controller | RRS; Provent
| Johnson Controls | YORK | ZF048[ | Jade; Simplicity SE Unit Controller | RRS; Provent
| Johnson Controls | YORK | ZF048C | Jade; Simplicity SE Unit Controller | RRS; Provent
| Johnson Controls | YORK | ZF048E | Jade; Simplicity SE Unit Controller | RRS; Provent
| Johnson Controls | YORK | ZF060[ | Jade; Simplicity SE Unit Controller | RRS; Provent
| Johnson Controls | YORK | ZF060C | Jade; Simplicity SE Unit Controller | RRS; Provent
| Johnson Controls | YORK | ZF060E | Jade; Simplicity SE Unit Controller | RRS; Provent
| Johnson Controls | YORK | ZH037[ | Jade; Simplicity SE Unit Controller | RRS; Provent
| Johnson Controls | YORK | ZH037C | Jade; Simplicity SE Unit Controller | RRS; Provent
| Johnson Controls | YORK | ZH049[ | Jade; Simplicity SE Unit Controller | RRS; Provent
| Johnson Controls | YORK | ZH049C | Jade; Simplicity SE Unit Controller | RRS; Provent
| Johnson Controls | YORK | ZH061[ | Jade; Simplicity SE Unit Controller | RRS; Provent
| Johnson Controls | YORK | ZH061C | Jade; Simplicity SE Unit Controller | RRS; Provent
| Johnson Controls | YORK | ZJ037[ | Jade; Simplicity SE Unit Controller | RRS; Provent
| Johnson Controls | YORK | ZJ037C | Jade; Simplicity SE Unit Controller | RRS; Provent
| Johnson Controls | YORK | ZJ049[ | Jade; Simplicity SE Unit Controller | RRS; Provent
| Johnson Controls | YORK | ZJ049C | Jade; Simplicity SE Unit Controller | RRS; Provent
| Johnson Controls | YORK | ZJ061[ | Jade; Simplicity SE Unit Controller | RRS; Provent
| Johnson Controls | YORK | ZJ061C | Jade; Simplicity SE Unit Controller | RRS; Provent
| Johnson Controls | YORK | ZR036[ | Jade; Simplicity SE Unit Controller | RRS; Provent
| Johnson Controls | YORK | ZR036C | Jade; Simplicity SE Unit Controller | RRS; Provent
| Johnson Controls | YORK | ZR036E | Jade; Simplicity SE Unit Controller | RRS; Provent
| Johnson Controls | YORK | ZR037[ | Jade; Simplicity SE Unit Controller | RRS; Provent
| Johnson Controls | YORK | ZR037C | Jade; Simplicity SE Unit Controller | RRS; Provent
| Johnson Controls | YORK | ZR048[ | Jade; Simplicity SE Unit Controller | RRS; Provent
| Johnson Controls | YORK | ZR048C | Jade; Simplicity SE Unit Controller | RRS; Provent
| Johnson Controls | YORK | ZR048E | Jade; Simplicity SE Unit Controller | RRS; Provent
| Johnson Controls | YORK | ZR049[ | Jade; Simplicity SE Unit Controller | RRS; Provent
| Johnson Controls | YORK | ZR049C | Jade; Simplicity SE Unit Controller | RRS; Provent
| Johnson Controls | YORK | ZR060[ | Jade; Simplicity SE Unit Controller | RRS; Provent
| Johnson Controls | YORK | ZR060C | Jade; Simplicity SE Unit Controller | RRS; Provent
| Johnson Controls | YORK | ZR060E | Jade; Simplicity SE Unit Controller | RRS; Provent
| Johnson Controls | YORK | ZR061[ | Jade; Simplicity SE Unit Controller | RRS; Provent
| Johnson Controls | YORK | ZR061C | Jade; Simplicity SE Unit Controller | RRS; Provent
| Johnson Controls | YORK | ZT037[ | Jade; Simplicity SE Unit Controller | RRS; Provent
| Johnson Controls | YORK | ZT037C | Jade; Simplicity SE Unit Controller | RRS; Provent
| Johnson Controls | YORK | ZT037E | Jade; Simplicity SE Unit Controller | RRS; Provent
| Johnson Controls | YORK | ZT049[ | Jade; Simplicity SE Unit Controller | RRS; Provent
| Johnson Controls | YORK | ZT049C | Jade; Simplicity SE Unit Controller | RRS; Provent
| Johnson Controls | YORK | ZT049E | Jade; Simplicity SE Unit Controller | RRS; Provent
| Johnson Controls | YORK | ZT061[ | Jade; Simplicity SE Unit Controller | RRS; Provent
| Johnson Controls | YORK | ZT061C | Jade; Simplicity SE Unit Controller | RRS; Provent
| Johnson Controls | YORK | ZT061E | Jade; Simplicity SE Unit Controller | RRS; Provent
| Johnson Controls | YORK | ZXE04A | Jade; Simplicity SE Unit Controller | RRS; Provent
| Johnson Controls | YORK | ZXE05A | Jade; Simplicity SE Unit Controller | RRS; Provent
| Johnson Controls | YORK | ZXE06A | Jade; Simplicity SE Unit Controller | RRS; Provent
| Johnson Controls | YORK | ZXG04* | Jade; Simplicity SE Unit Controller | RRS; Provent
| Johnson Controls | YORK | ZXG05* | Jade; Simplicity SE Unit Controller | RRS; Provent
| Johnson Controls | YORK | ZXG06* | Jade; Simplicity SE Unit Controller | RRS; Provent
| Johnson Controls | YORK | ZYE04A | Jade; Simplicity SE Unit Controller | RRS; Provent
| Johnson Controls | YORK | ZYE05A | Jade; Simplicity SE Unit Controller | RRS; Provent
| Johnson Controls | YORK | ZYE06A | Jade; Simplicity SE Unit Controller | RRS; Provent
| Johnson Controls | YORK | ZYG04* | Jade; Simplicity SE Unit Controller | RRS; Provent
| Johnson Controls | YORK | ZYG05* | Jade; Simplicity SE Unit Controller | RRS; Provent
| Johnson Controls | YORK | ZYG06* | Jade; Simplicity SE Unit Controller | RRS; Provent
| Johnson Controls | Series 100 | YPAL050C*E*****X | IPU | Ruskin | Ruskin CD60 | M9220-GGA-3
| Johnson Controls | Series 100 | YPAL050C*E*****S | IPU | Ruskin | Ruskin CD60 | M9220-GGA-3
| Johnson Controls | Series 100 | YPAL050N*E*****X | IPU | Ruskin | Ruskin CD60 | M9220-GGA-3
| Johnson Controls | Series 100 | YPAL050N*E*****S | IPU | Ruskin | Ruskin CD60 | M9220-GGA-3
| Johnson Controls | Series 100 | YPAL050G*E*****X | IPU | Ruskin | Ruskin CD60 | M9220-GGA-3
| Johnson Controls | Series 100 | YPAL050G*E*****S | IPU | Ruskin | Ruskin CD60 | M9220-GGA-3
| Johnson Controls | Series 100 | YPAL050M*E*****X | IPU | Ruskin | Ruskin CD60 | M9220-GGA-3
| Johnson Controls | Series 100 | YPAL050M*E*****S | IPU | Ruskin | Ruskin CD60 | M9220-GGA-3
| Johnson Controls | Series 100 | YPAL050F*E*****X | IPU | Ruskin | Ruskin CD60 | M9220-GGA-3
| Johnson Controls | Series 100 | YPAL050F*E*****S | IPU | Ruskin | Ruskin CD60 | M9220-GGA-3
| Johnson Controls | Series 100 | YPAL050E*E*****X | IPU | Ruskin | Ruskin CD60 | M9220-GGA-3
| Johnson Controls | Series 100 | YPAL050E*E*****S | IPU | Ruskin | Ruskin CD60 | M9220-GGA-3
| Johnson Controls | Series 100 | YPAL050H*E*****X | IPU | Ruskin | Ruskin CD60 | M9220-GGA-3
| Johnson Controls | Series 100 | YPAL050H*E*****S | IPU | Ruskin | Ruskin CD60 | M9220-GGA-3
| Johnson Controls | Series 100 | YPAL050S*E*****X | IPU | Ruskin | Ruskin CD60 | M9220-GGA-3
| Johnson Controls | Series 100 | YPAL050S*E*****S | IPU | Ruskin | Ruskin CD60 | M9220-GGA-3
| Johnson Controls | Series 100 | YPAL051C*E*****X | IPU | Ruskin | Ruskin CD60 | M9220-GGA-3
| Johnson Controls | Series 100 | YPAL051C*E*****S | IPU | Ruskin | Ruskin CD60 | M9220-GGA-3
| Johnson Controls | Series 100 | YPAL051N*E*****X | IPU | Ruskin | Ruskin CD60 | M9220-GGA-3
| Johnson Controls | Series 100 | YPAL051N*E*****S | IPU | Ruskin | Ruskin CD60 | M9220-GGA-3
| Johnson Controls | Series 100 | YPAL051G*E*****X | IPU | Ruskin | Ruskin CD60 | M9220-GGA-3
| Johnson Controls | Series 100 | YPAL051G*E*****S | IPU | Ruskin | Ruskin CD60 | M9220-GGA-3
| Johnson Controls | Series 100 | YPAL051M*E*****X | IPU | Ruskin | Ruskin CD60 | M9220-GGA-3
| Johnson Controls | Series 100 | YPAL051M*E*****S | IPU | Ruskin | Ruskin CD60 | M9220-GGA-3
| Johnson Controls | Series 100 | YPAL051F*E*****X | IPU | Ruskin | Ruskin CD60 | M9220-GGA-3
| Johnson Controls | Series 100 | YPAL051F*E*****S | IPU | Ruskin | Ruskin CD60 | M9220-GGA-3
| Johnson Controls | Series 100 | YPAL051E*E*****X | IPU | Ruskin | Ruskin CD60 | M9220-GGA-3
| Johnson Controls | Series 100 | YPAL051E*E*****S | IPU | Ruskin | Ruskin CD60 | M9220-GGA-3
| Johnson Controls | Series 100 | YPAL051H*E*****X | IPU | Ruskin | Ruskin CD60 | M9220-GGA-3
| Johnson Controls | Series 100 | YPAL051H*E*****S | IPU | Ruskin | Ruskin CD60 | M9220-GGA-3
| Johnson Controls | Series 100 | YPAL051S*E*****X | IPU | Ruskin | Ruskin CD60 | M9220-GGA-3
| Johnson Controls | Series 100 | YPAL051S*E*****S | IPU | Ruskin | Ruskin CD60 | M9220-GGA-3
| Johnson Controls | Series 100 | YPAL060C*E*****X | IPU | Ruskin | Ruskin CD60 | M9220-GGA-3
| Johnson Controls | Series 100 | YPAL060C*E*****S | IPU | Ruskin | Ruskin CD60 | M9220-GGA-3
| Johnson Controls | Series 100 | YPAL060N*E*****X | IPU | Ruskin | Ruskin CD60 | M9220-GGA-3
| Johnson Controls | Series 100 | YPAL060N*E*****S | IPU | Ruskin | Ruskin CD60 | M9220-GGA-3
| Johnson Controls | Series 100 | YPAL060G*E*****X | IPU | Ruskin | Ruskin CD60 | M9220-GGA-3
| Johnson Controls | Series 100 | YPAL060G*E*****S | IPU | Ruskin | Ruskin CD60 | M9220-GGA-3
| Johnson Controls | Series 100 | YPAL060M*E*****X | IPU | Ruskin | Ruskin CD60 | M9220-GGA-3
| Johnson Controls | Series 100 | YPAL060M*E*****S | IPU | Ruskin | Ruskin CD60 | M9220-GGA-3
| Johnson Controls | Series 100 | YPAL060F*E*****X | IPU | Ruskin | Ruskin CD60 | M9220-GGA-3
| Johnson Controls | Series 100 | YPAL060F*E*****S | IPU | Ruskin | Ruskin CD60 | M9220-GGA-3
| Johnson Controls | Series 100 | YPAL060E*E*****X | IPU | Ruskin | Ruskin CD60 | M9220-GGA-3
| Johnson Controls | Series 100 | YPAL060E*E*****S | IPU | Ruskin | Ruskin CD60 | M9220-GGA-3
| Johnson Controls | Series 100 | YPAL060H*E*****X | IPU | Ruskin | Ruskin CD60 | M9220-GGA-3
| Johnson Controls | Series 100 | YPAL060H*E*****S | IPU | Ruskin | Ruskin CD60 | M9220-GGA-3
| Johnson Controls | Series 100 | YPAL060S*E*****X | IPU | Ruskin | Ruskin CD60 | M9220-GGA-3
| Johnson Controls | Series 100 | YPAL060S*E*****S | IPU | Ruskin | Ruskin CD60 | M9220-GGA-3
| Johnson Controls | Series 100 | YPAL061C*E*****X | IPU | Ruskin | Ruskin CD60 | M9220-GGA-3
| Johnson Controls | Series 100 | YPAL061C*E*****S | IPU | Ruskin | Ruskin CD60 | M9220-GGA-3
| Johnson Controls | Series 100 | YPAL061N*E*****X | IPU | Ruskin | Ruskin CD60 | M9220-GGA-3
| Johnson Controls | Series 100 | YPAL061N*E*****S | IPU | Ruskin | Ruskin CD60 | M9220-GGA-3
| Johnson Controls | Series 100 | YPAL061G*E*****X | IPU | Ruskin | Ruskin CD60 | M9220-GGA-3
| Johnson Controls | Series 100 | YPAL061G*E*****S | IPU | Ruskin | Ruskin CD60 | M9220-GGA-3
| Johnson Controls | Series 100 | YPAL061M*E*****X | IPU | Ruskin | Ruskin CD60 | M9220-GGA-3
| Johnson Controls | Series 100 | YPAL061M*E*****S | IPU | Ruskin | Ruskin CD60 | M9220-GGA-3
| Johnson Controls | Series 100 | YPAL061F*E*****X | IPU | Ruskin | Ruskin CD60 | M9220-GGA-3
| Johnson Controls | Series 100 | YPAL061F*E*****S | IPU | Ruskin | Ruskin CD60 | M9220-GGA-3
| Johnson Controls | Series 100 | YPAL061E*E*****X | IPU | Ruskin | Ruskin CD60 | M9220-GGA-3
| Johnson Controls | Series 100 | YPAL061E*E*****S | IPU | Ruskin | Ruskin CD60 | M9220-GGA-3
| Johnson Controls | Series 100 | YPAL061H*E*****X | IPU | Ruskin | Ruskin CD60 | M9220-GGA-3
| Johnson Controls | Series 100 | YPAL061H*E*****S | IPU | Ruskin | Ruskin CD60 | M9220-GGA-3
| Johnson Controls | Series 100 | YPAL061S*E*****X | IPU | Ruskin | Ruskin CD60 | M9220-GGA-3
| Johnson Controls | Series 100 | YPAL061S*E*****S | IPU | Ruskin | Ruskin CD60 | M9220-GGA-3
| Johnson Controls | Series 100 | YPAL070C*E*****X* | IPU | Ruskin | Ruskin CD60 | M9220-GGA-3
| Johnson Controls | Series 100 | YPAL070C*E*****S* | IPU | Ruskin | Ruskin CD60 | M9220-GGA-3
| Johnson Controls | Series 100 | YPAL070N*E*****X* | IPU | Ruskin | Ruskin CD60 | M9220-GGA-3
| Johnson Controls | Series 100 | YPAL070N*E*****S* | IPU | Ruskin | Ruskin CD60 | M9220-GGA-3
| Johnson Controls | Series 100 | YPAL070G*E*****X* | IPU | Ruskin | Ruskin CD60 | M9220-GGA-3
| Johnson Controls | Series 100 | YPAL070G*E*****S* | IPU | Ruskin | Ruskin CD60 | M9220-GGA-3
| Johnson Controls | Series 100 | YPAL070M*E*****X* | IPU | Ruskin | Ruskin CD60 | M9220-GGA-3
| Johnson Controls | Series 100 | YPAL070M*E*****S* | IPU | Ruskin | Ruskin CD60 | M9220-GGA-3
| Johnson Controls | Series 100 | YPAL070E*E*****X* | IPU | Ruskin | Ruskin CD60 | M9220-GGA-3
| Johnson Controls | Series 100 | YPAL070E*E*****S* | IPU | Ruskin | Ruskin CD60 | M9220-GGA-3
| Johnson Controls | Series 100 | YPAL070S*E*****X* | IPU | Ruskin | Ruskin CD60 | M9220-GGA-3
| Johnson Controls | Series 100 | YPAL070S*E*****S* | IPU | Ruskin | Ruskin CD60 | M9220-GGA-3
| Johnson Controls | Series 100 | YPAL070H*E*****X* | IPU | Ruskin | Ruskin CD60 | M9220-GGA-3
| Johnson Controls | Series 100 | YPAL070H*E*****S* | IPU | Ruskin | Ruskin CD60 | M9220-GGA-3
| Johnson Controls | Series 100 | YPAL075C*E*****X* | IPU | Ruskin | Ruskin CD60 | M9220-GGA-3
| Johnson Controls | Series 100 | YPAL075C*E*****S* | IPU | Ruskin | Ruskin CD60 | M9220-GGA-3
| Johnson Controls | Series 100 | YPAL075N*E*****X* | IPU | Ruskin | Ruskin CD60 | M9220-GGA-3
| Johnson Controls | Series 100 | YPAL075N*E*****S* | IPU | Ruskin | Ruskin CD60 | M9220-GGA-3
| Johnson Controls | Series 100 | YPAL075G*E*****X* | IPU | Ruskin | Ruskin CD60 | M9220-GGA-3
| Johnson Controls | Series 100 | YPAL075G*E*****S* | IPU | Ruskin | Ruskin CD60 | M9220-GGA-3
| Johnson Controls | Series 100 | YPAL075M*E*****X* | IPU | Ruskin | Ruskin CD60 | M9220-GGA-3
| Johnson Controls | Series 100 | YPAL075M*E*****S* | IPU | Ruskin | Ruskin CD60 | M9220-GGA-3
| Johnson Controls | Series 100 | YPAL075E*E*****X* | IPU | Ruskin | Ruskin CD60 | M9220-GGA-3
| Johnson Controls | Series 100 | YPAL075E*E*****S* | IPU | Ruskin | Ruskin CD60 | M9220-GGA-3
| Johnson Controls | Series 100 | YPAL075S*E*****X* | IPU | Ruskin | Ruskin CD60 | M9220-GGA-3
| Johnson Controls | Series 100 | YPAL075S*E*****S* | IPU | Ruskin | Ruskin CD60 | M9220-GGA-3
| Johnson Controls | Series 100 | YPAL075H*E*****X* | IPU | Ruskin | Ruskin CD60 | M9220-GGA-3
| Johnson Controls | Series 100 | YPAL075H*E*****S* | IPU | Ruskin | Ruskin CD60 | M9220-GGA-3
| Johnson Controls | Series 100 | YPAL080C*E*****X* | IPU | Ruskin | Ruskin CD60 | M9220-GGA-3
| Johnson Controls | Series 100 | YPAL080C*E*****S* | IPU | Ruskin | Ruskin CD60 | M9220-GGA-3
| Johnson Controls | Series 100 | YPAL080N*E*****X* | IPU | Ruskin | Ruskin CD60 | M9220-GGA-3
| Johnson Controls | Series 100 | YPAL080N*E*****S* | IPU | Ruskin | Ruskin CD60 | M9220-GGA-3
| Johnson Controls | Series 100 | YPAL080G*E*****X* | IPU | Ruskin | Ruskin CD60 | M9220-GGA-3
| Johnson Controls | Series 100 | YPAL080G*E*****S* | IPU | Ruskin | Ruskin CD60 | M9220-GGA-3
| Johnson Controls | Series 100 | YPAL080M*E*****X* | IPU | Ruskin | Ruskin CD60 | M9220-GGA-3
| Johnson Controls | Series 100 | YPAL080M*E*****S* | IPU | Ruskin | Ruskin CD60 | M9220-GGA-3
| Johnson Controls | Series 100 | YPAL080E*E*****X* | IPU | Ruskin | Ruskin CD60 | M9220-GGA-3
| Johnson Controls | Series 100 | YPAL080E*E*****S* | IPU | Ruskin | Ruskin CD60 | M9220-GGA-3
| Johnson Controls | Series 100 | YPAL080S*E*****X* | IPU | Ruskin | Ruskin CD60 | M9220-GGA-3
| Johnson Controls | Series 100 | YPAL080S*E*****S* | IPU | Ruskin | Ruskin CD60 | M9220-GGA-3
| Johnson Controls | Series 100 | YPAL080H*E*****X* | IPU | Ruskin | Ruskin CD60 | M9220-GGA-3
| Johnson Controls | Series 100 | YPAL080H*E*****S* | IPU | Ruskin | Ruskin CD60 | M9220-GGA-3
| Johnson Controls | Series 100 | YPAL090C*E*****X* | IPU | Ruskin | Ruskin CD60 | M9220-GGA-3
| Johnson Controls | Series 100 | YPAL090C*E*****S* | IPU | Ruskin | Ruskin CD60 | M9220-GGA-3
| Johnson Controls | Series 100 | YPAL090N*E*****X* | IPU | Ruskin | Ruskin CD60 | M9220-GGA-3
| Johnson Controls | Series 100 | YPAL090N*E*****S* | IPU | Ruskin | Ruskin CD60 | M9220-GGA-3
| Johnson Controls | Series 100 | YPAL090G*E*****X* | IPU | Ruskin | Ruskin CD60 | M9220-GGA-3
| Johnson Controls | Series 100 | YPAL090G*E*****S* | IPU | Ruskin | Ruskin CD60 | M9220-GGA-3
| Johnson Controls | Series 100 | YPAL090M*E*****X* | IPU | Ruskin | Ruskin CD60 | M9220-GGA-3
| Johnson Controls | Series 100 | YPAL090M*E*****S* | IPU | Ruskin | Ruskin CD60 | M9220-GGA-3
| Johnson Controls | Series 100 | YPAL090E*E*****X* | IPU | Ruskin | Ruskin CD60 | M9220-GGA-3
| Johnson Controls | Series 100 | YPAL090E*E*****S* | IPU | Ruskin | Ruskin CD60 | M9220-GGA-3
| Johnson Controls | Series 100 | YPAL090S*E*****X* | IPU | Ruskin | Ruskin CD60 | M9220-GGA-3
| Johnson Controls | Series 100 | YPAL090S*E*****S* | IPU | Ruskin | Ruskin CD60 | M9220-GGA-3
| Johnson Controls | Series 100 | YPAL090H*E*****X* | IPU | Ruskin | Ruskin CD60 | M9220-GGA-3
| Johnson Controls | Series 100 | YPAL090H*E*****S* | IPU | Ruskin | Ruskin CD60 | M9220-GGA-3
| Johnson Controls | Series 100 | YPAL105C*E*****X* | IPU | Ruskin | Ruskin CD60 | M9220-GGA-3
| Johnson Controls | Series 100 | YPAL105C*E*****S* | IPU | Ruskin | Ruskin CD60 | M9220-GGA-3
| Johnson Controls | Series 100 | YPAL105N*E*****X* | IPU | Ruskin | Ruskin CD60 | M9220-GGA-3
| Johnson Controls | Series 100 | YPAL105N*E*****S* | IPU | Ruskin | Ruskin CD60 | M9220-GGA-3
| Johnson Controls | Series 100 | YPAL105G*E*****X* | IPU | Ruskin | Ruskin CD60 | M9220-GGA-3
| Johnson Controls | Series 100 | YPAL105G*E*****S* | IPU | Ruskin | Ruskin CD60 | M9220-GGA-3
| Johnson Controls | Series 100 | YPAL105M*E*****X* | IPU | Ruskin | Ruskin CD60 | M9220-GGA-3
| Johnson Controls | Series 100 | YPAL105M*E*****S* | IPU | Ruskin | Ruskin CD60 | M9220-GGA-3
| Johnson Controls | Series 100 | YPAL105E*E*****X* | IPU | Ruskin | Ruskin CD60 | M9220-GGA-3
| Johnson Controls | Series 100 | YPAL105E*E*****S* | IPU | Ruskin | Ruskin CD60 | M9220-GGA-3
| Johnson Controls | Series 100 | YPAL105S*E*****X* | IPU | Ruskin | Ruskin CD60 | M9220-GGA-3
| Johnson Controls | Series 100 | YPAL105S*E*****S* | IPU | Ruskin | Ruskin CD60 | M9220-GGA-3
| Johnson Controls | Series 100 | YPAL105H*E*****X* | IPU | Ruskin | Ruskin CD60 | M9220-GGA-3
| Johnson Controls | Series 100 | YPAL105H*E*****S* | IPU | Ruskin | Ruskin CD60 | M9220-GGA-3
| Johnson Controls | Series 100 | YPAL120C*E****** | IPU | Ruskin | Ruskin CD60 | M9220-GGA-3
| Johnson Controls | Series 100 | YPAL120N*E****** | IPU | Ruskin | Ruskin CD60 | M9220-GGA-3
| Johnson Controls | Series 100 | YPAL120G*E****** | IPU | Ruskin | Ruskin CD60 | M9220-GGA-3
| Johnson Controls | Series 100 | YPAL120M*E****** | IPU | Ruskin | Ruskin CD60 | M9220-GGA-3
| Johnson Controls | Series 100 | YPAL120E*E****** | IPU | Ruskin | Ruskin CD60 | M9220-GGA-3
| Johnson Controls | Series 100 | YPAL120S*E****** | IPU | Ruskin | Ruskin CD60 | M9220-GGA-3
| Johnson Controls | Series 100 | YPAL120H*E****** | IPU | Ruskin | Ruskin CD60 | M9220-GGA-3
| Johnson Controls | Series 100 | YPAL120R*E****** | IPU | Ruskin | Ruskin CD60 | M9220-GGA-3
| Johnson Controls | Series 100 | YPAL130C*E****** | IPU | Ruskin | Ruskin CD60 | M9220-GGA-3
| Johnson Controls | Series 100 | YPAL130N*E****** | IPU | Ruskin | Ruskin CD60 | M9220-GGA-3
| Johnson Controls | Series 100 | YPAL130G*E****** | IPU | Ruskin | Ruskin CD60 | M9220-GGA-3
| Johnson Controls | Series 100 | YPAL130M*E****** | IPU | Ruskin | Ruskin CD60 | M9220-GGA-3
| Johnson Controls | Series 100 | YPAL130E*E****** | IPU | Ruskin | Ruskin CD60 | M9220-GGA-3
| Johnson Controls | Series 100 | YPAL130S*E****** | IPU | Ruskin | Ruskin CD60 | M9220-GGA-3
| Johnson Controls | Series 100 | YPAL130H*E****** | IPU | Ruskin | Ruskin CD60 | M9220-GGA-3
| Johnson Controls | Series 100 | YPAL130R*E****** | IPU | Ruskin | Ruskin CD60 | M9220-GGA-3
| Johnson Controls | Series 100 | YPAL150C*E****** | IPU | Ruskin | Ruskin CD60 | M9220-GGA-3
| Johnson Controls | Series 100 | YPAL150N*E****** | IPU | Ruskin | Ruskin CD60 | M9220-GGA-3
| Johnson Controls | Series 100 | YPAL150G*E****** | IPU | Ruskin | Ruskin CD60 | M9220-GGA-3
| Johnson Controls | Series 100 | YPAL150M*E****** | IPU | Ruskin | Ruskin CD60 | M9220-GGA-3
| Johnson Controls | Series 100 | YPAL150E*E****** | IPU | Ruskin | Ruskin CD60 | M9220-GGA-3
| Johnson Controls | Series 100 | YPAL150S*E****** | IPU | Ruskin | Ruskin CD60 | M9220-GGA-3
| Johnson Controls | Series 100 | YPAL150H*E****** | IPU | Ruskin | Ruskin CD60 | M9220-GGA-3
| Johnson Controls | Series 100 | YPAL150R*E****** | IPU | Ruskin | Ruskin CD60 | M9220-GGA-3
| YORK | Series 100 | YPAL050C*E*****X | IPU | Ruskin | Ruskin CD60 | M9220-GGA-3
| YORK | Series 100 | YPAL050C*E*****S | IPU | Ruskin | Ruskin CD60 | M9220-GGA-3
| YORK | Series 100 | YPAL050N*E*****X | IPU | Ruskin | Ruskin CD60 | M9220-GGA-3
| YORK | Series 100 | YPAL050N*E*****S | IPU | Ruskin | Ruskin CD60 | M9220-GGA-3
| YORK | Series 100 | YPAL050G*E*****X | IPU | Ruskin | Ruskin CD60 | M9220-GGA-3
| YORK | Series 100 | YPAL050G*E*****S | IPU | Ruskin | Ruskin CD60 | M9220-GGA-3
| YORK | Series 100 | YPAL050M*E*****X | IPU | Ruskin | Ruskin CD60 | M9220-GGA-3
| YORK | Series 100 | YPAL050M*E*****S | IPU | Ruskin | Ruskin CD60 | M9220-GGA-3
| YORK | Series 100 | YPAL050F*E*****X | IPU | Ruskin | Ruskin CD60 | M9220-GGA-3
| YORK | Series 100 | YPAL050F*E*****S | IPU | Ruskin | Ruskin CD60 | M9220-GGA-3
| YORK | Series 100 | YPAL050E*E*****X | IPU | Ruskin | Ruskin CD60 | M9220-GGA-3
| YORK | Series 100 | YPAL050E*E*****S | IPU | Ruskin | Ruskin CD60 | M9220-GGA-3
| YORK | Series 100 | YPAL050H*E*****X | IPU | Ruskin | Ruskin CD60 | M9220-GGA-3
| YORK | Series 100 | YPAL050H*E*****S | IPU | Ruskin | Ruskin CD60 | M9220-GGA-3
| YORK | Series 100 | YPAL050S*E*****X | IPU | Ruskin | Ruskin CD60 | M9220-GGA-3
| YORK | Series 100 | YPAL050S*E*****S | IPU | Ruskin | Ruskin CD60 | M9220-GGA-3
| YORK | Series 100 | YPAL051C*E*****X | IPU | Ruskin | Ruskin CD60 | M9220-GGA-3
| YORK | Series 100 | YPAL051C*E*****S | IPU | Ruskin | Ruskin CD60 | M9220-GGA-3
| YORK | Series 100 | YPAL051N*E*****X | IPU | Ruskin | Ruskin CD60 | M9220-GGA-3
| YORK | Series 100 | YPAL051N*E*****S | IPU | Ruskin | Ruskin CD60 | M9220-GGA-3
| YORK | Series 100 | YPAL051G*E*****X | IPU | Ruskin | Ruskin CD60 | M9220-GGA-3
| YORK | Series 100 | YPAL051G*E*****S | IPU | Ruskin | Ruskin CD60 | M9220-GGA-3
| YORK | Series 100 | YPAL051M*E*****X | IPU | Ruskin | Ruskin CD60 | M9220-GGA-3
| YORK | Series 100 | YPAL051M*E*****S | IPU | Ruskin | Ruskin CD60 | M9220-GGA-3
| YORK | Series 100 | YPAL051F*E*****X | IPU | Ruskin | Ruskin CD60 | M9220-GGA-3
| YORK | Series 100 | YPAL051F*E*****S | IPU | Ruskin | Ruskin CD60 | M9220-GGA-3
| YORK | Series 100 | YPAL051E*E*****X | IPU | Ruskin | Ruskin CD60 | M9220-GGA-3
| YORK | Series 100 | YPAL051E*E*****S | IPU | Ruskin | Ruskin CD60 | M9220-GGA-3
| YORK | Series 100 | YPAL051H*E*****X | IPU | Ruskin | Ruskin CD60 | M9220-GGA-3
| YORK | Series 100 | YPAL051H*E*****S | IPU | Ruskin | Ruskin CD60 | M9220-GGA-3
| YORK | Series 100 | YPAL051S*E*****X | IPU | Ruskin | Ruskin CD60 | M9220-GGA-3
| YORK | Series 100 | YPAL051S*E*****S | IPU | Ruskin | Ruskin CD60 | M9220-GGA-3
| YORK | Series 100 | YPAL060C*E*****X | IPU | Ruskin | Ruskin CD60 | M9220-GGA-3
| YORK | Series 100 | YPAL060C*E*****S | IPU | Ruskin | Ruskin CD60 | M9220-GGA-3
| YORK | Series 100 | YPAL060N*E*****X | IPU | Ruskin | Ruskin CD60 | M9220-GGA-3
| YORK | Series 100 | YPAL060N*E*****S | IPU | Ruskin | Ruskin CD60 | M9220-GGA-3
| YORK | Series 100 | YPAL060G*E*****X | IPU | Ruskin | Ruskin CD60 | M9220-GGA-3
| YORK | Series 100 | YPAL060G*E*****S | IPU | Ruskin | Ruskin CD60 | M9220-GGA-3
| YORK | Series 100 | YPAL060M*E*****X | IPU | Ruskin | Ruskin CD60 | M9220-GGA-3
| YORK | Series 100 | YPAL060M*E*****S | IPU | Ruskin | Ruskin CD60 | M9220-GGA-3
| YORK | Series 100 | YPAL060F*E*****X | IPU | Ruskin | Ruskin CD60 | M9220-GGA-3
| YORK | Series 100 | YPAL060F*E*****S | IPU | Ruskin | Ruskin CD60 | M9220-GGA-3
| YORK | Series 100 | YPAL060E*E*****X | IPU | Ruskin | Ruskin CD60 | M9220-GGA-3
| YORK | Series 100 | YPAL060E*E*****S | IPU | Ruskin | Ruskin CD60 | M9220-GGA-3
| YORK | Series 100 | YPAL060H*E*****X | IPU | Ruskin | Ruskin CD60 | M9220-GGA-3
| YORK | Series 100 | YPAL060H*E*****S | IPU | Ruskin | Ruskin CD60 | M9220-GGA-3
| YORK | Series 100 | YPAL060S*E*****X | IPU | Ruskin | Ruskin CD60 | M9220-GGA-3
| YORK | Series 100 | YPAL060S*E*****S | IPU | Ruskin | Ruskin CD60 | M9220-GGA-3
| YORK | Series 100 | YPAL061C*E*****X | IPU | Ruskin | Ruskin CD60 | M9220-GGA-3
| YORK | Series 100 | YPAL061C*E*****S | IPU | Ruskin | Ruskin CD60 | M9220-GGA-3
| YORK | Series 100 | YPAL061N*E*****X | IPU | Ruskin | Ruskin CD60 | M9220-GGA-3
| YORK | Series 100 | YPAL061N*E*****S | IPU | Ruskin | Ruskin CD60 | M9220-GGA-3
| YORK | Series 100 | YPAL061G*E*****X | IPU | Ruskin | Ruskin CD60 | M9220-GGA-3
| YORK | Series 100 | YPAL061G*E*****S | IPU | Ruskin | Ruskin CD60 | M9220-GGA-3
| YORK | Series 100 | YPAL061M*E*****X | IPU | Ruskin | Ruskin CD60 | M9220-GGA-3
| YORK | Series 100 | YPAL061M*E*****S | IPU | Ruskin | Ruskin CD60 | M9220-GGA-3
| YORK | Series 100 | YPAL061F*E*****X | IPU | Ruskin | Ruskin CD60 | M9220-GGA-3
| YORK | Series 100 | YPAL061F*E*****S | IPU | Ruskin | Ruskin CD60 | M9220-GGA-3
| YORK | Series 100 | YPAL061E*E*****X | IPU | Ruskin | Ruskin CD60 | M9220-GGA-3
| YORK | Series 100 | YPAL061E*E*****S | IPU | Ruskin | Ruskin CD60 | M9220-GGA-3
| YORK | Series 100 | YPAL061H*E*****X | IPU | Ruskin | Ruskin CD60 | M9220-GGA-3
| YORK | Series 100 | YPAL061H*E*****S | IPU | Ruskin | Ruskin CD60 | M9220-GGA-3
| YORK | Series 100 | YPAL061S*E*****X | IPU | Ruskin | Ruskin CD60 | M9220-GGA-3
| YORK | Series 100 | YPAL061S*E*****S | IPU | Ruskin | Ruskin CD60 | M9220-GGA-3
| YORK | Series 100 | YPAL070C*E*****X* | IPU | Ruskin | Ruskin CD60 | M9220-GGA-3
| YORK | Series 100 | YPAL070C*E*****S* | IPU | Ruskin | Ruskin CD60 | M9220-GGA-3
| YORK | Series 100 | YPAL070N*E*****X* | IPU | Ruskin | Ruskin CD60 | M9220-GGA-3
| YORK | Series 100 | YPAL070N*E*****S* | IPU | Ruskin | Ruskin CD60 | M9220-GGA-3
| YORK | Series 100 | YPAL070G*E*****X* | IPU | Ruskin | Ruskin CD60 | M9220-GGA-3
| YORK | Series 100 | YPAL070G*E*****S* | IPU | Ruskin | Ruskin CD60 | M9220-GGA-3
| YORK | Series 100 | YPAL070M*E*****X* | IPU | Ruskin | Ruskin CD60 | M9220-GGA-3
| YORK | Series 100 | YPAL070M*E*****S* | IPU | Ruskin | Ruskin CD60 | M9220-GGA-3
| YORK | Series 100 | YPAL070E*E*****X* | IPU | Ruskin | Ruskin CD60 | M9220-GGA-3
| YORK | Series 100 | YPAL070E*E*****S* | IPU | Ruskin | Ruskin CD60 | M9220-GGA-3
| YORK | Series 100 | YPAL070S*E*****X* | IPU | Ruskin | Ruskin CD60 | M9220-GGA-3
| YORK | Series 100 | YPAL070S*E*****S* | IPU | Ruskin | Ruskin CD60 | M9220-GGA-3
| YORK | Series 100 | YPAL070H*E*****X* | IPU | Ruskin | Ruskin CD60 | M9220-GGA-3
| YORK | Series 100 | YPAL070H*E*****S* | IPU | Ruskin | Ruskin CD60 | M9220-GGA-3
| YORK | Series 100 | YPAL075C*E*****X* | IPU | Ruskin | Ruskin CD60 | M9220-GGA-3
| YORK | Series 100 | YPAL075C*E*****S* | IPU | Ruskin | Ruskin CD60 | M9220-GGA-3
| YORK | Series 100 | YPAL075N*E*****X* | IPU | Ruskin | Ruskin CD60 | M9220-GGA-3
| YORK | Series 100 | YPAL075N*E*****S* | IPU | Ruskin | Ruskin CD60 | M9220-GGA-3
| YORK | Series 100 | YPAL075G*E*****X* | IPU | Ruskin | Ruskin CD60 | M9220-GGA-3
| YORK | Series 100 | YPAL075G*E*****S* | IPU | Ruskin | Ruskin CD60 | M9220-GGA-3
| YORK | Series 100 | YPAL075M*E*****X* | IPU | Ruskin | Ruskin CD60 | M9220-GGA-3
| YORK | Series 100 | YPAL075M*E*****S* | IPU | Ruskin | Ruskin CD60 | M9220-GGA-3
| YORK | Series 100 | YPAL075E*E*****X* | IPU | Ruskin | Ruskin CD60 | M9220-GGA-3
| YORK | Series 100 | YPAL075E*E*****S* | IPU | Ruskin | Ruskin CD60 | M9220-GGA-3
| YORK | Series 100 | YPAL075S*E*****X* | IPU | Ruskin | Ruskin CD60 | M9220-GGA-3
| YORK | Series 100 | YPAL075S*E*****S* | IPU | Ruskin | Ruskin CD60 | M9220-GGA-3
| YORK | Series 100 | YPAL075H*E*****X* | IPU | Ruskin | Ruskin CD60 | M9220-GGA-3
| YORK | Series 100 | YPAL075H*E*****S* | IPU | Ruskin | Ruskin CD60 | M9220-GGA-3
| YORK | Series 100 | YPAL080C*E*****X* | IPU | Ruskin | Ruskin CD60 | M9220-GGA-3
| YORK | Series 100 | YPAL080C*E*****S* | IPU | Ruskin | Ruskin CD60 | M9220-GGA-3
| YORK | Series 100 | YPAL080N*E*****X* | IPU | Ruskin | Ruskin CD60 | M9220-GGA-3
| YORK | Series 100 | YPAL080N*E*****S* | IPU | Ruskin | Ruskin CD60 | M9220-GGA-3
| YORK | Series 100 | YPAL080G*E*****X* | IPU | Ruskin | Ruskin CD60 | M9220-GGA-3
| YORK | Series 100 | YPAL080G*E*****S* | IPU | Ruskin | Ruskin CD60 | M9220-GGA-3
| YORK | Series 100 | YPAL080M*E*****X* | IPU | Ruskin | Ruskin CD60 | M9220-GGA-3
| YORK | Series 100 | YPAL080M*E*****S* | IPU | Ruskin | Ruskin CD60 | M9220-GGA-3
| YORK | Series 100 | YPAL080E*E*****X* | IPU | Ruskin | Ruskin CD60 | M9220-GGA-3
| YORK | Series 100 | YPAL080E*E*****S* | IPU | Ruskin | Ruskin CD60 | M9220-GGA-3
| YORK | Series 100 | YPAL080S*E*****X* | IPU | Ruskin | Ruskin CD60 | M9220-GGA-3
| YORK | Series 100 | YPAL080S*E*****S* | IPU | Ruskin | Ruskin CD60 | M9220-GGA-3
| YORK | Series 100 | YPAL080H*E*****X* | IPU | Ruskin | Ruskin CD60 | M9220-GGA-3
| YORK | Series 100 | YPAL080H*E*****S* | IPU | Ruskin | Ruskin CD60 | M9220-GGA-3
| YORK | Series 100 | YPAL090C*E*****X* | IPU | Ruskin | Ruskin CD60 | M9220-GGA-3
| YORK | Series 100 | YPAL090C*E*****S* | IPU | Ruskin | Ruskin CD60 | M9220-GGA-3
| YORK | Series 100 | YPAL090N*E*****X* | IPU | Ruskin | Ruskin CD60 | M9220-GGA-3
| YORK | Series 100 | YPAL090N*E*****S* | IPU | Ruskin | Ruskin CD60 | M9220-GGA-3
| YORK | Series 100 | YPAL090G*E*****X* | IPU | Ruskin | Ruskin CD60 | M9220-GGA-3
| YORK | Series 100 | YPAL090G*E*****S* | IPU | Ruskin | Ruskin CD60 | M9220-GGA-3
| YORK | Series 100 | YPAL090M*E*****X* | IPU | Ruskin | Ruskin CD60 | M9220-GGA-3
| YORK | Series 100 | YPAL090M*E*****S* | IPU | Ruskin | Ruskin CD60 | M9220-GGA-3
| YORK | Series 100 | YPAL090E*E*****X* | IPU | Ruskin | Ruskin CD60 | M9220-GGA-3
| YORK | Series 100 | YPAL090E*E*****S* | IPU | Ruskin | Ruskin CD60 | M9220-GGA-3
| YORK | Series 100 | YPAL090S*E*****X* | IPU | Ruskin | Ruskin CD60 | M9220-GGA-3
| YORK | Series 100 | YPAL090S*E*****S* | IPU | Ruskin | Ruskin CD60 | M9220-GGA-3
| YORK | Series 100 | YPAL090H*E*****X* | IPU | Ruskin | Ruskin CD60 | M9220-GGA-3
| YORK | Series 100 | YPAL090H*E*****S* | IPU | Ruskin | Ruskin CD60 | M9220-GGA-3
| YORK | Series 100 | YPAL105C*E*****X* | IPU | Ruskin | Ruskin CD60 | M9220-GGA-3
| YORK | Series 100 | YPAL105C*E*****S* | IPU | Ruskin | Ruskin CD60 | M9220-GGA-3
| YORK | Series 100 | YPAL105N*E*****X* | IPU | Ruskin | Ruskin CD60 | M9220-GGA-3
| YORK | Series 100 | YPAL105N*E*****S* | IPU | Ruskin | Ruskin CD60 | M9220-GGA-3
| YORK | Series 100 | YPAL105G*E*****X* | IPU | Ruskin | Ruskin CD60 | M9220-GGA-3
| YORK | Series 100 | YPAL105G*E*****S* | IPU | Ruskin | Ruskin CD60 | M9220-GGA-3
| YORK | Series 100 | YPAL105M*E*****X* | IPU | Ruskin | Ruskin CD60 | M9220-GGA-3
| YORK | Series 100 | YPAL105M*E*****S* | IPU | Ruskin | Ruskin CD60 | M9220-GGA-3
| YORK | Series 100 | YPAL105E*E*****X* | IPU | Ruskin | Ruskin CD60 | M9220-GGA-3
| YORK | Series 100 | YPAL105E*E*****S* | IPU | Ruskin | Ruskin CD60 | M9220-GGA-3
| YORK | Series 100 | YPAL105S*E*****X* | IPU | Ruskin | Ruskin CD60 | M9220-GGA-3
| YORK | Series 100 | YPAL105S*E*****S* | IPU | Ruskin | Ruskin CD60 | M9220-GGA-3
| YORK | Series 100 | YPAL105H*E*****X* | IPU | Ruskin | Ruskin CD60 | M9220-GGA-3
| YORK | Series 100 | YPAL105H*E*****S* | IPU | Ruskin | Ruskin CD60 | M9220-GGA-3
| YORK | Series 100 | YPAL120C*E****** | IPU | Ruskin | Ruskin CD60 | M9220-GGA-3
| YORK | Series 100 | YPAL120N*E****** | IPU | Ruskin | Ruskin CD60 | M9220-GGA-3
| YORK | Series 100 | YPAL120G*E****** | IPU | Ruskin | Ruskin CD60 | M9220-GGA-3
| YORK | Series 100 | YPAL120M*E****** | IPU | Ruskin | Ruskin CD60 | M9220-GGA-3
| YORK | Series 100 | YPAL120E*E****** | IPU | Ruskin | Ruskin CD60 | M9220-GGA-3
| YORK | Series 100 | YPAL120S*E****** | IPU | Ruskin | Ruskin CD60 | M9220-GGA-3
| YORK | Series 100 | YPAL120H*E****** | IPU | Ruskin | Ruskin CD60 | M9220-GGA-3
| YORK | Series 100 | YPAL120R*E****** | IPU | Ruskin | Ruskin CD60 | M9220-GGA-3
| YORK | Series 100 | YPAL130C*E****** | IPU | Ruskin | Ruskin CD60 | M9220-GGA-3
| YORK | Series 100 | YPAL130N*E****** | IPU | Ruskin | Ruskin CD60 | M9220-GGA-3
| YORK | Series 100 | YPAL130G*E****** | IPU | Ruskin | Ruskin CD60 | M9220-GGA-3
| YORK | Series 100 | YPAL130M*E****** | IPU | Ruskin | Ruskin CD60 | M9220-GGA-3
| YORK | Series 100 | YPAL130E*E****** | IPU | Ruskin | Ruskin CD60 | M9220-GGA-3
| YORK | Series 100 | YPAL130S*E****** | IPU | Ruskin | Ruskin CD60 | M9220-GGA-3
| YORK | Series 100 | YPAL130H*E****** | IPU | Ruskin | Ruskin CD60 | M9220-GGA-3
| YORK | Series 100 | YPAL130R*E****** | IPU | Ruskin | Ruskin CD60 | M9220-GGA-3
| YORK | Series 100 | YPAL150C*E****** | IPU | Ruskin | Ruskin CD60 | M9220-GGA-3
| YORK | Series 100 | YPAL150N*E****** | IPU | Ruskin | Ruskin CD60 | M9220-GGA-3
| YORK | Series 100 | YPAL150G*E****** | IPU | Ruskin | Ruskin CD60 | M9220-GGA-3
| YORK | Series 100 | YPAL150M*E****** | IPU | Ruskin | Ruskin CD60 | M9220-GGA-3
| YORK | Series 100 | YPAL150E*E****** | IPU | Ruskin | Ruskin CD60 | M9220-GGA-3
| YORK | Series 100 | YPAL150S*E****** | IPU | Ruskin | Ruskin CD60 | M9220-GGA-3
| YORK | Series 100 | YPAL150H*E****** | IPU | Ruskin | Ruskin CD60 | M9220-GGA-3
| YORK | Series 100 | YPAL150R*E****** | IPU | Ruskin | Ruskin CD60 | M9220-GGA-3
| Johnson Controls | Premier | GV***-*****-*****-*****-*****-***[K,L,S,T,U,V]*-*****-***1*-**0**-00*1 | Smart Equipment | Ruskin | Ruskin CD60 | M9220-GGA-3
| YORK | SunPremier | GZ***-*****-*****-*****-*****-***[K,L,S,T,U,V]*-*****-***1*-**0**-00*1 | Smart Equipment | Ruskin | Ruskin CD60 | M9220-GGA-3
| TempMaster | OmniPremier | GT***-*****-*****-*****-*****-***[K,L,S,T,U,V]*-*****-***1*-**0**-00*1 | Smart Equipment | Ruskin | Ruskin CD60 | M9220-GGA-3
Under the 2016 Building Energy Efficiency Standards (Title 24, Part 6) Section 120.5 (Required Nonresidential Mechanical Systems Acceptance) subsection (a)(4) Exception: Air economizers installed by the heating, ventilation and air conditioning (HVAC) system manufacturer and certified to the Energy Commission as being factory calibrated and tested are exempt from the Functional Testing section of the Air Economizer Controls acceptance test as described in the 2016 Reference Appendices NA7.5.4.2. The following HVAC Manufacturer have so certified under penalty of perjury to the Energy Commission in compliance with the applicable provisions of Part 6.
PLEASE NOTE: Stars (*) in the Model Units No. field indicate an alphanumeric variable, in most cases either an "A" or "B".

## Daikin
Return to Index | California Energy Commission
2016 Manufacturer Certification for Equipment, Products and Devices
Air Economizers Certified by Manufacturers
| Manufacturer | Chassis | RTU Control System | Econ. Controller | Model Unit Type | Model Unit No. | Econ. Manufacturer | Econ. Part No. Daikin | Econ. Part No. Supplier
| Daikin DCC Series | Small | Electromechanical | Honeywell W7220 (Jade) | Cooling Only | DCC036 | McDaniel Metals | DDNECNJ3672B | DDNECNJ3672B
| Daikin DCC Series | Small | Electromechanical | Honeywell W7220 (Jade) | Cooling Only | DCC048 | McDaniel Metals | DDNECNJ3672B | DDNECNJ3672B
| Daikin DCC Series | Small | Electromechanical | Honeywell W7220 (Jade) | Cooling Only | DCC060 | McDaniel Metals | DDNECNJ3672B | DDNECNJ3672B
| Daikin DCC Series | Small | Electromechanical | Honeywell W7220 (Jade) | Cooling Only | DCC072 | McDaniel Metals | DDNECNJ3672B | DDNECNJ3672B
| Daikin DCG Series | Small | Electromechanical | Honeywell W7220 (Jade) | Gas Heating | DCG036 | McDaniel Metals | DDNECNJ3672B | DDNECNJ3672B
| Daikin DCG Series | Small | Electromechanical | Honeywell W7220 (Jade) | Gas Heating | DCG048 | McDaniel Metals | DDNECNJ3672B | DDNECNJ3672B
| Daikin DCG Series | Small | Electromechanical | Honeywell W7220 (Jade) | Gas Heating | DCG060 | McDaniel Metals | DDNECNJ3672B | DDNECNJ3672B
| Daikin DCG Series | Small | Electromechanical | Honeywell W7220 (Jade) | Gas Heating | DCG072 | McDaniel Metals | DDNECNJ3672B | DDNECNJ3672B
| Daikin DCH Series | Small | Electromechanical | Honeywell W7220 (Jade) | Heat Pump | DCH036 | McDaniel Metals | DDNECNJ3672B | DDNECNJ3672B
| Daikin DCH Series | Small | Electromechanical | Honeywell W7220 (Jade) | Heat Pump | DCH048 | McDaniel Metals | DDNECNJ3672B | DDNECNJ3672B
| Daikin DCH Series | Small | Electromechanical | Honeywell W7220 (Jade) | Heat Pump | DCH060 | McDaniel Metals | DDNECNJ3672B | DDNECNJ3672B
| Daikin DCH Series | Small | Electromechanical | Honeywell W7220 (Jade) | Heat Pump | DCH072 | McDaniel Metals | DDNECNJ3672B | DDNECNJ3672B
| Daikin DTC Series | Small | Electromechanical | Honeywell W7220 (Jade) | Cooling Only | DTC036 | McDaniel Metals | DDNECNJ3672B | DDNECNJ3672B
| Daikin DTC Series | Small | Electromechanical | Honeywell W7220 (Jade) | Cooling Only | DTC048 | McDaniel Metals | DDNECNJ3672B | DDNECNJ3672B
| Daikin DTC Series | Small | Electromechanical | Honeywell W7220 (Jade) | Cooling Only | DTC060 | McDaniel Metals | DDNECNJ3672B | DDNECNJ3672B
| Daikin DTH Series | Small | Electromechanical | Honeywell W7220 (Jade) | Heat Pump | DTH036 | McDaniel Metals | DDNECNJ3672B | DDNECNJ3672B
| Daikin DTH Series | Small | Electromechanical | Honeywell W7220 (Jade) | Heat Pump | DTH048 | McDaniel Metals | DDNECNJ3672B | DDNECNJ3672B
| Daikin DTH Series | Small | Electromechanical | Honeywell W7220 (Jade) | Heat Pump | DTH060 | McDaniel Metals | DDNECNJ3672B | DDNECNJ3672B
| Daikin DTG Series | Small | Electromechanical | Honeywell W7220 (Jade) | Gas Heating | DTG036 | McDaniel Metals | DDNECNJ3672B | DDNECNJ3672B
| Daikin DTG Series | Small | Electromechanical | Honeywell W7220 (Jade) | Gas Heating | DTG048 | McDaniel Metals | DDNECNJ3672B | DDNECNJ3672B
| Daikin DTG Series | Small | Electromechanical | Honeywell W7220 (Jade) | Gas Heating | DTG060 | McDaniel Metals | DDNECNJ3672B | DDNECNJ3672B
| Daikin DCC Series | Medium | Electromechanical | Honeywell W7220 (Jade) | Cooling Only | DCC090 | McDaniel Metals | DDNECNJ90150B | DDNECNJ90150B
| Daikin DCC Series | Medium | Electromechanical | Honeywell W7220 (Jade) | Cooling Only | DCC102 | McDaniel Metals | DDNECNJ90150B | DDNECNJ90150B
| Daikin DCC Series | Medium | Electromechanical | Honeywell W7220 (Jade) | Cooling Only | DCC120 | McDaniel Metals | DDNECNJ90150B | DDNECNJ90150B
| Daikin DCC Series | Medium | Electromechanical | Honeywell W7220 (Jade) | Cooling Only | DCC150 | McDaniel Metals | DDNECNJ90150B | DDNECNJ90150B
| Daikin DCG Series | Medium | Electromechanical | Honeywell W7220 (Jade) | Gas Heating | DCG090 | McDaniel Metals | DDNECNJ90150B | DDNECNJ90150B
| Daikin DCG Series | Medium | Electromechanical | Honeywell W7220 (Jade) | Gas Heating | DCG102 | McDaniel Metals | DDNECNJ90150B | DDNECNJ90150B
| Daikin DCG Series | Medium | Electromechanical | Honeywell W7220 (Jade) | Gas Heating | DCG120 | McDaniel Metals | DDNECNJ90150B | DDNECNJ90150B
| Daikin DCG Series | Medium | Electromechanical | Honeywell W7220 (Jade) | Gas Heating | DCG150 | McDaniel Metals | DDNECNJ90150B | DDNECNJ90150B
| Daikin DCH Series | Medium | Electromechanical | Honeywell W7220 (Jade) | Heat Pump | DCH090 | McDaniel Metals | DDNECNJ90150B | DDNECNJ90150B
| Daikin DCH Series | Medium | Electromechanical | Honeywell W7220 (Jade) | Heat Pump | DCH102 | McDaniel Metals | DDNECNJ90150B | DDNECNJ90150B
| Daikin DCH Series | Medium | Electromechanical | Honeywell W7220 (Jade) | Heat Pump | DCH120 | McDaniel Metals | DDNECNJ90150B | DDNECNJ90150B
| Daikin DCH Series | Medium | Electromechanical | Honeywell W7220 (Jade) | Heat Pump | DCH150 | McDaniel Metals | DDNECNJ90150B | DDNECNJ90150B
| Daikin DCC Series | Large | Electromechanical | Honeywell W7220 (Jade) | Cooling Only | DCC180 | McDaniel Metals | DDNECNJ180300B | DDNECNJ180300B
| Daikin DCC Series | Large | Electromechanical | Honeywell W7220 (Jade) | Cooling Only | DCC240 | McDaniel Metals | DDNECNJ180300B | DDNECNJ180300B
| Daikin DCC Series | Large | Electromechanical | Honeywell W7220 (Jade) | Cooling Only | DCC300 | McDaniel Metals | DDNECNJ180300B | DDNECNJ180300B
| Daikin DCG Series | Large | Electromechanical | Honeywell W7220 (Jade) | Gas Heating | DCG180 | McDaniel Metals | DDNECNJ180300B | DDNECNJ180300B
| Daikin DCG Series | Large | Electromechanical | Honeywell W7220 (Jade) | Gas Heating | DCG240 | McDaniel Metals | DDNECNJ180300B | DDNECNJ180300B
| Daikin DCG Series | Large | Electromechanical | Honeywell W7220 (Jade) | Gas Heating | DCG300 | McDaniel Metals | DDNECNJ180300B | DDNECNJ180300B
| Daikin DCC Series | Small | Electromechanical | Honeywell W7220 (Jade) | Cooling Only | DCC036 | RRS Rooftop Systems | 1036609C | 1036609C
| Daikin DCC Series | Small | Electromechanical | Honeywell W7220 (Jade) | Cooling Only | DCC048 | RRS Rooftop Systems | 1036609C | 1036609C
| Daikin DCC Series | Small | Electromechanical | Honeywell W7220 (Jade) | Cooling Only | DCC060 | RRS Rooftop Systems | 1036609C | 1036609C
| Daikin DCC Series | Small | Electromechanical | Honeywell W7220 (Jade) | Cooling Only | DCC072 | RRS Rooftop Systems | 1036609C | 1036609C
| Daikin DCG Series | Small | Electromechanical | Honeywell W7220 (Jade) | Gas Heating | DCG036 | RRS Rooftop Systems | 1036609C | 1036609C
| Daikin DCG Series | Small | Electromechanical | Honeywell W7220 (Jade) | Gas Heating | DCG048 | RRS Rooftop Systems | 1036609C | 1036609C
| Daikin DCG Series | Small | Electromechanical | Honeywell W7220 (Jade) | Gas Heating | DCG060 | RRS Rooftop Systems | 1036609C | 1036609C
| Daikin DCG Series | Small | Electromechanical | Honeywell W7220 (Jade) | Gas Heating | DCG072 | RRS Rooftop Systems | 1036609C | 1036609C
| Daikin DCH Series | Small | Electromechanical | Honeywell W7220 (Jade) | Heat Pump | DCH036 | RRS Rooftop Systems | 1036609C | 1036609C
| Daikin DCH Series | Small | Electromechanical | Honeywell W7220 (Jade) | Heat Pump | DCH048 | RRS Rooftop Systems | 1036609C | 1036609C
| Daikin DCH Series | Small | Electromechanical | Honeywell W7220 (Jade) | Heat Pump | DCH060 | RRS Rooftop Systems | 1036609C | 1036609C
| Daikin DCH Series | Small | Electromechanical | Honeywell W7220 (Jade) | Heat Pump | DCH072 | RRS Rooftop Systems | 1036609C | 1036609C
| Daikin DTC Series | Small | Electromechanical | Honeywell W7220 (Jade) | Cooling Only | DTC036 | RRS Rooftop Systems | 1036609C | 1036609C
| Daikin DTC Series | Small | Electromechanical | Honeywell W7220 (Jade) | Cooling Only | DTC048 | RRS Rooftop Systems | 1036609C | 1036609C
| Daikin DTC Series | Small | Electromechanical | Honeywell W7220 (Jade) | Cooling Only | DTC060 | RRS Rooftop Systems | 1036609C | 1036609C
| Daikin DTH Series | Small | Electromechanical | Honeywell W7220 (Jade) | Heat Pump | DTH036 | RRS Rooftop Systems | 1036609C | 1036609C
| Daikin DTH Series | Small | Electromechanical | Honeywell W7220 (Jade) | Heat Pump | DTH048 | RRS Rooftop Systems | 1036609C | 1036609C
| Daikin DTH Series | Small | Electromechanical | Honeywell W7220 (Jade) | Heat Pump | DTH060 | RRS Rooftop Systems | 1036609C | 1036609C
| Daikin DTG Series | Small | Electromechanical | Honeywell W7220 (Jade) | Gas Heating | DTG036 | RRS Rooftop Systems | 1036609C | 1036609C
| Daikin DTG Series | Small | Electromechanical | Honeywell W7220 (Jade) | Gas Heating | DTG048 | RRS Rooftop Systems | 1036609C | 1036609C
| Daikin DTG Series | Small | Electromechanical | Honeywell W7220 (Jade) | Gas Heating | DTG060 | RRS Rooftop Systems | 1036609C | 1036609C
| Daikin DCC Series | Medium | Electromechanical | Honeywell W7220 (Jade) | Cooling Only | DCC090 | RRS Rooftop Systems | 1036610B | 1036610B
| Daikin DCC Series | Medium | Electromechanical | Honeywell W7220 (Jade) | Cooling Only | DCC102 | RRS Rooftop Systems | 1036610B | 1036610B
| Daikin DCC Series | Medium | Electromechanical | Honeywell W7220 (Jade) | Cooling Only | DCC120 | RRS Rooftop Systems | 1036610B | 1036610B
| Daikin DCC Series | Medium | Electromechanical | Honeywell W7220 (Jade) | Cooling Only | DCC150 | RRS Rooftop Systems | 1036610B | 1036610B
| Daikin DCG Series | Medium | Electromechanical | Honeywell W7220 (Jade) | Gas Heating | DCG090 | RRS Rooftop Systems | 1036610B | 1036610B
| Daikin DCG Series | Medium | Electromechanical | Honeywell W7220 (Jade) | Gas Heating | DCG102 | RRS Rooftop Systems | 1036610B | 1036610B
| Daikin DCG Series | Medium | Electromechanical | Honeywell W7220 (Jade) | Gas Heating | DCG120 | RRS Rooftop Systems | 1036610B | 1036610B
| Daikin DCG Series | Medium | Electromechanical | Honeywell W7220 (Jade) | Gas Heating | DCG150 | RRS Rooftop Systems | 1036610B | 1036610B
| Daikin DCH Series | Medium | Electromechanical | Honeywell W7220 (Jade) | Heat Pump | DCH090 | RRS Rooftop Systems | 1036610B | 1036610B
| Daikin DCH Series | Medium | Electromechanical | Honeywell W7220 (Jade) | Heat Pump | DCH102 | RRS Rooftop Systems | 1036610B | 1036610B
| Daikin DCH Series | Medium | Electromechanical | Honeywell W7220 (Jade) | Heat Pump | DCH120 | RRS Rooftop Systems | 1036610B | 1036610B
| Daikin DCH Series | Medium | Electromechanical | Honeywell W7220 (Jade) | Heat Pump | DCH150 | RRS Rooftop Systems | 1036610B | 1036610B
| Daikin DCC Series | Large | Electromechanical | Honeywell W7220 (Jade) | Cooling Only | DCC180 | RRS Rooftop Systems | 1036611B | 1036611B
| Daikin DCC Series | Large | Electromechanical | Honeywell W7220 (Jade) | Cooling Only | DCC240 | RRS Rooftop Systems | 1036611B | 1036611B
| Daikin DCC Series | Large | Electromechanical | Honeywell W7220 (Jade) | Cooling Only | DCC300 | RRS Rooftop Systems | 1036611B | 1036611B
| Daikin DCG Series | Large | Electromechanical | Honeywell W7220 (Jade) | Gas Heating | DCG180 | RRS Rooftop Systems | 1036611B | 1036611B
| Daikin DCG Series | Large | Electromechanical | Honeywell W7220 (Jade) | Gas Heating | DCG240 | RRS Rooftop Systems | 1036611B | 1036611B
| Daikin DCG Series | Large | Electromechanical | Honeywell W7220 (Jade) | Gas Heating | DCG300 | RRS Rooftop Systems | 1036611B | 1036611B
| Daikin DCC Series | Small Down | Electromechanical | WattMaster OE377-26B-00001 | Cooling Only | DCC036 | RRS Rooftop Systems | 10366D09C | 10366D09C
| Daikin DCC Series | Small Down | Electromechanical | WattMaster OE377-26B-00001 | Cooling Only | DCC048 | RRS Rooftop Systems | 10366D09C | 10366D09C
| Daikin DCC Series | Small Down | Electromechanical | WattMaster OE377-26B-00001 | Cooling Only | DCC060 | RRS Rooftop Systems | 10366D09C | 10366D09C
| Daikin DCC Series | Small Down | Electromechanical | WattMaster OE377-26B-00001 | Cooling Only | DCC072 | RRS Rooftop Systems | 10366D09C | 10366D09C
| Daikin DCG Series | Small Down | Electromechanical | WattMaster OE377-26B-00001 | Gas Heating | DCG036 | RRS Rooftop Systems | 10366D09C | 10366D09C
| Daikin DCG Series | Small Down | Electromechanical | WattMaster OE377-26B-00001 | Gas Heating | DCG048 | RRS Rooftop Systems | 10366D09C | 10366D09C
| Daikin DCG Series | Small Down | Electromechanical | WattMaster OE377-26B-00001 | Gas Heating | DCG060 | RRS Rooftop Systems | 10366D09C | 10366D09C
| Daikin DCG Series | Small Down | Electromechanical | WattMaster OE377-26B-00001 | Gas Heating | DCG072 | RRS Rooftop Systems | 10366D09C | 10366D09C
| Daikin DCH Series | Small Down | Electromechanical | WattMaster OE377-26B-00001 | Heat Pump | DCH036 | RRS Rooftop Systems | 10366D09C | 10366D09C
| Daikin DCH Series | Small Down | Electromechanical | WattMaster OE377-26B-00001 | Heat Pump | DCH048 | RRS Rooftop Systems | 10366D09C | 10366D09C
| Daikin DCH Series | Small Down | Electromechanical | WattMaster OE377-26B-00001 | Heat Pump | DCH060 | RRS Rooftop Systems | 10366D09C | 10366D09C
| Daikin DCH Series | Small Down | Electromechanical | WattMaster OE377-26B-00001 | Heat Pump | DCH072 | RRS Rooftop Systems | 10366D09C | 10366D09C
| Daikin DTC Series | Small Down | Electromechanical | WattMaster OE377-26B-00001 | Cooling Only | DTC036 | RRS Rooftop Systems | 10366D09C | 10366D09C
| Daikin DTC Series | Small Down | Electromechanical | WattMaster OE377-26B-00001 | Cooling Only | DTC048 | RRS Rooftop Systems | 10366D09C | 10366D09C
| Daikin DTC Series | Small Down | Electromechanical | WattMaster OE377-26B-00001 | Cooling Only | DTC060 | RRS Rooftop Systems | 10366D09C | 10366D09C
| Daikin DTG Series | Small Down | Electromechanical | WattMaster OE377-26B-00001 | Gas Heating | DTG036 | RRS Rooftop Systems | 10366D09C | 10366D09C
| Daikin DTG Series | Small Down | Electromechanical | WattMaster OE377-26B-00001 | Gas Heating | DTG048 | RRS Rooftop Systems | 10366D09C | 10366D09C
| Daikin DTG Series | Small Down | Electromechanical | WattMaster OE377-26B-00001 | Gas Heating | DTG060 | RRS Rooftop Systems | 10366D09C | 10366D09C
| Daikin DTH Series | Small Down | Electromechanical | WattMaster OE377-26B-00001 | Heat Pump | DTH036 | RRS Rooftop Systems | 10366D09C | 10366D09C
| Daikin DTH Series | Small Down | Electromechanical | WattMaster OE377-26B-00001 | Heat Pump | DTH048 | RRS Rooftop Systems | 10366D09C | 10366D09C
| Daikin DTH Series | Small Down | Electromechanical | WattMaster OE377-26B-00001 | Heat Pump | DTH060 | RRS Rooftop Systems | 10366D09C | 10366D09C
| Daikin DSC Series | Small Down | Electromechanical | Honeywell W7220 (Jade) | Cooling Only | DSC036 | McDaniel Metals | DDNECNJ3672C | DDNECNJ3672C
| Daikin DSC Series | Small Down | Electromechanical | Honeywell W7220 (Jade) | Cooling Only | DSC048 | McDaniel Metals | DDNECNJ3672C | DDNECNJ3672C
| Daikin DSC Series | Small Down | Electromechanical | Honeywell W7220 (Jade) | Cooling Only | DSC060 | McDaniel Metals | DDNECNJ3672C | DDNECNJ3672C
| Daikin DSG Series | Small Down | Electromechanical | Honeywell W7220 (Jade) | Gas Heating | DSG036 | McDaniel Metals | DDNECNJ3672C | DDNECNJ3672C
| Daikin DSG Series | Small Down | Electromechanical | Honeywell W7220 (Jade) | Gas Heating | DSG048 | McDaniel Metals | DDNECNJ3672C | DDNECNJ3672C
| Daikin DSG Series | Small Down | Electromechanical | Honeywell W7220 (Jade) | Gas Heating | DSG060 | McDaniel Metals | DDNECNJ3672C | DDNECNJ3672C
| Daikin DSH Series | Small Down | Electromechanical | Honeywell W7220 (Jade) | Heat Pump | DSH036 | McDaniel Metals | DDNECNJ3672C | DDNECNJ3672C
| Daikin DSH Series | Small Down | Electromechanical | Honeywell W7220 (Jade) | Heat Pump | DSH048 | McDaniel Metals | DDNECNJ3672C | DDNECNJ3672C
| Daikin DSH Series | Small Down | Electromechanical | Honeywell W7220 (Jade) | Heat Pump | DSH060 | McDaniel Metals | DDNECNJ3672C | DDNECNJ3672C
| Daikin DSC Series | Small Down | Electromechanical | Honeywell W7220 (Jade) | Cooling Only | DSC036 | RRS Rooftop Systems | 1036609C | 1036609C
| Daikin DSC Series | Small Down | Electromechanical | Honeywell W7220 (Jade) | Cooling Only | DSC048 | RRS Rooftop Systems | 1036609C | 1036609C
| Daikin DSC Series | Small Down | Electromechanical | Honeywell W7220 (Jade) | Cooling Only | DSC060 | RRS Rooftop Systems | 1036609C | 1036609C
| Daikin DSG Series | Small Down | Electromechanical | Honeywell W7220 (Jade) | Gas Heating | DSG036 | RRS Rooftop Systems | 1036609C | 1036609C
| Daikin DSG Series | Small Down | Electromechanical | Honeywell W7220 (Jade) | Gas Heating | DSG048 | RRS Rooftop Systems | 1036609C | 1036609C
| Daikin DSG Series | Small Down | Electromechanical | Honeywell W7220 (Jade) | Gas Heating | DSG060 | RRS Rooftop Systems | 1036609C | 1036609C
| Daikin DSC Series | Small Down | Electromechanical | Honeywell W7220 (Jade) | Heat Pump | DSH036 | RRS Rooftop Systems | 1036609C | 1036609C
| Daikin DSC Series | Small Down | Electromechanical | Honeywell W7220 (Jade) | Heat Pump | DSH048 | RRS Rooftop Systems | 1036609C | 1036609C
| Daikin DSC Series | Small Down | Electromechanical | Honeywell W7220 (Jade) | Heat Pump | DSH060 | RRS Rooftop Systems | 1036609C | 1036609C
| Daikin DSC Series | Small Down | Electromechanical | WattMaster OE377-26B-00001 | Cooling Only | DSC036 | RRS Rooftop Systems | 10366D09C | 10366D09C
| Daikin DSC Series | Small Down | Electromechanical | WattMaster OE377-26B-00001 | Cooling Only | DSC048 | RRS Rooftop Systems | 10366D09C | 10366D09C
| Daikin DSC Series | Small Down | Electromechanical | WattMaster OE377-26B-00001 | Cooling Only | DSC060 | RRS Rooftop Systems | 10366D09C | 10366D09C
| Daikin DSG Series | Small Down | Electromechanical | WattMaster OE377-26B-00001 | Gas Heating | DSG036 | RRS Rooftop Systems | 10366D09C | 10366D09C
| Daikin DSG Series | Small Down | Electromechanical | WattMaster OE377-26B-00001 | Gas Heating | DSG048 | RRS Rooftop Systems | 10366D09C | 10366D09C
| Daikin DSG Series | Small Down | Electromechanical | WattMaster OE377-26B-00001 | Gas Heating | DSG060 | RRS Rooftop Systems | 10366D09C | 10366D09C
| Daikin DSH Series | Small Down | Electromechanical | WattMaster OE377-26B-00001 | Heat Pump | DSH036 | RRS Rooftop Systems | 10366D09C | 10366D09C
| Daikin DSH Series | Small Down | Electromechanical | WattMaster OE377-26B-00001 | Heat Pump | DSH048 | RRS Rooftop Systems | 10366D09C | 10366D09C
| Daikin DSH Series | Small Down | Electromechanical | WattMaster OE377-26B-00001 | Heat Pump | DSH060 | RRS Rooftop Systems | 10366D09C | 10366D09C
| Daikin DSC Series | Small Horizontal | Electromechanical | WattMaster OE377-26B-00001 | Cooling Only | DSC036 | RRS Rooftop Systems | 10396D09 | 10396D09
| Daikin DSC Series | Small Horizontal | Electromechanical | WattMaster OE377-26B-00001 | Cooling Only | DSC048 | RRS Rooftop Systems | 10396D09 | 10396D09
| Daikin DSC Series | Small Horizontal | Electromechanical | WattMaster OE377-26B-00001 | Cooling Only | DSC060 | RRS Rooftop Systems | 10396D09 | 10396D09
| Daikin DSC Series | Small Horizontal | Electromechanical | WattMaster OE377-26B-00001 | Gas Heating | DSG036 | RRS Rooftop Systems | 10396D09 | 10396D09
| Daikin DSG Series | Small Horizontal | Electromechanical | WattMaster OE377-26B-00001 | Gas Heating | DSG048 | RRS Rooftop Systems | 10396D09 | 10396D09
| Daikin DSG Series | Small Horizontal | Electromechanical | WattMaster OE377-26B-00001 | Gas Heating | DSG060 | RRS Rooftop Systems | 10396D09 | 10396D09
| Daikin DSH Series | Small Horizontal | Electromechanical | WattMaster OE377-26B-00001 | Heat Pump | DSH036 | RRS Rooftop Systems | 10396D09 | 10396D09
| Daikin DSH Series | Small Horizontal | Electromechanical | WattMaster OE377-26B-00001 | Heat Pump | DSH048 | RRS Rooftop Systems | 10396D09 | 10396D09
| Daikin DSH Series | Small Horizontal | Electromechanical | WattMaster OE377-26B-00001 | Heat Pump | DSH060 | RRS Rooftop Systems | 10396D09 | 10396D09
| Daikin DCC Series | Medium Horizontal | Electromechanical | WattMaster OE377-26B-00001 | Cooling Only | DCC102 | RRS Rooftop Systems | 10396D10 | 10396D10
| Daikin DCC Series | Medium Horizontal | Electromechanical | WattMaster OE377-26B-00001 | Cooling Only | DCC120 | RRS Rooftop Systems | 10396D10 | 10396D10
| Daikin DCC Series | Medium Horizontal | Electromechanical | WattMaster OE377-26B-00001 | Cooling Only | DCC150 | RRS Rooftop Systems | 10396D10 | 10396D10
| Daikin DCG Series | Medium Horizontal | Electromechanical | WattMaster OE377-26B-00001 | Gas Heating | DCG090 | RRS Rooftop Systems | 10396D10 | 10396D10
| Daikin DCG Series | Medium Horizontal | Electromechanical | WattMaster OE377-26B-00001 | Gas Heating | DCG102 | RRS Rooftop Systems | 10396D10 | 10396D10
| Daikin DCG Series | Medium Horizontal | Electromechanical | WattMaster OE377-26B-00001 | Gas Heating | DCG120 | RRS Rooftop Systems | 10396D10 | 10396D10
| Daikin DCG Series | Medium Horizontal | Electromechanical | WattMaster OE377-26B-00001 | Gas Heating | DCG150 | RRS Rooftop Systems | 10396D10 | 10396D10
| Daikin DCH Series | Medium Horizontal | Electromechanical | WattMaster OE377-26B-00001 | Heat Pump | DCH090 | RRS Rooftop Systems | 10396D10 | 10396D10
| Daikin DCH Series | Medium Horizontal | Electromechanical | WattMaster OE377-26B-00001 | Heat Pump | DCH102 | RRS Rooftop Systems | 10396D10 | 10396D10
| Daikin DCH Series | Medium Horizontal | Electromechanical | WattMaster OE377-26B-00001 | Heat Pump | DCH120 | RRS Rooftop Systems | 10396D10 | 10396D10
| Daikin DCH Series | Medium Horizontal | Electromechanical | WattMaster OE377-26B-00001 | Heat Pump | DCH150 | RRS Rooftop Systems | 10396D10 | 10396D10
| Daikin DCC Series | Large Down | Electromechanical | WattMaster OE377-26B-00001 | Cooling Only | DCC180 | RRS Rooftop Systems | 10366D11B | 10366D11B
| Daikin DCC Series | Large Down | Electromechanical | WattMaster OE377-26B-00001 | Cooling Only | DCC240 | RRS Rooftop Systems | 10366D11B | 10366D11B
| Daikin DCC Series | Large Down | Electromechanical | WattMaster OE377-26B-00001 | Cooling Only | DCC300 | RRS Rooftop Systems | 10366D11B | 10366D11B
| Daikin DCG Series | Large Down | Electromechanical | WattMaster OE377-26B-00001 | Gas Heating | DCG180 | RRS Rooftop Systems | 10366D11B | 10366D11B
| Daikin DCG Series | Large Down | Electromechanical | WattMaster OE377-26B-00001 | Gas Heating | DCG240 | RRS Rooftop Systems | 10366D11B | 10366D11B
| Daikin DCG Series | Large Down | Electromechanical | WattMaster OE377-26B-00001 | Gas Heating | DCG300 | RRS Rooftop Systems | 10366D11B | 10366D11B
| Daikin DRC Series | Small Downflow | Elecrtomechanical | Honeywell Jade W7220 | Cooling Only | DRC036 | MicroMetl | 0270L01120 | ECD-DKN12CA-F2DH
| Daikin DRC Series | Small Downflow | Elecrtomechanical | Honeywell Jade W7220 | Cooling Only | DRC036 | MicroMetl | 0270L01158 | ECD-DKN12CA-W2DH
| Daikin DRC Series | Small Downflow | Elecrtomechanical | Honeywell Jade W7220 | Cooling Only | DRC048 | MicroMetl | 0270L01120 | ECD-DKN12CA-F2DH
| Daikin DRC Series | Small Downflow | Elecrtomechanical | Honeywell Jade W7220 | Cooling Only | DRC048 | MicroMetl | 0270L01158 | ECD-DKN12CA-W2DH
| Daikin DRC Series | Small Downflow | Elecrtomechanical | Honeywell Jade W7220 | Cooling Only | DRC060 | MicroMetl | 0270L01120 | ECD-DKN12CA-F2DH
| Daikin DRC Series | Small Downflow | Elecrtomechanical | Honeywell Jade W7220 | Cooling Only | DRC060 | MicroMetl | 0270L01158 | ECD-DKN12CA-W2DH
| Daikin DRC Series | Small Downflow | Elecrtomechanical | Honeywell Jade W7220 | Cooling Only | DRC072 | MicroMetl | 0270L01120 | ECD-DKN12CA-F2DH
| Daikin DRC Series | Small Downflow | Elecrtomechanical | Honeywell Jade W7220 | Cooling Only | DRC072 | MicroMetl | 0270L01158 | ECD-DKN12CA-W2DH
| Daikin DRG Series | Small Downflow | Elecrtomechanical | Honeywell Jade W7220 | Gas Heating | DRG036 | MicroMetl | 0270L01120 | ECD-DKN12CA-F2DH
| Daikin DRG Series | Small Downflow | Elecrtomechanical | Honeywell Jade W7220 | Gas Heating | DRG036 | MicroMetl | 0270L01158 | ECD-DKN12CA-W2DH
| Daikin DRG Series | Small Downflow | Elecrtomechanical | Honeywell Jade W7220 | Gas Heating | DRG048 | MicroMetl | 0270L01120 | ECD-DKN12CA-F2DH
| Daikin DRG Series | Small Downflow | Elecrtomechanical | Honeywell Jade W7220 | Gas Heating | DRG048 | MicroMetl | 0270L01158 | ECD-DKN12CA-W2DH
| Daikin DRG Series | Small Downflow | Elecrtomechanical | Honeywell Jade W7220 | Gas Heating | DRG060 | MicroMetl | 0270L01120 | ECD-DKN12CA-F2DH
| Daikin DRG Series | Small Downflow | Elecrtomechanical | Honeywell Jade W7220 | Gas Heating | DRG060 | MicroMetl | 0270L01158 | ECD-DKN12CA-W2DH
| Daikin DRG Series | Small Downflow | Elecrtomechanical | Honeywell Jade W7220 | Gas Heating | DRG072 | MicroMetl | 0270L01120 | ECD-DKN12CA-F2DH
| Daikin DRG Series | Small Downflow | Elecrtomechanical | Honeywell Jade W7220 | Gas Heating | DRG072 | MicroMetl | 0270L01158 | ECD-DKN12CA-W2DH
| Daikin DRH Series | Small Downflow | Elecrtomechanical | Honeywell Jade W7220 | Heat Pump | DRH036 | MicroMetl | 0270L01120 | ECD-DKN12CA-F2DH
| Daikin DRH Series | Small Downflow | Elecrtomechanical | Honeywell Jade W7220 | Heat Pump | DRH036 | MicroMetl | 0270L01158 | ECD-DKN12CA-W2DH
| Daikin DRH Series | Small Downflow | Elecrtomechanical | Honeywell Jade W7220 | Heat Pump | DRH048 | MicroMetl | 0270L01120 | ECD-DKN12CA-F2DH
| Daikin DRH Series | Small Downflow | Elecrtomechanical | Honeywell Jade W7220 | Heat Pump | DRH048 | MicroMetl | 0270L01158 | ECD-DKN12CA-W2DH
| Daikin DRH Series | Small Downflow | Elecrtomechanical | Honeywell Jade W7220 | Heat Pump | DRH060 | MicroMetl | 0270L01120 | ECD-DKN12CA-F2DH
| Daikin DRH Series | Small Downflow | Elecrtomechanical | Honeywell Jade W7220 | Heat Pump | DRH060 | MicroMetl | 0270L01158 | ECD-DKN12CA-W2DH
| Daikin DRH Series | Small Downflow | Elecrtomechanical | Honeywell Jade W7220 | Heat Pump | DRH072 | MicroMetl | 0270L01120 | ECD-DKN12CA-F2DH
| Daikin DRH Series | Small Downflow | Elecrtomechanical | Honeywell Jade W7220 | Heat Pump | DRH072 | MicroMetl | 0270L01158 | ECD-DKN12CA-W2DH
| Daikin DRC Series | Small Downflow | Elecrtomechanical | Honeywell Jade W7220 | Cooling Only | DRC036 | MicroMetl | 0270L01755 | ECD-DKN12CA-W2EH
| Daikin DRC Series | Small Downflow | Elecrtomechanical | Honeywell Jade W7220 | Cooling Only | DRC048 | MicroMetl | 0270L01755 | ECD-DKN12CA-W2EH
| Daikin DRC Series | Small Downflow | Elecrtomechanical | Honeywell Jade W7220 | Cooling Only | DRC060 | MicroMetl | 0270L01755 | ECD-DKN12CA-W2EH
| Daikin DRC Series | Small Downflow | Elecrtomechanical | Honeywell Jade W7220 | Cooling Only | DRC072 | MicroMetl | 0270L01755 | ECD-DKN12CA-W2EH
| Daikin DRG Series | Small Downflow | Elecrtomechanical | Honeywell Jade W7220 | Gas Heating | DRG036 | MicroMetl | 0270L01755 | ECD-DKN12CA-W2EH
| Daikin DRG Series | Small Downflow | Elecrtomechanical | Honeywell Jade W7220 | Gas Heating | DRG048 | MicroMetl | 0270L01755 | ECD-DKN12CA-W2EH
| Daikin DRG Series | Small Downflow | Elecrtomechanical | Honeywell Jade W7220 | Gas Heating | DRG060 | MicroMetl | 0270L01755 | ECD-DKN12CA-W2EH
| Daikin DRG Series | Small Downflow | Elecrtomechanical | Honeywell Jade W7220 | Gas Heating | DRG072 | MicroMetl | 0270L01755 | ECD-DKN12CA-W2EH
| Daikin DRH Series | Small Downflow | Elecrtomechanical | Honeywell Jade W7220 | Heat Pump | DRH036 | MicroMetl | 0270L01755 | ECD-DKN12CA-W2EH
| Daikin DRH Series | Small Downflow | Elecrtomechanical | Honeywell Jade W7220 | Heat Pump | DRH048 | MicroMetl | 0270L01755 | ECD-DKN12CA-W2EH
| Daikin DRH Series | Small Downflow | Elecrtomechanical | Honeywell Jade W7220 | Heat Pump | DRH060 | MicroMetl | 0270L01755 | ECD-DKN12CA-W2EH
| Daikin DRH Series | Small Downflow | Elecrtomechanical | Honeywell Jade W7220 | Heat Pump | DRH072 | MicroMetl | 0270L01755 | ECD-DKN12CA-W2EH
| Daikin DBC Series | Small Downflow | Elecrtomechanical | Honeywell Jade W7220 | Cooling Only | DBC036 | MicroMetl | 0270L01755 | ECD-DKN12CA-W2EH
| Daikin DBC Series | Small Downflow | Elecrtomechanical | Honeywell Jade W7220 | Cooling Only | DBC037 | MicroMetl | 0270L01755 | ECD-DKN12CA-W2EH
| Daikin DBC Series | Small Downflow | Elecrtomechanical | Honeywell Jade W7220 | Cooling Only | DBC038 | MicroMetl | 0270L01755 | ECD-DKN12CA-W2EH
| Daikin DBC Series | Small Downflow | Elecrtomechanical | Honeywell Jade W7220 | Cooling Only | DBC039 | MicroMetl | 0270L01755 | ECD-DKN12CA-W2EH
| Daikin DBG Series | Small Downflow | Elecrtomechanical | Honeywell Jade W7220 | Gas Heating | DBG036 | MicroMetl | 0270L01755 | ECD-DKN12CA-W2EH
| Daikin DBG Series | Small Downflow | Elecrtomechanical | Honeywell Jade W7220 | Gas Heating | DBG037 | MicroMetl | 0270L01755 | ECD-DKN12CA-W2EH
| Daikin DBG Series | Small Downflow | Elecrtomechanical | Honeywell Jade W7220 | Gas Heating | DBG038 | MicroMetl | 0270L01755 | ECD-DKN12CA-W2EH
| Daikin DBG Series | Small Downflow | Elecrtomechanical | Honeywell Jade W7220 | Gas Heating | DBG039 | MicroMetl | 0270L01755 | ECD-DKN12CA-W2EH
| Daikin DBH Series | Small Downflow | Elecrtomechanical | Honeywell Jade W7220 | Heat Pump | DBH036 | MicroMetl | 0270L01755 | ECD-DKN12CA-W2EH
| Daikin DBH Series | Small Downflow | Elecrtomechanical | Honeywell Jade W7220 | Heat Pump | DBH037 | MicroMetl | 0270L01755 | ECD-DKN12CA-W2EH
| Daikin DBH Series | Small Downflow | Elecrtomechanical | Honeywell Jade W7220 | Heat Pump | DBH038 | MicroMetl | 0270L01755 | ECD-DKN12CA-W2EH
| Daikin DBH Series | Small Downflow | Elecrtomechanical | Honeywell Jade W7220 | Heat Pump | DBH039 | MicroMetl | 0270L01755 | ECD-DKN12CA-W2EH
| Daikin DRC Series | Medium Downflow | Elecrtomechanical | Honeywell Jade W7220 | Cooling Only | DRC036 | MicroMetl | 0270L01125 | ECD-DKN34CA-W2DH
| Daikin DRC Series | Medium Downflow | Elecrtomechanical | Honeywell Jade W7220 | Cooling Only | DRC048 | MicroMetl | 0270L01125 | ECD-DKN34CA-W2DH
| Daikin DRC Series | Medium Downflow | Elecrtomechanical | Honeywell Jade W7220 | Cooling Only | DRC060 | MicroMetl | 0270L01125 | ECD-DKN34CA-W2DH
| Daikin DRC Series | Medium Downflow | Elecrtomechanical | Honeywell Jade W7220 | Cooling Only | DRC072 | MicroMetl | 0270L01125 | ECD-DKN34CA-W2DH
| Daikin DRG Series | Medium Downflow | Elecrtomechanical | Honeywell Jade W7220 | Gas Heating | DRG036 | MicroMetl | 0270L01125 | ECD-DKN34CA-W2DH
| Daikin DRG Series | Medium Downflow | Elecrtomechanical | Honeywell Jade W7220 | Gas Heating | DRG048 | MicroMetl | 0270L01125 | ECD-DKN34CA-W2DH
| Daikin DRG Series | Medium Downflow | Elecrtomechanical | Honeywell Jade W7220 | Gas Heating | DRG060 | MicroMetl | 0270L01125 | ECD-DKN34CA-W2DH
| Daikin DRG Series | Medium Downflow | Elecrtomechanical | Honeywell Jade W7220 | Gas Heating | DRG072 | MicroMetl | 0270L01125 | ECD-DKN34CA-W2DH
| Daikin DRH Series | Medium Downflow | Elecrtomechanical | Honeywell Jade W7220 | Heat Pump | DRH036 | MicroMetl | 0270L01125 | ECD-DKN34CA-W2DH
| Daikin DRH Series | Medium Downflow | Elecrtomechanical | Honeywell Jade W7220 | Heat Pump | DRH048 | MicroMetl | 0270L01125 | ECD-DKN34CA-W2DH
| Daikin DRH Series | Medium Downflow | Elecrtomechanical | Honeywell Jade W7220 | Heat Pump | DRH060 | MicroMetl | 0270L01125 | ECD-DKN34CA-W2DH
| Daikin DRH Series | Medium Downflow | Elecrtomechanical | Honeywell Jade W7220 | Heat Pump | DRH072 | MicroMetl | 0270L01125 | ECD-DKN34CA-W2DH
| Daikin DBC Series | Medium Downflow | Elecrtomechanical | Honeywell Jade W7220 | Cooling Only | DBC036 | MicroMetl | 0270L01125 | ECD-DKN34CA-W2DH
| Daikin DBC Series | Medium Downflow | Elecrtomechanical | Honeywell Jade W7220 | Cooling Only | DBC037 | MicroMetl | 0270L01125 | ECD-DKN34CA-W2DH
| Daikin DBC Series | Medium Downflow | Elecrtomechanical | Honeywell Jade W7220 | Cooling Only | DBC038 | MicroMetl | 0270L01125 | ECD-DKN34CA-W2DH
| Daikin DBC Series | Medium Downflow | Elecrtomechanical | Honeywell Jade W7220 | Cooling Only | DBC039 | MicroMetl | 0270L01125 | ECD-DKN34CA-W2DH
| Daikin DBG Series | Medium Downflow | Elecrtomechanical | Honeywell Jade W7220 | Gas Heating | DBG036 | MicroMetl | 0270L01125 | ECD-DKN34CA-W2DH
| Daikin DBG Series | Medium Downflow | Elecrtomechanical | Honeywell Jade W7220 | Gas Heating | DBG037 | MicroMetl | 0270L01125 | ECD-DKN34CA-W2DH
| Daikin DBG Series | Medium Downflow | Elecrtomechanical | Honeywell Jade W7220 | Gas Heating | DBG038 | MicroMetl | 0270L01125 | ECD-DKN34CA-W2DH
| Daikin DBG Series | Medium Downflow | Elecrtomechanical | Honeywell Jade W7220 | Gas Heating | DBG039 | MicroMetl | 0270L01125 | ECD-DKN34CA-W2DH
| Daikin DBH Series | Medium Downflow | Elecrtomechanical | Honeywell Jade W7220 | Heat Pump | DBH036 | MicroMetl | 0270L01125 | ECD-DKN34CA-W2DH
| Daikin DBH Series | Medium Downflow | Elecrtomechanical | Honeywell Jade W7220 | Heat Pump | DBH037 | MicroMetl | 0270L01125 | ECD-DKN34CA-W2DH
| Daikin DBH Series | Medium Downflow | Elecrtomechanical | Honeywell Jade W7220 | Heat Pump | DBH038 | MicroMetl | 0270L01125 | ECD-DKN34CA-W2DH
| Daikin DBH Series | Medium Downflow | Elecrtomechanical | Honeywell Jade W7220 | Heat Pump | DBH039 | MicroMetl | 0270L01125 | ECD-DKN34CA-W2DH
| Daikin DRC Series | Medium Downflow | Elecrtomechanical | Honeywell Jade W7220 | Cooling Only | DRC036 | MicroMetl | 0270L01756 | ECD-DKN34CA-W2EH
| Daikin DRC Series | Medium Downflow | Elecrtomechanical | Honeywell Jade W7220 | Cooling Only | DRC048 | MicroMetl | 0270L01756 | ECD-DKN34CA-W2EH
| Daikin DRC Series | Medium Downflow | Elecrtomechanical | Honeywell Jade W7220 | Cooling Only | DRC060 | MicroMetl | 0270L01756 | ECD-DKN34CA-W2EH
| Daikin DRC Series | Medium Downflow | Elecrtomechanical | Honeywell Jade W7220 | Cooling Only | DRC072 | MicroMetl | 0270L01756 | ECD-DKN34CA-W2EH
| Daikin DRG Series | Medium Downflow | Elecrtomechanical | Honeywell Jade W7220 | Gas Heating | DRG036 | MicroMetl | 0270L01756 | ECD-DKN34CA-W2EH
| Daikin DRG Series | Medium Downflow | Elecrtomechanical | Honeywell Jade W7220 | Gas Heating | DRG048 | MicroMetl | 0270L01756 | ECD-DKN34CA-W2EH
| Daikin DRG Series | Medium Downflow | Elecrtomechanical | Honeywell Jade W7220 | Gas Heating | DRG060 | MicroMetl | 0270L01756 | ECD-DKN34CA-W2EH
| Daikin DRG Series | Medium Downflow | Elecrtomechanical | Honeywell Jade W7220 | Gas Heating | DRG072 | MicroMetl | 0270L01756 | ECD-DKN34CA-W2EH
| Daikin DRH Series | Medium Downflow | Elecrtomechanical | Honeywell Jade W7220 | Heat Pump | DRH036 | MicroMetl | 0270L01756 | ECD-DKN34CA-W2EH
| Daikin DRH Series | Medium Downflow | Elecrtomechanical | Honeywell Jade W7220 | Heat Pump | DRH048 | MicroMetl | 0270L01756 | ECD-DKN34CA-W2EH
| Daikin DRH Series | Medium Downflow | Elecrtomechanical | Honeywell Jade W7220 | Heat Pump | DRH060 | MicroMetl | 0270L01756 | ECD-DKN34CA-W2EH
| Daikin DRH Series | Medium Downflow | Elecrtomechanical | Honeywell Jade W7220 | Heat Pump | DRH072 | MicroMetl | 0270L01756 | ECD-DKN34CA-W2EH
| Daikin DBC Series | Medium Downflow | Elecrtomechanical | Honeywell Jade W7220 | Cooling Only | DBC036 | MicroMetl | 0270L01756 | ECD-DKN34CA-W2EH
| Daikin DBC Series | Medium Downflow | Elecrtomechanical | Honeywell Jade W7220 | Cooling Only | DBC037 | MicroMetl | 0270L01756 | ECD-DKN34CA-W2EH
| Daikin DBC Series | Medium Downflow | Elecrtomechanical | Honeywell Jade W7220 | Cooling Only | DBC038 | MicroMetl | 0270L01756 | ECD-DKN34CA-W2EH
| Daikin DBC Series | Medium Downflow | Elecrtomechanical | Honeywell Jade W7220 | Cooling Only | DBC039 | MicroMetl | 0270L01756 | ECD-DKN34CA-W2EH
| Daikin DBG Series | Medium Downflow | Elecrtomechanical | Honeywell Jade W7220 | Gas Heating | DBG036 | MicroMetl | 0270L01756 | ECD-DKN34CA-W2EH
| Daikin DBG Series | Medium Downflow | Elecrtomechanical | Honeywell Jade W7220 | Gas Heating | DBG037 | MicroMetl | 0270L01756 | ECD-DKN34CA-W2EH
| Daikin DBG Series | Medium Downflow | Elecrtomechanical | Honeywell Jade W7220 | Gas Heating | DBG038 | MicroMetl | 0270L01756 | ECD-DKN34CA-W2EH
| Daikin DBG Series | Medium Downflow | Elecrtomechanical | Honeywell Jade W7220 | Gas Heating | DBG039 | MicroMetl | 0270L01756 | ECD-DKN34CA-W2EH
| Daikin DBH Series | Medium Downflow | Elecrtomechanical | Honeywell Jade W7220 | Heat Pump | DBH036 | MicroMetl | 0270L01756 | ECD-DKN34CA-W2EH
| Daikin DBH Series | Medium Downflow | Elecrtomechanical | Honeywell Jade W7220 | Heat Pump | DBH037 | MicroMetl | 0270L01756 | ECD-DKN34CA-W2EH
| Daikin DBH Series | Medium Downflow | Elecrtomechanical | Honeywell Jade W7220 | Heat Pump | DBH038 | MicroMetl | 0270L01756 | ECD-DKN34CA-W2EH
| Daikin DBH Series | Medium Downflow | Elecrtomechanical | Honeywell Jade W7220 | Heat Pump | DBH039 | MicroMetl | 0270L01756 | ECD-DKN34CA-W2EH
| Daikin DRC Series | Small Downflow | iLinQ DDC | iLinQ | Cooling Only | DRC036 | MicroMetl | 0270L01159 | ECD-DKN12CA-W00S
| Daikin DRC Series | Small Downflow | iLinQ DDC | iLinQ | Cooling Only | DRC048 | MicroMetl | 0270L01159 | ECD-DKN12CA-W00S
| Daikin DRC Series | Small Downflow | iLinQ DDC | iLinQ | Cooling Only | DRC060 | MicroMetl | 0270L01159 | ECD-DKN12CA-W00S
| Daikin DRC Series | Small Downflow | iLinQ DDC | iLinQ | Cooling Only | DRC072 | MicroMetl | 0270L01159 | ECD-DKN12CA-W00S
| Daikin DRG Series | Small Downflow | iLinQ DDC | iLinQ | Gas Heating | DRG036 | MicroMetl | 0270L01159 | ECD-DKN12CA-W00S
| Daikin DRG Series | Small Downflow | iLinQ DDC | iLinQ | Gas Heating | DRG048 | MicroMetl | 0270L01159 | ECD-DKN12CA-W00S
| Daikin DRG Series | Small Downflow | iLinQ DDC | iLinQ | Gas Heating | DRG060 | MicroMetl | 0270L01159 | ECD-DKN12CA-W00S
| Daikin DRG Series | Small Downflow | iLinQ DDC | iLinQ | Gas Heating | DRG072 | MicroMetl | 0270L01159 | ECD-DKN12CA-W00S
| Daikin DRH Series | Small Downflow | iLinQ DDC | iLinQ | Heat Pump | DRH036 | MicroMetl | 0270L01159 | ECD-DKN12CA-W00S
| Daikin DRH Series | Small Downflow | iLinQ DDC | iLinQ | Heat Pump | DRH048 | MicroMetl | 0270L01159 | ECD-DKN12CA-W00S
| Daikin DRH Series | Small Downflow | iLinQ DDC | iLinQ | Heat Pump | DRH060 | MicroMetl | 0270L01159 | ECD-DKN12CA-W00S
| Daikin DRH Series | Small Downflow | iLinQ DDC | iLinQ | Heat Pump | DRH072 | MicroMetl | 0270L01159 | ECD-DKN12CA-W00S
| Daikin DBC Series | Small Downflow | iLinQ DDC | iLinQ | Cooling Only | DBC036 | MicroMetl | 0270L01159 | ECD-DKN12CA-W00S
| Daikin DBC Series | Small Downflow | iLinQ DDC | iLinQ | Cooling Only | DBC037 | MicroMetl | 0270L01159 | ECD-DKN12CA-W00S
| Daikin DBC Series | Small Downflow | iLinQ DDC | iLinQ | Cooling Only | DBC038 | MicroMetl | 0270L01159 | ECD-DKN12CA-W00S
| Daikin DBC Series | Small Downflow | iLinQ DDC | iLinQ | Cooling Only | DBC039 | MicroMetl | 0270L01159 | ECD-DKN12CA-W00S
| Daikin DBG Series | Small Downflow | iLinQ DDC | iLinQ | Gas Heating | DBG036 | MicroMetl | 0270L01159 | ECD-DKN12CA-W00S
| Daikin DBG Series | Small Downflow | iLinQ DDC | iLinQ | Gas Heating | DBG037 | MicroMetl | 0270L01159 | ECD-DKN12CA-W00S
| Daikin DBG Series | Small Downflow | iLinQ DDC | iLinQ | Gas Heating | DBG038 | MicroMetl | 0270L01159 | ECD-DKN12CA-W00S
| Daikin DBG Series | Small Downflow | iLinQ DDC | iLinQ | Gas Heating | DBG039 | MicroMetl | 0270L01159 | ECD-DKN12CA-W00S
| Daikin DBH Series | Small Downflow | iLinQ DDC | iLinQ | Heat Pump | DBH036 | MicroMetl | 0270L01159 | ECD-DKN12CA-W00S
| Daikin DBH Series | Small Downflow | iLinQ DDC | iLinQ | Heat Pump | DBH037 | MicroMetl | 0270L01159 | ECD-DKN12CA-W00S
| Daikin DBH Series | Small Downflow | iLinQ DDC | iLinQ | Heat Pump | DBH038 | MicroMetl | 0270L01159 | ECD-DKN12CA-W00S
| Daikin DBH Series | Small Downflow | iLinQ DDC | iLinQ | Heat Pump | DBH039 | MicroMetl | 0270L01159 | ECD-DKN12CA-W00S
| Daikin DRC Series | Medium Downflow | iLinQ DDC | iLinQ | Cooling Only | DRC036 | MicroMetl | 0270L01126 | ECD-DKN34CA-W00S
| Daikin DRC Series | Medium Downflow | iLinQ DDC | iLinQ | Cooling Only | DRC048 | MicroMetl | 0270L01126 | ECD-DKN34CA-W00S
| Daikin DRC Series | Medium Downflow | iLinQ DDC | iLinQ | Cooling Only | DRC060 | MicroMetl | 0270L01126 | ECD-DKN34CA-W00S
| Daikin DRC Series | Medium Downflow | iLinQ DDC | iLinQ | Cooling Only | DRC072 | MicroMetl | 0270L01126 | ECD-DKN34CA-W00S
| Daikin DRG Series | Medium Downflow | iLinQ DDC | iLinQ | Gas Heating | DRG036 | MicroMetl | 0270L01126 | ECD-DKN34CA-W00S
| Daikin DRG Series | Medium Downflow | iLinQ DDC | iLinQ | Gas Heating | DRG048 | MicroMetl | 0270L01126 | ECD-DKN34CA-W00S
| Daikin DRG Series | Medium Downflow | iLinQ DDC | iLinQ | Gas Heating | DRG060 | MicroMetl | 0270L01126 | ECD-DKN34CA-W00S
| Daikin DRG Series | Medium Downflow | iLinQ DDC | iLinQ | Gas Heating | DRG072 | MicroMetl | 0270L01126 | ECD-DKN34CA-W00S
| Daikin DRH Series | Medium Downflow | iLinQ DDC | iLinQ | Heat Pump | DRH036 | MicroMetl | 0270L01126 | ECD-DKN34CA-W00S
| Daikin DRH Series | Medium Downflow | iLinQ DDC | iLinQ | Heat Pump | DRH048 | MicroMetl | 0270L01126 | ECD-DKN34CA-W00S
| Daikin DRH Series | Medium Downflow | iLinQ DDC | iLinQ | Heat Pump | DRH060 | MicroMetl | 0270L01126 | ECD-DKN34CA-W00S
| Daikin DRH Series | Medium Downflow | iLinQ DDC | iLinQ | Heat Pump | DRH072 | MicroMetl | 0270L01126 | ECD-DKN34CA-W00S
| Daikin DBC Series | Medium Downflow | iLinQ DDC | iLinQ | Cooling Only | DBC036 | MicroMetl | 0270L01126 | ECD-DKN34CA-W00S
| Daikin DBC Series | Medium Downflow | iLinQ DDC | iLinQ | Cooling Only | DBC037 | MicroMetl | 0270L01126 | ECD-DKN34CA-W00S
| Daikin DBC Series | Medium Downflow | iLinQ DDC | iLinQ | Cooling Only | DBC038 | MicroMetl | 0270L01126 | ECD-DKN34CA-W00S
| Daikin DBC Series | Medium Downflow | iLinQ DDC | iLinQ | Cooling Only | DBC039 | MicroMetl | 0270L01126 | ECD-DKN34CA-W00S
| Daikin DBG Series | Medium Downflow | iLinQ DDC | iLinQ | Gas Heating | DBG036 | MicroMetl | 0270L01126 | ECD-DKN34CA-W00S
| Daikin DBG Series | Medium Downflow | iLinQ DDC | iLinQ | Gas Heating | DBG037 | MicroMetl | 0270L01126 | ECD-DKN34CA-W00S
| Daikin DBG Series | Medium Downflow | iLinQ DDC | iLinQ | Gas Heating | DBG038 | MicroMetl | 0270L01126 | ECD-DKN34CA-W00S
| Daikin DBG Series | Medium Downflow | iLinQ DDC | iLinQ | Gas Heating | DBG039 | MicroMetl | 0270L01126 | ECD-DKN34CA-W00S
| Daikin DBH Series | Medium Downflow | iLinQ DDC | iLinQ | Heat Pump | DBH036 | MicroMetl | 0270L01126 | ECD-DKN34CA-W00S
| Daikin DBH Series | Medium Downflow | iLinQ DDC | iLinQ | Heat Pump | DBH037 | MicroMetl | 0270L01126 | ECD-DKN34CA-W00S
| Daikin DBH Series | Medium Downflow | iLinQ DDC | iLinQ | Heat Pump | DBH038 | MicroMetl | 0270L01126 | ECD-DKN34CA-W00S
| Daikin DBH Series | Medium Downflow | iLinQ DDC | iLinQ | Heat Pump | DBH039 | MicroMetl | 0270L01126 | ECD-DKN34CA-W00S
| Daikin DBC Series | Medium Downflow | Elecrtomechanical | Honeywell Jade W7220 | Cooling Only | DBC036 | MicroMetl | 0270L01158 | ECD-DKN12CA-W2DH
| Daikin DBC Series | Medium Downflow | Elecrtomechanical | Honeywell Jade W7220 | Cooling Only | DBC037 | MicroMetl | 0270L01158 | ECD-DKN12CA-W2DH
| Daikin DBC Series | Medium Downflow | Elecrtomechanical | Honeywell Jade W7220 | Cooling Only | DBC038 | MicroMetl | 0270L01158 | ECD-DKN12CA-W2DH
| Daikin DBC Series | Medium Downflow | Elecrtomechanical | Honeywell Jade W7220 | Cooling Only | DBC039 | MicroMetl | 0270L01158 | ECD-DKN12CA-W2DH
| Daikin DBG Series | Medium Downflow | Elecrtomechanical | Honeywell Jade W7220 | Gas Heating | DBG036 | MicroMetl | 0270L01158 | ECD-DKN12CA-W2DH
| Daikin DBG Series | Medium Downflow | Elecrtomechanical | Honeywell Jade W7220 | Gas Heating | DBG037 | MicroMetl | 0270L01158 | ECD-DKN12CA-W2DH
| Daikin DBG Series | Medium Downflow | Elecrtomechanical | Honeywell Jade W7220 | Gas Heating | DBG038 | MicroMetl | 0270L01158 | ECD-DKN12CA-W2DH
| Daikin DBG Series | Medium Downflow | Elecrtomechanical | Honeywell Jade W7220 | Gas Heating | DBG039 | MicroMetl | 0270L01158 | ECD-DKN12CA-W2DH
| Daikin DBH Series | Medium Downflow | Elecrtomechanical | Honeywell Jade W7220 | Heat Pump | DBH036 | MicroMetl | 0270L01158 | ECD-DKN12CA-W2DH
| Daikin DBH Series | Medium Downflow | Elecrtomechanical | Honeywell Jade W7220 | Heat Pump | DBH037 | MicroMetl | 0270L01158 | ECD-DKN12CA-W2DH
| Daikin DBH Series | Medium Downflow | Elecrtomechanical | Honeywell Jade W7220 | Heat Pump | DBH038 | MicroMetl | 0270L01158 | ECD-DKN12CA-W2DH
| Daikin DBH Series | Medium Downflow | Elecrtomechanical | Honeywell Jade W7220 | Heat Pump | DBH039 | MicroMetl | 0270L01158 | ECD-DKN12CA-W2DH
Under the 2013 Building Energy Efficiency Standards (Title 24, Part 6) Section 120.5 (Required Nonresidential Mechanical Systems Acceptance) subsection (a)(4) Exception: Air economizers installed by the heating, ventilation and air conditioning (HVAC) system manufacturer and certified to the Energy Commission as being factory calibrated and tested are exempt from the Functional Testing section of the Air Economizer Controls acceptance test as described in the 2013 Reference Appendices NA7.5.4.2. The following HVAC Manufacturer have so certified under penalty of perjury to the Energy Commission in compliance with the applicable provisions of Part 6.
Under the 2016 Building Energy Efficiency Standards (Title 24, Part 6) Section 120.5 (Required Nonresidential Mechanical Systems Acceptance) subsection (a)(4) Exception: Air economizers installed by the heating, ventilation and air conditioning (HVAC) system manufacturer and certified to the Energy Commission as being factory calibrated and tested are exempt from the Functional Testing section of the Air Economizer Controls acceptance test as described in the 2016 Reference Appendices NA7.5.4.2. The following HVAC Manufacturer have so certified under penalty of perjury to the Energy Commission in compliance with the applicable provisions of Part 6.

## Carrier
Return to Index | California Energy Commission
2016 Manufacturer Certification for Equipment, Products and Devices
Air Economizers Certified by Manufacturers
| Manufacturer | Model Name | RTU Model | RTU Type | RTU Control | Economizer | Economizer Part Number
| Carrier | WeatherMaker | 48TC**04 | Gas/Electric Heat | E/M | W7220 | 48TM482543
| Carrier | WeatherMaker | 48TC**05 | Gas/Electric Heat | E/M | W7220 | 48TM482543
| Carrier | WeatherMaker | 48TC**06 | Gas/Electric Heat | E/M | W7220 | 48TM482543
| Carrier | WeatherMaker | 48TC**07 | Gas/Electric Heat | E/M | W7220 | 48TM482543
| Carrier | WeatherMaker | 50TC**04 | Electric/Electric Heat | E/M | W7220 | 48TM482543
| Carrier | WeatherMaker | 50TC**05 | Electric/Electric Heat | E/M | W7220 | 48TM482543
| Carrier | WeatherMaker | 50TC**06 | Electric/Electric Heat | E/M | W7220 | 48TM482543
| Carrier | WeatherMaker | 50TC**07 | Electric/Electric Heat | E/M | W7220 | 48TM482543
| Carrier | WeatherMaker | 50TCQ*04 | Heat Pump | E/M | W7220 | 48TM482543
| Carrier | WeatherMaker | 50TCQ*05 | Heat Pump | E/M | W7220 | 48TM482543
| Carrier | WeatherMaker | 50TCQ*06 | Heat Pump | E/M | W7220 | 48TM482543
| Carrier | WeatherMaker | 50TCQ*07 | Heat Pump | E/M | W7220 | 48TM482543
| Carrier | WeatherMaster | 48HC**04 | Gas/Electric Heat | E/M | W7220 | 48TM482543
| Carrier | WeatherMaster | 48HC**05 | Gas/Electric Heat | E/M | W7220 | 48TM482543
| Carrier | WeatherMaster | 48HC**06 | Gas/Electric Heat | E/M | W7220 | 48TM482543
| Carrier | WeatherMaster | 50HC**04 | Electric/Electric Heat | E/M | W7220 | 48TM482543
| Carrier | WeatherMaster | 50HC**05 | Electric/Electric Heat | E/M | W7220 | 48TM482543
| Carrier | WeatherMaster | 50HC**06 | Electric/Electric Heat | E/M | W7220 | 48TM482543
| Carrier | WeatherMaster | 50HCQ*04 | Heat Pump | E/M | W7220 | 48TM482543
| Carrier | WeatherMaster | 50HCQ*05 | Heat Pump | E/M | W7220 | 48TM482543
| Carrier | WeatherMaster | 50HCQ*06 | Heat Pump | E/M | W7220 | 48TM482543
| Carrier | WeatherExpert | 48LC**04 | Gas/Electric Heat | E/M | W7220 | 48TM482543
| Carrier | WeatherExpert | 48LC**05 | Gas/Electric Heat | E/M | W7220 | 48TM482543
| Carrier | WeatherExpert | 48LC**06 | Gas/Electric Heat | E/M | W7220 | 48TM482543
| Carrier | WeatherExpert | 50LC**04 | Electric/Electric Heat | E/M | W7220 | 48TM482543
| Carrier | WeatherExpert | 50LC**05 | Electric/Electric Heat | E/M | W7220 | 48TM482543
| Carrier | WeatherExpert | 50LC**06 | Electric/Electric Heat | E/M | W7220 | 48TM482543
| Carrier | WeatherMaker | 48TC**04 | Gas/Electric Heat | E/M | W7220 | 48TM482544
| Carrier | WeatherMaker | 48TC**05 | Gas/Electric Heat | E/M | W7220 | 48TM482544
| Carrier | WeatherMaker | 48TC**06 | Gas/Electric Heat | E/M | W7220 | 48TM482544
| Carrier | WeatherMaker | 48TC**07 | Gas/Electric Heat | E/M | W7220 | 48TM482544
| Carrier | WeatherMaker | 50TC**04 | Electric/Electric Heat | E/M | W7220 | 48TM482544
| Carrier | WeatherMaker | 50TC**05 | Electric/Electric Heat | E/M | W7220 | 48TM482544
| Carrier | WeatherMaker | 50TC**06 | Electric/Electric Heat | E/M | W7220 | 48TM482544
| Carrier | WeatherMaker | 50TC**07 | Electric/Electric Heat | E/M | W7220 | 48TM482544
| Carrier | WeatherMaker | 50TCQ*04 | Heat Pump | E/M | W7220 | 48TM482544
| Carrier | WeatherMaker | 50TCQ*05 | Heat Pump | E/M | W7220 | 48TM482544
| Carrier | WeatherMaker | 50TCQ*06 | Heat Pump | E/M | W7220 | 48TM482544
| Carrier | WeatherMaker | 50TCQ*07 | Heat Pump | E/M | W7220 | 48TM482544
| Carrier | WeatherMaster | 48HC**04 | Gas/Electric Heat | E/M | W7220 | 48TM482544
| Carrier | WeatherMaster | 48HC**05 | Gas/Electric Heat | E/M | W7220 | 48TM482544
| Carrier | WeatherMaster | 48HC**06 | Gas/Electric Heat | E/M | W7220 | 48TM482544
| Carrier | WeatherMaster | 50HC**04 | Electric/Electric Heat | E/M | W7220 | 48TM482544
| Carrier | WeatherMaster | 50HC**05 | Electric/Electric Heat | E/M | W7220 | 48TM482544
| Carrier | WeatherMaster | 50HC**06 | Electric/Electric Heat | E/M | W7220 | 48TM482544
| Carrier | WeatherMaster | 50HCQ*04 | Heat Pump | E/M | W7220 | 48TM482544
| Carrier | WeatherMaster | 50HCQ*05 | Heat Pump | E/M | W7220 | 48TM482544
| Carrier | WeatherMaster | 50HCQ*06 | Heat Pump | E/M | W7220 | 48TM482544
| Carrier | WeatherMaster | 50HCQ*12 | Heat Pump | E/M | W7220 | 50TM401717
| Carrier | WeatherMaster | 50HCQ*12 | Heat Pump | E/M | W7220 | 50TM401718
| Carrier | WeatherExpert | 48LC**04 | Gas/Electric Heat | E/M | W7220 | 48TM482544
| Carrier | WeatherExpert | 48LC**05 | Gas/Electric Heat | E/M | W7220 | 48TM482544
| Carrier | WeatherExpert | 48LC**06 | Gas/Electric Heat | E/M | W7220 | 48TM482544
| Carrier | WeatherExpert | 50LC**04 | Electric/Electric Heat | E/M | W7220 | 48TM482544
| Carrier | WeatherExpert | 50LC**05 | Electric/Electric Heat | E/M | W7220 | 48TM482544
| Carrier | WeatherExpert | 50LC**06 | Electric/Electric Heat | E/M | W7220 | 48TM482544
| Carrier | WeatherMaker | 50TCQ*14 | Heat Pump | E/M | W7220 | 50TM401717
| Carrier | WeatherMaker | 50TCQ*14 | Heat Pump | E/M | W7220 | 50TM401718
| Carrier | WeatherMaker | 48TC**04 | Gas/Electric Heat | ComfortLink | ComfortLink | 48TM482541
| Carrier | WeatherMaker | 48TC**05 | Gas/Electric Heat | ComfortLink | ComfortLink | 48TM482541
| Carrier | WeatherMaker | 48TC**06 | Gas/Electric Heat | ComfortLink | ComfortLink | 48TM482541
| Carrier | WeatherMaker | 48TC**07 | Gas/Electric Heat | ComfortLink | ComfortLink | 48TM482541
| Carrier | WeatherMaker | 50TC**04 | Electric/Electric Heat | ComfortLink | ComfortLink | 48TM482541
| Carrier | WeatherMaker | 50TC**05 | Electric/Electric Heat | ComfortLink | ComfortLink | 48TM482541
| Carrier | WeatherMaker | 50TC**06 | Electric/Electric Heat | ComfortLink | ComfortLink | 48TM482541
| Carrier | WeatherMaker | 50TC**07 | Electric/Electric Heat | ComfortLink | ComfortLink | 48TM482541
| Carrier | WeatherMaker | 50TCQ*04 | Heat Pump | ComfortLink | ComfortLink | 48TM482541
| Carrier | WeatherMaker | 50TCQ*05 | Heat Pump | ComfortLink | ComfortLink | 48TM482541
| Carrier | WeatherMaker | 50TCQ*06 | Heat Pump | ComfortLink | ComfortLink | 48TM482541
| Carrier | WeatherMaker | 50TCQ*07 | Heat Pump | ComfortLink | ComfortLink | 48TM482541
| Carrier | WeatherMaker | 50TCQ*14 | Heat Pump | ComfortLink | ComfortLink | 50TM480825
| Carrier | WeatherMaker | 50TCQ*14 | Heat Pump | ComfortLink | ComfortLink | 50TM480826
| Carrier | WeatherMaster | 48HC**04 | Gas/Electric Heat | ComfortLink | ComfortLink | 48TM482541
| Carrier | WeatherMaster | 48HC**05 | Gas/Electric Heat | ComfortLink | ComfortLink | 48TM482541
| Carrier | WeatherMaster | 48HC**06 | Gas/Electric Heat | ComfortLink | ComfortLink | 48TM482541
| Carrier | WeatherMaster | 50HC**04 | Electric/Electric Heat | ComfortLink | ComfortLink | 48TM482541
| Carrier | WeatherMaster | 50HC**05 | Electric/Electric Heat | ComfortLink | ComfortLink | 48TM482541
| Carrier | WeatherMaster | 50HC**06 | Electric/Electric Heat | ComfortLink | ComfortLink | 48TM482541
| Carrier | WeatherMaster | 50HCQ*04 | Heat Pump | ComfortLink | ComfortLink | 48TM482541
| Carrier | WeatherMaster | 50HCQ*05 | Heat Pump | ComfortLink | ComfortLink | 48TM482541
| Carrier | WeatherMaster | 50HCQ*06 | Heat Pump | ComfortLink | ComfortLink | 48TM482541
| Carrier | WeatherMaster | 50HCQ*12 | Heat Pump | ComfortLink | ComfortLink | 50TM480825
| Carrier | WeatherMaster | 50HCQ*12 | Heat Pump | ComfortLink | ComfortLink | 50TM480826
| Carrier | WeatherExpert | 48LC**04 | Gas/Electric Heat | ComfortLink | ComfortLink | 48TM482541
| Carrier | WeatherExpert | 48LC**05 | Gas/Electric Heat | ComfortLink | ComfortLink | 48TM482541
| Carrier | WeatherExpert | 48LC**06 | Gas/Electric Heat | ComfortLink | ComfortLink | 48TM482541
| Carrier | WeatherExpert | 50LC**04 | Electric/Electric Heat | ComfortLink | ComfortLink | 48TM482541
| Carrier | WeatherExpert | 50LC**05 | Electric/Electric Heat | ComfortLink | ComfortLink | 48TM482541
| Carrier | WeatherExpert | 50LC**06 | Electric/Electric Heat | ComfortLink | ComfortLink | 48TM482541
| Carrier | WeatherMaker | 48TC**04 | Gas/Electric Heat | ComfortLink | ComfortLink | 48TM482542
| Carrier | WeatherMaker | 48TC**05 | Gas/Electric Heat | ComfortLink | ComfortLink | 48TM482542
| Carrier | WeatherMaker | 48TC**06 | Gas/Electric Heat | ComfortLink | ComfortLink | 48TM482542
| Carrier | WeatherMaker | 48TC**07 | Gas/Electric Heat | ComfortLink | ComfortLink | 48TM482542
| Carrier | WeatherMaker | 50TC**04 | Electric/Electric Heat | ComfortLink | ComfortLink | 48TM482542
| Carrier | WeatherMaker | 50TC**05 | Electric/Electric Heat | ComfortLink | ComfortLink | 48TM482542
| Carrier | WeatherMaker | 50TC**06 | Electric/Electric Heat | ComfortLink | ComfortLink | 48TM482542
| Carrier | WeatherMaker | 50TC**07 | Electric/Electric Heat | ComfortLink | ComfortLink | 48TM482542
| Carrier | WeatherMaker | 50TCQ*04 | Heat Pump | ComfortLink | ComfortLink | 48TM482542
| Carrier | WeatherMaker | 50TCQ*05 | Heat Pump | ComfortLink | ComfortLink | 48TM482542
| Carrier | WeatherMaker | 50TCQ*06 | Heat Pump | ComfortLink | ComfortLink | 48TM482542
| Carrier | WeatherMaker | 50TCQ*07 | Heat Pump | ComfortLink | ComfortLink | 48TM482542
| Carrier | WeatherMaster | 48HC**04 | Gas/Electric Heat | ComfortLink | ComfortLink | 48TM482542
| Carrier | WeatherMaster | 48HC**05 | Gas/Electric Heat | ComfortLink | ComfortLink | 48TM482542
| Carrier | WeatherMaster | 48HC**06 | Gas/Electric Heat | ComfortLink | ComfortLink | 48TM482542
| Carrier | WeatherMaster | 50HC**04 | Electric/Electric Heat | ComfortLink | ComfortLink | 48TM482542
| Carrier | WeatherMaster | 50HC**05 | Electric/Electric Heat | ComfortLink | ComfortLink | 48TM482542
| Carrier | WeatherMaster | 50HC**06 | Electric/Electric Heat | ComfortLink | ComfortLink | 48TM482542
| Carrier | WeatherMaster | 50HCQ*04 | Heat Pump | ComfortLink | ComfortLink | 48TM482542
| Carrier | WeatherMaster | 50HCQ*05 | Heat Pump | ComfortLink | ComfortLink | 48TM482542
| Carrier | WeatherMaster | 50HCQ*06 | Heat Pump | ComfortLink | ComfortLink | 48TM482542
| Carrier | WeatherExpert | 48LC**04 | Gas/Electric Heat | ComfortLink | ComfortLink | 48TM482542
| Carrier | WeatherExpert | 48LC**05 | Gas/Electric Heat | ComfortLink | ComfortLink | 48TM482542
| Carrier | WeatherExpert | 48LC**06 | Gas/Electric Heat | ComfortLink | ComfortLink | 48TM482542
| Carrier | WeatherExpert | 50LC**04 | Electric/Electric Heat | ComfortLink | ComfortLink | 48TM482542
| Carrier | WeatherExpert | 50LC**05 | Electric/Electric Heat | ComfortLink | ComfortLink | 48TM482542
| Carrier | WeatherExpert | 50LC**06 | Electric/Electric Heat | ComfortLink | ComfortLink | 48TM482542
| Carrier | WeatherMaker | 48TC**04 | Gas/Electric Heat | RTU-Open | RTU-Open | 48TM482541
| Carrier | WeatherMaker | 48TC**05 | Gas/Electric Heat | RTU-Open | RTU-Open | 48TM482541
| Carrier | WeatherMaker | 48TC**06 | Gas/Electric Heat | RTU-Open | RTU-Open | 48TM482541
| Carrier | WeatherMaker | 48TC**07 | Gas/Electric Heat | RTU-Open | RTU-Open | 48TM482541
| Carrier | WeatherMaker | 50TC**04 | Electric/Electric Heat | RTU-Open | RTU-Open | 48TM482541
| Carrier | WeatherMaker | 50TC**05 | Electric/Electric Heat | RTU-Open | RTU-Open | 48TM482541
| Carrier | WeatherMaker | 50TC**06 | Electric/Electric Heat | RTU-Open | RTU-Open | 48TM482541
| Carrier | WeatherMaker | 50TC**07 | Electric/Electric Heat | RTU-Open | RTU-Open | 48TM482541
| Carrier | WeatherMaker | 50TCQ*04 | Heat Pump | RTU-Open | RTU-Open | 48TM482541
| Carrier | WeatherMaker | 50TCQ*05 | Heat Pump | RTU-Open | RTU-Open | 48TM482541
| Carrier | WeatherMaker | 50TCQ*06 | Heat Pump | RTU-Open | RTU-Open | 48TM482541
| Carrier | WeatherMaker | 50TCQ*07 | Heat Pump | RTU-Open | RTU-Open | 48TM482541
| Carrier | WeatherMaster | 48HC**04 | Gas/Electric Heat | RTU-Open | RTU-Open | 48TM482541
| Carrier | WeatherMaster | 48HC**05 | Gas/Electric Heat | RTU-Open | RTU-Open | 48TM482541
| Carrier | WeatherMaster | 48HC**06 | Gas/Electric Heat | RTU-Open | RTU-Open | 48TM482541
| Carrier | WeatherMaster | 50HC**04 | Electric/Electric Heat | RTU-Open | RTU-Open | 48TM482541
| Carrier | WeatherMaster | 50HC**05 | Electric/Electric Heat | RTU-Open | RTU-Open | 48TM482541
| Carrier | WeatherMaster | 50HC**06 | Electric/Electric Heat | RTU-Open | RTU-Open | 48TM482541
| Carrier | WeatherMaster | 50HCQ*04 | Heat Pump | RTU-Open | RTU-Open | 48TM482541
| Carrier | WeatherMaster | 50HCQ*05 | Heat Pump | RTU-Open | RTU-Open | 48TM482541
| Carrier | WeatherMaster | 50HCQ*06 | Heat Pump | RTU-Open | RTU-Open | 48TM482541
| Carrier | WeatherExpert | 48LC**04 | Gas/Electric Heat | RTU-Open | RTU-Open | 48TM482541
| Carrier | WeatherExpert | 48LC**05 | Gas/Electric Heat | RTU-Open | RTU-Open | 48TM482541
| Carrier | WeatherExpert | 48LC**06 | Gas/Electric Heat | RTU-Open | RTU-Open | 48TM482541
| Carrier | WeatherExpert | 50LC**04 | Electric/Electric Heat | RTU-Open | RTU-Open | 48TM482541
| Carrier | WeatherExpert | 50LC**05 | Electric/Electric Heat | RTU-Open | RTU-Open | 48TM482541
| Carrier | WeatherExpert | 50LC**06 | Electric/Electric Heat | RTU-Open | RTU-Open | 48TM482541
| Carrier | WeatherMaker | 48TC**04 | Gas/Electric Heat | RTU-Open | RTU-Open | 48TM482542
| Carrier | WeatherMaker | 48TC**05 | Gas/Electric Heat | RTU-Open | RTU-Open | 48TM482542
| Carrier | WeatherMaker | 48TC**06 | Gas/Electric Heat | RTU-Open | RTU-Open | 48TM482542
| Carrier | WeatherMaker | 48TC**07 | Gas/Electric Heat | RTU-Open | RTU-Open | 48TM482542
| Carrier | WeatherMaker | 50TC**04 | Electric/Electric Heat | RTU-Open | RTU-Open | 48TM482542
| Carrier | WeatherMaker | 50TC**05 | Electric/Electric Heat | RTU-Open | RTU-Open | 48TM482542
| Carrier | WeatherMaker | 50TC**06 | Electric/Electric Heat | RTU-Open | RTU-Open | 48TM482542
| Carrier | WeatherMaker | 50TC**07 | Electric/Electric Heat | RTU-Open | RTU-Open | 48TM482542
| Carrier | WeatherMaker | 50TCQ*04 | Heat Pump | RTU-Open | RTU-Open | 48TM482542
| Carrier | WeatherMaker | 50TCQ*05 | Heat Pump | RTU-Open | RTU-Open | 48TM482542
| Carrier | WeatherMaker | 50TCQ*06 | Heat Pump | RTU-Open | RTU-Open | 48TM482542
| Carrier | WeatherMaker | 50TCQ*07 | Heat Pump | RTU-Open | RTU-Open | 48TM482542
| Carrier | WeatherMaster | 48HC**04 | Gas/Electric Heat | RTU-Open | RTU-Open | 48TM482542
| Carrier | WeatherMaster | 48HC**05 | Gas/Electric Heat | RTU-Open | RTU-Open | 48TM482542
| Carrier | WeatherMaster | 48HC**06 | Gas/Electric Heat | RTU-Open | RTU-Open | 48TM482542
| Carrier | WeatherMaster | 50HC**04 | Electric/Electric Heat | RTU-Open | RTU-Open | 48TM482542
| Carrier | WeatherMaster | 50HC**05 | Electric/Electric Heat | RTU-Open | RTU-Open | 48TM482542
| Carrier | WeatherMaster | 50HC**06 | Electric/Electric Heat | RTU-Open | RTU-Open | 48TM482542
| Carrier | WeatherMaster | 50HCQ*04 | Heat Pump | RTU-Open | RTU-Open | 48TM482542
| Carrier | WeatherMaster | 50HCQ*05 | Heat Pump | RTU-Open | RTU-Open | 48TM482542
| Carrier | WeatherMaster | 50HCQ*06 | Heat Pump | RTU-Open | RTU-Open | 48TM482542
| Carrier | WeatherExpert | 48LC**04 | Gas/Electric Heat | RTU-Open | RTU-Open | 48TM482542
| Carrier | WeatherExpert | 48LC**05 | Gas/Electric Heat | RTU-Open | RTU-Open | 48TM482542
| Carrier | WeatherExpert | 48LC**06 | Gas/Electric Heat | RTU-Open | RTU-Open | 48TM482542
| Carrier | WeatherExpert | 50LC**04 | Electric/Electric Heat | RTU-Open | RTU-Open | 48TM482542
| Carrier | WeatherExpert | 50LC**05 | Electric/Electric Heat | RTU-Open | RTU-Open | 48TM482542
| Carrier | WeatherExpert | 50LC**06 | Electric/Electric Heat | RTU-Open | RTU-Open | 48TM482542
| Carrier | WeatherMaker | 48TC**04 | Gas/Electric Heat | I/O Flex | I/O Flex | 48TM400291
| Carrier | WeatherMaker | 48TC**05 | Gas/Electric Heat | I/O Flex | I/O Flex | 48TM400291
| Carrier | WeatherMaker | 48TC**06 | Gas/Electric Heat | I/O Flex | I/O Flex | 48TM400291
| Carrier | WeatherMaker | 48TC**07 | Gas/Electric Heat | I/O Flex | I/O Flex | 48TM400291
| Carrier | WeatherMaker | 50TC**04 | Electric/Electric Heat | I/O Flex | I/O Flex | 48TM400291
| Carrier | WeatherMaker | 50TC**05 | Electric/Electric Heat | I/O Flex | I/O Flex | 48TM400291
| Carrier | WeatherMaker | 50TC**06 | Electric/Electric Heat | I/O Flex | I/O Flex | 48TM400291
| Carrier | WeatherMaker | 50TC**07 | Electric/Electric Heat | I/O Flex | I/O Flex | 48TM400291
| Carrier | WeatherMaker | 50TCQ*04 | Heat Pump | I/O Flex | I/O Flex | 48TM400291
| Carrier | WeatherMaker | 50TCQ*05 | Heat Pump | I/O Flex | I/O Flex | 48TM400291
| Carrier | WeatherMaker | 50TCQ*06 | Heat Pump | I/O Flex | I/O Flex | 48TM400291
| Carrier | WeatherMaker | 50TCQ*07 | Heat Pump | I/O Flex | I/O Flex | 48TM400291
| Carrier | WeatherMaker | 50TCQ*14 | Heat Pump | I/O Flex | I/O Flex | 50TM000224
| Carrier | WeatherMaster | 48HC**04 | Gas/Electric Heat | I/O Flex | I/O Flex | 48TM400291
| Carrier | WeatherMaster | 48HC**05 | Gas/Electric Heat | I/O Flex | I/O Flex | 48TM400291
| Carrier | WeatherMaster | 48HC**06 | Gas/Electric Heat | I/O Flex | I/O Flex | 48TM400291
| Carrier | WeatherMaster | 50HC**04 | Electric/Electric Heat | I/O Flex | I/O Flex | 48TM400291
| Carrier | WeatherMaster | 50HC**05 | Electric/Electric Heat | I/O Flex | I/O Flex | 48TM400291
| Carrier | WeatherMaster | 50HC**06 | Electric/Electric Heat | I/O Flex | I/O Flex | 48TM400291
| Carrier | WeatherMaster | 50HCQ*04 | Heat Pump | I/O Flex | I/O Flex | 48TM400291
| Carrier | WeatherMaster | 50HCQ*05 | Heat Pump | I/O Flex | I/O Flex | 48TM400291
| Carrier | WeatherMaster | 50HCQ*06 | Heat Pump | I/O Flex | I/O Flex | 48TM400291
| Carrier | WeatherMaster | 50HCQ*12 | Heat Pump | I/O Flex | I/O Flex | 50TM000224
| Carrier | WeatherExpert | 48LC**04 | Gas/Electric Heat | I/O Flex | I/O Flex | 48TM400291
| Carrier | WeatherExpert | 48LC**05 | Gas/Electric Heat | I/O Flex | I/O Flex | 48TM400291
| Carrier | WeatherExpert | 48LC**06 | Gas/Electric Heat | I/O Flex | I/O Flex | 48TM400291
| Carrier | WeatherExpert | 50LC**04 | Electric/Electric Heat | I/O Flex | I/O Flex | 48TM400291
| Carrier | WeatherExpert | 50LC**05 | Electric/Electric Heat | I/O Flex | I/O Flex | 48TM400291
| Carrier | WeatherExpert | 50LC**06 | Electric/Electric Heat | I/O Flex | I/O Flex | 48TM400291
| Carrier | WeatherMaker | 48TC**08 | Gas/Electric Heat | E/M | W7220 | 48TM404395
| Carrier | WeatherMaker | 48TC**09 | Gas/Electric Heat | E/M | W7220 | 48TM404395
| Carrier | WeatherMaker | 48TC**12 | Gas/Electric Heat | E/M | W7220 | 48TM404395
| Carrier | WeatherMaker | 48TC**14 | Gas/Electric Heat | E/M | W7220 | 48TM404395
| Carrier | WeatherMaker | 50TC**08 | Electric/Electric Heat | E/M | W7220 | 48TM404395
| Carrier | WeatherMaker | 50TC**09 | Electric/Electric Heat | E/M | W7220 | 48TM404395
| Carrier | WeatherMaker | 50TC**12 | Electric/Electric Heat | E/M | W7220 | 48TM404395
| Carrier | WeatherMaker | 50TC**14 | Electric/Electric Heat | E/M | W7220 | 48TM404395
| Carrier | WeatherMaker | 50TCQ*08 | Heat Pump | E/M | W7220 | 48TM404395
| Carrier | WeatherMaker | 50TCQ*09 | Heat Pump | E/M | W7220 | 48TM404395
| Carrier | WeatherMaker | 50TCQ*12 | Heat Pump | E/M | W7220 | 48TM404395
| Carrier | WeatherMaster | 48HC**07 | Gas/Electric Heat | E/M | W7220 | 48TM404395
| Carrier | WeatherMaster | 48HC**08 | Gas/Electric Heat | E/M | W7220 | 48TM404395
| Carrier | WeatherMaster | 48HC**09 | Gas/Electric Heat | E/M | W7220 | 48TM404395
| Carrier | WeatherMaster | 48HC**11 | Gas/Electric Heat | E/M | W7220 | 48TM404395
| Carrier | WeatherMaster | 48HC**12 | Gas/Electric Heat | E/M | W7220 | 48TM404395
| Carrier | WeatherMaster | 50HC**07 | Electric/Electric Heat | E/M | W7220 | 48TM404395
| Carrier | WeatherMaster | 50HC**08 | Electric/Electric Heat | E/M | W7220 | 48TM404395
| Carrier | WeatherMaster | 50HC**09 | Electric/Electric Heat | E/M | W7220 | 48TM404395
| Carrier | WeatherMaster | 50HC**11 | Electric/Electric Heat | E/M | W7220 | 48TM404395
| Carrier | WeatherMaster | 50HC**12 | Electric/Electric Heat | E/M | W7220 | 48TM404395
| Carrier | WeatherMaster | 50HCQ*07 | Heat Pump | E/M | W7220 | 48TM404395
| Carrier | WeatherMaster | 50HCQ*08 | Heat Pump | E/M | W7220 | 48TM404395
| Carrier | WeatherMaster | 50HCQ*09 | Heat Pump | E/M | W7220 | 48TM404395
| Carrier | WeatherExpert | 48LC**07 | Gas/Electric Heat | E/M | W7220 | 48TM404395
| Carrier | WeatherExpert | 50LC**07 | Electric/Electric Heat | E/M | W7220 | 48TM404395
| Carrier | WeatherMaker | 48TC**08 | Gas/Electric Heat | E/M | W7220 | 48TM404396
| Carrier | WeatherMaker | 48TC**09 | Gas/Electric Heat | E/M | W7220 | 48TM404396
| Carrier | WeatherMaker | 48TC**12 | Gas/Electric Heat | E/M | W7220 | 48TM404396
| Carrier | WeatherMaker | 48TC**14 | Gas/Electric Heat | E/M | W7220 | 48TM404396
| Carrier | WeatherMaker | 50TC**08 | Electric/Electric Heat | E/M | W7220 | 48TM404396
| Carrier | WeatherMaker | 50TC**09 | Electric/Electric Heat | E/M | W7220 | 48TM404396
| Carrier | WeatherMaker | 50TC**12 | Electric/Electric Heat | E/M | W7220 | 48TM404396
| Carrier | WeatherMaker | 50TC**14 | Electric/Electric Heat | E/M | W7220 | 48TM404396
| Carrier | WeatherMaker | 50TCQ*08 | Heat Pump | E/M | W7220 | 48TM404396
| Carrier | WeatherMaker | 50TCQ*09 | Heat Pump | E/M | W7220 | 48TM404396
| Carrier | WeatherMaker | 50TCQ*12 | Heat Pump | E/M | W7220 | 48TM404396
| Carrier | WeatherMaster | 48HC**07 | Gas/Electric Heat | E/M | W7220 | 48TM404396
| Carrier | WeatherMaster | 48HC**08 | Gas/Electric Heat | E/M | W7220 | 48TM404396
| Carrier | WeatherMaster | 48HC**09 | Gas/Electric Heat | E/M | W7220 | 48TM404396
| Carrier | WeatherMaster | 48HC**11 | Gas/Electric Heat | E/M | W7220 | 48TM404396
| Carrier | WeatherMaster | 48HC**12 | Gas/Electric Heat | E/M | W7220 | 48TM404396
| Carrier | WeatherMaster | 50HC**07 | Electric/Electric Heat | E/M | W7220 | 48TM404396
| Carrier | WeatherMaster | 50HC**08 | Electric/Electric Heat | E/M | W7220 | 48TM404396
| Carrier | WeatherMaster | 50HC**09 | Electric/Electric Heat | E/M | W7220 | 48TM404396
| Carrier | WeatherMaster | 50HC**11 | Electric/Electric Heat | E/M | W7220 | 48TM404396
| Carrier | WeatherMaster | 50HC**12 | Electric/Electric Heat | E/M | W7220 | 48TM404396
| Carrier | WeatherMaster | 50HCQ*07 | Heat Pump | E/M | W7220 | 48TM404396
| Carrier | WeatherMaster | 50HCQ*08 | Heat Pump | E/M | W7220 | 48TM404396
| Carrier | WeatherMaster | 50HCQ*09 | Heat Pump | E/M | W7220 | 48TM404396
| Carrier | WeatherExpert | 48LC**07 | Gas/Electric Heat | E/M | W7220 | 48TM404396
| Carrier | WeatherExpert | 50LC**07 | Electric/Electric Heat | E/M | W7220 | 48TM404396
| Carrier | WeatherMaker | 48TC**08 | Gas/Electric Heat | ComfortLink | ComfortLink | 48TM404409
| Carrier | WeatherMaker | 48TC**09 | Gas/Electric Heat | ComfortLink | ComfortLink | 48TM404409
| Carrier | WeatherMaker | 48TC**12 | Gas/Electric Heat | ComfortLink | ComfortLink | 48TM404409
| Carrier | WeatherMaker | 48TC**14 | Gas/Electric Heat | ComfortLink | ComfortLink | 48TM404409
| Carrier | WeatherMaker | 50TC**08 | Electric/Electric Heat | ComfortLink | ComfortLink | 48TM404409
| Carrier | WeatherMaker | 50TC**09 | Electric/Electric Heat | ComfortLink | ComfortLink | 48TM404409
| Carrier | WeatherMaker | 50TC**12 | Electric/Electric Heat | ComfortLink | ComfortLink | 48TM404409
| Carrier | WeatherMaker | 50TC**14 | Electric/Electric Heat | ComfortLink | ComfortLink | 48TM404409
| Carrier | WeatherMaker | 50TCQ*08 | Heat Pump | ComfortLink | ComfortLink | 48TM404409
| Carrier | WeatherMaker | 50TCQ*09 | Heat Pump | ComfortLink | ComfortLink | 48TM404409
| Carrier | WeatherMaker | 50TCQ*12 | Heat Pump | ComfortLink | ComfortLink | 48TM404409
| Carrier | WeatherMaster | 48HC**07 | Gas/Electric Heat | ComfortLink | ComfortLink | 48TM404409
| Carrier | WeatherMaster | 48HC**08 | Gas/Electric Heat | ComfortLink | ComfortLink | 48TM404409
| Carrier | WeatherMaster | 48HC**09 | Gas/Electric Heat | ComfortLink | ComfortLink | 48TM404409
| Carrier | WeatherMaster | 48HC**11 | Gas/Electric Heat | ComfortLink | ComfortLink | 48TM404409
| Carrier | WeatherMaster | 48HC**12 | Gas/Electric Heat | ComfortLink | ComfortLink | 48TM404409
| Carrier | WeatherMaster | 50HC**07 | Electric/Electric Heat | ComfortLink | ComfortLink | 48TM404409
| Carrier | WeatherMaster | 50HC**08 | Electric/Electric Heat | ComfortLink | ComfortLink | 48TM404409
| Carrier | WeatherMaster | 50HC**09 | Electric/Electric Heat | ComfortLink | ComfortLink | 48TM404409
| Carrier | WeatherMaster | 50HC**11 | Electric/Electric Heat | ComfortLink | ComfortLink | 48TM404409
| Carrier | WeatherMaster | 50HC**12 | Electric/Electric Heat | ComfortLink | ComfortLink | 48TM404409
| Carrier | WeatherMaster | 50HCQ*07 | Heat Pump | ComfortLink | ComfortLink | 48TM404409
| Carrier | WeatherMaster | 50HCQ*08 | Heat Pump | ComfortLink | ComfortLink | 48TM404409
| Carrier | WeatherMaster | 50HCQ*09 | Heat Pump | ComfortLink | ComfortLink | 48TM404409
| Carrier | WeatherExpert | 48LC**07 | Gas/Electric Heat | ComfortLink | ComfortLink | 48TM404409
| Carrier | WeatherExpert | 50LC**07 | Electric/Electric Heat | ComfortLink | ComfortLink | 48TM404409
| Carrier | WeatherMaker | 48TC**08 | Gas/Electric Heat | ComfortLink | ComfortLink | 48TM404410
| Carrier | WeatherMaker | 48TC**09 | Gas/Electric Heat | ComfortLink | ComfortLink | 48TM404410
| Carrier | WeatherMaker | 48TC**12 | Gas/Electric Heat | ComfortLink | ComfortLink | 48TM404410
| Carrier | WeatherMaker | 48TC**14 | Gas/Electric Heat | ComfortLink | ComfortLink | 48TM404410
| Carrier | WeatherMaker | 50TC**08 | Electric/Electric Heat | ComfortLink | ComfortLink | 48TM404410
| Carrier | WeatherMaker | 50TC**09 | Electric/Electric Heat | ComfortLink | ComfortLink | 48TM404410
| Carrier | WeatherMaker | 50TC**12 | Electric/Electric Heat | ComfortLink | ComfortLink | 48TM404410
| Carrier | WeatherMaker | 50TC**14 | Electric/Electric Heat | ComfortLink | ComfortLink | 48TM404410
| Carrier | WeatherMaker | 50TCQ*08 | Heat Pump | ComfortLink | ComfortLink | 48TM404410
| Carrier | WeatherMaker | 50TCQ*09 | Heat Pump | ComfortLink | ComfortLink | 48TM404410
| Carrier | WeatherMaker | 50TCQ*12 | Heat Pump | ComfortLink | ComfortLink | 48TM404410
| Carrier | WeatherMaster | 48HC**07 | Gas/Electric Heat | ComfortLink | ComfortLink | 48TM404410
| Carrier | WeatherMaster | 48HC**08 | Gas/Electric Heat | ComfortLink | ComfortLink | 48TM404410
| Carrier | WeatherMaster | 48HC**09 | Gas/Electric Heat | ComfortLink | ComfortLink | 48TM404410
| Carrier | WeatherMaster | 48HC**11 | Gas/Electric Heat | ComfortLink | ComfortLink | 48TM404410
| Carrier | WeatherMaster | 48HC**12 | Gas/Electric Heat | ComfortLink | ComfortLink | 48TM404410
| Carrier | WeatherMaster | 50HC**07 | Electric/Electric Heat | ComfortLink | ComfortLink | 48TM404410
| Carrier | WeatherMaster | 50HC**08 | Electric/Electric Heat | ComfortLink | ComfortLink | 48TM404410
| Carrier | WeatherMaster | 50HC**09 | Electric/Electric Heat | ComfortLink | ComfortLink | 48TM404410
| Carrier | WeatherMaster | 50HC**11 | Electric/Electric Heat | ComfortLink | ComfortLink | 48TM404410
| Carrier | WeatherMaster | 50HC**12 | Electric/Electric Heat | ComfortLink | ComfortLink | 48TM404410
| Carrier | WeatherMaster | 50HCQ*07 | Heat Pump | ComfortLink | ComfortLink | 48TM404410
| Carrier | WeatherMaster | 50HCQ*08 | Heat Pump | ComfortLink | ComfortLink | 48TM404410
| Carrier | WeatherMaster | 50HCQ*09 | Heat Pump | ComfortLink | ComfortLink | 48TM404410
| Carrier | WeatherExpert | 48LC**07 | Gas/Electric Heat | ComfortLink | ComfortLink | 48TM404410
| Carrier | WeatherExpert | 50LC**07 | Electric/Electric Heat | ComfortLink | ComfortLink | 48TM404410
| Carrier | WeatherMaker | 48TC**08 | Gas/Electric Heat | RTU-Open | RTU-Open | 48TM404409
| Carrier | WeatherMaker | 48TC**09 | Gas/Electric Heat | RTU-Open | RTU-Open | 48TM404409
| Carrier | WeatherMaker | 48TC**12 | Gas/Electric Heat | RTU-Open | RTU-Open | 48TM404409
| Carrier | WeatherMaker | 48TC**14 | Gas/Electric Heat | RTU-Open | RTU-Open | 48TM404409
| Carrier | WeatherMaker | 50TC**08 | Electric/Electric Heat | RTU-Open | RTU-Open | 48TM404409
| Carrier | WeatherMaker | 50TC**09 | Electric/Electric Heat | RTU-Open | RTU-Open | 48TM404409
| Carrier | WeatherMaker | 50TC**12 | Electric/Electric Heat | RTU-Open | RTU-Open | 48TM404409
| Carrier | WeatherMaker | 50TC**14 | Electric/Electric Heat | RTU-Open | RTU-Open | 48TM404409
| Carrier | WeatherMaker | 50TCQ*08 | Heat Pump | RTU-Open | RTU-Open | 48TM404409
| Carrier | WeatherMaker | 50TCQ*09 | Heat Pump | RTU-Open | RTU-Open | 48TM404409
| Carrier | WeatherMaker | 50TCQ*12 | Heat Pump | RTU-Open | RTU-Open | 48TM404409
| Carrier | WeatherMaster | 48HC**07 | Gas/Electric Heat | RTU-Open | RTU-Open | 48TM404409
| Carrier | WeatherMaster | 48HC**08 | Gas/Electric Heat | RTU-Open | RTU-Open | 48TM404409
| Carrier | WeatherMaster | 48HC**09 | Gas/Electric Heat | RTU-Open | RTU-Open | 48TM404409
| Carrier | WeatherMaster | 48HC**11 | Gas/Electric Heat | RTU-Open | RTU-Open | 48TM404409
| Carrier | WeatherMaster | 48HC**12 | Gas/Electric Heat | RTU-Open | RTU-Open | 48TM404409
| Carrier | WeatherMaster | 50HC**07 | Electric/Electric Heat | RTU-Open | RTU-Open | 48TM404409
| Carrier | WeatherMaster | 50HC**08 | Electric/Electric Heat | RTU-Open | RTU-Open | 48TM404409
| Carrier | WeatherMaster | 50HC**09 | Electric/Electric Heat | RTU-Open | RTU-Open | 48TM404409
| Carrier | WeatherMaster | 50HC**11 | Electric/Electric Heat | RTU-Open | RTU-Open | 48TM404409
| Carrier | WeatherMaster | 50HC**12 | Electric/Electric Heat | RTU-Open | RTU-Open | 48TM404409
| Carrier | WeatherMaster | 50HCQ*07 | Heat Pump | RTU-Open | RTU-Open | 48TM404409
| Carrier | WeatherMaster | 50HCQ*08 | Heat Pump | RTU-Open | RTU-Open | 48TM404409
| Carrier | WeatherMaster | 50HCQ*09 | Heat Pump | RTU-Open | RTU-Open | 48TM404409
| Carrier | WeatherExpert | 48LC**07 | Gas/Electric Heat | RTU-Open | RTU-Open | 48TM404409
| Carrier | WeatherExpert | 50LC**07 | Electric/Electric Heat | RTU-Open | RTU-Open | 48TM404409
| Carrier | WeatherMaker | 48TC**08 | Gas/Electric Heat | RTU-Open | RTU-Open | 48TM404410
| Carrier | WeatherMaker | 48TC**09 | Gas/Electric Heat | RTU-Open | RTU-Open | 48TM404410
| Carrier | WeatherMaker | 48TC**12 | Gas/Electric Heat | RTU-Open | RTU-Open | 48TM404410
| Carrier | WeatherMaker | 48TC**14 | Gas/Electric Heat | RTU-Open | RTU-Open | 48TM404410
| Carrier | WeatherMaker | 50TC**08 | Electric/Electric Heat | RTU-Open | RTU-Open | 48TM404410
| Carrier | WeatherMaker | 50TC**09 | Electric/Electric Heat | RTU-Open | RTU-Open | 48TM404410
| Carrier | WeatherMaker | 50TC**12 | Electric/Electric Heat | RTU-Open | RTU-Open | 48TM404410
| Carrier | WeatherMaker | 50TC**14 | Electric/Electric Heat | RTU-Open | RTU-Open | 48TM404410
| Carrier | WeatherMaker | 50TCQ*08 | Heat Pump | RTU-Open | RTU-Open | 48TM404410
| Carrier | WeatherMaker | 50TCQ*09 | Heat Pump | RTU-Open | RTU-Open | 48TM404410
| Carrier | WeatherMaker | 50TCQ*12 | Heat Pump | RTU-Open | RTU-Open | 48TM404410
| Carrier | WeatherMaster | 48HC**07 | Gas/Electric Heat | RTU-Open | RTU-Open | 48TM404410
| Carrier | WeatherMaster | 48HC**08 | Gas/Electric Heat | RTU-Open | RTU-Open | 48TM404410
| Carrier | WeatherMaster | 48HC**09 | Gas/Electric Heat | RTU-Open | RTU-Open | 48TM404410
| Carrier | WeatherMaster | 48HC**11 | Gas/Electric Heat | RTU-Open | RTU-Open | 48TM404410
| Carrier | WeatherMaster | 48HC**12 | Gas/Electric Heat | RTU-Open | RTU-Open | 48TM404410
| Carrier | WeatherMaster | 50HC**07 | Electric/Electric Heat | RTU-Open | RTU-Open | 48TM404410
| Carrier | WeatherMaster | 50HC**08 | Electric/Electric Heat | RTU-Open | RTU-Open | 48TM404410
| Carrier | WeatherMaster | 50HC**09 | Electric/Electric Heat | RTU-Open | RTU-Open | 48TM404410
| Carrier | WeatherMaster | 50HC**11 | Electric/Electric Heat | RTU-Open | RTU-Open | 48TM404410
| Carrier | WeatherMaster | 50HC**12 | Electric/Electric Heat | RTU-Open | RTU-Open | 48TM404410
| Carrier | WeatherMaster | 50HCQ*07 | Heat Pump | RTU-Open | RTU-Open | 48TM404410
| Carrier | WeatherMaster | 50HCQ*08 | Heat Pump | RTU-Open | RTU-Open | 48TM404410
| Carrier | WeatherMaster | 50HCQ*09 | Heat Pump | RTU-Open | RTU-Open | 48TM404410
| Carrier | WeatherExpert | 48LC**07 | Gas/Electric Heat | RTU-Open | RTU-Open | 48TM404410
| Carrier | WeatherExpert | 50LC**07 | Electric/Electric Heat | RTU-Open | RTU-Open | 48TM404410
| Carrier | WeatherMaker | 48TC**08 | Gas/Electric Heat | I/O Flex | I/O Flex | 48TM400292
| Carrier | WeatherMaker | 48TC**09 | Gas/Electric Heat | I/O Flex | I/O Flex | 48TM400292
| Carrier | WeatherMaker | 48TC**12 | Gas/Electric Heat | I/O Flex | I/O Flex | 48TM400292
| Carrier | WeatherMaker | 48TC**14 | Gas/Electric Heat | I/O Flex | I/O Flex | 48TM400292
| Carrier | WeatherMaker | 50TC**08 | Electric/Electric Heat | I/O Flex | I/O Flex | 48TM400292
| Carrier | WeatherMaker | 50TC**09 | Electric/Electric Heat | I/O Flex | I/O Flex | 48TM400292
| Carrier | WeatherMaker | 50TC**12 | Electric/Electric Heat | I/O Flex | I/O Flex | 48TM400292
| Carrier | WeatherMaker | 50TC**14 | Electric/Electric Heat | I/O Flex | I/O Flex | 48TM400292
| Carrier | WeatherMaker | 50TCQ*08 | Heat Pump | I/O Flex | I/O Flex | 48TM400292
| Carrier | WeatherMaker | 50TCQ*09 | Heat Pump | I/O Flex | I/O Flex | 48TM400292
| Carrier | WeatherMaker | 50TCQ*12 | Heat Pump | I/O Flex | I/O Flex | 48TM400292
| Carrier | WeatherMaster | 48HC**07 | Gas/Electric Heat | I/O Flex | I/O Flex | 48TM400292
| Carrier | WeatherMaster | 48HC**08 | Gas/Electric Heat | I/O Flex | I/O Flex | 48TM400292
| Carrier | WeatherMaster | 48HC**09 | Gas/Electric Heat | I/O Flex | I/O Flex | 48TM400292
| Carrier | WeatherMaster | 48HC**11 | Gas/Electric Heat | I/O Flex | I/O Flex | 48TM400292
| Carrier | WeatherMaster | 48HC**12 | Gas/Electric Heat | I/O Flex | I/O Flex | 48TM400292
| Carrier | WeatherMaster | 50HC**07 | Electric/Electric Heat | I/O Flex | I/O Flex | 48TM400292
| Carrier | WeatherMaster | 50HC**08 | Electric/Electric Heat | I/O Flex | I/O Flex | 48TM400292
| Carrier | WeatherMaster | 50HC**09 | Electric/Electric Heat | I/O Flex | I/O Flex | 48TM400292
| Carrier | WeatherMaster | 50HC**11 | Electric/Electric Heat | I/O Flex | I/O Flex | 48TM400292
| Carrier | WeatherMaster | 50HC**12 | Electric/Electric Heat | I/O Flex | I/O Flex | 48TM400292
| Carrier | WeatherMaster | 50HCQ*07 | Heat Pump | I/O Flex | I/O Flex | 48TM400292
| Carrier | WeatherMaster | 50HCQ*08 | Heat Pump | I/O Flex | I/O Flex | 48TM400292
| Carrier | WeatherMaster | 50HCQ*09 | Heat Pump | I/O Flex | I/O Flex | 48TM400292
| Carrier | WeatherExpert | 48LC**07 | Gas/Electric Heat | I/O Flex | I/O Flex | 48TM400292
| Carrier | WeatherExpert | 50LC**07 | Electric/Electric Heat | I/O Flex | I/O Flex | 48TM400292
| Carrier | WeatherMaker | 48TC**16 | Gas/Electric Heat | E/M | W7220 | 50TM401717
| Carrier | WeatherMaker | 50TC**16 | Electric/Electric Heat | E/M | W7220 | 50TM401717
| Carrier | WeatherMaster | 48HC**14 | Gas/Electric Heat | E/M | W7220 | 50TM401717
| Carrier | WeatherMaster | 50HC**14 | Electric/Electric Heat | E/M | W7220 | 50TM401717
| Carrier | WeatherExpert | 48LC**08 | Gas/Electric Heat | E/M | W7220 | 50TM401717
| Carrier | WeatherExpert | 48LC**09 | Gas/Electric Heat | E/M | W7220 | 50TM401717
| Carrier | WeatherExpert | 48LC**12 | Gas/Electric Heat | E/M | W7220 | 50TM401717
| Carrier | WeatherExpert | 50LC**08 | Electric/Electric Heat | E/M | W7220 | 50TM401717
| Carrier | WeatherExpert | 50LC**09 | Electric/Electric Heat | E/M | W7220 | 50TM401717
| Carrier | WeatherExpert | 50LC**12 | Electric/Electric Heat | E/M | W7220 | 50TM401717
| Carrier | WeatherMaker | 48TC**16 | Gas/Electric Heat | E/M | W7220 | 50TM401718
| Carrier | WeatherMaker | 50TC**16 | Electric/Electric Heat | E/M | W7220 | 50TM401718
| Carrier | WeatherMaster | 48HC**14 | Gas/Electric Heat | E/M | W7220 | 50TM401718
| Carrier | WeatherMaster | 50HC**14 | Electric/Electric Heat | E/M | W7220 | 50TM401718
| Carrier | WeatherExpert | 48LC**08 | Gas/Electric Heat | E/M | W7220 | 50TM401718
| Carrier | WeatherExpert | 48LC**09 | Gas/Electric Heat | E/M | W7220 | 50TM401718
| Carrier | WeatherExpert | 48LC**12 | Gas/Electric Heat | E/M | W7220 | 50TM401718
| Carrier | WeatherExpert | 50LC**08 | Electric/Electric Heat | E/M | W7220 | 50TM401718
| Carrier | WeatherExpert | 50LC**09 | Electric/Electric Heat | E/M | W7220 | 50TM401718
| Carrier | WeatherExpert | 50LC**12 | Electric/Electric Heat | E/M | W7220 | 50TM401718
| Carrier | WeatherMaker | 48TC**16 | Gas/Electric Heat | ComfortLink | ComfortLink | 50TM480825
| Carrier | WeatherMaker | 50TC**16 | Electric/Electric Heat | ComfortLink | ComfortLink | 50TM480825
| Carrier | WeatherMaster | 48HC**14 | Gas/Electric Heat | ComfortLink | ComfortLink | 50TM480825
| Carrier | WeatherMaster | 50HC**14 | Electric/Electric Heat | ComfortLink | ComfortLink | 50TM480825
| Carrier | WeatherExpert | 48LC**08 | Gas/Electric Heat | ComfortLink | ComfortLink | 50TM480825
| Carrier | WeatherExpert | 48LC**09 | Gas/Electric Heat | ComfortLink | ComfortLink | 50TM480825
| Carrier | WeatherExpert | 48LC**12 | Gas/Electric Heat | ComfortLink | ComfortLink | 50TM480825
| Carrier | WeatherExpert | 50LC**08 | Electric/Electric Heat | ComfortLink | ComfortLink | 50TM480825
| Carrier | WeatherExpert | 50LC**09 | Electric/Electric Heat | ComfortLink | ComfortLink | 50TM480825
| Carrier | WeatherExpert | 50LC**12 | Electric/Electric Heat | ComfortLink | ComfortLink | 50TM480825
| Carrier | WeatherMaker | 48TC**16 | Gas/Electric Heat | ComfortLink | ComfortLink | 50TM480826
| Carrier | WeatherMaker | 50TC**16 | Electric/Electric Heat | ComfortLink | ComfortLink | 50TM480826
| Carrier | WeatherMaster | 48HC**14 | Gas/Electric Heat | ComfortLink | ComfortLink | 50TM480826
| Carrier | WeatherMaster | 50HC**14 | Electric/Electric Heat | ComfortLink | ComfortLink | 50TM480826
| Carrier | WeatherExpert | 48LC**08 | Gas/Electric Heat | ComfortLink | ComfortLink | 50TM480826
| Carrier | WeatherExpert | 48LC**09 | Gas/Electric Heat | ComfortLink | ComfortLink | 50TM480826
| Carrier | WeatherExpert | 48LC**12 | Gas/Electric Heat | ComfortLink | ComfortLink | 50TM480826
| Carrier | WeatherExpert | 50LC**08 | Electric/Electric Heat | ComfortLink | ComfortLink | 50TM480826
| Carrier | WeatherExpert | 50LC**09 | Electric/Electric Heat | ComfortLink | ComfortLink | 50TM480826
| Carrier | WeatherExpert | 50LC**12 | Electric/Electric Heat | ComfortLink | ComfortLink | 50TM480826
| Carrier | WeatherMaker | 48TC**16 | Gas/Electric Heat | RTU-Open | RTU-Open | 50TM480825
| Carrier | WeatherMaker | 50TC**16 | Electric/Electric Heat | RTU-Open | RTU-Open | 50TM480825
| Carrier | WeatherMaster | 48HC**14 | Gas/Electric Heat | RTU-Open | RTU-Open | 50TM480825
| Carrier | WeatherMaster | 50HC**14 | Electric/Electric Heat | RTU-Open | RTU-Open | 50TM480825
| Carrier | WeatherExpert | 48LC**08 | Gas/Electric Heat | RTU-Open | RTU-Open | 50TM480825
| Carrier | WeatherExpert | 48LC**09 | Gas/Electric Heat | RTU-Open | RTU-Open | 50TM480825
| Carrier | WeatherExpert | 48LC**12 | Gas/Electric Heat | RTU-Open | RTU-Open | 50TM480825
| Carrier | WeatherExpert | 50LC**08 | Electric/Electric Heat | RTU-Open | RTU-Open | 50TM480825
| Carrier | WeatherExpert | 50LC**09 | Electric/Electric Heat | RTU-Open | RTU-Open | 50TM480825
| Carrier | WeatherExpert | 50LC**12 | Electric/Electric Heat | RTU-Open | RTU-Open | 50TM480825
| Carrier | WeatherMaker | 48TC**16 | Gas/Electric Heat | RTU-Open | RTU-Open | 50TM480826
| Carrier | WeatherMaker | 50TC**16 | Electric/Electric Heat | RTU-Open | RTU-Open | 50TM480826
| Carrier | WeatherMaster | 48HC**14 | Gas/Electric Heat | RTU-Open | RTU-Open | 50TM480826
| Carrier | WeatherMaster | 50HC**14 | Electric/Electric Heat | RTU-Open | RTU-Open | 50TM480826
| Carrier | WeatherExpert | 48LC**08 | Gas/Electric Heat | RTU-Open | RTU-Open | 50TM480826
| Carrier | WeatherExpert | 48LC**09 | Gas/Electric Heat | RTU-Open | RTU-Open | 50TM480826
| Carrier | WeatherExpert | 48LC**12 | Gas/Electric Heat | RTU-Open | RTU-Open | 50TM480826
| Carrier | WeatherExpert | 50LC**08 | Electric/Electric Heat | RTU-Open | RTU-Open | 50TM480826
| Carrier | WeatherExpert | 50LC**09 | Electric/Electric Heat | RTU-Open | RTU-Open | 50TM480826
| Carrier | WeatherExpert | 50LC**12 | Electric/Electric Heat | RTU-Open | RTU-Open | 50TM480826
| Carrier | WeatherMaker | 48TC**16 | Gas/Electric Heat | I/O Flex | I/O Flex | 50TM000224
| Carrier | WeatherMaker | 50TC**16 | Electric/Electric Heat | I/O Flex | I/O Flex | 50TM000224
| Carrier | WeatherMaster | 48HC**14 | Gas/Electric Heat | I/O Flex | I/O Flex | 50TM000224
| Carrier | WeatherMaster | 50HC**14 | Electric/Electric Heat | I/O Flex | I/O Flex | 50TM000224
| Carrier | WeatherExpert | 48LC**08 | Gas/Electric Heat | I/O Flex | I/O Flex | 50TM000224
| Carrier | WeatherExpert | 48LC**09 | Gas/Electric Heat | I/O Flex | I/O Flex | 50TM000224
| Carrier | WeatherExpert | 48LC**12 | Gas/Electric Heat | I/O Flex | I/O Flex | 50TM000224
| Carrier | WeatherExpert | 50LC**08 | Electric/Electric Heat | I/O Flex | I/O Flex | 50TM000224
| Carrier | WeatherExpert | 50LC**09 | Electric/Electric Heat | I/O Flex | I/O Flex | 50TM000224
| Carrier | WeatherExpert | 50LC**12 | Electric/Electric Heat | I/O Flex | I/O Flex | 50TM000224
| Carrier | WeatherMaker | 48TC**17 | Gas/Electric Heat | E/M | W7220 | 50HE402760
| Carrier | WeatherMaker | 48TC**18 | Gas/Electric Heat | E/M | W7220 | 50HE402760
| Carrier | WeatherMaker | 48TC**20 | Gas/Electric Heat | E/M | W7220 | 50HE402760
| Carrier | WeatherMaker | 48TC**21 | Gas/Electric Heat | E/M | W7220 | 50HE402760
| Carrier | WeatherMaker | 48TC**24 | Gas/Electric Heat | E/M | W7220 | 50HE402760
| Carrier | WeatherMaker | 48TC**25 | Gas/Electric Heat | E/M | W7220 | 50HE402760
| Carrier | WeatherMaker | 48TC**28 | Gas/Electric Heat | E/M | W7220 | 50HE402760
| Carrier | WeatherMaker | 48TC**29 | Gas/Electric Heat | E/M | W7220 | 50HE402760
| Carrier | WeatherMaker | 48TC**30 | Gas/Electric Heat | E/M | W7220 | 50HE402760
| Carrier | WeatherMaker | 50TC**17 | Electric/Electric Heat | E/M | W7220 | 50HE402760
| Carrier | WeatherMaker | 50TC**18 | Electric/Electric Heat | E/M | W7220 | 50HE402760
| Carrier | WeatherMaker | 50TC**20 | Electric/Electric Heat | E/M | W7220 | 50HE402760
| Carrier | WeatherMaker | 50TC**21 | Electric/Electric Heat | E/M | W7220 | 50HE402760
| Carrier | WeatherMaker | 50TC**24 | Electric/Electric Heat | E/M | W7220 | 50HE402760
| Carrier | WeatherMaker | 50TC**25 | Electric/Electric Heat | E/M | W7220 | 50HE402760
| Carrier | WeatherMaker | 50TC**28 | Electric/Electric Heat | E/M | W7220 | 50HE402760
| Carrier | WeatherMaker | 50TC**29 | Electric/Electric Heat | E/M | W7220 | 50HE402760
| Carrier | WeatherMaker | 50TC**30 | Electric/Electric Heat | E/M | W7220 | 50HE402760
| Carrier | WeatherMaker | 50TCQ*17 | Heat Pump | E/M | W7220 | 50HE402760
| Carrier | WeatherMaker | 50TCQ*24 | Heat Pump | E/M | W7220 | 50HE402760
| Carrier | WeatherMaster | 48HC**17 | Gas/Electric Heat | E/M | W7220 | 50HE402760
| Carrier | WeatherMaster | 48HC**20 | Gas/Electric Heat | E/M | W7220 | 50HE402760
| Carrier | WeatherMaster | 48HC**24 | Gas/Electric Heat | E/M | W7220 | 50HE402760
| Carrier | WeatherMaster | 48HC**28 | Gas/Electric Heat | E/M | W7220 | 50HE402760
| Carrier | WeatherMaster | 50HC**17 | Electric/Electric Heat | E/M | W7220 | 50HE402760
| Carrier | WeatherMaster | 50HC**20 | Electric/Electric Heat | E/M | W7220 | 50HE402760
| Carrier | WeatherMaster | 50HC**24 | Electric/Electric Heat | E/M | W7220 | 50HE402760
| Carrier | WeatherMaster | 50HC**28 | Electric/Electric Heat | E/M | W7220 | 50HE402760
| Carrier | WeatherExpert | 48LC**14 | Gas/Electric Heat | E/M | W7220 | 50HE402760
| Carrier | WeatherExpert | 48LC**17 | Gas/Electric Heat | E/M | W7220 | 50HE402760
| Carrier | WeatherExpert | 48LC**20 | Gas/Electric Heat | E/M | W7220 | 50HE402760
| Carrier | WeatherExpert | 48LC**24 | Gas/Electric Heat | E/M | W7220 | 50HE402760
| Carrier | WeatherExpert | 48LC**26 | Gas/Electric Heat | E/M | W7220 | 50HE402760
| Carrier | WeatherExpert | 50LC**14 | Electric/Electric Heat | E/M | W7220 | 50HE402760
| Carrier | WeatherExpert | 50LC**17 | Electric/Electric Heat | E/M | W7220 | 50HE402760
| Carrier | WeatherExpert | 50LC**20 | Electric/Electric Heat | E/M | W7220 | 50HE402760
| Carrier | WeatherExpert | 50LC**24 | Electric/Electric Heat | E/M | W7220 | 50HE402760
| Carrier | WeatherExpert | 50LC**26 | Electric/Electric Heat | E/M | W7220 | 50HE402760
| Carrier | WeatherMaker | 48TC**17 | Gas/Electric Heat | ComfortLink | ComfortLink | 50HE402658
| Carrier | WeatherMaker | 48TC**18 | Gas/Electric Heat | ComfortLink | ComfortLink | 50HE402658
| Carrier | WeatherMaker | 48TC**20 | Gas/Electric Heat | ComfortLink | ComfortLink | 50HE402658
| Carrier | WeatherMaker | 48TC**21 | Gas/Electric Heat | ComfortLink | ComfortLink | 50HE402658
| Carrier | WeatherMaker | 48TC**24 | Gas/Electric Heat | ComfortLink | ComfortLink | 50HE402658
| Carrier | WeatherMaker | 48TC**25 | Gas/Electric Heat | ComfortLink | ComfortLink | 50HE402658
| Carrier | WeatherMaker | 48TC**28 | Gas/Electric Heat | ComfortLink | ComfortLink | 50HE402658
| Carrier | WeatherMaker | 48TC**29 | Gas/Electric Heat | ComfortLink | ComfortLink | 50HE402658
| Carrier | WeatherMaker | 48TC**30 | Gas/Electric Heat | ComfortLink | ComfortLink | 50HE402658
| Carrier | WeatherMaker | 50TC**17 | Electric/Electric Heat | ComfortLink | ComfortLink | 50HE402658
| Carrier | WeatherMaker | 50TC**18 | Electric/Electric Heat | ComfortLink | ComfortLink | 50HE402658
| Carrier | WeatherMaker | 50TC**20 | Electric/Electric Heat | ComfortLink | ComfortLink | 50HE402658
| Carrier | WeatherMaker | 50TC**21 | Electric/Electric Heat | ComfortLink | ComfortLink | 50HE402658
| Carrier | WeatherMaker | 50TC**24 | Electric/Electric Heat | ComfortLink | ComfortLink | 50HE402658
| Carrier | WeatherMaker | 50TC**25 | Electric/Electric Heat | ComfortLink | ComfortLink | 50HE402658
| Carrier | WeatherMaker | 50TC**28 | Electric/Electric Heat | ComfortLink | ComfortLink | 50HE402658
| Carrier | WeatherMaker | 50TC**29 | Electric/Electric Heat | ComfortLink | ComfortLink | 50HE402658
| Carrier | WeatherMaker | 50TC**30 | Electric/Electric Heat | ComfortLink | ComfortLink | 50HE402658
| Carrier | WeatherMaker | 50TCQ*17 | Heat Pump | ComfortLink | ComfortLink | 50HE402658
| Carrier | WeatherMaker | 50TCQ*24 | Heat Pump | ComfortLink | ComfortLink | 50HE402658
| Carrier | WeatherMaster | 48HC**17 | Gas/Electric Heat | ComfortLink | ComfortLink | 50HE402658
| Carrier | WeatherMaster | 48HC**20 | Gas/Electric Heat | ComfortLink | ComfortLink | 50HE402658
| Carrier | WeatherMaster | 48HC**24 | Gas/Electric Heat | ComfortLink | ComfortLink | 50HE402658
| Carrier | WeatherMaster | 48HC**28 | Gas/Electric Heat | ComfortLink | ComfortLink | 50HE402658
| Carrier | WeatherMaster | 50HC**17 | Electric/Electric Heat | ComfortLink | ComfortLink | 50HE402658
| Carrier | WeatherMaster | 50HC**20 | Electric/Electric Heat | ComfortLink | ComfortLink | 50HE402658
| Carrier | WeatherMaster | 50HC**24 | Electric/Electric Heat | ComfortLink | ComfortLink | 50HE402658
| Carrier | WeatherMaster | 50HC**28 | Electric/Electric Heat | ComfortLink | ComfortLink | 50HE402658
| Carrier | WeatherExpert | 48LC**14 | Gas/Electric Heat | ComfortLink | ComfortLink | 50HE402658
| Carrier | WeatherExpert | 48LC**17 | Gas/Electric Heat | ComfortLink | ComfortLink | 50HE402658
| Carrier | WeatherExpert | 48LC**20 | Gas/Electric Heat | ComfortLink | ComfortLink | 50HE402658
| Carrier | WeatherExpert | 48LC**24 | Gas/Electric Heat | ComfortLink | ComfortLink | 50HE402658
| Carrier | WeatherExpert | 48LC**26 | Gas/Electric Heat | ComfortLink | ComfortLink | 50HE402658
| Carrier | WeatherExpert | 50LC**14 | Electric/Electric Heat | ComfortLink | ComfortLink | 50HE402658
| Carrier | WeatherExpert | 50LC**17 | Electric/Electric Heat | ComfortLink | ComfortLink | 50HE402658
| Carrier | WeatherExpert | 50LC**20 | Electric/Electric Heat | ComfortLink | ComfortLink | 50HE402658
| Carrier | WeatherExpert | 50LC**24 | Electric/Electric Heat | ComfortLink | ComfortLink | 50HE402658
| Carrier | WeatherExpert | 50LC**26 | Electric/Electric Heat | ComfortLink | ComfortLink | 50HE402658
| Carrier | WeatherMaker | 48TC**17 | Gas/Electric Heat | RTU-Open | RTU-Open | 50HE402658
| Carrier | WeatherMaker | 48TC**18 | Gas/Electric Heat | RTU-Open | RTU-Open | 50HE402658
| Carrier | WeatherMaker | 48TC**20 | Gas/Electric Heat | RTU-Open | RTU-Open | 50HE402658
| Carrier | WeatherMaker | 48TC**21 | Gas/Electric Heat | RTU-Open | RTU-Open | 50HE402658
| Carrier | WeatherMaker | 48TC**24 | Gas/Electric Heat | RTU-Open | RTU-Open | 50HE402658
| Carrier | WeatherMaker | 48TC**25 | Gas/Electric Heat | RTU-Open | RTU-Open | 50HE402658
| Carrier | WeatherMaker | 48TC**28 | Gas/Electric Heat | RTU-Open | RTU-Open | 50HE402658
| Carrier | WeatherMaker | 48TC**29 | Gas/Electric Heat | RTU-Open | RTU-Open | 50HE402658
| Carrier | WeatherMaker | 48TC**30 | Gas/Electric Heat | RTU-Open | RTU-Open | 50HE402658
| Carrier | WeatherMaker | 50TC**17 | Electric/Electric Heat | RTU-Open | RTU-Open | 50HE402658
| Carrier | WeatherMaker | 50TC**18 | Electric/Electric Heat | RTU-Open | RTU-Open | 50HE402658
| Carrier | WeatherMaker | 50TC**20 | Electric/Electric Heat | RTU-Open | RTU-Open | 50HE402658
| Carrier | WeatherMaker | 50TC**21 | Electric/Electric Heat | RTU-Open | RTU-Open | 50HE402658
| Carrier | WeatherMaker | 50TC**24 | Electric/Electric Heat | RTU-Open | RTU-Open | 50HE402658
| Carrier | WeatherMaker | 50TC**25 | Electric/Electric Heat | RTU-Open | RTU-Open | 50HE402658
| Carrier | WeatherMaker | 50TC**28 | Electric/Electric Heat | RTU-Open | RTU-Open | 50HE402658
| Carrier | WeatherMaker | 50TC**29 | Electric/Electric Heat | RTU-Open | RTU-Open | 50HE402658
| Carrier | WeatherMaker | 50TC**30 | Electric/Electric Heat | RTU-Open | RTU-Open | 50HE402658
| Carrier | WeatherMaker | 50TCQ*17 | Heat Pump | RTU-Open | RTU-Open | 50HE402658
| Carrier | WeatherMaker | 50TCQ*24 | Heat Pump | RTU-Open | RTU-Open | 50HE402658
| Carrier | WeatherMaster | 48HC**17 | Gas/Electric Heat | RTU-Open | RTU-Open | 50HE402658
| Carrier | WeatherMaster | 48HC**20 | Gas/Electric Heat | RTU-Open | RTU-Open | 50HE402658
| Carrier | WeatherMaster | 48HC**24 | Gas/Electric Heat | RTU-Open | RTU-Open | 50HE402658
| Carrier | WeatherMaster | 48HC**28 | Gas/Electric Heat | RTU-Open | RTU-Open | 50HE402658
| Carrier | WeatherMaster | 50HC**17 | Electric/Electric Heat | RTU-Open | RTU-Open | 50HE402658
| Carrier | WeatherMaster | 50HC**20 | Electric/Electric Heat | RTU-Open | RTU-Open | 50HE402658
| Carrier | WeatherMaster | 50HC**24 | Electric/Electric Heat | RTU-Open | RTU-Open | 50HE402658
| Carrier | WeatherMaster | 50HC**28 | Electric/Electric Heat | RTU-Open | RTU-Open | 50HE402658
| Carrier | WeatherExpert | 48LC**14 | Gas/Electric Heat | RTU-Open | RTU-Open | 50HE402658
| Carrier | WeatherExpert | 48LC**17 | Gas/Electric Heat | RTU-Open | RTU-Open | 50HE402658
| Carrier | WeatherExpert | 48LC**20 | Gas/Electric Heat | RTU-Open | RTU-Open | 50HE402658
| Carrier | WeatherExpert | 48LC**24 | Gas/Electric Heat | RTU-Open | RTU-Open | 50HE402658
| Carrier | WeatherExpert | 48LC**26 | Gas/Electric Heat | RTU-Open | RTU-Open | 50HE402658
| Carrier | WeatherExpert | 50LC**14 | Electric/Electric Heat | RTU-Open | RTU-Open | 50HE402658
| Carrier | WeatherExpert | 50LC**17 | Electric/Electric Heat | RTU-Open | RTU-Open | 50HE402658
| Carrier | WeatherExpert | 50LC**20 | Electric/Electric Heat | RTU-Open | RTU-Open | 50HE402658
| Carrier | WeatherExpert | 50LC**24 | Electric/Electric Heat | RTU-Open | RTU-Open | 50HE402658
| Carrier | WeatherExpert | 50LC**26 | Electric/Electric Heat | RTU-Open | RTU-Open | 50HE402658
| Carrier | WeatherMaker | 48A*020 | Gas/Electric Heat | ComfortLink | ComfortLink | 48EJ403869
| Carrier | WeatherMaker | 48A*025 | Gas/Electric Heat | ComfortLink | ComfortLink | 48EJ403869
| Carrier | WeatherMaker | 48A*027 | Gas/Electric Heat | ComfortLink | ComfortLink | 48EJ403869
| Carrier | WeatherMaker | 48A*030 | Gas/Electric Heat | ComfortLink | ComfortLink | 48EJ403869
| Carrier | WeatherMaker | 48A*035 | Gas/Electric Heat | ComfortLink | ComfortLink | 48EJ403869
| Carrier | WeatherMaker | 48A*040 | Gas/Electric Heat | ComfortLink | ComfortLink | 48EJ403869
| Carrier | WeatherMaker | 48A*050 | Gas/Electric Heat | ComfortLink | ComfortLink | 48EJ403869
| Carrier | WeatherMaker | 48A*060 | Gas/Electric Heat | ComfortLink | ComfortLink | 48EJ403870
| Carrier | WeatherMaker | 50A*020 | Electric/Electric Heat | ComfortLink | ComfortLink | 48EJ403869
| Carrier | WeatherMaker | 50A*025 | Electric/Electric Heat | ComfortLink | ComfortLink | 48EJ403869
| Carrier | WeatherMaker | 50A*027 | Electric/Electric Heat | ComfortLink | ComfortLink | 48EJ403869
| Carrier | WeatherMaker | 50A*030 | Electric/Electric Heat | ComfortLink | ComfortLink | 48EJ403869
| Carrier | WeatherMaker | 50A*035 | Electric/Electric Heat | ComfortLink | ComfortLink | 48EJ403869
| Carrier | WeatherMaker | 50A*040 | Electric/Electric Heat | ComfortLink | ComfortLink | 48EJ403869
| Carrier | WeatherMaker | 50A*050 | Electric/Electric Heat | ComfortLink | ComfortLink | 48EJ403869
| Carrier | WeatherMaker | 50A*060 | Electric/Electric Heat | ComfortLink | ComfortLink | 48EJ403870
| Carrier | WeatherMaster | 48P*030 | Electric/Electric Heat | ComfortLink | ComfortLink | 48ZZ402986
| Carrier | WeatherMaster | 48P*035 | Electric/Electric Heat | ComfortLink | ComfortLink | 48ZZ402986
| Carrier | WeatherMaster | 48P*040 | Electric/Electric Heat | ComfortLink | ComfortLink | 48ZZ402986
| Carrier | WeatherMaster | 48P*050 | Electric/Electric Heat | ComfortLink | ComfortLink | 48ZZ402986
| Carrier | WeatherMaster | 50P*030 | Electric/Electric Heat | ComfortLink | ComfortLink | 48ZZ402986
| Carrier | WeatherMaster | 50P*035 | Electric/Electric Heat | ComfortLink | ComfortLink | 48ZZ402986
| Carrier | WeatherMaster | 50P*040 | Electric/Electric Heat | ComfortLink | ComfortLink | 48ZZ402986
| Carrier | WeatherMaster | 50P*050 | Electric/Electric Heat | ComfortLink | ComfortLink | 48ZZ402986
| Carrier | WeatherMaster | 48P*055 | Electric/Electric Heat | ComfortLink | ComfortLink | 48ZZ401722
| Carrier | WeatherMaster | 48P*060 | Electric/Electric Heat | ComfortLink | ComfortLink | 48ZZ401722
| Carrier | WeatherMaster | 48P*070 | Electric/Electric Heat | ComfortLink | ComfortLink | 48ZZ401722
| Carrier | WeatherMaster | 48P*075 | Electric/Electric Heat | ComfortLink | ComfortLink | 48ZZ401722
| Carrier | WeatherMaster | 48P*090 | Electric/Electric Heat | ComfortLink | ComfortLink | 48ZZ401722
| Carrier | WeatherMaster | 48P*100 | Electric/Electric Heat | ComfortLink | ComfortLink | 48ZZ401722
| Carrier | WeatherMaster | 50P*055 | Electric/Electric Heat | ComfortLink | ComfortLink | 48ZZ401722
| Carrier | WeatherMaster | 50P*060 | Electric/Electric Heat | ComfortLink | ComfortLink | 48ZZ401722
| Carrier | WeatherMaster | 50P*070 | Electric/Electric Heat | ComfortLink | ComfortLink | 48ZZ401722
| Carrier | WeatherMaster | 50P*075 | Electric/Electric Heat | ComfortLink | ComfortLink | 48ZZ401722
| Carrier | WeatherMaster | 50P*090 | Electric/Electric Heat | ComfortLink | ComfortLink | 48ZZ401722
| Carrier | WeatherMaster | 50P*100 | Electric/Electric Heat | ComfortLink | ComfortLink | 48ZZ401722
| Carrier | WeatherExpert | 48N*075 | Electric/Electric Heat | ComfortLink | ComfortLink | 48NG400372
| Carrier | WeatherExpert | 48N*090 | Electric/Electric Heat | ComfortLink | ComfortLink | 48NG400372
| Carrier | WeatherExpert | 48N*105 | Electric/Electric Heat | ComfortLink | ComfortLink | 48NG400372
| Carrier | WeatherExpert | 50N*075 | Electric/Electric Heat | ComfortLink | ComfortLink | 48NG400372
| Carrier | WeatherExpert | 50N*090 | Electric/Electric Heat | ComfortLink | ComfortLink | 48NG400372
| Carrier | WeatherExpert | 50N*105 | Electric/Electric Heat | ComfortLink | ComfortLink | 48NG400372
| Carrier | WeatherExpert | 48N*120 | Electric/Electric Heat | ComfortLink | ComfortLink | 48NG400373
| Carrier | WeatherExpert | 48N*130 | Electric/Electric Heat | ComfortLink | ComfortLink | 48NG400373
| Carrier | WeatherExpert | 48N*150 | Electric/Electric Heat | ComfortLink | ComfortLink | 48NG400373
| Carrier | WeatherExpert | 50N*120 | Electric/Electric Heat | ComfortLink | ComfortLink | 48NG400373
| Carrier | WeatherExpert | 50N*130 | Electric/Electric Heat | ComfortLink | ComfortLink | 48NG400373
| Carrier | WeatherExpert | 50N*150 | Electric/Electric Heat | ComfortLink | ComfortLink | 48NG400373
| Carrier | WeatherMaker | 48A*020 | Gas/Electric Heat | ComfortLink | ComfortLink | 48EJ503913
| Carrier | WeatherMaker | 48A*025 | Gas/Electric Heat | ComfortLink | ComfortLink | 48EJ503913
| Carrier | WeatherMaker | 48A*027 | Gas/Electric Heat | ComfortLink | ComfortLink | 48EJ503913
| Carrier | WeatherMaker | 48A*030 | Gas/Electric Heat | ComfortLink | ComfortLink | 48EJ503913
| Carrier | WeatherMaker | 48A*035 | Gas/Electric Heat | ComfortLink | ComfortLink | 48EJ503913
| Carrier | WeatherMaker | 48A*040 | Gas/Electric Heat | ComfortLink | ComfortLink | 48EJ503913
| Carrier | WeatherMaker | 48A*050 | Gas/Electric Heat | ComfortLink | ComfortLink | 48EJ503913
| Carrier | WeatherMaker | 48A*060 | Gas/Electric Heat | ComfortLink | ComfortLink | 48EJ503914
| Carrier | WeatherMaker | 50A*020 | Electric/Electric Heat | ComfortLink | ComfortLink | 48EJ503913
| Carrier | WeatherMaker | 50A*025 | Electric/Electric Heat | ComfortLink | ComfortLink | 48EJ503913
| Carrier | WeatherMaker | 50A*027 | Electric/Electric Heat | ComfortLink | ComfortLink | 48EJ503913
| Carrier | WeatherMaker | 50A*030 | Electric/Electric Heat | ComfortLink | ComfortLink | 48EJ503913
| Carrier | WeatherMaker | 50A*035 | Electric/Electric Heat | ComfortLink | ComfortLink | 48EJ503913
| Carrier | WeatherMaker | 50A*040 | Electric/Electric Heat | ComfortLink | ComfortLink | 48EJ503913
| Carrier | WeatherMaker | 50A*050 | Electric/Electric Heat | ComfortLink | ComfortLink | 48EJ503913
| Carrier | WeatherMaker | 50A*060 | Electric/Electric Heat | ComfortLink | ComfortLink | 48EJ503914
| Carrier | WeatherExpert | 48N*075 | Electric/Electric Heat | ComfortLink | ComfortLink | 48NG501900
| Carrier | WeatherExpert | 48N*090 | Electric/Electric Heat | ComfortLink | ComfortLink | 48NG501900
| Carrier | WeatherExpert | 48N*105 | Electric/Electric Heat | ComfortLink | ComfortLink | 48NG501900
| Carrier | WeatherExpert | 50N*075 | Electric/Electric Heat | ComfortLink | ComfortLink | 48NG501900
| Carrier | WeatherExpert | 50N*090 | Electric/Electric Heat | ComfortLink | ComfortLink | 48NG501900
| Carrier | WeatherExpert | 50N*105 | Electric/Electric Heat | ComfortLink | ComfortLink | 48NG501900
| Carrier | WeatherExpert | 48N*120 | Electric/Electric Heat | ComfortLink | ComfortLink | 48NG501901
| Carrier | WeatherExpert | 48N*130 | Electric/Electric Heat | ComfortLink | ComfortLink | 48NG501901
| Carrier | WeatherExpert | 48N*150 | Electric/Electric Heat | ComfortLink | ComfortLink | 48NG501901
| Carrier | WeatherExpert | 50N*120 | Electric/Electric Heat | ComfortLink | ComfortLink | 48NG501901
| Carrier | WeatherExpert | 50N*130 | Electric/Electric Heat | ComfortLink | ComfortLink | 48NG501901
| Carrier | WeatherExpert | 50N*150 | Electric/Electric Heat | ComfortLink | ComfortLink | 48NG501901
Under the 2016 Building Energy Efficiency Standards (Title 24, Part 6) Section 120.5 (Required Nonresidential Mechanical Systems Acceptance) subsection (a)(4) Exception: Air economizers installed by the heating, ventilation and air conditioning (HVAC) system manufacturer and certified to the Energy Commission as being factory calibrated and tested are exempt from the Functional Testing section of the Air Economizer Controls acceptance test as described in the 2016 Reference Appendices NA7.5.4.2. The following HVAC Manufacturer have so certified under penalty of perjury to the Energy Commission in compliance with the applicable provisions of Part 6.

## Bryant
Return to Index | California Energy Commission
2016 Manufacturer Certification for Equipment, Products and Devices
Air Economizers Certified by Manufacturers
| Manufacturer | Model Name | RTU Model | RTU Type | RTU Control | Economizer | Economizer Part Number
| Bryant | Bryant Legacy | 580J**04 | Gas/Electric Heat | E/M | W7220 | 48TM482543
| Bryant | Bryant Legacy | 580J**05 | Gas/Electric Heat | E/M | W7220 | 48TM482543
| Bryant | Bryant Legacy | 580J**06 | Gas/Electric Heat | E/M | W7220 | 48TM482543
| Bryant | Bryant Legacy | 580J**07 | Gas/Electric Heat | E/M | W7220 | 48TM482543
| Bryant | Bryant Legacy | 558J**04 | Electric/Electric Heat | E/M | W7220 | 48TM482543
| Bryant | Bryant Legacy | 558J**05 | Electric/Electric Heat | E/M | W7220 | 48TM482543
| Bryant | Bryant Legacy | 558J**06 | Electric/Electric Heat | E/M | W7220 | 48TM482543
| Bryant | Bryant Legacy | 558J**07 | Electric/Electric Heat | E/M | W7220 | 48TM482543
| Bryant | Bryant Legacy | 548J**04 | Heat Pump | E/M | W7220 | 48TM482543
| Bryant | Bryant Legacy | 548J**05 | Heat Pump | E/M | W7220 | 48TM482543
| Bryant | Bryant Legacy | 548J**06 | Heat Pump | E/M | W7220 | 48TM482543
| Bryant | Bryant Legacy | 548J**07 | Heat Pump | E/M | W7220 | 48TM482543
| Bryant | Bryant Legacy | 548J**14 | Heat Pump | E/M | W7220 | 50TM401717
| Bryant | Bryant Legacy | 548J**14 | Heat Pump | E/M | W7220 | 50TM401718
| Bryant | Bryant Preferred | 581J**04 | Gas/Electric Heat | E/M | W7220 | 48TM482543
| Bryant | Bryant Preferred | 581J**05 | Gas/Electric Heat | E/M | W7220 | 48TM482543
| Bryant | Bryant Preferred | 581J**06 | Gas/Electric Heat | E/M | W7220 | 48TM482543
| Bryant | Bryant Preferred | 551J**04 | Electric/Electric Heat | E/M | W7220 | 48TM482543
| Bryant | Bryant Preferred | 551J**05 | Electric/Electric Heat | E/M | W7220 | 48TM482543
| Bryant | Bryant Preferred | 551J**06 | Electric/Electric Heat | E/M | W7220 | 48TM482543
| Bryant | Bryant Preferred | 549J**04 | Heat Pump | E/M | W7220 | 48TM482543
| Bryant | Bryant Preferred | 549J**05 | Heat Pump | E/M | W7220 | 48TM482543
| Bryant | Bryant Preferred | 549J**06 | Heat Pump | E/M | W7220 | 48TM482543
| Bryant | Bryant Legacy | 580J**04 | Gas/Electric Heat | E/M | W7220 | 48TM482544
| Bryant | Bryant Legacy | 580J**05 | Gas/Electric Heat | E/M | W7220 | 48TM482544
| Bryant | Bryant Legacy | 580J**06 | Gas/Electric Heat | E/M | W7220 | 48TM482544
| Bryant | Bryant Legacy | 580J**07 | Gas/Electric Heat | E/M | W7220 | 48TM482544
| Bryant | Bryant Legacy | 558J**04 | Electric/Electric Heat | E/M | W7220 | 48TM482544
| Bryant | Bryant Legacy | 558J**05 | Electric/Electric Heat | E/M | W7220 | 48TM482544
| Bryant | Bryant Legacy | 558J**06 | Electric/Electric Heat | E/M | W7220 | 48TM482544
| Bryant | Bryant Legacy | 558J**07 | Electric/Electric Heat | E/M | W7220 | 48TM482544
| Bryant | Bryant Legacy | 548J**04 | Heat Pump | E/M | W7220 | 48TM482544
| Bryant | Bryant Legacy | 548J**05 | Heat Pump | E/M | W7220 | 48TM482544
| Bryant | Bryant Legacy | 548J**06 | Heat Pump | E/M | W7220 | 48TM482544
| Bryant | Bryant Legacy | 548J**07 | Heat Pump | E/M | W7220 | 48TM482544
| Bryant | Bryant Preferred | 581J**04 | Gas/Electric Heat | E/M | W7220 | 48TM482544
| Bryant | Bryant Preferred | 581J**05 | Gas/Electric Heat | E/M | W7220 | 48TM482544
| Bryant | Bryant Preferred | 581J**06 | Gas/Electric Heat | E/M | W7220 | 48TM482544
| Bryant | Bryant Preferred | 551J**04 | Electric/Electric Heat | E/M | W7220 | 48TM482544
| Bryant | Bryant Preferred | 551J**05 | Electric/Electric Heat | E/M | W7220 | 48TM482544
| Bryant | Bryant Preferred | 551J**06 | Electric/Electric Heat | E/M | W7220 | 48TM482544
| Bryant | Bryant Preferred | 549J**04 | Heat Pump | E/M | W7220 | 48TM482544
| Bryant | Bryant Preferred | 549J**05 | Heat Pump | E/M | W7220 | 48TM482544
| Bryant | Bryant Preferred | 549J**06 | Heat Pump | E/M | W7220 | 48TM482544
| Bryant | Bryant Preferred | 549J**12 | Heat Pump | E/M | W7220 | 50TM401717
| Bryant | Bryant Preferred | 549J**12 | Heat Pump | E/M | W7220 | 50TM401718
| Bryant | Bryant Legacy | 580J**04 | Gas/Electric Heat | ComfortLink | ComfortLink | 48TM482541
| Bryant | Bryant Legacy | 580J**05 | Gas/Electric Heat | ComfortLink | ComfortLink | 48TM482541
| Bryant | Bryant Legacy | 580J**06 | Gas/Electric Heat | ComfortLink | ComfortLink | 48TM482541
| Bryant | Bryant Legacy | 580J**07 | Gas/Electric Heat | ComfortLink | ComfortLink | 48TM482541
| Bryant | Bryant Legacy | 558J**04 | Electric/Electric Heat | ComfortLink | ComfortLink | 48TM482541
| Bryant | Bryant Legacy | 558J**05 | Electric/Electric Heat | ComfortLink | ComfortLink | 48TM482541
| Bryant | Bryant Legacy | 558J**06 | Electric/Electric Heat | ComfortLink | ComfortLink | 48TM482541
| Bryant | Bryant Legacy | 558J**07 | Electric/Electric Heat | ComfortLink | ComfortLink | 48TM482541
| Bryant | Bryant Legacy | 548J**04 | Heat Pump | ComfortLink | ComfortLink | 48TM482541
| Bryant | Bryant Legacy | 548J**05 | Heat Pump | ComfortLink | ComfortLink | 48TM482541
| Bryant | Bryant Legacy | 548J**06 | Heat Pump | ComfortLink | ComfortLink | 48TM482541
| Bryant | Bryant Legacy | 548J**07 | Heat Pump | ComfortLink | ComfortLink | 48TM482541
| Bryant | Bryant Legacy | 548J**14 | Heat Pump | ComfortLink | ComfortLink | 50TM480825
| Bryant | Bryant Legacy | 548J**14 | Heat Pump | ComfortLink | ComfortLink | 50TM480826
| Bryant | Bryant Preferred | 581J**04 | Gas/Electric Heat | ComfortLink | ComfortLink | 48TM482541
| Bryant | Bryant Preferred | 581J**05 | Gas/Electric Heat | ComfortLink | ComfortLink | 48TM482541
| Bryant | Bryant Preferred | 581J**06 | Gas/Electric Heat | ComfortLink | ComfortLink | 48TM482541
| Bryant | Bryant Preferred | 551J**04 | Electric/Electric Heat | ComfortLink | ComfortLink | 48TM482541
| Bryant | Bryant Preferred | 551J**05 | Electric/Electric Heat | ComfortLink | ComfortLink | 48TM482541
| Bryant | Bryant Preferred | 551J**06 | Electric/Electric Heat | ComfortLink | ComfortLink | 48TM482541
| Bryant | Bryant Preferred | 549J**04 | Heat Pump | ComfortLink | ComfortLink | 48TM482541
| Bryant | Bryant Preferred | 549J**05 | Heat Pump | ComfortLink | ComfortLink | 48TM482541
| Bryant | Bryant Preferred | 549J**06 | Heat Pump | ComfortLink | ComfortLink | 48TM482541
| Bryant | Bryant Legacy | 580J**04 | Gas/Electric Heat | ComfortLink | ComfortLink | 48TM482542
| Bryant | Bryant Legacy | 580J**05 | Gas/Electric Heat | ComfortLink | ComfortLink | 48TM482542
| Bryant | Bryant Legacy | 580J**06 | Gas/Electric Heat | ComfortLink | ComfortLink | 48TM482542
| Bryant | Bryant Legacy | 580J**07 | Gas/Electric Heat | ComfortLink | ComfortLink | 48TM482542
| Bryant | Bryant Legacy | 558J**04 | Electric/Electric Heat | ComfortLink | ComfortLink | 48TM482542
| Bryant | Bryant Legacy | 558J**05 | Electric/Electric Heat | ComfortLink | ComfortLink | 48TM482542
| Bryant | Bryant Legacy | 558J**06 | Electric/Electric Heat | ComfortLink | ComfortLink | 48TM482542
| Bryant | Bryant Legacy | 558J**07 | Electric/Electric Heat | ComfortLink | ComfortLink | 48TM482542
| Bryant | Bryant Legacy | 548J**04 | Heat Pump | ComfortLink | ComfortLink | 48TM482542
| Bryant | Bryant Legacy | 548J**05 | Heat Pump | ComfortLink | ComfortLink | 48TM482542
| Bryant | Bryant Legacy | 548J**06 | Heat Pump | ComfortLink | ComfortLink | 48TM482542
| Bryant | Bryant Legacy | 548J**07 | Heat Pump | ComfortLink | ComfortLink | 48TM482542
| Bryant | Bryant Preferred | 581J**04 | Gas/Electric Heat | ComfortLink | ComfortLink | 48TM482542
| Bryant | Bryant Preferred | 581J**05 | Gas/Electric Heat | ComfortLink | ComfortLink | 48TM482542
| Bryant | Bryant Preferred | 581J**06 | Gas/Electric Heat | ComfortLink | ComfortLink | 48TM482542
| Bryant | Bryant Preferred | 551J**04 | Electric/Electric Heat | ComfortLink | ComfortLink | 48TM482542
| Bryant | Bryant Preferred | 551J**05 | Electric/Electric Heat | ComfortLink | ComfortLink | 48TM482542
| Bryant | Bryant Preferred | 551J**06 | Electric/Electric Heat | ComfortLink | ComfortLink | 48TM482542
| Bryant | Bryant Preferred | 549J**04 | Heat Pump | ComfortLink | ComfortLink | 48TM482542
| Bryant | Bryant Preferred | 549J**05 | Heat Pump | ComfortLink | ComfortLink | 48TM482542
| Bryant | Bryant Preferred | 549J**06 | Heat Pump | ComfortLink | ComfortLink | 48TM482542
| Bryant | Bryant Preferred | 549J**12 | Heat Pump | ComfortLink | ComfortLink | 50TM480825
| Bryant | Bryant Preferred | 549J**12 | Heat Pump | ComfortLink | ComfortLink | 50TM480826
| Bryant | Bryant Legacy | 580J**04 | Gas/Electric Heat | RTU-Open | RTU-Open | 48TM482541
| Bryant | Bryant Legacy | 580J**05 | Gas/Electric Heat | RTU-Open | RTU-Open | 48TM482541
| Bryant | Bryant Legacy | 580J**06 | Gas/Electric Heat | RTU-Open | RTU-Open | 48TM482541
| Bryant | Bryant Legacy | 580J**07 | Gas/Electric Heat | RTU-Open | RTU-Open | 48TM482541
| Bryant | Bryant Legacy | 558J**04 | Electric/Electric Heat | RTU-Open | RTU-Open | 48TM482541
| Bryant | Bryant Legacy | 558J**05 | Electric/Electric Heat | RTU-Open | RTU-Open | 48TM482541
| Bryant | Bryant Legacy | 558J**06 | Electric/Electric Heat | RTU-Open | RTU-Open | 48TM482541
| Bryant | Bryant Legacy | 558J**07 | Electric/Electric Heat | RTU-Open | RTU-Open | 48TM482541
| Bryant | Bryant Legacy | 548J**04 | Heat Pump | RTU-Open | RTU-Open | 48TM482541
| Bryant | Bryant Legacy | 548J**05 | Heat Pump | RTU-Open | RTU-Open | 48TM482541
| Bryant | Bryant Legacy | 548J**06 | Heat Pump | RTU-Open | RTU-Open | 48TM482541
| Bryant | Bryant Legacy | 548J**07 | Heat Pump | RTU-Open | RTU-Open | 48TM482541
| Bryant | Bryant Preferred | 581J**04 | Gas/Electric Heat | RTU-Open | RTU-Open | 48TM482541
| Bryant | Bryant Preferred | 581J**05 | Gas/Electric Heat | RTU-Open | RTU-Open | 48TM482541
| Bryant | Bryant Preferred | 581J**06 | Gas/Electric Heat | RTU-Open | RTU-Open | 48TM482541
| Bryant | Bryant Preferred | 551J**04 | Electric/Electric Heat | RTU-Open | RTU-Open | 48TM482541
| Bryant | Bryant Preferred | 551J**05 | Electric/Electric Heat | RTU-Open | RTU-Open | 48TM482541
| Bryant | Bryant Preferred | 551J**06 | Electric/Electric Heat | RTU-Open | RTU-Open | 48TM482541
| Bryant | Bryant Preferred | 549J**04 | Heat Pump | RTU-Open | RTU-Open | 48TM482541
| Bryant | Bryant Preferred | 549J**05 | Heat Pump | RTU-Open | RTU-Open | 48TM482541
| Bryant | Bryant Preferred | 549J**06 | Heat Pump | RTU-Open | RTU-Open | 48TM482541
| Bryant | Bryant Legacy | 580J**04 | Gas/Electric Heat | RTU-Open | RTU-Open | 48TM482542
| Bryant | Bryant Legacy | 580J**05 | Gas/Electric Heat | RTU-Open | RTU-Open | 48TM482542
| Bryant | Bryant Legacy | 580J**06 | Gas/Electric Heat | RTU-Open | RTU-Open | 48TM482542
| Bryant | Bryant Legacy | 580J**07 | Gas/Electric Heat | RTU-Open | RTU-Open | 48TM482542
| Bryant | Bryant Legacy | 558J**04 | Electric/Electric Heat | RTU-Open | RTU-Open | 48TM482542
| Bryant | Bryant Legacy | 558J**05 | Electric/Electric Heat | RTU-Open | RTU-Open | 48TM482542
| Bryant | Bryant Legacy | 558J**06 | Electric/Electric Heat | RTU-Open | RTU-Open | 48TM482542
| Bryant | Bryant Legacy | 558J**07 | Electric/Electric Heat | RTU-Open | RTU-Open | 48TM482542
| Bryant | Bryant Legacy | 548J**04 | Heat Pump | RTU-Open | RTU-Open | 48TM482542
| Bryant | Bryant Legacy | 548J**05 | Heat Pump | RTU-Open | RTU-Open | 48TM482542
| Bryant | Bryant Legacy | 548J**06 | Heat Pump | RTU-Open | RTU-Open | 48TM482542
| Bryant | Bryant Legacy | 548J**07 | Heat Pump | RTU-Open | RTU-Open | 48TM482542
| Bryant | Bryant Preferred | 581J**04 | Gas/Electric Heat | RTU-Open | RTU-Open | 48TM482542
| Bryant | Bryant Preferred | 581J**05 | Gas/Electric Heat | RTU-Open | RTU-Open | 48TM482542
| Bryant | Bryant Preferred | 581J**06 | Gas/Electric Heat | RTU-Open | RTU-Open | 48TM482542
| Bryant | Bryant Preferred | 551J**04 | Electric/Electric Heat | RTU-Open | RTU-Open | 48TM482542
| Bryant | Bryant Preferred | 551J**05 | Electric/Electric Heat | RTU-Open | RTU-Open | 48TM482542
| Bryant | Bryant Preferred | 551J**06 | Electric/Electric Heat | RTU-Open | RTU-Open | 48TM482542
| Bryant | Bryant Preferred | 549J**04 | Heat Pump | RTU-Open | RTU-Open | 48TM482542
| Bryant | Bryant Preferred | 549J**05 | Heat Pump | RTU-Open | RTU-Open | 48TM482542
| Bryant | Bryant Preferred | 549J**06 | Heat Pump | RTU-Open | RTU-Open | 48TM482542
| Bryant | Bryant Legacy | 580J**04 | Gas/Electric Heat | I/O Flex | I/O Flex | 48TM400291
| Bryant | Bryant Legacy | 580J**05 | Gas/Electric Heat | I/O Flex | I/O Flex | 48TM400291
| Bryant | Bryant Legacy | 580J**06 | Gas/Electric Heat | I/O Flex | I/O Flex | 48TM400291
| Bryant | Bryant Legacy | 580J**07 | Gas/Electric Heat | I/O Flex | I/O Flex | 48TM400291
| Bryant | Bryant Legacy | 558J**04 | Electric/Electric Heat | I/O Flex | I/O Flex | 48TM400291
| Bryant | Bryant Legacy | 558J**05 | Electric/Electric Heat | I/O Flex | I/O Flex | 48TM400291
| Bryant | Bryant Legacy | 558J**06 | Electric/Electric Heat | I/O Flex | I/O Flex | 48TM400291
| Bryant | Bryant Legacy | 558J**07 | Electric/Electric Heat | I/O Flex | I/O Flex | 48TM400291
| Bryant | Bryant Legacy | 548J**04 | Heat Pump | I/O Flex | I/O Flex | 48TM400291
| Bryant | Bryant Legacy | 548J**05 | Heat Pump | I/O Flex | I/O Flex | 48TM400291
| Bryant | Bryant Legacy | 548J**06 | Heat Pump | I/O Flex | I/O Flex | 48TM400291
| Bryant | Bryant Legacy | 548J**07 | Heat Pump | I/O Flex | I/O Flex | 48TM400291
| Bryant | Bryant Legacy | 548J**14 | Heat Pump | I/O Flex | I/O Flex | 50TM000224
| Bryant | Bryant Preferred | 581J**04 | Gas/Electric Heat | I/O Flex | I/O Flex | 48TM400291
| Bryant | Bryant Preferred | 581J**05 | Gas/Electric Heat | I/O Flex | I/O Flex | 48TM400291
| Bryant | Bryant Preferred | 581J**06 | Gas/Electric Heat | I/O Flex | I/O Flex | 48TM400291
| Bryant | Bryant Preferred | 551J**04 | Electric/Electric Heat | I/O Flex | I/O Flex | 48TM400291
| Bryant | Bryant Preferred | 551J**05 | Electric/Electric Heat | I/O Flex | I/O Flex | 48TM400291
| Bryant | Bryant Preferred | 551J**06 | Electric/Electric Heat | I/O Flex | I/O Flex | 48TM400291
| Bryant | Bryant Preferred | 549J**04 | Heat Pump | I/O Flex | I/O Flex | 48TM400291
| Bryant | Bryant Preferred | 549J**05 | Heat Pump | I/O Flex | I/O Flex | 48TM400291
| Bryant | Bryant Preferred | 549J**06 | Heat Pump | I/O Flex | I/O Flex | 48TM400291
| Bryant | Bryant Preferred | 549J**12 | Heat Pump | I/O Flex | I/O Flex | 50TM000224
| Bryant | Bryant Legacy | 580J**08 | Gas/Electric Heat | E/M | W7220 | 48TM404395
| Bryant | Bryant Legacy | 580J**09 | Gas/Electric Heat | E/M | W7220 | 48TM404395
| Bryant | Bryant Legacy | 580J**12 | Gas/Electric Heat | E/M | W7220 | 48TM404395
| Bryant | Bryant Legacy | 580J**14 | Gas/Electric Heat | E/M | W7220 | 48TM404395
| Bryant | Bryant Legacy | 558J**08 | Electric/Electric Heat | E/M | W7220 | 48TM404395
| Bryant | Bryant Legacy | 558J**09 | Electric/Electric Heat | E/M | W7220 | 48TM404395
| Bryant | Bryant Legacy | 558J**12 | Electric/Electric Heat | E/M | W7220 | 48TM404395
| Bryant | Bryant Legacy | 558J**14 | Electric/Electric Heat | E/M | W7220 | 48TM404395
| Bryant | Bryant Legacy | 548J**08 | Heat Pump | E/M | W7220 | 48TM404395
| Bryant | Bryant Legacy | 548J**09 | Heat Pump | E/M | W7220 | 48TM404395
| Bryant | Bryant Legacy | 548J**12 | Heat Pump | E/M | W7220 | 48TM404395
| Bryant | Bryant Preferred | 581J**07 | Gas/Electric Heat | E/M | W7220 | 48TM404395
| Bryant | Bryant Preferred | 581J**08 | Gas/Electric Heat | E/M | W7220 | 48TM404395
| Bryant | Bryant Preferred | 581J**09 | Gas/Electric Heat | E/M | W7220 | 48TM404395
| Bryant | Bryant Preferred | 581J**11 | Gas/Electric Heat | E/M | W7220 | 48TM404395
| Bryant | Bryant Preferred | 581J**12 | Gas/Electric Heat | E/M | W7220 | 48TM404395
| Bryant | Bryant Preferred | 551J**07 | Electric/Electric Heat | E/M | W7220 | 48TM404395
| Bryant | Bryant Preferred | 551J**08 | Electric/Electric Heat | E/M | W7220 | 48TM404395
| Bryant | Bryant Preferred | 551J**09 | Electric/Electric Heat | E/M | W7220 | 48TM404395
| Bryant | Bryant Preferred | 551J**11 | Electric/Electric Heat | E/M | W7220 | 48TM404395
| Bryant | Bryant Preferred | 551J**12 | Electric/Electric Heat | E/M | W7220 | 48TM404395
| Bryant | Bryant Preferred | 549J**07 | Heat Pump | E/M | W7220 | 48TM404395
| Bryant | Bryant Preferred | 549J**08 | Heat Pump | E/M | W7220 | 48TM404395
| Bryant | Bryant Preferred | 549J**09 | Heat Pump | E/M | W7220 | 48TM404395
| Bryant | Bryant Legacy | 580J**08 | Gas/Electric Heat | E/M | W7220 | 48TM404396
| Bryant | Bryant Legacy | 580J**09 | Gas/Electric Heat | E/M | W7220 | 48TM404396
| Bryant | Bryant Legacy | 580J**12 | Gas/Electric Heat | E/M | W7220 | 48TM404396
| Bryant | Bryant Legacy | 580J**14 | Gas/Electric Heat | E/M | W7220 | 48TM404396
| Bryant | Bryant Legacy | 558J**08 | Electric/Electric Heat | E/M | W7220 | 48TM404396
| Bryant | Bryant Legacy | 558J**09 | Electric/Electric Heat | E/M | W7220 | 48TM404396
| Bryant | Bryant Legacy | 558J**12 | Electric/Electric Heat | E/M | W7220 | 48TM404396
| Bryant | Bryant Legacy | 558J**14 | Electric/Electric Heat | E/M | W7220 | 48TM404396
| Bryant | Bryant Legacy | 548J**08 | Heat Pump | E/M | W7220 | 48TM404396
| Bryant | Bryant Legacy | 548J**09 | Heat Pump | E/M | W7220 | 48TM404396
| Bryant | Bryant Legacy | 548J**12 | Heat Pump | E/M | W7220 | 48TM404396
| Bryant | Bryant Preferred | 581J**07 | Gas/Electric Heat | E/M | W7220 | 48TM404396
| Bryant | Bryant Preferred | 581J**08 | Gas/Electric Heat | E/M | W7220 | 48TM404396
| Bryant | Bryant Preferred | 581J**09 | Gas/Electric Heat | E/M | W7220 | 48TM404396
| Bryant | Bryant Preferred | 581J**11 | Gas/Electric Heat | E/M | W7220 | 48TM404396
| Bryant | Bryant Preferred | 581J**12 | Gas/Electric Heat | E/M | W7220 | 48TM404396
| Bryant | Bryant Preferred | 551J**07 | Electric/Electric Heat | E/M | W7220 | 48TM404396
| Bryant | Bryant Preferred | 551J**08 | Electric/Electric Heat | E/M | W7220 | 48TM404396
| Bryant | Bryant Preferred | 551J**09 | Electric/Electric Heat | E/M | W7220 | 48TM404396
| Bryant | Bryant Preferred | 551J**11 | Electric/Electric Heat | E/M | W7220 | 48TM404396
| Bryant | Bryant Preferred | 551J**12 | Electric/Electric Heat | E/M | W7220 | 48TM404396
| Bryant | Bryant Preferred | 549J**07 | Heat Pump | E/M | W7220 | 48TM404396
| Bryant | Bryant Preferred | 549J**08 | Heat Pump | E/M | W7220 | 48TM404396
| Bryant | Bryant Preferred | 549J**09 | Heat Pump | E/M | W7220 | 48TM404396
| Bryant | Bryant Legacy | 580J**08 | Gas/Electric Heat | ComfortLink | ComfortLink | 48TM404409
| Bryant | Bryant Legacy | 580J**09 | Gas/Electric Heat | ComfortLink | ComfortLink | 48TM404409
| Bryant | Bryant Legacy | 580J**12 | Gas/Electric Heat | ComfortLink | ComfortLink | 48TM404409
| Bryant | Bryant Legacy | 580J**14 | Gas/Electric Heat | ComfortLink | ComfortLink | 48TM404409
| Bryant | Bryant Legacy | 558J**08 | Electric/Electric Heat | ComfortLink | ComfortLink | 48TM404409
| Bryant | Bryant Legacy | 558J**09 | Electric/Electric Heat | ComfortLink | ComfortLink | 48TM404409
| Bryant | Bryant Legacy | 558J**12 | Electric/Electric Heat | ComfortLink | ComfortLink | 48TM404409
| Bryant | Bryant Legacy | 558J**14 | Electric/Electric Heat | ComfortLink | ComfortLink | 48TM404409
| Bryant | Bryant Legacy | 548J**08 | Heat Pump | ComfortLink | ComfortLink | 48TM404409
| Bryant | Bryant Legacy | 548J**09 | Heat Pump | ComfortLink | ComfortLink | 48TM404409
| Bryant | Bryant Legacy | 548J**12 | Heat Pump | ComfortLink | ComfortLink | 48TM404409
| Bryant | Bryant Preferred | 581J**07 | Gas/Electric Heat | ComfortLink | ComfortLink | 48TM404409
| Bryant | Bryant Preferred | 581J**08 | Gas/Electric Heat | ComfortLink | ComfortLink | 48TM404409
| Bryant | Bryant Preferred | 581J**09 | Gas/Electric Heat | ComfortLink | ComfortLink | 48TM404409
| Bryant | Bryant Preferred | 581J**11 | Gas/Electric Heat | ComfortLink | ComfortLink | 48TM404409
| Bryant | Bryant Preferred | 581J**12 | Gas/Electric Heat | ComfortLink | ComfortLink | 48TM404409
| Bryant | Bryant Preferred | 551J**07 | Electric/Electric Heat | ComfortLink | ComfortLink | 48TM404409
| Bryant | Bryant Preferred | 551J**08 | Electric/Electric Heat | ComfortLink | ComfortLink | 48TM404409
| Bryant | Bryant Preferred | 551J**09 | Electric/Electric Heat | ComfortLink | ComfortLink | 48TM404409
| Bryant | Bryant Preferred | 551J**11 | Electric/Electric Heat | ComfortLink | ComfortLink | 48TM404409
| Bryant | Bryant Preferred | 551J**12 | Electric/Electric Heat | ComfortLink | ComfortLink | 48TM404409
| Bryant | Bryant Preferred | 549J**07 | Heat Pump | ComfortLink | ComfortLink | 48TM404409
| Bryant | Bryant Preferred | 549J**08 | Heat Pump | ComfortLink | ComfortLink | 48TM404409
| Bryant | Bryant Preferred | 549J**09 | Heat Pump | ComfortLink | ComfortLink | 48TM404409
| Bryant | Bryant Legacy | 580J**08 | Gas/Electric Heat | ComfortLink | ComfortLink | 48TM404410
| Bryant | Bryant Legacy | 580J**09 | Gas/Electric Heat | ComfortLink | ComfortLink | 48TM404410
| Bryant | Bryant Legacy | 580J**12 | Gas/Electric Heat | ComfortLink | ComfortLink | 48TM404410
| Bryant | Bryant Legacy | 580J**14 | Gas/Electric Heat | ComfortLink | ComfortLink | 48TM404410
| Bryant | Bryant Legacy | 558J**08 | Electric/Electric Heat | ComfortLink | ComfortLink | 48TM404410
| Bryant | Bryant Legacy | 558J**09 | Electric/Electric Heat | ComfortLink | ComfortLink | 48TM404410
| Bryant | Bryant Legacy | 558J**12 | Electric/Electric Heat | ComfortLink | ComfortLink | 48TM404410
| Bryant | Bryant Legacy | 558J**14 | Electric/Electric Heat | ComfortLink | ComfortLink | 48TM404410
| Bryant | Bryant Legacy | 548J**08 | Heat Pump | ComfortLink | ComfortLink | 48TM404410
| Bryant | Bryant Legacy | 548J**09 | Heat Pump | ComfortLink | ComfortLink | 48TM404410
| Bryant | Bryant Legacy | 548J**12 | Heat Pump | ComfortLink | ComfortLink | 48TM404410
| Bryant | Bryant Preferred | 581J**07 | Gas/Electric Heat | ComfortLink | ComfortLink | 48TM404410
| Bryant | Bryant Preferred | 581J**08 | Gas/Electric Heat | ComfortLink | ComfortLink | 48TM404410
| Bryant | Bryant Preferred | 581J**09 | Gas/Electric Heat | ComfortLink | ComfortLink | 48TM404410
| Bryant | Bryant Preferred | 581J**11 | Gas/Electric Heat | ComfortLink | ComfortLink | 48TM404410
| Bryant | Bryant Preferred | 581J**12 | Gas/Electric Heat | ComfortLink | ComfortLink | 48TM404410
| Bryant | Bryant Preferred | 551J**07 | Electric/Electric Heat | ComfortLink | ComfortLink | 48TM404410
| Bryant | Bryant Preferred | 551J**08 | Electric/Electric Heat | ComfortLink | ComfortLink | 48TM404410
| Bryant | Bryant Preferred | 551J**09 | Electric/Electric Heat | ComfortLink | ComfortLink | 48TM404410
| Bryant | Bryant Preferred | 551J**11 | Electric/Electric Heat | ComfortLink | ComfortLink | 48TM404410
| Bryant | Bryant Preferred | 551J**12 | Electric/Electric Heat | ComfortLink | ComfortLink | 48TM404410
| Bryant | Bryant Preferred | 549J**07 | Heat Pump | ComfortLink | ComfortLink | 48TM404410
| Bryant | Bryant Preferred | 549J**08 | Heat Pump | ComfortLink | ComfortLink | 48TM404410
| Bryant | Bryant Preferred | 549J**09 | Heat Pump | ComfortLink | ComfortLink | 48TM404410
| Bryant | Bryant Legacy | 580J**08 | Gas/Electric Heat | RTU-Open | RTU-Open | 48TM404409
| Bryant | Bryant Legacy | 580J**09 | Gas/Electric Heat | RTU-Open | RTU-Open | 48TM404409
| Bryant | Bryant Legacy | 580J**12 | Gas/Electric Heat | RTU-Open | RTU-Open | 48TM404409
| Bryant | Bryant Legacy | 580J**14 | Gas/Electric Heat | RTU-Open | RTU-Open | 48TM404409
| Bryant | Bryant Legacy | 558J**08 | Electric/Electric Heat | RTU-Open | RTU-Open | 48TM404409
| Bryant | Bryant Legacy | 558J**09 | Electric/Electric Heat | RTU-Open | RTU-Open | 48TM404409
| Bryant | Bryant Legacy | 558J**12 | Electric/Electric Heat | RTU-Open | RTU-Open | 48TM404409
| Bryant | Bryant Legacy | 558J**14 | Electric/Electric Heat | RTU-Open | RTU-Open | 48TM404409
| Bryant | Bryant Legacy | 548J**08 | Heat Pump | RTU-Open | RTU-Open | 48TM404409
| Bryant | Bryant Legacy | 548J**09 | Heat Pump | RTU-Open | RTU-Open | 48TM404409
| Bryant | Bryant Legacy | 548J**12 | Heat Pump | RTU-Open | RTU-Open | 48TM404409
| Bryant | Bryant Preferred | 581J**07 | Gas/Electric Heat | RTU-Open | RTU-Open | 48TM404409
| Bryant | Bryant Preferred | 581J**08 | Gas/Electric Heat | RTU-Open | RTU-Open | 48TM404409
| Bryant | Bryant Preferred | 581J**09 | Gas/Electric Heat | RTU-Open | RTU-Open | 48TM404409
| Bryant | Bryant Preferred | 581J**11 | Gas/Electric Heat | RTU-Open | RTU-Open | 48TM404409
| Bryant | Bryant Preferred | 581J**12 | Gas/Electric Heat | RTU-Open | RTU-Open | 48TM404409
| Bryant | Bryant Preferred | 551J**07 | Electric/Electric Heat | RTU-Open | RTU-Open | 48TM404409
| Bryant | Bryant Preferred | 551J**08 | Electric/Electric Heat | RTU-Open | RTU-Open | 48TM404409
| Bryant | Bryant Preferred | 551J**09 | Electric/Electric Heat | RTU-Open | RTU-Open | 48TM404409
| Bryant | Bryant Preferred | 551J**11 | Electric/Electric Heat | RTU-Open | RTU-Open | 48TM404409
| Bryant | Bryant Preferred | 551J**12 | Electric/Electric Heat | RTU-Open | RTU-Open | 48TM404409
| Bryant | Bryant Preferred | 549J**07 | Heat Pump | RTU-Open | RTU-Open | 48TM404409
| Bryant | Bryant Preferred | 549J**08 | Heat Pump | RTU-Open | RTU-Open | 48TM404409
| Bryant | Bryant Preferred | 549J**09 | Heat Pump | RTU-Open | RTU-Open | 48TM404409
| Bryant | Bryant Legacy | 580J**08 | Gas/Electric Heat | RTU-Open | RTU-Open | 48TM404410
| Bryant | Bryant Legacy | 580J**09 | Gas/Electric Heat | RTU-Open | RTU-Open | 48TM404410
| Bryant | Bryant Legacy | 580J**12 | Gas/Electric Heat | RTU-Open | RTU-Open | 48TM404410
| Bryant | Bryant Legacy | 580J**14 | Gas/Electric Heat | RTU-Open | RTU-Open | 48TM404410
| Bryant | Bryant Legacy | 558J**08 | Electric/Electric Heat | RTU-Open | RTU-Open | 48TM404410
| Bryant | Bryant Legacy | 558J**09 | Electric/Electric Heat | RTU-Open | RTU-Open | 48TM404410
| Bryant | Bryant Legacy | 558J**12 | Electric/Electric Heat | RTU-Open | RTU-Open | 48TM404410
| Bryant | Bryant Legacy | 558J**14 | Electric/Electric Heat | RTU-Open | RTU-Open | 48TM404410
| Bryant | Bryant Legacy | 548J**08 | Heat Pump | RTU-Open | RTU-Open | 48TM404410
| Bryant | Bryant Legacy | 548J**09 | Heat Pump | RTU-Open | RTU-Open | 48TM404410
| Bryant | Bryant Legacy | 548J**12 | Heat Pump | RTU-Open | RTU-Open | 48TM404410
| Bryant | Bryant Preferred | 581J**07 | Gas/Electric Heat | RTU-Open | RTU-Open | 48TM404410
| Bryant | Bryant Preferred | 581J**08 | Gas/Electric Heat | RTU-Open | RTU-Open | 48TM404410
| Bryant | Bryant Preferred | 581J**09 | Gas/Electric Heat | RTU-Open | RTU-Open | 48TM404410
| Bryant | Bryant Preferred | 581J**11 | Gas/Electric Heat | RTU-Open | RTU-Open | 48TM404410
| Bryant | Bryant Preferred | 581J**12 | Gas/Electric Heat | RTU-Open | RTU-Open | 48TM404410
| Bryant | Bryant Preferred | 551J**07 | Electric/Electric Heat | RTU-Open | RTU-Open | 48TM404410
| Bryant | Bryant Preferred | 551J**08 | Electric/Electric Heat | RTU-Open | RTU-Open | 48TM404410
| Bryant | Bryant Preferred | 551J**09 | Electric/Electric Heat | RTU-Open | RTU-Open | 48TM404410
| Bryant | Bryant Preferred | 551J**11 | Electric/Electric Heat | RTU-Open | RTU-Open | 48TM404410
| Bryant | Bryant Preferred | 551J**12 | Electric/Electric Heat | RTU-Open | RTU-Open | 48TM404410
| Bryant | Bryant Preferred | 549J**07 | Heat Pump | RTU-Open | RTU-Open | 48TM404410
| Bryant | Bryant Preferred | 549J**08 | Heat Pump | RTU-Open | RTU-Open | 48TM404410
| Bryant | Bryant Preferred | 549J**09 | Heat Pump | RTU-Open | RTU-Open | 48TM404410
| Bryant | Bryant Legacy | 580J**08 | Gas/Electric Heat | I/O Flex | I/O Flex | 48TM400292
| Bryant | Bryant Legacy | 580J**09 | Gas/Electric Heat | I/O Flex | I/O Flex | 48TM400292
| Bryant | Bryant Legacy | 580J**12 | Gas/Electric Heat | I/O Flex | I/O Flex | 48TM400292
| Bryant | Bryant Legacy | 580J**14 | Gas/Electric Heat | I/O Flex | I/O Flex | 48TM400292
| Bryant | Bryant Legacy | 558J**08 | Electric/Electric Heat | I/O Flex | I/O Flex | 48TM400292
| Bryant | Bryant Legacy | 558J**09 | Electric/Electric Heat | I/O Flex | I/O Flex | 48TM400292
| Bryant | Bryant Legacy | 558J**12 | Electric/Electric Heat | I/O Flex | I/O Flex | 48TM400292
| Bryant | Bryant Legacy | 558J**14 | Electric/Electric Heat | I/O Flex | I/O Flex | 48TM400292
| Bryant | Bryant Legacy | 548J**08 | Heat Pump | I/O Flex | I/O Flex | 48TM400292
| Bryant | Bryant Legacy | 548J**09 | Heat Pump | I/O Flex | I/O Flex | 48TM400292
| Bryant | Bryant Legacy | 548J**12 | Heat Pump | I/O Flex | I/O Flex | 48TM400292
| Bryant | Bryant Preferred | 581J**07 | Gas/Electric Heat | I/O Flex | I/O Flex | 48TM400292
| Bryant | Bryant Preferred | 581J**08 | Gas/Electric Heat | I/O Flex | I/O Flex | 48TM400292
| Bryant | Bryant Preferred | 581J**09 | Gas/Electric Heat | I/O Flex | I/O Flex | 48TM400292
| Bryant | Bryant Preferred | 581J**11 | Gas/Electric Heat | I/O Flex | I/O Flex | 48TM400292
| Bryant | Bryant Preferred | 581J**12 | Gas/Electric Heat | I/O Flex | I/O Flex | 48TM400292
| Bryant | Bryant Preferred | 551J**07 | Electric/Electric Heat | I/O Flex | I/O Flex | 48TM400292
| Bryant | Bryant Preferred | 551J**08 | Electric/Electric Heat | I/O Flex | I/O Flex | 48TM400292
| Bryant | Bryant Preferred | 551J**09 | Electric/Electric Heat | I/O Flex | I/O Flex | 48TM400292
| Bryant | Bryant Preferred | 551J**11 | Electric/Electric Heat | I/O Flex | I/O Flex | 48TM400292
| Bryant | Bryant Preferred | 551J**12 | Electric/Electric Heat | I/O Flex | I/O Flex | 48TM400292
| Bryant | Bryant Preferred | 549J**07 | Heat Pump | I/O Flex | I/O Flex | 48TM400292
| Bryant | Bryant Preferred | 549J**08 | Heat Pump | I/O Flex | I/O Flex | 48TM400292
| Bryant | Bryant Preferred | 549J**09 | Heat Pump | I/O Flex | I/O Flex | 48TM400292
| Bryant | Bryant Legacy | 580J**16 | Gas/Electric Heat | E/M | W7220 | 50TM401717
| Bryant | Bryant Legacy | 558J**16 | Electric/Electric Heat | E/M | W7220 | 50TM401717
| Bryant | Bryant Preferred | 581J**14 | Gas/Electric Heat | E/M | W7220 | 50TM401717
| Bryant | Bryant Preferred | 551J**14 | Electric/Electric Heat | E/M | W7220 | 50TM401717
| Bryant | Bryant Legacy | 580J**16 | Gas/Electric Heat | E/M | W7220 | 50TM401718
| Bryant | Bryant Legacy | 558J**16 | Electric/Electric Heat | E/M | W7220 | 50TM401718
| Bryant | Bryant Preferred | 581J**14 | Gas/Electric Heat | E/M | W7220 | 50TM401718
| Bryant | Bryant Preferred | 551J**14 | Electric/Electric Heat | E/M | W7220 | 50TM401718
| Bryant | Bryant Legacy | 580J**16 | Gas/Electric Heat | ComfortLink | ComfortLink | 50TM480825
| Bryant | Bryant Legacy | 558J**16 | Electric/Electric Heat | ComfortLink | ComfortLink | 50TM480825
| Bryant | Bryant Preferred | 581J**14 | Gas/Electric Heat | ComfortLink | ComfortLink | 50TM480825
| Bryant | Bryant Preferred | 551J**14 | Electric/Electric Heat | ComfortLink | ComfortLink | 50TM480825
| Bryant | Bryant Legacy | 580J**16 | Gas/Electric Heat | ComfortLink | ComfortLink | 50TM480826
| Bryant | Bryant Legacy | 558J**16 | Electric/Electric Heat | ComfortLink | ComfortLink | 50TM480826
| Bryant | Bryant Preferred | 581J**14 | Gas/Electric Heat | ComfortLink | ComfortLink | 50TM480826
| Bryant | Bryant Preferred | 551J**14 | Electric/Electric Heat | ComfortLink | ComfortLink | 50TM480826
| Bryant | Bryant Legacy | 580J**16 | Gas/Electric Heat | RTU-Open | RTU-Open | 50TM480825
| Bryant | Bryant Legacy | 558J**16 | Electric/Electric Heat | RTU-Open | RTU-Open | 50TM480825
| Bryant | Bryant Preferred | 581J**14 | Gas/Electric Heat | RTU-Open | RTU-Open | 50TM480825
| Bryant | Bryant Preferred | 551J**14 | Electric/Electric Heat | RTU-Open | RTU-Open | 50TM480825
| Bryant | Bryant Legacy | 580J**16 | Gas/Electric Heat | RTU-Open | RTU-Open | 50TM480826
| Bryant | Bryant Legacy | 558J**16 | Electric/Electric Heat | RTU-Open | RTU-Open | 50TM480826
| Bryant | Bryant Preferred | 581J**14 | Gas/Electric Heat | RTU-Open | RTU-Open | 50TM480826
| Bryant | Bryant Preferred | 551J**14 | Electric/Electric Heat | RTU-Open | RTU-Open | 50TM480826
| Bryant | Bryant Legacy | 580J**16 | Gas/Electric Heat | I/O Flex | I/O Flex | 50TM000224
| Bryant | Bryant Legacy | 558J**16 | Electric/Electric Heat | I/O Flex | I/O Flex | 50TM000224
| Bryant | Bryant Preferred | 581J**14 | Gas/Electric Heat | I/O Flex | I/O Flex | 50TM000224
| Bryant | Bryant Preferred | 551J**14 | Electric/Electric Heat | I/O Flex | I/O Flex | 50TM000224
| Bryant | Bryant Legacy | 580J**17 | Gas/Electric Heat | E/M | W7220 | 50HE402760
| Bryant | Bryant Legacy | 580J**18 | Gas/Electric Heat | E/M | W7220 | 50HE402760
| Bryant | Bryant Legacy | 580J**20 | Gas/Electric Heat | E/M | W7220 | 50HE402760
| Bryant | Bryant Legacy | 580J**21 | Gas/Electric Heat | E/M | W7220 | 50HE402760
| Bryant | Bryant Legacy | 580J**24 | Gas/Electric Heat | E/M | W7220 | 50HE402760
| Bryant | Bryant Legacy | 580J**25 | Gas/Electric Heat | E/M | W7220 | 50HE402760
| Bryant | Bryant Legacy | 580J**28 | Gas/Electric Heat | E/M | W7220 | 50HE402760
| Bryant | Bryant Legacy | 580J**29 | Gas/Electric Heat | E/M | W7220 | 50HE402760
| Bryant | Bryant Legacy | 580J**30 | Gas/Electric Heat | E/M | W7220 | 50HE402760
| Bryant | Bryant Legacy | 558J**17 | Electric/Electric Heat | E/M | W7220 | 50HE402760
| Bryant | Bryant Legacy | 558J**18 | Electric/Electric Heat | E/M | W7220 | 50HE402760
| Bryant | Bryant Legacy | 558J**20 | Electric/Electric Heat | E/M | W7220 | 50HE402760
| Bryant | Bryant Legacy | 558J**21 | Electric/Electric Heat | E/M | W7220 | 50HE402760
| Bryant | Bryant Legacy | 558J**24 | Electric/Electric Heat | E/M | W7220 | 50HE402760
| Bryant | Bryant Legacy | 558J**25 | Electric/Electric Heat | E/M | W7220 | 50HE402760
| Bryant | Bryant Legacy | 558J**28 | Electric/Electric Heat | E/M | W7220 | 50HE402760
| Bryant | Bryant Legacy | 558J**29 | Electric/Electric Heat | E/M | W7220 | 50HE402760
| Bryant | Bryant Legacy | 558J**30 | Electric/Electric Heat | E/M | W7220 | 50HE402760
| Bryant | Bryant Legacy | 548J**17 | Heat Pump | E/M | W7220 | 50HE402760
| Bryant | Bryant Legacy | 548J**24 | Heat Pump | E/M | W7220 | 50HE402760
| Bryant | Bryant Preferred | 581J**17 | Gas/Electric Heat | E/M | W7220 | 50HE402760
| Bryant | Bryant Preferred | 581J**20 | Gas/Electric Heat | E/M | W7220 | 50HE402760
| Bryant | Bryant Preferred | 581J**24 | Gas/Electric Heat | E/M | W7220 | 50HE402760
| Bryant | Bryant Preferred | 581J**28 | Gas/Electric Heat | E/M | W7220 | 50HE402760
| Bryant | Bryant Preferred | 551J**17 | Electric/Electric Heat | E/M | W7220 | 50HE402760
| Bryant | Bryant Preferred | 551J**20 | Electric/Electric Heat | E/M | W7220 | 50HE402760
| Bryant | Bryant Preferred | 551J**24 | Electric/Electric Heat | E/M | W7220 | 50HE402760
| Bryant | Bryant Preferred | 551J**28 | Electric/Electric Heat | E/M | W7220 | 50HE402760
| Bryant | Bryant Legacy | 580J**17 | Gas/Electric Heat | ComfortLink | ComfortLink | 50HE402658
| Bryant | Bryant Legacy | 580J**18 | Gas/Electric Heat | ComfortLink | ComfortLink | 50HE402658
| Bryant | Bryant Legacy | 580J**20 | Gas/Electric Heat | ComfortLink | ComfortLink | 50HE402658
| Bryant | Bryant Legacy | 580J**21 | Gas/Electric Heat | ComfortLink | ComfortLink | 50HE402658
| Bryant | Bryant Legacy | 580J**24 | Gas/Electric Heat | ComfortLink | ComfortLink | 50HE402658
| Bryant | Bryant Legacy | 580J**25 | Gas/Electric Heat | ComfortLink | ComfortLink | 50HE402658
| Bryant | Bryant Legacy | 580J**28 | Gas/Electric Heat | ComfortLink | ComfortLink | 50HE402658
| Bryant | Bryant Legacy | 580J**29 | Gas/Electric Heat | ComfortLink | ComfortLink | 50HE402658
| Bryant | Bryant Legacy | 580J**30 | Gas/Electric Heat | ComfortLink | ComfortLink | 50HE402658
| Bryant | Bryant Legacy | 558J**17 | Electric/Electric Heat | ComfortLink | ComfortLink | 50HE402658
| Bryant | Bryant Legacy | 558J**18 | Electric/Electric Heat | ComfortLink | ComfortLink | 50HE402658
| Bryant | Bryant Legacy | 558J**20 | Electric/Electric Heat | ComfortLink | ComfortLink | 50HE402658
| Bryant | Bryant Legacy | 558J**21 | Electric/Electric Heat | ComfortLink | ComfortLink | 50HE402658
| Bryant | Bryant Legacy | 558J**24 | Electric/Electric Heat | ComfortLink | ComfortLink | 50HE402658
| Bryant | Bryant Legacy | 558J**25 | Electric/Electric Heat | ComfortLink | ComfortLink | 50HE402658
| Bryant | Bryant Legacy | 558J**28 | Electric/Electric Heat | ComfortLink | ComfortLink | 50HE402658
| Bryant | Bryant Legacy | 558J**29 | Electric/Electric Heat | ComfortLink | ComfortLink | 50HE402658
| Bryant | Bryant Legacy | 558J**30 | Electric/Electric Heat | ComfortLink | ComfortLink | 50HE402658
| Bryant | Bryant Legacy | 548J**17 | Heat Pump | ComfortLink | ComfortLink | 50HE402658
| Bryant | Bryant Legacy | 548J**24 | Heat Pump | ComfortLink | ComfortLink | 50HE402658
| Bryant | Bryant Preferred | 581J**17 | Gas/Electric Heat | ComfortLink | ComfortLink | 50HE402658
| Bryant | Bryant Preferred | 581J**20 | Gas/Electric Heat | ComfortLink | ComfortLink | 50HE402658
| Bryant | Bryant Preferred | 581J**24 | Gas/Electric Heat | ComfortLink | ComfortLink | 50HE402658
| Bryant | Bryant Preferred | 581J**28 | Gas/Electric Heat | ComfortLink | ComfortLink | 50HE402658
| Bryant | Bryant Preferred | 551J**17 | Electric/Electric Heat | ComfortLink | ComfortLink | 50HE402658
| Bryant | Bryant Preferred | 551J**20 | Electric/Electric Heat | ComfortLink | ComfortLink | 50HE402658
| Bryant | Bryant Preferred | 551J**24 | Electric/Electric Heat | ComfortLink | ComfortLink | 50HE402658
| Bryant | Bryant Preferred | 551J**28 | Electric/Electric Heat | ComfortLink | ComfortLink | 50HE402658
| Bryant | Bryant Legacy | 580J**17 | Gas/Electric Heat | RTU-Open | RTU-Open | 50HE402658
| Bryant | Bryant Legacy | 580J**18 | Gas/Electric Heat | RTU-Open | RTU-Open | 50HE402658
| Bryant | Bryant Legacy | 580J**20 | Gas/Electric Heat | RTU-Open | RTU-Open | 50HE402658
| Bryant | Bryant Legacy | 580J**21 | Gas/Electric Heat | RTU-Open | RTU-Open | 50HE402658
| Bryant | Bryant Legacy | 580J**24 | Gas/Electric Heat | RTU-Open | RTU-Open | 50HE402658
| Bryant | Bryant Legacy | 580J**25 | Gas/Electric Heat | RTU-Open | RTU-Open | 50HE402658
| Bryant | Bryant Legacy | 580J**28 | Gas/Electric Heat | RTU-Open | RTU-Open | 50HE402658
| Bryant | Bryant Legacy | 580J**29 | Gas/Electric Heat | RTU-Open | RTU-Open | 50HE402658
| Bryant | Bryant Legacy | 580J**30 | Gas/Electric Heat | RTU-Open | RTU-Open | 50HE402658
| Bryant | Bryant Legacy | 558J**17 | Electric/Electric Heat | RTU-Open | RTU-Open | 50HE402658
| Bryant | Bryant Legacy | 558J**18 | Electric/Electric Heat | RTU-Open | RTU-Open | 50HE402658
| Bryant | Bryant Legacy | 558J**20 | Electric/Electric Heat | RTU-Open | RTU-Open | 50HE402658
| Bryant | Bryant Legacy | 558J**21 | Electric/Electric Heat | RTU-Open | RTU-Open | 50HE402658
| Bryant | Bryant Legacy | 558J**24 | Electric/Electric Heat | RTU-Open | RTU-Open | 50HE402658
| Bryant | Bryant Legacy | 558J**25 | Electric/Electric Heat | RTU-Open | RTU-Open | 50HE402658
| Bryant | Bryant Legacy | 558J**28 | Electric/Electric Heat | RTU-Open | RTU-Open | 50HE402658
| Bryant | Bryant Legacy | 558J**29 | Electric/Electric Heat | RTU-Open | RTU-Open | 50HE402658
| Bryant | Bryant Legacy | 558J**30 | Electric/Electric Heat | RTU-Open | RTU-Open | 50HE402658
| Bryant | Bryant Legacy | 548J**17 | Heat Pump | RTU-Open | RTU-Open | 50HE402658
| Bryant | Bryant Legacy | 548J**24 | Heat Pump | RTU-Open | RTU-Open | 50HE402658
| Bryant | Bryant Preferred | 581J**17 | Gas/Electric Heat | RTU-Open | RTU-Open | 50HE402658
| Bryant | Bryant Preferred | 581J**20 | Gas/Electric Heat | RTU-Open | RTU-Open | 50HE402658
| Bryant | Bryant Preferred | 581J**24 | Gas/Electric Heat | RTU-Open | RTU-Open | 50HE402658
| Bryant | Bryant Preferred | 581J**28 | Gas/Electric Heat | RTU-Open | RTU-Open | 50HE402658
| Bryant | Bryant Preferred | 551J**17 | Electric/Electric Heat | RTU-Open | RTU-Open | 50HE402658
| Bryant | Bryant Preferred | 551J**20 | Electric/Electric Heat | RTU-Open | RTU-Open | 50HE402658
| Bryant | Bryant Preferred | 551J**24 | Electric/Electric Heat | RTU-Open | RTU-Open | 50HE402658
| Bryant | Bryant Preferred | 551J**28 | Electric/Electric Heat | RTU-Open | RTU-Open | 50HE402658
Under the 2016 Building Energy Efficiency Standards (Title 24, Part 6) Section 120.5 (Required Nonresidential Mechanical Systems Acceptance) subsection (a)(4) Exception: Air economizers installed by the heating, ventilation and air conditioning (HVAC) system manufacturer and certified to the Energy Commission as being factory calibrated and tested are exempt from the Functional Testing section of the Air Economizer Controls acceptance test as described in the 2016 Reference Appendices NA7.5.4.2. The following HVAC Manufacturer have so certified under penalty of perjury to the Energy Commission in compliance with the applicable provisions of Part 6.

## ICP
Return to Index | California Energy Commission
2016 Manufacturer Certification for Equipment, Products and Devices
Air Economizers Certified by Manufacturers
| Manufacturer | Model Name | RTU Model | RTU Type | RTU Control | Economizer | Economizer Part Number
| ICP | WeatherMaker | RGS036 | Gas/Electric Heat | E/M | W7220 | 48TM482543
| ICP | WeatherMaker | RGS048 | Gas/Electric Heat | E/M | W7220 | 48TM482543
| ICP | WeatherMaker | RGS060 | Gas/Electric Heat | E/M | W7220 | 48TM482543
| ICP | WeatherMaker | RGS072 | Gas/Electric Heat | E/M | W7220 | 48TM482543
| ICP | WeatherMaker | RAS036 | Electric/Electric Heat | E/M | W7220 | 48TM482543
| ICP | WeatherMaker | RAS048 | Electric/Electric Heat | E/M | W7220 | 48TM482543
| ICP | WeatherMaker | RAS060 | Electric/Electric Heat | E/M | W7220 | 48TM482543
| ICP | WeatherMaker | RAS072 | Electric/Electric Heat | E/M | W7220 | 48TM482543
| ICP | WeatherMaker | RHS036 | Heat Pump | E/M | W7220 | 48TM482543
| ICP | WeatherMaker | RHS048 | Heat Pump | E/M | W7220 | 48TM482543
| ICP | WeatherMaker | RHS060 | Heat Pump | E/M | W7220 | 48TM482543
| ICP | WeatherMaker | RHS072 | Heat Pump | E/M | W7220 | 48TM482543
| ICP | WeatherMaster | RGH036 | Gas/Electric Heat | E/M | W7220 | 48TM482543
| ICP | WeatherMaster | RGH048 | Gas/Electric Heat | E/M | W7220 | 48TM482543
| ICP | WeatherMaster | RGH060 | Gas/Electric Heat | E/M | W7220 | 48TM482543
| ICP | WeatherMaster | RAH036 | Electric/Electric Heat | E/M | W7220 | 48TM482543
| ICP | WeatherMaster | RAH048 | Electric/Electric Heat | E/M | W7220 | 48TM482543
| ICP | WeatherMaster | RAH060 | Electric/Electric Heat | E/M | W7220 | 48TM482543
| ICP | WeatherMaster | RHH036 | Heat Pump | E/M | W7220 | 48TM482543
| ICP | WeatherMaster | RHH048 | Heat Pump | E/M | W7220 | 48TM482543
| ICP | WeatherMaster | RHH060 | Heat Pump | E/M | W7220 | 48TM482543
| ICP | WeatherMaker | RGS036 | Gas/Electric Heat | E/M | W7220 | 48TM482544
| ICP | WeatherMaker | RGS048 | Gas/Electric Heat | E/M | W7220 | 48TM482544
| ICP | WeatherMaker | RGS060 | Gas/Electric Heat | E/M | W7220 | 48TM482544
| ICP | WeatherMaker | RGS072 | Gas/Electric Heat | E/M | W7220 | 48TM482544
| ICP | WeatherMaker | RAS036 | Electric/Electric Heat | E/M | W7220 | 48TM482544
| ICP | WeatherMaker | RAS048 | Electric/Electric Heat | E/M | W7220 | 48TM482544
| ICP | WeatherMaker | RAS060 | Electric/Electric Heat | E/M | W7220 | 48TM482544
| ICP | WeatherMaker | RAS072 | Electric/Electric Heat | E/M | W7220 | 48TM482544
| ICP | WeatherMaker | RHS036 | Heat Pump | E/M | W7220 | 48TM482544
| ICP | WeatherMaker | RHS048 | Heat Pump | E/M | W7220 | 48TM482544
| ICP | WeatherMaker | RHS060 | Heat Pump | E/M | W7220 | 48TM482544
| ICP | WeatherMaker | RHS072 | Heat Pump | E/M | W7220 | 48TM482544
| ICP | WeatherMaster | RGH036 | Gas/Electric Heat | E/M | W7220 | 48TM482544
| ICP | WeatherMaster | RGH048 | Gas/Electric Heat | E/M | W7220 | 48TM482544
| ICP | WeatherMaster | RGH060 | Gas/Electric Heat | E/M | W7220 | 48TM482544
| ICP | WeatherMaster | RAH036 | Electric/Electric Heat | E/M | W7220 | 48TM482544
| ICP | WeatherMaster | RAH048 | Electric/Electric Heat | E/M | W7220 | 48TM482544
| ICP | WeatherMaster | RAH060 | Electric/Electric Heat | E/M | W7220 | 48TM482544
| ICP | WeatherMaster | RHH036 | Heat Pump | E/M | W7220 | 48TM482544
| ICP | WeatherMaster | RHH048 | Heat Pump | E/M | W7220 | 48TM482544
| ICP | WeatherMaster | RHH060 | Heat Pump | E/M | W7220 | 48TM482544
| ICP | WeatherMaker | RGS036 | Gas/Electric Heat | ComfortLink | ComfortLink | 48TM482541
| ICP | WeatherMaker | RGS048 | Gas/Electric Heat | ComfortLink | ComfortLink | 48TM482541
| ICP | WeatherMaker | RGS060 | Gas/Electric Heat | ComfortLink | ComfortLink | 48TM482541
| ICP | WeatherMaker | RGS072 | Gas/Electric Heat | ComfortLink | ComfortLink | 48TM482541
| ICP | WeatherMaker | RAS036 | Electric/Electric Heat | ComfortLink | ComfortLink | 48TM482541
| ICP | WeatherMaker | RAS048 | Electric/Electric Heat | ComfortLink | ComfortLink | 48TM482541
| ICP | WeatherMaker | RAS060 | Electric/Electric Heat | ComfortLink | ComfortLink | 48TM482541
| ICP | WeatherMaker | RAS072 | Electric/Electric Heat | ComfortLink | ComfortLink | 48TM482541
| ICP | WeatherMaker | RHS036 | Heat Pump | ComfortLink | ComfortLink | 48TM482541
| ICP | WeatherMaker | RHS048 | Heat Pump | ComfortLink | ComfortLink | 48TM482541
| ICP | WeatherMaker | RHS060 | Heat Pump | ComfortLink | ComfortLink | 48TM482541
| ICP | WeatherMaker | RHS072 | Heat Pump | ComfortLink | ComfortLink | 48TM482541
| ICP | WeatherMaster | RGH036 | Gas/Electric Heat | ComfortLink | ComfortLink | 48TM482541
| ICP | WeatherMaster | RGH048 | Gas/Electric Heat | ComfortLink | ComfortLink | 48TM482541
| ICP | WeatherMaster | RGH060 | Gas/Electric Heat | ComfortLink | ComfortLink | 48TM482541
| ICP | WeatherMaster | RAH036 | Electric/Electric Heat | ComfortLink | ComfortLink | 48TM482541
| ICP | WeatherMaster | RAH048 | Electric/Electric Heat | ComfortLink | ComfortLink | 48TM482541
| ICP | WeatherMaster | RAH060 | Electric/Electric Heat | ComfortLink | ComfortLink | 48TM482541
| ICP | WeatherMaster | RHH036 | Heat Pump | ComfortLink | ComfortLink | 48TM482541
| ICP | WeatherMaster | RHH048 | Heat Pump | ComfortLink | ComfortLink | 48TM482541
| ICP | WeatherMaster | RHH060 | Heat Pump | ComfortLink | ComfortLink | 48TM482541
| ICP | WeatherMaker | RGS036 | Gas/Electric Heat | ComfortLink | ComfortLink | 48TM482542
| ICP | WeatherMaker | RGS048 | Gas/Electric Heat | ComfortLink | ComfortLink | 48TM482542
| ICP | WeatherMaker | RGS060 | Gas/Electric Heat | ComfortLink | ComfortLink | 48TM482542
| ICP | WeatherMaker | RGS072 | Gas/Electric Heat | ComfortLink | ComfortLink | 48TM482542
| ICP | WeatherMaker | RAS036 | Electric/Electric Heat | ComfortLink | ComfortLink | 48TM482542
| ICP | WeatherMaker | RAS048 | Electric/Electric Heat | ComfortLink | ComfortLink | 48TM482542
| ICP | WeatherMaker | RAS060 | Electric/Electric Heat | ComfortLink | ComfortLink | 48TM482542
| ICP | WeatherMaker | RAS072 | Electric/Electric Heat | ComfortLink | ComfortLink | 48TM482542
| ICP | WeatherMaker | RHS036 | Heat Pump | ComfortLink | ComfortLink | 48TM482542
| ICP | WeatherMaker | RHS048 | Heat Pump | ComfortLink | ComfortLink | 48TM482542
| ICP | WeatherMaker | RHS060 | Heat Pump | ComfortLink | ComfortLink | 48TM482542
| ICP | WeatherMaker | RHS072 | Heat Pump | ComfortLink | ComfortLink | 48TM482542
| ICP | WeatherMaster | RGH036 | Gas/Electric Heat | ComfortLink | ComfortLink | 48TM482542
| ICP | WeatherMaster | RGH048 | Gas/Electric Heat | ComfortLink | ComfortLink | 48TM482542
| ICP | WeatherMaster | RGH060 | Gas/Electric Heat | ComfortLink | ComfortLink | 48TM482542
| ICP | WeatherMaster | RAH036 | Electric/Electric Heat | ComfortLink | ComfortLink | 48TM482542
| ICP | WeatherMaster | RAH048 | Electric/Electric Heat | ComfortLink | ComfortLink | 48TM482542
| ICP | WeatherMaster | RAH060 | Electric/Electric Heat | ComfortLink | ComfortLink | 48TM482542
| ICP | WeatherMaster | RHH036 | Heat Pump | ComfortLink | ComfortLink | 48TM482542
| ICP | WeatherMaster | RHH048 | Heat Pump | ComfortLink | ComfortLink | 48TM482542
| ICP | WeatherMaster | RHH060 | Heat Pump | ComfortLink | ComfortLink | 48TM482542
| ICP | WeatherMaker | RGS036 | Gas/Electric Heat | RTU-Open | RTU-Open | 48TM482541
| ICP | WeatherMaker | RGS048 | Gas/Electric Heat | RTU-Open | RTU-Open | 48TM482541
| ICP | WeatherMaker | RGS060 | Gas/Electric Heat | RTU-Open | RTU-Open | 48TM482541
| ICP | WeatherMaker | RGS072 | Gas/Electric Heat | RTU-Open | RTU-Open | 48TM482541
| ICP | WeatherMaker | RAS036 | Electric/Electric Heat | RTU-Open | RTU-Open | 48TM482541
| ICP | WeatherMaker | RAS048 | Electric/Electric Heat | RTU-Open | RTU-Open | 48TM482541
| ICP | WeatherMaker | RAS060 | Electric/Electric Heat | RTU-Open | RTU-Open | 48TM482541
| ICP | WeatherMaker | RAS072 | Electric/Electric Heat | RTU-Open | RTU-Open | 48TM482541
| ICP | WeatherMaker | RHS036 | Heat Pump | RTU-Open | RTU-Open | 48TM482541
| ICP | WeatherMaker | RHS048 | Heat Pump | RTU-Open | RTU-Open | 48TM482541
| ICP | WeatherMaker | RHS060 | Heat Pump | RTU-Open | RTU-Open | 48TM482541
| ICP | WeatherMaker | RHS072 | Heat Pump | RTU-Open | RTU-Open | 48TM482541
| ICP | WeatherMaster | RGH036 | Gas/Electric Heat | RTU-Open | RTU-Open | 48TM482541
| ICP | WeatherMaster | RGH048 | Gas/Electric Heat | RTU-Open | RTU-Open | 48TM482541
| ICP | WeatherMaster | RGH060 | Gas/Electric Heat | RTU-Open | RTU-Open | 48TM482541
| ICP | WeatherMaster | RAH036 | Electric/Electric Heat | RTU-Open | RTU-Open | 48TM482541
| ICP | WeatherMaster | RAH048 | Electric/Electric Heat | RTU-Open | RTU-Open | 48TM482541
| ICP | WeatherMaster | RAH060 | Electric/Electric Heat | RTU-Open | RTU-Open | 48TM482541
| ICP | WeatherMaster | RHH036 | Heat Pump | RTU-Open | RTU-Open | 48TM482541
| ICP | WeatherMaster | RHH048 | Heat Pump | RTU-Open | RTU-Open | 48TM482541
| ICP | WeatherMaster | RHH060 | Heat Pump | RTU-Open | RTU-Open | 48TM482541
| ICP | WeatherMaker | RGS036 | Gas/Electric Heat | RTU-Open | RTU-Open | 48TM482542
| ICP | WeatherMaker | RGS048 | Gas/Electric Heat | RTU-Open | RTU-Open | 48TM482542
| ICP | WeatherMaker | RGS060 | Gas/Electric Heat | RTU-Open | RTU-Open | 48TM482542
| ICP | WeatherMaker | RGS072 | Gas/Electric Heat | RTU-Open | RTU-Open | 48TM482542
| ICP | WeatherMaker | RAS036 | Electric/Electric Heat | RTU-Open | RTU-Open | 48TM482542
| ICP | WeatherMaker | RAS048 | Electric/Electric Heat | RTU-Open | RTU-Open | 48TM482542
| ICP | WeatherMaker | RAS060 | Electric/Electric Heat | RTU-Open | RTU-Open | 48TM482542
| ICP | WeatherMaker | RAS072 | Electric/Electric Heat | RTU-Open | RTU-Open | 48TM482542
| ICP | WeatherMaker | RHS036 | Heat Pump | RTU-Open | RTU-Open | 48TM482542
| ICP | WeatherMaker | RHS048 | Heat Pump | RTU-Open | RTU-Open | 48TM482542
| ICP | WeatherMaker | RHS060 | Heat Pump | RTU-Open | RTU-Open | 48TM482542
| ICP | WeatherMaker | RHS072 | Heat Pump | RTU-Open | RTU-Open | 48TM482542
| ICP | WeatherMaster | RGH036 | Gas/Electric Heat | RTU-Open | RTU-Open | 48TM482542
| ICP | WeatherMaster | RGH048 | Gas/Electric Heat | RTU-Open | RTU-Open | 48TM482542
| ICP | WeatherMaster | RGH060 | Gas/Electric Heat | RTU-Open | RTU-Open | 48TM482542
| ICP | WeatherMaster | RAH036 | Electric/Electric Heat | RTU-Open | RTU-Open | 48TM482542
| ICP | WeatherMaster | RAH048 | Electric/Electric Heat | RTU-Open | RTU-Open | 48TM482542
| ICP | WeatherMaster | RAH060 | Electric/Electric Heat | RTU-Open | RTU-Open | 48TM482542
| ICP | WeatherMaster | RHH036 | Heat Pump | RTU-Open | RTU-Open | 48TM482542
| ICP | WeatherMaster | RHH048 | Heat Pump | RTU-Open | RTU-Open | 48TM482542
| ICP | WeatherMaster | RHH060 | Heat Pump | RTU-Open | RTU-Open | 48TM482542
| ICP | WeatherMaker | RGS036 | Gas/Electric Heat | I/O Flex | I/O Flex | 48TM400291
| ICP | WeatherMaker | RGS048 | Gas/Electric Heat | I/O Flex | I/O Flex | 48TM400291
| ICP | WeatherMaker | RGS060 | Gas/Electric Heat | I/O Flex | I/O Flex | 48TM400291
| ICP | WeatherMaker | RGS072 | Gas/Electric Heat | I/O Flex | I/O Flex | 48TM400291
| ICP | WeatherMaker | RAS036 | Electric/Electric Heat | I/O Flex | I/O Flex | 48TM400291
| ICP | WeatherMaker | RAS048 | Electric/Electric Heat | I/O Flex | I/O Flex | 48TM400291
| ICP | WeatherMaker | RAS060 | Electric/Electric Heat | I/O Flex | I/O Flex | 48TM400291
| ICP | WeatherMaker | RAS072 | Electric/Electric Heat | I/O Flex | I/O Flex | 48TM400291
| ICP | WeatherMaker | RHS036 | Heat Pump | I/O Flex | I/O Flex | 48TM400291
| ICP | WeatherMaker | RHS048 | Heat Pump | I/O Flex | I/O Flex | 48TM400291
| ICP | WeatherMaker | RHS060 | Heat Pump | I/O Flex | I/O Flex | 48TM400291
| ICP | WeatherMaker | RHS072 | Heat Pump | I/O Flex | I/O Flex | 48TM400291
| ICP | WeatherMaster | RGH036 | Gas/Electric Heat | I/O Flex | I/O Flex | 48TM400291
| ICP | WeatherMaster | RGH048 | Gas/Electric Heat | I/O Flex | I/O Flex | 48TM400291
| ICP | WeatherMaster | RGH060 | Gas/Electric Heat | I/O Flex | I/O Flex | 48TM400291
| ICP | WeatherMaster | RAH036 | Electric/Electric Heat | I/O Flex | I/O Flex | 48TM400291
| ICP | WeatherMaster | RAH048 | Electric/Electric Heat | I/O Flex | I/O Flex | 48TM400291
| ICP | WeatherMaster | RAH060 | Electric/Electric Heat | I/O Flex | I/O Flex | 48TM400291
| ICP | WeatherMaster | RHH036 | Heat Pump | I/O Flex | I/O Flex | 48TM400291
| ICP | WeatherMaster | RHH048 | Heat Pump | I/O Flex | I/O Flex | 48TM400291
| ICP | WeatherMaster | RHH060 | Heat Pump | I/O Flex | I/O Flex | 48TM400291
| ICP | WeatherMaker | RGS090 | Gas/Electric Heat | E/M | W7220 | 48TM404395
| ICP | WeatherMaker | RGS120 | Gas/Electric Heat | E/M | W7220 | 48TM404395
| ICP | WeatherMaker | RGS150 | Gas/Electric Heat | E/M | W7220 | 48TM404395
| ICP | WeatherMaker | RAS090 | Electric/Electric Heat | E/M | W7220 | 48TM404395
| ICP | WeatherMaker | RAS120 | Electric/Electric Heat | E/M | W7220 | 48TM404395
| ICP | WeatherMaker | RAS150 | Electric/Electric Heat | E/M | W7220 | 48TM404395
| ICP | WeatherMaker | RHS090 | Heat Pump | E/M | W7220 | 48TM404395
| ICP | WeatherMaker | RHS102 | Heat Pump | E/M | W7220 | 48TM404395
| ICP | WeatherMaker | RHS120 | Heat Pump | E/M | W7220 | 48TM404395
| ICP | WeatherMaster | RGH072 | Gas/Electric Heat | E/M | W7220 | 48TM404395
| ICP | WeatherMaster | RGH090 | Gas/Electric Heat | E/M | W7220 | 48TM404395
| ICP | WeatherMaster | RGH110 | Gas/Electric Heat | E/M | W7220 | 48TM404395
| ICP | WeatherMaster | RGH120 | Gas/Electric Heat | E/M | W7220 | 48TM404395
| ICP | WeatherMaster | RAH072 | Electric/Electric Heat | E/M | W7220 | 48TM404395
| ICP | WeatherMaster | RAH090 | Electric/Electric Heat | E/M | W7220 | 48TM404395
| ICP | WeatherMaster | RAH110 | Electric/Electric Heat | E/M | W7220 | 48TM404395
| ICP | WeatherMaster | RAH120 | Electric/Electric Heat | E/M | W7220 | 48TM404395
| ICP | WeatherMaster | RHH072 | Heat Pump | E/M | W7220 | 48TM404395
| ICP | WeatherMaster | RHH090 | Heat Pump | E/M | W7220 | 48TM404395
| ICP | WeatherMaster | RHH102 | Heat Pump | E/M | W7220 | 48TM404395
| ICP | WeatherMaker | RGS090 | Gas/Electric Heat | E/M | W7220 | 48TM404396
| ICP | WeatherMaker | RGS120 | Gas/Electric Heat | E/M | W7220 | 48TM404396
| ICP | WeatherMaker | RGS150 | Gas/Electric Heat | E/M | W7220 | 48TM404396
| ICP | WeatherMaker | RAS090 | Electric/Electric Heat | E/M | W7220 | 48TM404396
| ICP | WeatherMaker | RAS120 | Electric/Electric Heat | E/M | W7220 | 48TM404396
| ICP | WeatherMaker | RAS150 | Electric/Electric Heat | E/M | W7220 | 48TM404396
| ICP | WeatherMaker | RHS090 | Heat Pump | E/M | W7220 | 48TM404396
| ICP | WeatherMaker | RHS102 | Heat Pump | E/M | W7220 | 48TM404396
| ICP | WeatherMaker | RHS120 | Heat Pump | E/M | W7220 | 48TM404396
| ICP | WeatherMaker | RHS150 | Heat Pump | E/M | W7220 | 50TM401717
| ICP | WeatherMaker | RHS150 | Heat Pump | E/M | W7220 | 50TM401718
| ICP | WeatherMaster | RGH072 | Gas/Electric Heat | E/M | W7220 | 48TM404396
| ICP | WeatherMaster | RGH090 | Gas/Electric Heat | E/M | W7220 | 48TM404396
| ICP | WeatherMaster | RGH110 | Gas/Electric Heat | E/M | W7220 | 48TM404396
| ICP | WeatherMaster | RGH120 | Gas/Electric Heat | E/M | W7220 | 48TM404396
| ICP | WeatherMaster | RAH072 | Electric/Electric Heat | E/M | W7220 | 48TM404396
| ICP | WeatherMaster | RAH090 | Electric/Electric Heat | E/M | W7220 | 48TM404396
| ICP | WeatherMaster | RAH110 | Electric/Electric Heat | E/M | W7220 | 48TM404396
| ICP | WeatherMaster | RAH120 | Electric/Electric Heat | E/M | W7220 | 48TM404396
| ICP | WeatherMaster | RHH072 | Heat Pump | E/M | W7220 | 48TM404396
| ICP | WeatherMaster | RHH090 | Heat Pump | E/M | W7220 | 48TM404396
| ICP | WeatherMaster | RHH102 | Heat Pump | E/M | W7220 | 48TM404396
| ICP | WeatherMaster | RHH120 | Heat Pump | E/M | W7220 | 50TM401717
| ICP | WeatherMaster | RHH120 | Heat Pump | E/M | W7220 | 50TM401718
| ICP | WeatherMaker | RGS090 | Gas/Electric Heat | ComfortLink | ComfortLink | 48TM404409
| ICP | WeatherMaker | RGS120 | Gas/Electric Heat | ComfortLink | ComfortLink | 48TM404409
| ICP | WeatherMaker | RGS150 | Gas/Electric Heat | ComfortLink | ComfortLink | 48TM404409
| ICP | WeatherMaker | RAS090 | Electric/Electric Heat | ComfortLink | ComfortLink | 48TM404409
| ICP | WeatherMaker | RAS120 | Electric/Electric Heat | ComfortLink | ComfortLink | 48TM404409
| ICP | WeatherMaker | RAS150 | Electric/Electric Heat | ComfortLink | ComfortLink | 48TM404409
| ICP | WeatherMaker | RHS090 | Heat Pump | ComfortLink | ComfortLink | 48TM404409
| ICP | WeatherMaker | RHS102 | Heat Pump | ComfortLink | ComfortLink | 48TM404409
| ICP | WeatherMaker | RHS120 | Heat Pump | ComfortLink | ComfortLink | 48TM404409
| ICP | WeatherMaster | RGH072 | Gas/Electric Heat | ComfortLink | ComfortLink | 48TM404409
| ICP | WeatherMaster | RGH090 | Gas/Electric Heat | ComfortLink | ComfortLink | 48TM404409
| ICP | WeatherMaster | RGH110 | Gas/Electric Heat | ComfortLink | ComfortLink | 48TM404409
| ICP | WeatherMaster | RGH120 | Gas/Electric Heat | ComfortLink | ComfortLink | 48TM404409
| ICP | WeatherMaster | RAH072 | Electric/Electric Heat | ComfortLink | ComfortLink | 48TM404409
| ICP | WeatherMaster | RAH090 | Electric/Electric Heat | ComfortLink | ComfortLink | 48TM404409
| ICP | WeatherMaster | RAH110 | Electric/Electric Heat | ComfortLink | ComfortLink | 48TM404409
| ICP | WeatherMaster | RAH120 | Electric/Electric Heat | ComfortLink | ComfortLink | 48TM404409
| ICP | WeatherMaster | RHH072 | Heat Pump | ComfortLink | ComfortLink | 48TM404409
| ICP | WeatherMaster | RHH090 | Heat Pump | ComfortLink | ComfortLink | 48TM404409
| ICP | WeatherMaster | RHH102 | Heat Pump | ComfortLink | ComfortLink | 48TM404409
| ICP | WeatherMaker | RGS090 | Gas/Electric Heat | ComfortLink | ComfortLink | 48TM404410
| ICP | WeatherMaker | RGS120 | Gas/Electric Heat | ComfortLink | ComfortLink | 48TM404410
| ICP | WeatherMaker | RGS150 | Gas/Electric Heat | ComfortLink | ComfortLink | 48TM404410
| ICP | WeatherMaker | RAS090 | Electric/Electric Heat | ComfortLink | ComfortLink | 48TM404410
| ICP | WeatherMaker | RAS120 | Electric/Electric Heat | ComfortLink | ComfortLink | 48TM404410
| ICP | WeatherMaker | RAS150 | Electric/Electric Heat | ComfortLink | ComfortLink | 48TM404410
| ICP | WeatherMaker | RHS090 | Heat Pump | ComfortLink | ComfortLink | 48TM404410
| ICP | WeatherMaker | RHS102 | Heat Pump | ComfortLink | ComfortLink | 48TM404410
| ICP | WeatherMaker | RHS120 | Heat Pump | ComfortLink | ComfortLink | 48TM404410
| ICP | WeatherMaster | RGH072 | Gas/Electric Heat | ComfortLink | ComfortLink | 48TM404410
| ICP | WeatherMaster | RGH090 | Gas/Electric Heat | ComfortLink | ComfortLink | 48TM404410
| ICP | WeatherMaster | RGH110 | Gas/Electric Heat | ComfortLink | ComfortLink | 48TM404410
| ICP | WeatherMaster | RGH120 | Gas/Electric Heat | ComfortLink | ComfortLink | 48TM404410
| ICP | WeatherMaster | RAH072 | Electric/Electric Heat | ComfortLink | ComfortLink | 48TM404410
| ICP | WeatherMaster | RAH090 | Electric/Electric Heat | ComfortLink | ComfortLink | 48TM404410
| ICP | WeatherMaster | RAH110 | Electric/Electric Heat | ComfortLink | ComfortLink | 48TM404410
| ICP | WeatherMaster | RAH120 | Electric/Electric Heat | ComfortLink | ComfortLink | 48TM404410
| ICP | WeatherMaster | RHH072 | Heat Pump | ComfortLink | ComfortLink | 48TM404410
| ICP | WeatherMaster | RHH090 | Heat Pump | ComfortLink | ComfortLink | 48TM404410
| ICP | WeatherMaster | RHH102 | Heat Pump | ComfortLink | ComfortLink | 48TM404410
| ICP | WeatherMaster | RHH120 | Heat Pump | ComfortLink | ComfortLink | 50TM480825
| ICP | WeatherMaster | RHH120 | Heat Pump | ComfortLink | ComfortLink | 50TM480826
| ICP | WeatherMaker | RGS090 | Gas/Electric Heat | RTU-Open | RTU-Open | 48TM404409
| ICP | WeatherMaker | RGS120 | Gas/Electric Heat | RTU-Open | RTU-Open | 48TM404409
| ICP | WeatherMaker | RGS150 | Gas/Electric Heat | RTU-Open | RTU-Open | 48TM404409
| ICP | WeatherMaker | RAS090 | Electric/Electric Heat | RTU-Open | RTU-Open | 48TM404409
| ICP | WeatherMaker | RAS120 | Electric/Electric Heat | RTU-Open | RTU-Open | 48TM404409
| ICP | WeatherMaker | RAS150 | Electric/Electric Heat | RTU-Open | RTU-Open | 48TM404409
| ICP | WeatherMaker | RHS090 | Heat Pump | RTU-Open | RTU-Open | 48TM404409
| ICP | WeatherMaker | RHS102 | Heat Pump | RTU-Open | RTU-Open | 48TM404409
| ICP | WeatherMaker | RHS120 | Heat Pump | RTU-Open | RTU-Open | 48TM404409
| ICP | WeatherMaker | RHS150 | Heat Pump | RTU-Open | RTU-Open | 50TM480825
| ICP | WeatherMaker | RHS150 | Heat Pump | RTU-Open | RTU-Open | 50TM480826
| ICP | WeatherMaster | RGH072 | Gas/Electric Heat | RTU-Open | RTU-Open | 48TM404409
| ICP | WeatherMaster | RGH090 | Gas/Electric Heat | RTU-Open | RTU-Open | 48TM404409
| ICP | WeatherMaster | RGH110 | Gas/Electric Heat | RTU-Open | RTU-Open | 48TM404409
| ICP | WeatherMaster | RGH120 | Gas/Electric Heat | RTU-Open | RTU-Open | 48TM404409
| ICP | WeatherMaster | RAH072 | Electric/Electric Heat | RTU-Open | RTU-Open | 48TM404409
| ICP | WeatherMaster | RAH090 | Electric/Electric Heat | RTU-Open | RTU-Open | 48TM404409
| ICP | WeatherMaster | RAH110 | Electric/Electric Heat | RTU-Open | RTU-Open | 48TM404409
| ICP | WeatherMaster | RAH120 | Electric/Electric Heat | RTU-Open | RTU-Open | 48TM404409
| ICP | WeatherMaster | RHH072 | Heat Pump | RTU-Open | RTU-Open | 48TM404409
| ICP | WeatherMaster | RHH090 | Heat Pump | RTU-Open | RTU-Open | 48TM404409
| ICP | WeatherMaster | RHH102 | Heat Pump | RTU-Open | RTU-Open | 48TM404409
| ICP | WeatherMaker | RGS090 | Gas/Electric Heat | RTU-Open | RTU-Open | 48TM404410
| ICP | WeatherMaker | RGS120 | Gas/Electric Heat | RTU-Open | RTU-Open | 48TM404410
| ICP | WeatherMaker | RGS150 | Gas/Electric Heat | RTU-Open | RTU-Open | 48TM404410
| ICP | WeatherMaker | RAS090 | Electric/Electric Heat | RTU-Open | RTU-Open | 48TM404410
| ICP | WeatherMaker | RAS120 | Electric/Electric Heat | RTU-Open | RTU-Open | 48TM404410
| ICP | WeatherMaker | RAS150 | Electric/Electric Heat | RTU-Open | RTU-Open | 48TM404410
| ICP | WeatherMaker | RHS090 | Heat Pump | RTU-Open | RTU-Open | 48TM404410
| ICP | WeatherMaker | RHS102 | Heat Pump | RTU-Open | RTU-Open | 48TM404410
| ICP | WeatherMaker | RHS120 | Heat Pump | RTU-Open | RTU-Open | 48TM404410
| ICP | WeatherMaster | RGH072 | Gas/Electric Heat | RTU-Open | RTU-Open | 48TM404410
| ICP | WeatherMaster | RGH090 | Gas/Electric Heat | RTU-Open | RTU-Open | 48TM404410
| ICP | WeatherMaster | RGH110 | Gas/Electric Heat | RTU-Open | RTU-Open | 48TM404410
| ICP | WeatherMaster | RGH120 | Gas/Electric Heat | RTU-Open | RTU-Open | 48TM404410
| ICP | WeatherMaster | RAH072 | Electric/Electric Heat | RTU-Open | RTU-Open | 48TM404410
| ICP | WeatherMaster | RAH090 | Electric/Electric Heat | RTU-Open | RTU-Open | 48TM404410
| ICP | WeatherMaster | RAH110 | Electric/Electric Heat | RTU-Open | RTU-Open | 48TM404410
| ICP | WeatherMaster | RAH120 | Electric/Electric Heat | RTU-Open | RTU-Open | 48TM404410
| ICP | WeatherMaster | RHH072 | Heat Pump | RTU-Open | RTU-Open | 48TM404410
| ICP | WeatherMaster | RHH090 | Heat Pump | RTU-Open | RTU-Open | 48TM404410
| ICP | WeatherMaster | RHH102 | Heat Pump | RTU-Open | RTU-Open | 48TM404410
| ICP | WeatherMaker | RGS090 | Gas/Electric Heat | I/O Flex | I/O Flex | 48TM400292
| ICP | WeatherMaker | RGS120 | Gas/Electric Heat | I/O Flex | I/O Flex | 48TM400292
| ICP | WeatherMaker | RGS150 | Gas/Electric Heat | I/O Flex | I/O Flex | 48TM400292
| ICP | WeatherMaker | RAS090 | Electric/Electric Heat | I/O Flex | I/O Flex | 48TM400292
| ICP | WeatherMaker | RAS120 | Electric/Electric Heat | I/O Flex | I/O Flex | 48TM400292
| ICP | WeatherMaker | RAS150 | Electric/Electric Heat | I/O Flex | I/O Flex | 48TM400292
| ICP | WeatherMaker | RHS090 | Heat Pump | I/O Flex | I/O Flex | 48TM400292
| ICP | WeatherMaker | RHS102 | Heat Pump | I/O Flex | I/O Flex | 48TM400292
| ICP | WeatherMaker | RHS120 | Heat Pump | I/O Flex | I/O Flex | 48TM400292
| ICP | WeatherMaker | RHS150 | Heat Pump | I/O Flex | I/O Flex | 50TM000224
| ICP | WeatherMaster | RGH072 | Gas/Electric Heat | I/O Flex | I/O Flex | 48TM400292
| ICP | WeatherMaster | RGH090 | Gas/Electric Heat | I/O Flex | I/O Flex | 48TM400292
| ICP | WeatherMaster | RGH110 | Gas/Electric Heat | I/O Flex | I/O Flex | 48TM400292
| ICP | WeatherMaster | RGH120 | Gas/Electric Heat | I/O Flex | I/O Flex | 48TM400292
| ICP | WeatherMaster | RAH072 | Electric/Electric Heat | I/O Flex | I/O Flex | 48TM400292
| ICP | WeatherMaster | RAH090 | Electric/Electric Heat | I/O Flex | I/O Flex | 48TM400292
| ICP | WeatherMaster | RAH110 | Electric/Electric Heat | I/O Flex | I/O Flex | 48TM400292
| ICP | WeatherMaster | RAH120 | Electric/Electric Heat | I/O Flex | I/O Flex | 48TM400292
| ICP | WeatherMaster | RHH072 | Heat Pump | I/O Flex | I/O Flex | 48TM400292
| ICP | WeatherMaster | RHH090 | Heat Pump | I/O Flex | I/O Flex | 48TM400292
| ICP | WeatherMaster | RHH102 | Heat Pump | I/O Flex | I/O Flex | 48TM400292
| ICP | WeatherMaster | RHH120 | Heat Pump | I/O Flex | I/O Flex | 50TM000224
| ICP | WeatherMaker | RGS180 | Gas/Electric Heat | E/M | W7220 | 50TM401717
| ICP | WeatherMaker | RAS180 | Electric/Electric Heat | E/M | W7220 | 50TM401717
| ICP | WeatherMaster | RGH150 | Gas/Electric Heat | E/M | W7220 | 50TM401717
| ICP | WeatherMaster | RAH150 | Electric/Electric Heat | E/M | W7220 | 50TM401717
| ICP | WeatherMaker | RGS180 | Gas/Electric Heat | E/M | W7220 | 50TM401718
| ICP | WeatherMaker | RAS180 | Electric/Electric Heat | E/M | W7220 | 50TM401718
| ICP | WeatherMaster | RGH150 | Gas/Electric Heat | E/M | W7220 | 50TM401718
| ICP | WeatherMaster | RAH150 | Electric/Electric Heat | E/M | W7220 | 50TM401718
| ICP | WeatherMaker | RGS180 | Gas/Electric Heat | ComfortLink | ComfortLink | 50TM480825
| ICP | WeatherMaker | RAS180 | Electric/Electric Heat | ComfortLink | ComfortLink | 50TM480825
| ICP | WeatherMaster | RGH150 | Gas/Electric Heat | ComfortLink | ComfortLink | 50TM480825
| ICP | WeatherMaster | RAH150 | Electric/Electric Heat | ComfortLink | ComfortLink | 50TM480825
| ICP | WeatherMaker | RGS180 | Gas/Electric Heat | ComfortLink | ComfortLink | 50TM480826
| ICP | WeatherMaker | RAS180 | Electric/Electric Heat | ComfortLink | ComfortLink | 50TM480826
| ICP | WeatherMaster | RGH150 | Gas/Electric Heat | ComfortLink | ComfortLink | 50TM480826
| ICP | WeatherMaster | RAH150 | Electric/Electric Heat | ComfortLink | ComfortLink | 50TM480826
| ICP | WeatherMaker | RGS180 | Gas/Electric Heat | RTU-Open | RTU-Open | 50TM480825
| ICP | WeatherMaker | RAS180 | Electric/Electric Heat | RTU-Open | RTU-Open | 50TM480825
| ICP | WeatherMaster | RGH150 | Gas/Electric Heat | RTU-Open | RTU-Open | 50TM480825
| ICP | WeatherMaster | RAH150 | Electric/Electric Heat | RTU-Open | RTU-Open | 50TM480825
| ICP | WeatherMaker | RGS180 | Gas/Electric Heat | RTU-Open | RTU-Open | 50TM480826
| ICP | WeatherMaker | RAS180 | Electric/Electric Heat | RTU-Open | RTU-Open | 50TM480826
| ICP | WeatherMaster | RGH150 | Gas/Electric Heat | RTU-Open | RTU-Open | 50TM480826
| ICP | WeatherMaster | RAH150 | Electric/Electric Heat | RTU-Open | RTU-Open | 50TM480826
| ICP | WeatherMaker | RGS180 | Gas/Electric Heat | I/O Flex | I/O Flex | 50TM000224
| ICP | WeatherMaker | RAS180 | Electric/Electric Heat | I/O Flex | I/O Flex | 50TM000224
| ICP | WeatherMaster | RGH150 | Gas/Electric Heat | I/O Flex | I/O Flex | 50TM000224
| ICP | WeatherMaster | RAH150 | Electric/Electric Heat | I/O Flex | I/O Flex | 50TM000224
| ICP | WeatherMaker | RGS210 | Gas/Electric Heat | E/M | W7220 | 50HE402760
| ICP | WeatherMaker | RGS240 | Gas/Electric Heat | E/M | W7220 | 50HE402760
| ICP | WeatherMaker | RGS300 | Gas/Electric Heat | E/M | W7220 | 50HE402760
| ICP | WeatherMaker | RGS336 | Gas/Electric Heat | E/M | W7220 | 50HE402760
| ICP | WeatherMaker | RAS210 | Electric/Electric Heat | E/M | W7220 | 50HE402760
| ICP | WeatherMaker | RAS240 | Electric/Electric Heat | E/M | W7220 | 50HE402760
| ICP | WeatherMaker | RAS300 | Electric/Electric Heat | E/M | W7220 | 50HE402760
| ICP | WeatherMaker | RAS336 | Electric/Electric Heat | E/M | W7220 | 50HE402760
| ICP | WeatherMaker | RHS181 | Heat Pump | E/M | W7220 | 50HE402760
| ICP | WeatherMaker | RHS183 | Heat Pump | E/M | W7220 | 50HE402760
| ICP | WeatherMaker | RHS240 | Heat Pump | E/M | W7220 | 50HE402760
| ICP | WeatherMaker | RHS243 | Heat Pump | E/M | W7220 | 50HE402760
| ICP | WeatherMaster | RGH181 | Gas/Electric Heat | E/M | W7220 | 50HE402760
| ICP | WeatherMaster | RGH183 | Gas/Electric Heat | E/M | W7220 | 50HE402760
| ICP | WeatherMaster | RGH210 | Gas/Electric Heat | E/M | W7220 | 50HE402760
| ICP | WeatherMaster | RGH213 | Gas/Electric Heat | E/M | W7220 | 50HE402760
| ICP | WeatherMaster | RGH240 | Gas/Electric Heat | E/M | W7220 | 50HE402760
| ICP | WeatherMaster | RGH243 | Gas/Electric Heat | E/M | W7220 | 50HE402760
| ICP | WeatherMaster | RGH300 | Gas/Electric Heat | E/M | W7220 | 50HE402760
| ICP | WeatherMaster | RGH303 | Gas/Electric Heat | E/M | W7220 | 50HE402760
| ICP | WeatherMaster | RAH181 | Electric/Electric Heat | E/M | W7220 | 50HE402760
| ICP | WeatherMaster | RAH183 | Electric/Electric Heat | E/M | W7220 | 50HE402760
| ICP | WeatherMaster | RAH210 | Electric/Electric Heat | E/M | W7220 | 50HE402760
| ICP | WeatherMaster | RAH213 | Electric/Electric Heat | E/M | W7220 | 50HE402760
| ICP | WeatherMaster | RAH240 | Electric/Electric Heat | E/M | W7220 | 50HE402760
| ICP | WeatherMaster | RAH243 | Electric/Electric Heat | E/M | W7220 | 50HE402760
| ICP | WeatherMaster | RAH300 | Electric/Electric Heat | E/M | W7220 | 50HE402760
| ICP | WeatherMaster | RAH303 | Electric/Electric Heat | E/M | W7220 | 50HE402760
| ICP | WeatherMaker | RGS210 | Gas/Electric Heat | ComfortLink | ComfortLink | 50HE402658
| ICP | WeatherMaker | RGS240 | Gas/Electric Heat | ComfortLink | ComfortLink | 50HE402658
| ICP | WeatherMaker | RGS300 | Gas/Electric Heat | ComfortLink | ComfortLink | 50HE402658
| ICP | WeatherMaker | RGS336 | Gas/Electric Heat | ComfortLink | ComfortLink | 50HE402658
| ICP | WeatherMaker | RAS210 | Electric/Electric Heat | ComfortLink | ComfortLink | 50HE402658
| ICP | WeatherMaker | RAS240 | Electric/Electric Heat | ComfortLink | ComfortLink | 50HE402658
| ICP | WeatherMaker | RAS300 | Electric/Electric Heat | ComfortLink | ComfortLink | 50HE402658
| ICP | WeatherMaker | RAS336 | Electric/Electric Heat | ComfortLink | ComfortLink | 50HE402658
| ICP | WeatherMaker | RHS181 | Heat Pump | ComfortLink | ComfortLink | 50HE402658
| ICP | WeatherMaker | RHS183 | Heat Pump | ComfortLink | ComfortLink | 50HE402658
| ICP | WeatherMaker | RHS240 | Heat Pump | ComfortLink | ComfortLink | 50HE402658
| ICP | WeatherMaker | RHS243 | Heat Pump | ComfortLink | ComfortLink | 50HE402658
| ICP | WeatherMaster | RGH181 | Gas/Electric Heat | ComfortLink | ComfortLink | 50HE402658
| ICP | WeatherMaster | RGH183 | Gas/Electric Heat | ComfortLink | ComfortLink | 50HE402658
| ICP | WeatherMaster | RGH210 | Gas/Electric Heat | ComfortLink | ComfortLink | 50HE402658
| ICP | WeatherMaster | RGH213 | Gas/Electric Heat | ComfortLink | ComfortLink | 50HE402658
| ICP | WeatherMaster | RGH240 | Gas/Electric Heat | ComfortLink | ComfortLink | 50HE402658
| ICP | WeatherMaster | RGH243 | Gas/Electric Heat | ComfortLink | ComfortLink | 50HE402658
| ICP | WeatherMaster | RGH300 | Gas/Electric Heat | ComfortLink | ComfortLink | 50HE402658
| ICP | WeatherMaster | RGH303 | Gas/Electric Heat | ComfortLink | ComfortLink | 50HE402658
| ICP | WeatherMaster | RAH181 | Electric/Electric Heat | ComfortLink | ComfortLink | 50HE402658
| ICP | WeatherMaster | RAH183 | Electric/Electric Heat | ComfortLink | ComfortLink | 50HE402658
| ICP | WeatherMaster | RAH210 | Electric/Electric Heat | ComfortLink | ComfortLink | 50HE402658
| ICP | WeatherMaster | RAH213 | Electric/Electric Heat | ComfortLink | ComfortLink | 50HE402658
| ICP | WeatherMaster | RAH240 | Electric/Electric Heat | ComfortLink | ComfortLink | 50HE402658
| ICP | WeatherMaster | RAH243 | Electric/Electric Heat | ComfortLink | ComfortLink | 50HE402658
| ICP | WeatherMaster | RAH300 | Electric/Electric Heat | ComfortLink | ComfortLink | 50HE402658
| ICP | WeatherMaster | RAH303 | Electric/Electric Heat | ComfortLink | ComfortLink | 50HE402658
| ICP | WeatherMaker | RGS210 | Gas/Electric Heat | RTU-Open | RTU-Open | 50HE402658
| ICP | WeatherMaker | RGS240 | Gas/Electric Heat | RTU-Open | RTU-Open | 50HE402658
| ICP | WeatherMaker | RGS300 | Gas/Electric Heat | RTU-Open | RTU-Open | 50HE402658
| ICP | WeatherMaker | RGS336 | Gas/Electric Heat | RTU-Open | RTU-Open | 50HE402658
| ICP | WeatherMaker | RAS210 | Electric/Electric Heat | RTU-Open | RTU-Open | 50HE402658
| ICP | WeatherMaker | RAS240 | Electric/Electric Heat | RTU-Open | RTU-Open | 50HE402658
| ICP | WeatherMaker | RAS300 | Electric/Electric Heat | RTU-Open | RTU-Open | 50HE402658
| ICP | WeatherMaker | RAS336 | Electric/Electric Heat | RTU-Open | RTU-Open | 50HE402658
| ICP | WeatherMaker | RHS181 | Heat Pump | RTU-Open | RTU-Open | 50HE402658
| ICP | WeatherMaker | RHS183 | Heat Pump | RTU-Open | RTU-Open | 50HE402658
| ICP | WeatherMaker | RHS240 | Heat Pump | RTU-Open | RTU-Open | 50HE402658
| ICP | WeatherMaker | RHS243 | Heat Pump | RTU-Open | RTU-Open | 50HE402658
| ICP | WeatherMaster | RGH181 | Gas/Electric Heat | RTU-Open | RTU-Open | 50HE402658
| ICP | WeatherMaster | RGH183 | Gas/Electric Heat | RTU-Open | RTU-Open | 50HE402658
| ICP | WeatherMaster | RGH210 | Gas/Electric Heat | RTU-Open | RTU-Open | 50HE402658
| ICP | WeatherMaster | RGH213 | Gas/Electric Heat | RTU-Open | RTU-Open | 50HE402658
| ICP | WeatherMaster | RGH240 | Gas/Electric Heat | RTU-Open | RTU-Open | 50HE402658
| ICP | WeatherMaster | RGH243 | Gas/Electric Heat | RTU-Open | RTU-Open | 50HE402658
| ICP | WeatherMaster | RGH300 | Gas/Electric Heat | RTU-Open | RTU-Open | 50HE402658
| ICP | WeatherMaster | RGH303 | Gas/Electric Heat | RTU-Open | RTU-Open | 50HE402658
| ICP | WeatherMaster | RAH181 | Electric/Electric Heat | RTU-Open | RTU-Open | 50HE402658
| ICP | WeatherMaster | RAH183 | Electric/Electric Heat | RTU-Open | RTU-Open | 50HE402658
| ICP | WeatherMaster | RAH210 | Electric/Electric Heat | RTU-Open | RTU-Open | 50HE402658
| ICP | WeatherMaster | RAH213 | Electric/Electric Heat | RTU-Open | RTU-Open | 50HE402658
| ICP | WeatherMaster | RAH240 | Electric/Electric Heat | RTU-Open | RTU-Open | 50HE402658
| ICP | WeatherMaster | RAH243 | Electric/Electric Heat | RTU-Open | RTU-Open | 50HE402658
| ICP | WeatherMaster | RAH300 | Electric/Electric Heat | RTU-Open | RTU-Open | 50HE402658
| ICP | WeatherMaster | RAH303 | Electric/Electric Heat | RTU-Open | RTU-Open | 50HE402658
Under the 2016 Building Energy Efficiency Standards (Title 24, Part 6) Section 120.5 (Required Nonresidential Mechanical Systems Acceptance) subsection (a)(4) Exception: Air economizers installed by the heating, ventilation and air conditioning (HVAC) system manufacturer and certified to the Energy Commission as being factory calibrated and tested are exempt from the Functional Testing section of the Air Economizer Controls acceptance test as described in the 2016 Reference Appendices NA7.5.4.2. The following HVAC Manufacturer have so certified under penalty of perjury to the Energy Commission in compliance with the applicable provisions of Part 6.

## Bard
Return to Index | California Energy Commission
2016 Manufacturer Certification for Equipment, Products and Devices
Air Economizers Certified by Manufacturers
PLEASE NOTE: Stars (*) in the Model Units No. field indicate an alphanumeric variable.
| Manufacturer | Model Units No. | Econ Controller | Econ Manufacturer | Model Unit Type
| Bard | W12A****(E,T)***** | Honeywell JADE | Bard | Air Conditoner
| Bard | W17A****(T, W, Y, Z)***** | Honeywell JADE | Bard | Air Conditoner
| Bard | W18A****(T, W, Y, Z)***** | Honeywell JADE | Bard | Air Conditoner
| Bard | W24A****(T, W, Y, Z)***** | Honeywell JADE | Bard | Air Conditoner
| Bard | W30A****(T, W, Y, Z)***** | Honeywell JADE | Bard | Air Conditoner
| Bard | W36A****(T, W, Y, Z)***** | Honeywell JADE | Bard | Air Conditoner
| Bard | W38A****(T, W, Y, Z)***** | Honeywell JADE | Bard | Air Conditoner
| Bard | W42A****(T, W, Y, Z)***** | Honeywell JADE | Bard | Air Conditoner
| Bard | W48A****(T, W, Y, Z)***** | Honeywell JADE | Bard | Air Conditoner
| Bard | W49A****(T, W, Y, Z)***** | Honeywell JADE | Bard | Air Conditoner
| Bard | W60A****(T, W, Y, Z)***** | Honeywell JADE | Bard | Air Conditoner
| Bard | W61A****(T, W, Y, Z)***** | Honeywell JADE | Bard | Air Conditoner
| Bard | W70A****(T, W, Y, Z)***** | Honeywell JADE | Bard | Air Conditoner
| Bard | W17L****(T, W, Y, Z)***** | Honeywell JADE | Bard | Air Conditoner
| Bard | W18L****(T, W, Y, Z)***** | Honeywell JADE | Bard | Air Conditoner
| Bard | W24L****(T, W, Y, Z)***** | Honeywell JADE | Bard | Air Conditoner
| Bard | W30L****(T, W, Y, Z)***** | Honeywell JADE | Bard | Air Conditoner
| Bard | W36L****(T, W, Y, Z)***** | Honeywell JADE | Bard | Air Conditoner
| Bard | W42L****(T, W, Y, Z)***** | Honeywell JADE | Bard | Air Conditoner
| Bard | W48L****(T, W, Y, Z)***** | Honeywell JADE | Bard | Air Conditoner
| Bard | W60L****(T, W, Y, Z)***** | Honeywell JADE | Bard | Air Conditoner
| Bard | W70L****(T, W, Y, Z)***** | Honeywell JADE | Bard | Air Conditoner
| Bard | WA3S****(T, W, Y, Z)***** | Honeywell JADE | Bard | Air Conditoner
| Bard | WA4S****(T, W, Y, Z)***** | Honeywell JADE | Bard | Air Conditoner
| Bard | WA5S****(T, W, Y, Z)***** | Honeywell JADE | Bard | Air Conditoner
| Bard | WL3S****(T, W, Y, Z)***** | Honeywell JADE | Bard | Air Conditoner
| Bard | WL4S****(T, W, Y, Z)***** | Honeywell JADE | Bard | Air Conditoner
| Bard | WL5S****(T, W, Y, Z)***** | Honeywell JADE | Bard | Air Conditoner
| Bard | W18H****(T, W, Y, Z)***** | Honeywell JADE | Bard | Heat Pump
| Bard | W24H****(T, W, Y, Z)***** | Honeywell JADE | Bard | Heat Pump
| Bard | W30H****(T, W, Y, Z)***** | Honeywell JADE | Bard | Heat Pump
| Bard | W36H****(T, W, Y, Z)***** | Honeywell JADE | Bard | Heat Pump
| Bard | W42H****(T, W, Y, Z)***** | Honeywell JADE | Bard | Heat Pump
| Bard | W48H****(T, W, Y, Z)***** | Honeywell JADE | Bard | Heat Pump
| Bard | W60H****(T, W, Y, Z)***** | Honeywell JADE | Bard | Heat Pump
| Bard | S26H****(T, W, Y, Z)***** | Honeywell JADE | Bard | Heat Pump
| Bard | S31H****(T, W, Y, Z)***** | Honeywell JADE | Bard | Heat Pump
| Bard | S38H****(T, W, Y, Z)***** | Honeywell JADE | Bard | Heat Pump
| Bard | S43H****(T, W, Y, Z)***** | Honeywell JADE | Bard | Heat Pump
| Bard | S49H****(T, W, Y, Z)***** | Honeywell JADE | Bard | Heat Pump
| Bard | S61H****(T, W, Y, Z)***** | Honeywell JADE | Bard | Heat Pump
| Bard | T24H****(T, W, Y, Z)***** | Honeywell JADE | Bard | Heat Pump
| Bard | T30H****(T, W, Y, Z)***** | Honeywell JADE | Bard | Heat Pump
| Bard | T36H****(T, W, Y, Z)***** | Honeywell JADE | Bard | Heat Pump
| Bard | T42H****(T, W, Y, Z)***** | Honeywell JADE | Bard | Heat Pump
| Bard | T48H****(T, W, Y, Z)***** | Honeywell JADE | Bard | Heat Pump
| Bard | T60H****(T, W, Y, Z)***** | Honeywell JADE | Bard | Heat Pump
| Bard | T30S****(T, W, Y, Z)***** | Honeywell JADE | Bard | Heat Pump
| Bard | T36S****(T, W, Y, Z)***** | Honeywell JADE | Bard | Heat Pump
| Bard | T42S****(T, W, Y, Z)***** | Honeywell JADE | Bard | Heat Pump
| Bard | T48S****(T, W, Y, Z)***** | Honeywell JADE | Bard | Heat Pump
| Bard | T60S****(T, W, Y, Z)***** | Honeywell JADE | Bard | Heat Pump
| Bard | W24G****E***** | Honeywell JADE | Bard | Gas Heat/Electric A/C
| Bard | W30G****E***** | Honeywell JADE | Bard | Gas Heat/Electric A/C
| Bard | W36G****E***** | Honeywell JADE | Bard | Gas Heat/Electric A/C
| Bard | W42G****E***** | Honeywell JADE | Bard | Gas Heat/Electric A/C
| Bard | W48G****E***** | Honeywell JADE | Bard | Gas Heat/Electric A/C
| Bard | W60G****E***** | Honeywell JADE | Bard | Gas Heat/Electric A/C
| Bard | WG3S****E***** | Honeywell JADE | Bard | Gas Heat/Electric A/C
| Bard | WG4S****E***** | Honeywell JADE | Bard | Gas Heat/Electric A/C
| Bard | WG5S****E***** | Honeywell JADE | Bard | Gas Heat/Electric A/C
| Bard | H12A****(E,T)***** | Honeywell JADE | Bard | Air Conditoner
| Bard | H24A****(T, W, Y, Z)***** | Honeywell JADE | Bard | Air Conditoner
| Bard | H36A****(T, W, Y, Z)***** | Honeywell JADE | Bard | Air Conditoner
| Bard | H42A****(T, W, Y, Z)***** | Honeywell JADE | Bard | Air Conditoner
| Bard | H48A****(T, W, Y, Z)***** | Honeywell JADE | Bard | Air Conditoner
| Bard | H60A****(T, W, Y, Z)***** | Honeywell JADE | Bard | Air Conditoner
| Bard | HA4S****(T, W, Y, Z)***** | Honeywell JADE | Bard | Air Conditoner
| Bard | HA5S****(T, W, Y, Z)***** | Honeywell JADE | Bard | Air Conditoner
| Bard | HL4S****(T, W, Y, Z)***** | Honeywell JADE | Bard | Air Conditoner
| Bard | HL5S****(T, W, Y, Z)***** | Honeywell JADE | Bard | Air Conditoner
| Bard | D36A*P***4***** | Bard-Link | Bard | Air Conditoner
| Bard | D42A*P***4***** | Bard-Link | Bard | Air Conditoner
| Bard | D48A*P***4***** | Bard-Link | Bard | Air Conditoner
| Bard | D60A*P***4***** | Bard-Link | Bard | Air Conditoner
| Bard | D36L*P***4***** | Bard-Link | Bard | Air Conditoner
| Bard | D42L*P***4***** | Bard-Link | Bard | Air Conditoner
| Bard | D48L*P***4***** | Bard-Link | Bard | Air Conditoner
| Bard | D60L*P***4***** | Bard-Link | Bard | Air Conditoner
Under the 2016 Building Energy Efficiency Standards (Title 24, Part 6) Section 120.5 (Required Nonresidential Mechanical Systems Acceptance) subsection (a)(4) Exception: Air economizers installed by the heating, ventilation and air conditioning (HVAC) system manufacturer and certified to the Energy Commission as being factory calibrated and tested are exempt from the Functional Testing section of the Air Economizer Controls acceptance test as described in the 2016 Reference Appendices NA7.5.4.2. The following HVAC Manufacturer have so certified under penalty of perjury to the Energy Commission in compliance with the applicable provisions of Part 6.

## Petra Engineering
Return to Index | California Energy Commission
2016 Manufacturer Certification for Equipment, Products and Devices
Air Economizers Certified by Manufacturers
return to index | Manufacturer | Model Name | Model Units No. | Econ. Controller | Econ. Manufacturer | Economizer Damper (optional) | Actuator (optional)
| Petra Engineering | PPH60 | 155263/0101/01 | OEM CTRL I/O Pro 812u | Honeywell | Petra ECO | MSXX20
| Petra Engineering | PPH60 | 155263/0101/02 | OEM CTRL I/O Pro 812u | Honeywell | Petra ECO | MSXX20
| Petra Engineering | PPH60 | 155263/0201/01 | OEM CTRL I/O Pro 812u | Honeywell | Petra ECO | MSXX20
| Petra Engineering | PPH60 | 155263/0201/02 | OEM CTRL I/O Pro 812u | Honeywell | Petra ECO | MSXX20
| Petra Engineering | PPH35 | 155263/0301/01 | OEM CTRL I/O Pro 812u | Honeywell | Petra ECO | MSXX20
| Petra Engineering | PPH30 | 160383/0501/01 | OEM CTRL I/O Pro 812u | Honeywell | Petra ECO | MSXX20
| Petra Engineering | PPH95 | 160383/0401/01 | OEM CTRL I/O Pro 812u | Honeywell | Petra ECO | MSXX20
| Petra Engineering | PPH95 | 160383/0301/01 | OEM CTRL I/O Pro 812u | Honeywell | Petra ECO | MSXX20
| Petra Engineering | PPH95 | 160383/0201/01 | OEM CTRL I/O Pro 812u | Honeywell | Petra ECO | MSXX20
| Petra Engineering | PPH95 | 160383/0101/01 | OEM CTRL I/O Pro 812u | Honeywell | Petra ECO | MSXX20
| Petra Engineering | PPH7.5 | 7.5 | OEM CTRL I/O Pro 812u | Honeywell | Petra ECO | MSXX20
| Petra Engineering | PPH10 | 10 | OEM CTRL I/O Pro 812u | Honeywell | Petra ECO | MSXX20
| Petra Engineering | PPH15 | 15 | OEM CTRL I/O Pro 812u | Honeywell | Petra ECO | MSXX20
| Petra Engineering | PPH20 | 20 | OEM CTRL I/O Pro 812u | Honeywell | Petra ECO | MSXX20
| Petra Engineering | PPH25 | 25 | OEM CTRL I/O Pro 812u | Honeywell | Petra ECO | MSXX20
| Petra Engineering | PPH30 | 30 | OEM CTRL I/O Pro 812u | Honeywell | Petra ECO | MSXX20
| Petra Engineering | PPH35 | 35 | OEM CTRL I/O Pro 812u | Honeywell | Petra ECO | MSXX20
| Petra Engineering | PPH40 | 40 | OEM CTRL I/O Pro 812u | Honeywell | Petra ECO | MSXX20
| Petra Engineering | PPH45 | 45 | OEM CTRL I/O Pro 812u | Honeywell | Petra ECO | MSXX20
| Petra Engineering | PPH50 | 50 | OEM CTRL I/O Pro 812u | Honeywell | Petra ECO | MSXX20
| Petra Engineering | PPH55 | 55 | OEM CTRL I/O Pro 812u | Honeywell | Petra ECO | MSXX20
| Petra Engineering | PPH60 | 60 | OEM CTRL I/O Pro 812u | Honeywell | Petra ECO | MSXX20
| Petra Engineering | PPH65 | 65 | OEM CTRL I/O Pro 812u | Honeywell | Petra ECO | MSXX20
| Petra Engineering | PPH70 | 70 | OEM CTRL I/O Pro 812u | Honeywell | Petra ECO | MSXX20
| Petra Engineering | PPH75 | 75 | OEM CTRL I/O Pro 812u | Honeywell | Petra ECO | MSXX20
| Petra Engineering | PPH80 | 80 | OEM CTRL I/O Pro 812u | Honeywell | Petra ECO | MSXX20
| Petra Engineering | PPH85 | 85 | OEM CTRL I/O Pro 812u | Honeywell | Petra ECO | MSXX20
| Petra Engineering | PPH90 | 90 | OEM CTRL I/O Pro 812u | Honeywell | Petra ECO | MSXX20
| Petra Engineering | PPH95 | 95 | OEM CTRL I/O Pro 812u | Honeywell | Petra ECO | MSXX20
| Petra Engineering | PPH100 | 100 | OEM CTRL I/O Pro 812u | Honeywell | Petra ECO | MSXX20
| Petra Engineering | PPH105 | 105 | OEM CTRL I/O Pro 812u | Honeywell | Petra ECO | MSXX20
| Petra Engineering | PPH115 | 115 | OEM CTRL I/O Pro 812u | Honeywell | Petra ECO | MSXX20
| Petra Engineering | PPH125 | 125 | OEM CTRL I/O Pro 812u | Honeywell | Petra ECO | MSXX20
| Petra Engineering | PPH130 | 130 | OEM CTRL I/O Pro 812u | Honeywell | Petra ECO | MSXX20
| Petra Engineering | PPH135 | 135 | OEM CTRL I/O Pro 812u | Honeywell | Petra ECO | MSXX20
| Petra Engineering | PPH160 | 160 | OEM CTRL I/O Pro 812u | Honeywell | Petra ECO | MSXX20
Under the 2016 Building Energy Efficiency Standards (Title 24, Part 6) Section 120.5 (Required Nonresidential Mechanical Systems Acceptance) subsection (a)(4) Exception: Air economizers installed by the heating, ventilation and air conditioning (HVAC) system manufacturer and certified to the Energy Commission as being factory calibrated and tested are exempt from the Functional Testing section of the Air Economizer Controls acceptance test as described in the 2016 Reference Appendices NA7.5.4.2. The following HVAC Manufacturer have so certified under penalty of perjury to the Energy Commission in compliance with the applicable provisions of Part 6.
PLEASE NOTE: Stars (*) in the Model Units No. field indicate an alphanumeric variable, in most cases either an "A" or "B".

## AAON
Return to Index | California Energy Commission
2016 Manufacturer Certification for Equipment, Products and Devices
Air Economizers Certified by Manufacturers
| Manufacturer | Model Name | RTU Model | RTU Type | RTU Control | Economizer | Econ. Manufacturer
| AAON, INC | RQ | RQ-002-*-*-****-***: | Gas/Electric Heat | Aaon Controls | Low Leak Damper | AAON, INC
| AAON, INC | RQ | RQ-002-*-*-*(6,7)**-***: | Heat Pump | Aaon Controls | Low Leak Damper | AAON, INC
| AAON, INC | RQ | RQ-003-*-*-****-***: | Gas/Electric Heat | Aaon Controls | Low Leak Damper | AAON, INC
| AAON, INC | RQ | RQ-003-*-*-*(6,7)**-***: | Heat Pump | Aaon Controls | Low Leak Damper | AAON, INC
| AAON, INC | RQ | RQ-004-*-*-****-***: | Gas/Electric Heat | Aaon Controls | Low Leak Damper | AAON, INC
| AAON, INC | RQ | RQ-004-*-*-*(6,7)**-***: | Heat Pump | Aaon Controls | Low Leak Damper | AAON, INC
| AAON, INC | RQ | RQ-005-*-*-****-***: | Gas/Electric Heat | Aaon Controls | Low Leak Damper | AAON, INC
| AAON, INC | RQ | RQ-005-*-*-*(6,7)**-***: | Heat Pump | Aaon Controls | Low Leak Damper | AAON, INC
| AAON, INC | RQ | RQ-006-*-*-****-***: | Gas/Electric Heat | Aaon Controls | Low Leak Damper | AAON, INC
| AAON, INC | RQ | RQ-006-*-*-*(6,7)**-***: | Heat Pump | Aaon Controls | Low Leak Damper | AAON, INC
| AAON, INC | RN | RN-006-*-*-****-***: | Gas/Electric Heat | Aaon Controls | Low Leak Damper | AAON, INC
| AAON, INC | RN | RN-006-*-*-*(6,7)**-***: | Heat Pump | Aaon Controls | Low Leak Damper | AAON, INC
| AAON, INC | RN | RN-007-*-*-****-***: | Gas/Electric Heat | Aaon Controls | Low Leak Damper | AAON, INC
| AAON, INC | RN | RN-007-*-*-*(6,7)**-***: | Heat Pump | Aaon Controls | Low Leak Damper | AAON, INC
| AAON, INC | RN | RN-008-*-*-****-***: | Gas/Electric Heat | Aaon Controls | Low Leak Damper | AAON, INC
| AAON, INC | RN | RN-008-*-*-*(6,7)**-***: | Heat Pump | Aaon Controls | Low Leak Damper | AAON, INC
| AAON, INC | RN | RN-009-*-*-****-***: | Gas/Electric Heat | Aaon Controls | Low Leak Damper | AAON, INC
| AAON, INC | RN | RN-009-*-*-*(6,7)**-***: | Heat Pump | Aaon Controls | Low Leak Damper | AAON, INC
| AAON, INC | RN | RN-010-*-*-****-***: | Gas/Electric Heat | Aaon Controls | Low Leak Damper | AAON, INC
| AAON, INC | RN | RN-010-*-*-*(6,7)**-***: | Heat Pump | Aaon Controls | Low Leak Damper | AAON, INC
| AAON, INC | RN | RN-011-*-*-****-***: | Gas/Electric Heat | Aaon Controls | Low Leak Damper | AAON, INC
| AAON, INC | RN | RN-011-*-*-*(6,7)**-***: | Heat Pump | Aaon Controls | Low Leak Damper | AAON, INC
| AAON, INC | RN | RN-013-*-*-****-***: | Gas/Electric Heat | Aaon Controls | Low Leak Damper | AAON, INC
| AAON, INC | RN | RN-013-*-*-*(6,7)**-***: | Heat Pump | Aaon Controls | Low Leak Damper | AAON, INC
| AAON, INC | RN | RN-014-*-*-****-***: | Gas/Electric Heat | Aaon Controls | Low Leak Damper | AAON, INC
| AAON, INC | RN | RN-014-*-*-*(6,7)**-***: | Heat Pump | Aaon Controls | Low Leak Damper | AAON, INC
| AAON, INC | RN | RN-015-*-*-****-***: | Gas/Electric Heat | Aaon Controls | Low Leak Damper | AAON, INC
| AAON, INC | RN | RN-015-*-*-*(6,7)**-***: | Heat Pump | Aaon Controls | Low Leak Damper | AAON, INC
| AAON, INC | RN | RN-016-*-*-****-***: | Gas/Electric Heat | Aaon Controls | Low Leak Damper | AAON, INC
| AAON, INC | RN | RN-016-*-*-*(6,7)**-***: | Heat Pump | Aaon Controls | Low Leak Damper | AAON, INC
| AAON, INC | RN | RN-018-*-*-****-***: | Gas/Electric Heat | Aaon Controls | Low Leak Damper | AAON, INC
| AAON, INC | RN | RN-018-*-*-*(6,7)**-***: | Heat Pump | Aaon Controls | Low Leak Damper | AAON, INC
| AAON, INC | RN | RN-020-*-*-****-***: | Gas/Electric Heat | Aaon Controls | Low Leak Damper | AAON, INC
| AAON, INC | RN | RN-020-*-*-*(6,7)**-***: | Heat Pump | Aaon Controls | Low Leak Damper | AAON, INC
| AAON, INC | RN | RN-025-*-*-****-***: | Gas/Electric Heat | Aaon Controls | Low Leak Damper | AAON, INC
| AAON, INC | RN | RN-025-*-*-*(6,7)**-***: | Heat Pump | Aaon Controls | Low Leak Damper | AAON, INC
| AAON, INC | RN | RN-026-*-*-****-***: | Gas/Electric Heat | Aaon Controls | Low Leak Damper | AAON, INC
| AAON, INC | RN | RN-026-*-*-*(6,7)**-***: | Heat Pump | Aaon Controls | Low Leak Damper | AAON, INC
| AAON, INC | RN | RN-030-*-*-****-***: | Gas/Electric Heat | Aaon Controls | Low Leak Damper | AAON, INC
| AAON, INC | RN | RN-030-*-*-*(6,7)**-***: | Heat Pump | Aaon Controls | Low Leak Damper | AAON, INC
| AAON, INC | RN | RN-031-*-*-****-***: | Gas/Electric Heat | Aaon Controls | Low Leak Damper | AAON, INC
| AAON, INC | RN | RN-031-*-*-*(6,7)**-***: | Heat Pump | Aaon Controls | Low Leak Damper | AAON, INC
| AAON, INC | RN | RN-040-*-*-****-***: | Gas/Electric Heat | Aaon Controls | Low Leak Damper | AAON, INC
| AAON, INC | RN | RN-040-*-*-*(6,7)**-***: | Heat Pump | Aaon Controls | Low Leak Damper | AAON, INC
| AAON, INC | RN | RN-050-*-*-****-***: | Gas/Electric Heat | Aaon Controls | Low Leak Damper | AAON, INC
| AAON, INC | RN | RN-050-*-*-*(6,7)**-***: | Heat Pump | Aaon Controls | Low Leak Damper | AAON, INC
| AAON, INC | RN | RN-055-*-*-****-***: | Gas/Electric Heat | Aaon Controls | Low Leak Damper | AAON, INC
| AAON, INC | RN | RN-055-*-*-*(6,7)**-***: | Heat Pump | Aaon Controls | Low Leak Damper | AAON, INC
| AAON, INC | RN | RN-060-*-*-****-***: | Gas/Electric Heat | Aaon Controls | Low Leak Damper | AAON, INC
| AAON, INC | RN | RN-060-*-*-*(6,7)**-***: | Heat Pump | Aaon Controls | Low Leak Damper | AAON, INC
| AAON, INC | RN | RN-065-*-*-****-***: | Gas/Electric Heat | Aaon Controls | Low Leak Damper | AAON, INC
| AAON, INC | RN | RN-065-*-*-*(6,7)**-***: | Heat Pump | Aaon Controls | Low Leak Damper | AAON, INC
| AAON, INC | RN | RN-070-*-*-****-***: | Gas/Electric Heat | Aaon Controls | Low Leak Damper | AAON, INC
| AAON, INC | RN | RN-070-*-*-*(6,7)**-***: | Heat Pump | Aaon Controls | Low Leak Damper | AAON, INC
| AAON, INC | RN | RN-075-*-*-****-***: | Gas/Electric Heat | Aaon Controls | Low Leak Damper | AAON, INC
| AAON, INC | RN | RN-075-*-*-*(6,7)**-***: | Heat Pump | Aaon Controls | Low Leak Damper | AAON, INC
| AAON, INC | RN | RN-090-*-*-****-***: | Gas/Electric Heat | Aaon Controls | Low Leak Damper | AAON, INC
| AAON, INC | RN | RN-090-*-*-*(6,7)**-***: | Heat Pump | Aaon Controls | Low Leak Damper | AAON, INC
| AAON, INC | RN | RN-105-*-*-****-***: | Gas/Electric Heat | Aaon Controls | Low Leak Damper | AAON, INC
| AAON, INC | RN | RN-105-*-*-*(6,7)**-***: | Heat Pump | Aaon Controls | Low Leak Damper | AAON, INC
| AAON, INC | RN | RN-120-*-*-****-***: | Gas/Electric Heat | Aaon Controls | Low Leak Damper | AAON, INC
| AAON, INC | RN | RN-120-*-*-*(6,7)**-***: | Heat Pump | Aaon Controls | Low Leak Damper | AAON, INC
| AAON, INC | RN | RN-130-*-*-****-***: | Gas/Electric Heat | Aaon Controls | Low Leak Damper | AAON, INC
| AAON, INC | RN | RN-130-*-*-*(6,7)**-***: | Heat Pump | Aaon Controls | Low Leak Damper | AAON, INC
| AAON, INC | RN | RN-140-*-*-****-***: | Gas/Electric Heat | Aaon Controls | Low Leak Damper | AAON, INC
| AAON, INC | RN | RN-140-*-*-*(6,7)**-***: | Heat Pump | Aaon Controls | Low Leak Damper | AAON, INC
| AAON, INC | RN | RNA-011-C-0-*-*****-***** | Gas/Electric Heat | Aaon Controls | Low Leak Damper | AAON, INC
| AAON, INC | RN | RNA-011-C-0-*-*(J,L)***-***** | Heat Pump | Aaon Controls | Low Leak Damper | AAON, INC
| AAON, INC | RN | RNA-013-C-0-*-*****-***** | Gas/Electric Heat | Aaon Controls | Low Leak Damper | AAON, INC
| AAON, INC | RN | RNA-013-C-0-*-*(J,L)***-***** | Heat Pump | Aaon Controls | Low Leak Damper | AAON, INC
| AAON, INC | RN | RNA-016-C-0-*-*****-***** | Gas/Electric Heat | Aaon Controls | Low Leak Damper | AAON, INC
| AAON, INC | RN | RNA-016-C-0-*-*(J,L)***-***** | Heat Pump | Aaon Controls | Low Leak Damper | AAON, INC
| AAON, INC | RN | RNA-018-C-0-*-*****-***** | Gas/Electric Heat | Aaon Controls | Low Leak Damper | AAON, INC
| AAON, INC | RN | RNA-018-C-0-*-*(J,L)***-***** | Heat Pump | Aaon Controls | Low Leak Damper | AAON, INC
| AAON, INC | RN | RNA-020-C-0-*-*****-***** | Gas/Electric Heat | Aaon Controls | Low Leak Damper | AAON, INC
| AAON, INC | RN | RNA-020-C-0-*-*(J,L)***-***** | Heat Pump | Aaon Controls | Low Leak Damper | AAON, INC
| AAON, INC | RN | RNA-025-C-0-*-*****-***** | Gas/Electric Heat | Aaon Controls | Low Leak Damper | AAON, INC
| AAON, INC | RN | RNA-025-C-0-*-*(J,L)***-***** | Heat Pump | Aaon Controls | Low Leak Damper | AAON, INC
| AAON, INC | RN | RNA-030-C-0-*-*****-***** | Gas/Electric Heat | Aaon Controls | Low Leak Damper | AAON, INC
| AAON, INC | RN | RNA-030-C-0-*-*(J,L)***-***** | Heat Pump | Aaon Controls | Low Leak Damper | AAON, INC
| AAON, INC | RL | RL-045-*-*-****-***: | Gas/Electric Heat | Aaon Controls | Low Leak Damper | AAON, INC
| AAON, INC | RL | RL-060-*-*-****-***: | Gas/Electric Heat | Aaon Controls | Low Leak Damper | AAON, INC
| AAON, INC | RL | RL-070-*-*-****-***: | Gas/Electric Heat | Aaon Controls | Low Leak Damper | AAON, INC
| AAON, INC | RL | RL-075-*-*-****-***: | Gas/Electric Heat | Aaon Controls | Low Leak Damper | AAON, INC
| AAON, INC | RL | RL-095-*-*-****-***: | Gas/Electric Heat | Aaon Controls | Low Leak Damper | AAON, INC
| AAON, INC | RL | RL-100-*-*-****-***: | Gas/Electric Heat | Aaon Controls | Low Leak Damper | AAON, INC
| AAON, INC | RL | RL-110-*-*-****-***: | Gas/Electric Heat | Aaon Controls | Low Leak Damper | AAON, INC
| AAON, INC | RL | RL-125-*-*-****-***: | Gas/Electric Heat | Aaon Controls | Low Leak Damper | AAON, INC
| AAON, INC | RL | RL-135-*-*-****-***: | Gas/Electric Heat | Aaon Controls | Low Leak Damper | AAON, INC
| AAON, INC | RL | RL-134-*-*-****-***: | Gas/Electric Heat | Aaon Controls | Low Leak Damper | AAON, INC
| AAON, INC | RL | RL-155-*-*-****-***: | Gas/Electric Heat | Aaon Controls | Low Leak Damper | AAON, INC
| AAON, INC | RL | RL-170-*-*-****-***: | Gas/Electric Heat | Aaon Controls | Low Leak Damper | AAON, INC
| AAON, INC | RL | RL-190-*-*-****-***: | Gas/Electric Heat | Aaon Controls | Low Leak Damper | AAON, INC
| AAON, INC | RL | RL-210-*-*-****-***: | Gas/Electric Heat | Aaon Controls | Low Leak Damper | AAON, INC
| AAON, INC | RL | RL-230-*-*-****-***: | Gas/Electric Heat | Aaon Controls | Low Leak Damper | AAON, INC
| AAON, INC | RZ | RZA-045-*-0-*-*****-*****: | Gas/Electric Heat | Aaon Controls | Low Leak Damper | AAON, INC
| AAON, INC | RZ | RZA-055-*-0-*-*****-*****: | Gas/Electric Heat | Aaon Controls | Low Leak Damper | AAON, INC
| AAON, INC | RZ | RZA-065-*-0-*-*****-*****: | Gas/Electric Heat | Aaon Controls | Low Leak Damper | AAON, INC
| AAON, INC | RZ | RZA-075-*-0-*-*****-*****: | Gas/Electric Heat | Aaon Controls | Low Leak Damper | AAON, INC
| AAON, INC | RZ | RZA-090-*-0-*-*****-*****: | Gas/Electric Heat | Aaon Controls | Low Leak Damper | AAON, INC
| AAON, INC | RZ | RZA-105-*-0-*-*****-*****: | Gas/Electric Heat | Aaon Controls | Low Leak Damper | AAON, INC
| AAON, INC | RZ | RZA-120-*-0-*-*****-*****: | Gas/Electric Heat | Aaon Controls | Low Leak Damper | AAON, INC
| AAON, INC | RZ | RZA-130-*-0-*-*****-*****: | Gas/Electric Heat | Aaon Controls | Low Leak Damper | AAON, INC
| AAON, INC | RZ | RZA-140-*-0-*-*****-*****: | Gas/Electric Heat | Aaon Controls | Low Leak Damper | AAON, INC
| AAON, INC | RZ | RZA-150-*-0-*-*****-*****: | Gas/Electric Heat | Aaon Controls | Low Leak Damper | AAON, INC
| AAON, INC | RZ | RZA-160-*-0-*-*****-*****: | Gas/Electric Heat | Aaon Controls | Low Leak Damper | AAON, INC
| AAON, INC | RZ | RZA-180-*-0-*-*****-*****: | Gas/Electric Heat | Aaon Controls | Low Leak Damper | AAON, INC
| AAON, INC | RZ | RZA-200-*-0-*-*****-*****: | Gas/Electric Heat | Aaon Controls | Low Leak Damper | AAON, INC
| AAON, INC | RZ | RZA-225-*-0-*-*****-*****: | Gas/Electric Heat | Aaon Controls | Low Leak Damper | AAON, INC
| AAON, INC | RZ | RZA-240-*-0-*-*****-*****: | Gas/Electric Heat | Aaon Controls | Low Leak Damper | AAON, INC
| AAON, INC | M3 | M3-0-032 | Gas/Electric Heat | Aaon Controls | Low Leak Damper | AAON, INC
| AAON, INC | M3 | M3-0-039 | Gas/Electric Heat | Aaon Controls | Low Leak Damper | AAON, INC
| AAON, INC | M3 | M3-0-045 | Gas/Electric Heat | Aaon Controls | Low Leak Damper | AAON, INC
| AAON, INC | M3 | M3-0-054 | Gas/Electric Heat | Aaon Controls | Low Leak Damper | AAON, INC
| AAON, INC | M3 | M3-0-060 | Gas/Electric Heat | Aaon Controls | Low Leak Damper | AAON, INC
| AAON, INC | M3 | M3-0-067 | Gas/Electric Heat | Aaon Controls | Low Leak Damper | AAON, INC
| AAON, INC | M3 | M3-0-074 | Gas/Electric Heat | Aaon Controls | Low Leak Damper | AAON, INC
| AAON, INC | M3 | M3-0-083 | Gas/Electric Heat | Aaon Controls | Low Leak Damper | AAON, INC
| AAON, INC | M3 | M3-0-094 | Gas/Electric Heat | Aaon Controls | Low Leak Damper | AAON, INC
Under the 2016 Building Energy Efficiency Standards (Title 24, Part 6) Section 120.5 (Required Nonresidential Mechanical Systems Acceptance) subsection (a)(4) Exception: Air economizers installed by the heating, ventilation and air conditioning (HVAC) system manufacturer and certified to the Energy Commission as being factory calibrated and tested are exempt from the Functional Testing section of the Air Economizer Controls acceptance test as described in the 2016 Reference Appendices NA7.5.4.2. The following HVAC Manufacturer have so certified under penalty of perjury to the Energy Commission in compliance with the applicable provisions of Part 6.

## Rheem
Return to Index | California Energy Commission
2016 Manufacturer Certification for Equipment, Products and Devices
Air Economizers Certified by Manufacturers
return to index | Manufacturer | Model Name | Chassis | RTU Model | RTU Type | RTU Control | Economizer Controller | Economizer Rheem Factory Install Part Number | Economizer Manufacturer | Economizer Manufacturer Part Number
| Rheem | Renaissance | C - Cabinet | RACC*036 | Cooling Only | E/M | Siemens Climatix ECO, POL224.00 | 58-117140-03 | MicroMetl | ECD-RRC0CCB-XCES
| Rheem | Renaissance | C - Cabinet | RACC*048 | Cooling Only | E/M | Siemens Climatix ECO, POL224.00 | 58-117140-03 | MicroMetl | ECD-RRC0CCB-XCES
| Rheem | Renaissance | C - Cabinet | RACC*060 | Cooling Only | E/M | Siemens Climatix ECO, POL224.00 | 58-117140-03 | MicroMetl | ECD-RRC0CCB-XCES
| Rheem | Renaissance | C - Cabinet | RACC*072 | Cooling Only | E/M | Siemens Climatix ECO, POL224.00 | 58-117140-03 | MicroMetl | ECD-RRC0CCB-XCES
| Rheem | Renaissance | C - Cabinet | RGEC*036 | Gas Heating | E/M | Siemens Climatix ECO, POL224.00 | 58-117140-03 | MicroMetl | ECD-RRC0CCB-XCES
| Rheem | Renaissance | C - Cabinet | RGEC*048 | Gas Heating | E/M | Siemens Climatix ECO, POL224.00 | 58-117140-03 | MicroMetl | ECD-RRC0CCB-XCES
| Rheem | Renaissance | C - Cabinet | RGEC*060 | Gas Heating | E/M | Siemens Climatix ECO, POL224.00 | 58-117140-03 | MicroMetl | ECD-RRC0CCB-XCES
| Rheem | Renaissance | C - Cabinet | RGEC*072 | Gas Heating | E/M | Siemens Climatix ECO, POL224.00 | 58-117140-03 | MicroMetl | ECD-RRC0CCB-XCES
| Rheem | Renaissance | C - Cabinet | RHPC*036 | Heat Pump | E/M | Siemens Climatix ECO, POL224.00 | 58-117140-03 | MicroMetl | ECD-RRC0CCB-XCES
| Rheem | Renaissance | C - Cabinet | RHPC*048 | Heat Pump | E/M | Siemens Climatix ECO, POL224.00 | 58-117140-03 | MicroMetl | ECD-RRC0CCB-XCES
| Rheem | Renaissance | C - Cabinet | RHPC*060 | Heat Pump | E/M | Siemens Climatix ECO, POL224.00 | 58-117140-03 | MicroMetl | ECD-RRC0CCB-XCES
| Rheem | Renaissance | C - Cabinet | RHPC*072 | Heat Pump | E/M | Siemens Climatix ECO, POL224.00 | 58-117140-03 | MicroMetl | ECD-RRC0CCB-XCES
| Rheem | Renaissance | D - Cabinet | RACD*090 | Cooling Only | E/M | Siemens Climatix ECO, POL224.00 | 58-116156-03 | MicroMetl | ECD-RRC0DCB-XCES
| Rheem | Renaissance | D - Cabinet | RACD*102 | Cooling Only | E/M | Siemens Climatix ECO, POL224.00 | 58-116156-03 | MicroMetl | ECD-RRC0DCB-XCES
| Rheem | Renaissance | D - Cabinet | RACD*120 | Cooling Only | E/M | Siemens Climatix ECO, POL224.00 | 58-116156-03 | MicroMetl | ECD-RRC0DCB-XCES
| Rheem | Renaissance | D - Cabinet | RACD*150 | Cooling Only | E/M | Siemens Climatix ECO, POL224.00 | 58-116156-03 | MicroMetl | ECD-RRC0DCB-XCES
| Rheem | Renaissance | D - Cabinet | RGED*090 | Gas Heating | E/M | Siemens Climatix ECO, POL224.00 | 58-116156-03 | MicroMetl | ECD-RRC0DCB-XCES
| Rheem | Renaissance | D - Cabinet | RGED*102 | Gas Heating | E/M | Siemens Climatix ECO, POL224.00 | 58-116156-03 | MicroMetl | ECD-RRC0DCB-XCES
| Rheem | Renaissance | D - Cabinet | RGED*120 | Gas Heating | E/M | Siemens Climatix ECO, POL224.00 | 58-116156-03 | MicroMetl | ECD-RRC0DCB-XCES
| Rheem | Renaissance | D - Cabinet | RGED*150 | Gas Heating | E/M | Siemens Climatix ECO, POL224.00 | 58-116156-03 | MicroMetl | ECD-RRC0DCB-XCES
| Rheem | Renaissance | D - Cabinet | RHPD*090 | Heat Pump | E/M | Siemens Climatix ECO, POL224.00 | 58-116156-03 | MicroMetl | ECD-RRC0DCB-XCES
| Rheem | Renaissance | D - Cabinet | RHPD*102 | Heat Pump | E/M | Siemens Climatix ECO, POL224.00 | 58-116156-03 | MicroMetl | ECD-RRC0DCB-XCES
| Rheem | Renaissance | D - Cabinet | RHPD*120 | Heat Pump | E/M | Siemens Climatix ECO, POL224.00 | 58-116156-03 | MicroMetl | ECD-RRC0DCB-XCES
| Rheem | Renaissance | D - Cabinet | RHPD*150 | Heat Pump | E/M | Siemens Climatix ECO, POL224.00 | 58-116156-03 | MicroMetl | ECD-RRC0DCB-XCES
| Rheem | Renaissance | G-Cabinet | RACG*180 | Cooling Only | E/M | Siemens Climatix ECO, POL224.00 | 58-107492-50 | MicroMetl | ECD-RRC0EC-XCEB
| Rheem | Renaissance | G-Cabinet | RACG*210 | Cooling Only | E/M | Siemens Climatix ECO, POL224.00 | 58-107492-50 | MicroMetl | ECD-RRC0EC-XCEB
| Rheem | Renaissance | G-Cabinet | RACG*240 | Cooling Only | E/M | Siemens Climatix ECO, POL224.00 | 58-107492-50 | MicroMetl | ECD-RRC0EC-XCEB
| Rheem | Renaissance | G-Cabinet | RACG*300 | Cooling Only | E/M | Siemens Climatix ECO, POL224.00 | 58-107492-50 | MicroMetl | ECD-RRC0EC-XCEB
| Rheem | Renaissance | G-Cabinet | RGEG*180 | Gas Heating | E/M | Siemens Climatix ECO, POL224.00 | 58-107492-50 | MicroMetl | ECD-RRC0EC-XCEB
| Rheem | Renaissance | G-Cabinet | RGEG*210 | Gas Heating | E/M | Siemens Climatix ECO, POL224.00 | 58-107492-50 | MicroMetl | ECD-RRC0EC-XCEB
| Rheem | Renaissance | G-Cabinet | RGEG*240 | Gas Heating | E/M | Siemens Climatix ECO, POL224.00 | 58-107492-50 | MicroMetl | ECD-RRC0EC-XCEB
| Rheem | Renaissance | G-Cabinet | RGEG*300 | Gas Heating | E/M | Siemens Climatix ECO, POL224.00 | 58-107492-50 | MicroMetl | ECD-RRC0EC-XCEB
| Rheem | Renaissance | C - Cabinet | RACC*036 | Cooling Only | E/M | RRS Basic, RK-ECO1001-0 | 58-109416-03 | Ruskin Rooftop Solutions | 58363B30
| Rheem | Renaissance | C - Cabinet | RACC*048 | Cooling Only | E/M | RRS Basic, RK-ECO1001-0 | 58-109416-03 | Ruskin Rooftop Solutions | 58363B30
| Rheem | Renaissance | C - Cabinet | RACC*060 | Cooling Only | E/M | RRS Basic, RK-ECO1001-0 | 58-109416-03 | Ruskin Rooftop Solutions | 58363B30
| Rheem | Renaissance | C - Cabinet | RACC*072 | Cooling Only | E/M | RRS Basic, RK-ECO1001-0 | 58-109416-03 | Ruskin Rooftop Solutions | 58363B30
| Rheem | Renaissance | C - Cabinet | RGEC*036 | Gas Heating | E/M | RRS Basic, RK-ECO1001-0 | 58-109416-03 | Ruskin Rooftop Solutions | 58363B30
| Rheem | Renaissance | C - Cabinet | RGEC*048 | Gas Heating | E/M | RRS Basic, RK-ECO1001-0 | 58-109416-03 | Ruskin Rooftop Solutions | 58363B30
| Rheem | Renaissance | C - Cabinet | RGEC*060 | Gas Heating | E/M | RRS Basic, RK-ECO1001-0 | 58-109416-03 | Ruskin Rooftop Solutions | 58363B30
| Rheem | Renaissance | C - Cabinet | RGEC*072 | Gas Heating | E/M | RRS Basic, RK-ECO1001-0 | 58-109416-03 | Ruskin Rooftop Solutions | 58363B30
| Rheem | Renaissance | C - Cabinet | RHPC*036 | Heat Pump | E/M | RRS Basic, RK-ECO1001-0 | 58-109416-03 | Ruskin Rooftop Solutions | 58363B30
| Rheem | Renaissance | C - Cabinet | RHPC*048 | Heat Pump | E/M | RRS Basic, RK-ECO1001-0 | 58-109416-03 | Ruskin Rooftop Solutions | 58363B30
| Rheem | Renaissance | C - Cabinet | RHPC*060 | Heat Pump | E/M | RRS Basic, RK-ECO1001-0 | 58-109416-03 | Ruskin Rooftop Solutions | 58363B30
| Rheem | Renaissance | C - Cabinet | RHPC*072 | Heat Pump | E/M | RRS Basic, RK-ECO1001-0 | 58-109416-03 | Ruskin Rooftop Solutions | 58363B30
| Rheem | Renaissance | D - Cabinet | RACD*090 | Cooling Only | E/M | RRS Basic, RK-ECO1001-0 | 58-109417-03 | Ruskin Rooftop Solutions | 58363B31
| Rheem | Renaissance | D - Cabinet | RACD*102 | Cooling Only | E/M | RRS Basic, RK-ECO1001-0 | 58-109417-03 | Ruskin Rooftop Solutions | 58363B31
| Rheem | Renaissance | D - Cabinet | RACD*120 | Cooling Only | E/M | RRS Basic, RK-ECO1001-0 | 58-109417-03 | Ruskin Rooftop Solutions | 58363B31
| Rheem | Renaissance | D - Cabinet | RACD*150 | Cooling Only | E/M | RRS Basic, RK-ECO1001-0 | 58-109417-03 | Ruskin Rooftop Solutions | 58363B31
| Rheem | Renaissance | D - Cabinet | RGED*090 | Gas Heating | E/M | RRS Basic, RK-ECO1001-0 | 58-109417-03 | Ruskin Rooftop Solutions | 58363B31
| Rheem | Renaissance | D - Cabinet | RGED*102 | Gas Heating | E/M | RRS Basic, RK-ECO1001-0 | 58-109417-03 | Ruskin Rooftop Solutions | 58363B31
| Rheem | Renaissance | D - Cabinet | RGED*120 | Gas Heating | E/M | RRS Basic, RK-ECO1001-0 | 58-109417-03 | Ruskin Rooftop Solutions | 58363B31
| Rheem | Renaissance | D - Cabinet | RGED*150 | Gas Heating | E/M | RRS Basic, RK-ECO1001-0 | 58-109417-03 | Ruskin Rooftop Solutions | 58363B31
| Rheem | Renaissance | D - Cabinet | RHPD*090 | Heat Pump | E/M | RRS Basic, RK-ECO1001-0 | 58-109417-03 | Ruskin Rooftop Solutions | 58363B31
| Rheem | Renaissance | D - Cabinet | RHPD*102 | Heat Pump | E/M | RRS Basic, RK-ECO1001-0 | 58-109417-03 | Ruskin Rooftop Solutions | 58363B31
| Rheem | Renaissance | D - Cabinet | RHPD*120 | Heat Pump | E/M | RRS Basic, RK-ECO1001-0 | 58-109417-03 | Ruskin Rooftop Solutions | 58363B31
| Rheem | Renaissance | D - Cabinet | RHPD*150 | Heat Pump | E/M | RRS Basic, RK-ECO1001-0 | 58-109417-03 | Ruskin Rooftop Solutions | 58363B31
Under the 2016 Building Energy Efficiency Standards (Title 24, Part 6) Section 120.5 (Required Nonresidential Mechanical Systems Acceptance) subsection (a)(4) Exception: Air economizers installed by the heating, ventilation and air conditioning (HVAC) system manufacturer and certified to the Energy Commission as being factory calibrated and tested are exempt from the Functional Testing section of the Air Economizer Controls acceptance test as described in the 2016 Reference Appendices NA7.5.4.2. The following HVAC Manufacturer have so certified under penalty of perjury to the Energy Commission in compliance with the applicable provisions of Part 6.
PLEASE NOTE: Stars (*) in the Model Units No. field indicate an alphanumeric variable, in most cases either an "A" or "B".