## Res GWh
Attachment 12 - References for Calculating Energy End-Use and GHG Emissions
The tables in this attachment provide a basis for applicants to estimate the potential impact and benefits associated with their proposals. Applicants must use these tables when estimating the proposed project’s energy and peak demand savings and greenhouse gas (GHG) impacts, to the extent that the data apply to the proposed project. The tables characterize California’s residential and commercial electricity market in terms of consumption and peak demand for major end use categories and a statewide GHG emissions factor.
Applicants must temper their market impact estimates with realistic assumptions about the timeframe for achieving market penetration as it relates to construction activity and the market connection challenges associated with all technology transfer efforts. Applicants must also discuss the potential for competing technologies, and account for them in their discussion of market impacts assumed for the proposed efforts.
Residential GWh 2015 (Projected in 2014), California IOU Territory
| Single Family | Multi Family | Mobile Home | unspecified | Grand Total
Water Heating | 819.3638 | 577.1659 | 67.7279 |  | 1464.2576
Solar Water Heating | 7.5297e-06 | 0.13469 |  |  | 0.1347
Solar Heater Pump | 0.14859 | 0.23772 |  |  | 0.3863
Dishwashing | 1682.0182 | 350.768 | 47.788 |  | 2080.5742
Hot Water Diswashing | 285.2263 | 148.7868 | 16.8565 |  | 450.8696
Clothes Washing | 582.4845 | 143.7208 | 21.3848 |  | 747.59
Hot Water Clothes Washing | 402.212 | 268.8714 | 30.7098 |  | 701.7932
Clothes Drying | 3134.6741 | 779.1374 | 120.9175 |  | 4034.7289
Miscellaneous | 16697.6829 | 4415.9932 | 792.6903 |  | 21906.3664
Cooking | 1666.9383 | 894.4072 | 48.913 |  | 2610.2586
Refrigeration | 9083.5865 | 2947.2958 | 494.9035 |  | 12525.7857
Freezer | 1705.4132 | 247.7787 | 96.8701 |  | 2050.062
Lighting | 7677.8901 | 1909.2236 | 255.8177 |  | 9842.9314
Color TV | 3472.9809 | 1545.3752 | 206.973 |  | 5225.329
Pool Pump | 3217.0951 | 227.5523 | 22.2003 |  | 3466.8477
Pool Heating | 110.8603 | 17.7916 | 5.0483 |  | 133.7002
Solar Pool Heating |  |  |  | 0 | 0
Hot Tub Pump | 985.4657 |  |  |  | 985.4657
Hot Tub Fuel | 247.3614 |  |  |  | 247.3614
Central Space Heating | 578.9862 | 727.2504 | 111.899 | 108.8169 | 1526.9525
Furnace Fan | 975.8591 | 226.9756 | 61.7447 | 17.8328 | 1282.4123
Central A/C | 4747.1304 | 400.1252 | 310.3523 | 97.8031 | 5555.411
Room A/C | 241.7901 | 123.9628 | 24.8928 | 12.3999 | 403.0456
Evaporative A/C | 79.3331 | 9.697 | 25.3935 | 2.1772 | 116.6008
Grand Total | 58394.5007 | 15962.2513 | 2763.0829 | 239.0299 | 77358.8649
Residential GWh 2024 (Projected in 2014), California IOU Territory
| Single Family | Multi Family | Mobile Home | unspecified | Grand Total
Water Heating | 918.7302 | 613.9039 | 68.9042 |  | 1601.5384
Solar Water Heating | 0.012386 | 0.13819 |  |  | 0.15057
Solar Heater Pump | 0.018577 | 0.24149 |  |  | 0.26006
Dishwashing | 2039.2205 | 414.3384 | 52.563 |  | 2506.1219
Hot Water Diswashing | 336.6983 | 171.297 | 18.3946 |  | 526.39
Clothes Washing | 672.2953 | 158.3872 | 22.1061 |  | 852.7886
Hot Water Clothes Washing | 450.3605 | 288.7626 | 31.4386 |  | 770.5618
Clothes Drying | 3688.8008 | 920.9769 | 133.9474 |  | 4743.7251
Miscellaneous | 25764.5069 | 6371.9975 | 1145.8827 |  | 33282.3871
Cooking | 1943.2991 | 978.4634 | 54.9504 |  | 2976.7129
Refrigeration | 9186.416 | 2909.716 | 455.7546 |  | 12551.8866
Freezer | 2088.9811 | 291.5721 | 104.4354 |  | 2484.9886
Lighting | 7395.9397 | 1740.9642 | 219.9913 |  | 9356.8952
Color TV | 3258.1982 | 1391.9496 | 177.3443 |  | 4827.4921
Pool Pump | 3746.6181 | 261.5666 | 23.4089 |  | 4031.5936
Pool Heating | 136.1078 | 19.8128 | 4.8042 |  | 160.7248
Solar Pool Heating |  |  |  | 0 | 0
Hot Tub Pump | 1225.6636 |  |  |  | 1225.6636
Hot Tub Fuel | 288.8182 |  |  |  | 288.8182
Central Space Heating | 670.5365 | 790.8471 | 113.8985 | 111.5007 | 1686.7828
Furnace Fan | 1132.9071 | 246.2762 | 63.5494 | 19.7366 | 1462.4693
Central A/C | 5386.8625 | 424.5149 | 299.4696 | 108.6317 | 6219.4786
Room A/C | 256.3459 | 133.9164 | 26.1513 | 13.2005 | 429.614
Evaporative A/C | 83.3916 | 10.4484 | 26.1662 | 2.2648 | 122.2711
Grand Total | 70670.729 | 18140.0907 | 3043.1608 | 255.3342 | 92109.3147
Source: California Energy Commission Demand Analysis Office, calibrated estimates for end use model

## ResNG
Residential Natural Gas Use in California IOU Service Areas
Millions of Therms, 2024 (projected in 2014)
| Single Family | Multi Family | Mobile Home | unspecified | Grand Total
Water Heating | 637.0885 | 263.5252 | 26.5156 |  | 927.1293
Solar Water Heating | 0 | 0.014507 |  |  | 0.014507
Hot Water Diswashing | 217.1365 | 66.1466 | 6.5925 |  | 289.8756
Hot Water Clothes Washing | 310.0651 | 120.2735 | 12.1857 |  | 442.5244
Clothes Drying | 125.7447 | 16.5799 | 3.3639 |  | 145.6884
Miscellaneous | 0 | 0 | 0 |  | 0
Cooking | 215.6753 | 39.4511 | 8.6682 |  | 263.7946
Pool Heating | 71.9047 | 6.2941 | 0.37473 |  | 78.5735
Solar Pool Heating |  |  |  | 7.2461 | 7.2461
Hot Tub Fuel | 75.1007 |  |  |  | 75.1007
Central Space Heating | 1389.7984 | 276.4025 | 84.6607 | 23.317 | 1774.1786
Central A/C | 0 | 0 | 0 | 0 | 0
Grand Total | 3042.5139 | 788.6875 | 142.3613 | 30.5631 | 4004.1257
Millions of Therms, 2015 (projected in 2014)
| Single Family | Multi Family | Mobile Home | unspecified | Grand Total
Water Heating | 673.3851 | 264.48 | 24.9287 |  | 962.7937
Solar Water Heating | 0.0021998 | 0.012375 |  |  | 0.014575
Hot Water Diswashing | 242.0849 | 71.9335 | 6.6444 |  | 320.6628
Hot Water Clothes Washing | 327.5923 | 121.8446 | 11.5015 |  | 460.9385
Clothes Drying | 137.177 | 17.683 | 3.2725 |  | 158.1325
Miscellaneous | 0 | 0 | 0 |  | 0
Cooking | 224.2746 | 39.1239 | 7.8952 |  | 271.2936
Pool Heating | 71.6942 | 5.8651 | 0.30363 |  | 77.863
Solar Pool Heating |  |  |  | 8.815 | 8.815
Hot Tub Fuel | 78.8469 |  |  |  | 78.8469
Central Space Heating | 1406.0656 | 268.7093 | 79.9671 | 25.5102 | 1780.2523
Central A/C | 0 | 0 | 0 | 0 | 0
Grand Total | 3161.1229 | 789.6518 | 134.5131 | 34.3253 | 4119.613
Source: California Energy Commission Demand Analysis Office, calibrated estimates for end use model

## Comm
Commercial Electricity Use in California IOU Service Areas (GWh) - 2012
End Use Category | Primary and Secondary School | Post High School Education | Grocery | Retail (Not Grocery) | Hospitals and Health Care | Hotels, Hospitality Sector | Small Offices (<30,000 sqft) | Large Offices (>30,000 sqft) | Restaurants | Unrefrigerated Waterhouses | Refrigerated Warehouses | Misc. | Total
Cooking | 27.9331 | 13.7804 | 30.734 | 21.2722 | 31.9675 | 21.3946 | 2.9258 | 19.6586 | 437.1181 | 0.21899 | 0.01 | 18.0712 | 625.0845
Heating | 62.7309 | 210.5596 | 86.6501 | 96.4909 | 222.6137 | 548.4712 | 48.3454 | 489.8131 | 73.293 | 124.305 | 0.49472 | 380.0286 | 2343.7963
Cooling | 304.254 | 445.9196 | 599.6013 | 1159.073 | 2285.0372 | 549.8608 | 655.1644 | 3827.0692 | 582.85 | 252.0599 | 3.6482 | 2459.4849 | 13124.0225
Indoor Lighting | 1219.4323 | 665.6187 | 2487.3868 | 4286.8391 | 2601.8034 | 730.1471 | 1143.6177 | 7077.0257 | 923.3214 | 2042.897 | 87.9828 | 2858.2907 | 26124.3626
Miscellaneous | 193.1896 | 252.0211 | 2093.1422 | 1292.7871 | 3783.6546 | 600.3684 | 925.1788 | 3439.2411 | 1266.9448 | 2586.4429 | 209.1698 | 2994.724 | 19636.8644
Office Equipment | 28.6339 | 31.7415 | 15.592 | 68.5744 | 166.2086 | 5.4158 | 158.9962 | 480.4781 | 3.773 | 30.0184 | 1.5535 | 120.2049 | 1111.1903
Outdoor Lighting | 357.8254 | 44.3244 | 417.3955 | 956.7739 | 96.6598 | 127.5096 | 388.3372 | 981.9664 | 476.6679 | 234.3818 | 14.8395 | 871.7844 | 4968.4658
Refrigeration | 59.2614 | 61.9564 | 4313.641 | 162.6736 | 81.6383 | 223.4578 | 11.1135 | 16.2854 | 1203.8997 | 0 | 699.9177 | 103.8339 | 6937.6787
Ventilation | 337.3532 | 342.4992 | 790.5342 | 928.3433 | 783.854 | 204.533 | 216.699 | 2541.754 | 723.7816 | 408.2638 | 3.1418 | 1600.9568 | 8881.7138
Water Heating | 92.6946 | 81.3094 | 24.7742 | 31.3882 | 119.0639 | 27.0064 | 16.8096 | 69.0021 | 17.8798 | 8.2473 | 0.33805 | 98.0434 | 586.5569
Total | 2683.3083 | 2149.7303 | 10859.4514 | 9004.2156 | 10172.501 | 3038.1648 | 3567.1876 | 18942.2937 | 5709.5292 | 5686.8352 | 1021.096 | 11505.4229 | 84339.7359
These were calibrated in the Demand Forecast model, meaning survey based estimates, which have wide variance, were adjusted so that the model correctly estimated total electricity use.
Commercial Floor Space Estimates Made it 2013 - millions of square feet
Year | Primary and Secondary School | Post High School Education | Grocery | Retail (Not Grocery) | Hospitals and Health Care | Hotels, Hospitality Sector | Small Offices (<30,000 sqft) | Large Offices (>30,000 sqft) | Restaurants | Unrefrigerated Waterhouses | Refrigerated Warehouses | Misc. | Total
2012 | 1025.283 | 540.529 | 551.167 | 2075.786 | 641.843 | 591.109 | 651.909 | 2282.934 | 334.185 | 1901.349 | 105.819 | 2454.004 | 13155.917
2015 | 1044.5361 | 558.4509 | 574.0216 | 2167.1784 | 668.7175 | 613.8251 | 678.3126 | 2360.5081 | 345.9504 | 1996.806 | 110.675 | 2555.1321 | 13674.1138
2024 | 1142.2768 | 621.8909 | 647.6449 | 2451.1782 | 755.1874 | 681.1768 | 763.9383 | 2612.7946 | 396.9746 | 2202.5878 | 125.3543 | 3001.6919 | 15402.6965
Commercial Natural Gas Use in IOU Territory (2013) - Not in Commercial Buildings
NAICs | Million Therms | Description
2211, 2212, 22133 | 17.3895 | Electric Power Generation and Distribution is 2211 and 2212
22132, 562 | 68.2045 | Sewage Treatment/Waste Management
481, 4881 | 1.0453 | Air Transportation
482 | 4.318 | Rail Transportation
483, 4872, 4883 | 0.2932 | Water Transportation
484, 4884, 4885, 4889, 492 | 0.34458 | Truck Transportation
486 | 0.001523 | Pipeline Transportation
491 | 0.075401 | Postal Service
5131, 5132, 515 | 0.030202 | Radio and Television Broadcast and Cable
5133, 517 | 0.043529 | Wired Telecommunications
532 | 0.21423 | Rental and Leasing Services
92811 | 0.048384 | National Security
Source: California Energy Commission demand forecast intermediate data, 2013

## Ind
Industrial Energy Use for Some NAICs in California Investor Owned Utilities Areas
| GWh |  | Millions of Therms |  | Description
| 2015 | 2024 | 2015 | 2024
Industrial
1133, 321 | 574.6366 | 517.5416 | 2.8413 | 2.5647 | Logging and Wood Product Manufacturing
3113, 3114 | 1404.2454 | 1383.4643 | 248.4219 | 235.5752 | Food Processing
311x, 312 | 5126.2637 | 5000.955 | 363.2402 | 346.2784 | Food and Beverage (excluding 3113, 3114 – Food Processing)
313 | 114.9799 | 107.6204 | 29.6715 | 25.9955 | Textile Mills
314 | 60.2713 | 51.1776 | 5.6544 | 4.9648 | Textile Product Mills
315, 316 | 139.9059 | 130.7134 | 2.1756 | 1.9871 | Apparel and Leather Product Manufacturing
3221 | 622.0224 | 586.0879 | 25.0466 | 22.3377 | Pulp, Paper, and Paperboard Mills
322x | 638.6227 | 596.6071 | 44.2672 | 40.7081 | Paper Manufacturing (excluding 3221 – Pulp, Paper, and Paperboard Mills))
323 | 492.7305 | 444.7098 | 9.8755 | 8.5891 | Printing and Related Support Activities
324 | 6556.9642 | 6182.1949 | 1567.463 | 1429.3138 | Petroleum and Coal Products Manufacturing
325 | 3211.6993 | 3261.7989 | 377.1219 | 388.2324 | Chemical Manufacturing
326 | 2440.7133 | 3187.3494 | 19.7555 | 20.9654 | Plastics and Rubber Products Manufacturing
3272 | 915.0817 | 1125.9854 | 98.4921 | 98.0966 | Glass Manufacturing
3273 | 1159.1059 | 1166.9027 | 37.5177 | 37.4256 | Cement
327x | 543.4425 | 534.7486 | 46.5572 | 47.0639 | Nonmetallic Mineral Product Manufacturing (excluding 3272 –Glass Manufacturing and 3273 – Cement)
331 | 867.5838 | 836.4031 | 100.9879 | 99.9914 | Primary Metal Manufacturing
332 | 2086.919 | 2261.5262 | 86.677 | 89.9159 | Fabricated Metal Product Manufacturing
333 | 962.8409 | 913.4416 | 17.0162 | 16.6619 | Machinery Manufacturing
3344 | 2080.1192 | 1963.0295 | 17.1 | 17.3551 | Semiconductor and Other Electronic Component Manufacturing
334x | 2976.9953 | 2831.3619 | 26.4282 | 26.6318 | Computer and Electronic Product Manufacturing (excluding 3344 – Semiconductor and Other Electronic Component Manufacturing)
335 | 337.3337 | 417.7506 | 4.4833 | 5.1083 | Electrical Equipment, Appliance, and Component Manufacturing
336 | 1466.9447 | 1382.0562 | 43.8916 | 39.9001 | Transportation Equipment Manufacturing
337 | 208.9709 | 177.5312 | 3.0832 | 2.6834 | Furniture and Related Product Manufacturing
339 | 872.1485 | 853.0129 | 15.9384 | 15.0751 | Miscellaneous Manufacturing
511, 516 | 588.7888 | 628.2295 | 5.7223 | 5.8266 | Publishing and Broadcasting Industries
Mining and Construction
211, 213 | 5565.1843 | 5457.0673 | 2242.9585 | 2160.6423 | Oil and Gas Extraction & Support Activities
212 | 515.3343 | 446.9085 | 28.695 | 23.4336 | Other Mining
230 | 1165.3809 | 1196.9469 | 15.7303 | 16.8077 | Construction
Grand Total | 43695.2296 | 43643.1223 | 5486.8135 | 5230.1312
Source: Quarterly Fuels and Energy Reports to the California Energy Commission provide electricity sales by NAIC, and calculations by Energy Commission staff. Around 3 to 4 percent of electricity sales data reported do not include the NAIC code.
Industrial Natural Gas Use Split into Cogeneration and No Cogeneration: 2013
Millions of Therms Summed Over the 3 IOU Territories -2013
NAIC | No Cogen | Cogen | Activity
212 | 30.2207 | 0 | Other Mining
230 | 17.6851 | 38.4398 | Construction
313 | 33.5524 | 0 | Textile Mills
314 | 6.2351 | 0.43287 | Textile Product Mills
322X | 48.1759 | 12.9415 | Paper Manufacturing (excluding 3221 – Pulp, Paper, and Paperboard Mills))
323 | 9.9759 | 0 | Printing and Related Support Activities
324 | 1670.6918 | 848.6037 | Petroleum and Coal Products Manufacturing
325 | 380.6255 | 7.5002 | Chemical Manufacturing
326 | 20.1641 | 0.7461 | Plastics and Rubber Products Manufacturing
327X | 55.8735 | 0 | Nonmetallic Mineral Product Manufacturing (excluding 3272 –Glass Manufacturing and 3273 – Cement)
331 | 101.1496 | 0.41091 | Primary Metal Manufacturing
332 | 87.4568 | 0.53357 | Fabricated Metal Product Manufacturing
333 | 16.91 | 6.634 | Machinery Manufacturing
334X | 27.4464 | 6.3745 | Computer and Electronic Product Manufacturing (excluding 3344 – Semiconductor and Other Electronic Component Manufacturing)
335 | 4.7957 | 0.93291 | Electrical Equipment, Appliance, and Component Manufacturing
336 | 54.7503 | 3.9244 | Transportation Equipment Manufacturing
337 | 3.2864 | 0.038588 | Furniture and Related Product Manufacturing
339 | 17.4217 | 0.033245 | Miscellaneous Manufacturing
3221 | 25.9348 | 55.3574 | Pulp, Paper, and Paperboard Mills
3272 | 105.742 | 0 | Glass Manufacturing
3273 | 29.144 | 0 | Cement
3344 | 16.321 | 5.107 | Semiconductor and Other Electronic Component Manufacturing
1133, 321 | 3.5938 | 2.0301 | Logging and Wood Product Manufacturing
211, 213 | 2496.1984 | 30.4444 | Oil and Gas Extraction & Support Activities
311X, 312 | 400.1516 | 3.1775 | Food and Beverage (excluding 3113, 3114 – Food Processing)
3113, 3114 | 260.3533 | 3.0049 | Food Processing
315, 316 | 2.2549 | 0 | Apparel and Leather Product Manufacturing
511, 516 | 6.3183 | 0.95544 | Publishing and Broadcasting Industries
TOTAL | 5932.4291 | 1027.6231

## Ag
Electricity Use for Agriculture and Water 2015
Summed over the 3 IOU territories
NAICS categories in the 'Ag With Water Pumping' Sector | Total (GWH/year)
111, 113, 114 - CROPS 221312 - IRRIGATION SYSTEM, agricultural irrigation | 6565.9819
112 - LIVESTOCK | 1173.3359
221311 - WATER PUMPING, municipal water supply | 3532.4308
TOTAL GWh | 11271.7486
Source: California Energy Commission, Demand Analysis Office

## NG by Sector
Natural Gas Use in California IOU Territory By Sector: Millions of
Therms - 2015
Planning Area | Ag & Water Pump | Commercial Building | Commercial Other | Industry | Mining & Construction | Residential | Total Usage
Pacific Gas and Electric | 34.4738 | 823.9691 | 52.232 | 1751.5847 | 56.1874 | 1689.8975 | 4408.3445
San Diego Gas and Electric | 2.4151 | 153.1938 | 28.9061 | 20.8327 | 3.5194 | 255.6136 | 464.4808
Southern California Gas | 73.4008 | 854.0081 | 125.3912 | 1613.7752 | 242.3963 | 2037.7776 | 4946.7493
Source: California Electricity Consumption Database http://ecdms.energy.ca.gov/

## Prices
Electric, statewide average, 2015 dollars
Sector | $/kWh
Residential | 0.1698
Commercial | 0.1564
Industrial | 0.1175
Natural Gas, statewide average, 2015 dollars:
Sector | $/therm
Residential | 1
Commercial | 0.95
Industrial | 0.92
Source: Energy Commission Energy Research Development Division calculations based on Energy Commission forecasts for 2013 Integrated Energy Policy Report

## Emissions Factors
| Emissions Factor (CO2e) | Emissions Factor(CO2e)
Electricity | 0.730 lbs/kWh saved | 0.331 kg/kWh
Natural Gas | 11.7 lbs/therm saved | 5.3 kg/therm
Conversion factors:
1 metric ton | 1000 kilograms
1 metric ton | 2,204 pounds
Source: California Energy Commission Energy Resources and Development Division staff