## Sheet1
The following low leakage air-handling units have been certified to the Energy Commission for use for compliance with applicable performance compliance credits according to the requirements contained in Joint Appendices 9.2.1, 9.2.2, 9.2.3, and 9.2.4.
Table Notes:
1. For AHU Types, please use the following codes: (F) Furnace, (FC) Fan-Coil Unit, (HP) Heat Pump, (AC) Air Conditioner, (SPP) Small Package Product.
2. Nominal AHU Airflow Rate (cfm) for heating is based on 21.7 cfm per kBtu/hr of rated heating output capacity and for cooling is based on 400 cfm per nominal ton of cooling capacity.
3. Certified AHU Leakage Rate (cfm) when pressurized to 125 Pa (0.5 inches of water).
Manufacturer | Brand Name | Model Number | AHU Type1 | Heating (H) or Cooling (C) | Nominal AHU Airflow Rate (CFM)2 | AHU Leakage Rate (CFM)3 | Certified Leakage Percent
Advanced Distributor Products, LLC | ADP | AEF36AX* | FC | C | 1200 | 5.47 | 0.46%
Advanced Distributor Products, LLC | ADP | AEF48BX* | FC | C | 1600 | 3.97 | 0.25%
Advanced Distributor Products, LLC | ADP | AEF60CX* | FC | C | 2000 | 7.04 | 0.35%
Advanced Distributor Products, LLC | ADP | AEF60DX* | FC | C | 2000 | 5.84 | 0.29%
Advanced Distributor Products, LLC | ADP | AEFE3A* | FC | C | 1200 | 5.47 | 0.46%
Advanced Distributor Products, LLC | ADP | AEFE4B* | FC | C | 1600 | 3.97 | 0.25%
Advanced Distributor Products, LLC | ADP | AEFE5C* | FC | C | 2000 | 7.04 | 0.35%
Advanced Distributor Products, LLC | ADP | AEFE5D* | FC | C | 2000 | 5.84 | 0.29%
Aire-Flo | Aire-Flo | 80AF1DF045P12A | F | C | 1200 | 2.3 | 0.19%
Aire-Flo | Aire-Flo | 80AF1DF070P12A | F | C | 1200 | 2.3 | 0.19%
Aire-Flo | Aire-Flo | 80AF1DF090P16B | F | C | 1600 | 2.8 | 0.17%
Aire-Flo | Aire-Flo | 80AF1DF110P20C | F | C | 2000 | 2.4 | 0.12%
Aire-Flo | Aire-Flo | 80AF1UH045P12A | F | C | 1200 | 1.5 | 0.13%
Aire-Flo | Aire-Flo | 80AF1UH045P12AL | F | C | 1200 | 1.5 | 0.13%
Aire-Flo | Aire-Flo | 80AF1UH070P12A | F | C | 1200 | 1.5 | 0.13%
Aire-Flo | Aire-Flo | 80AF1UH070P12AL | F | C | 1200 | 1.5 | 0.13%
Aire-Flo | Aire-Flo | 80AF1UH090P12B | F | C | 1200 | 1.5 | 0.13%
Aire-Flo | Aire-Flo | 80AF1UH090P16B | F | C | 1600 | 1.5 | 0.09%
Aire-Flo | Aire-Flo | 80AF1UH090P16BL | F | C | 1600 | 1.5 | 0.09%
Aire-Flo | Aire-Flo | 80AF1UH110P16C | F | C | 1600 | 2 | 0.13%
Aire-Flo | Aire-Flo | 80AF1UH110P20C | F | C | 2000 | 2 | 0.1%
Aire-Flo | Aire-Flo | 80AF1UH110P20CL | F | C | 2000 | 2 | 0.1%
Aire-Flo | Aire-Flo | 80AF1UH135P20D | F | C | 2000 | 2.4 | 0.12%
Aire-Flo | Aire-Flo | 92AF1DF045P12B | F | C | 1200 | 1.9 | 0.16%
Aire-Flo | Aire-Flo | 92AF1DF070P12B | F | C | 1200 | 1.9 | 0.16%
Aire-Flo | Aire-Flo | 92AF1DF090P16C | F | C | 1600 | 1.8 | 0.11%
Aire-Flo | Aire-Flo | 92AF1DF110P20C | F | C | 2000 | 1.8 | 0.09%
Aire-Flo | Aire-Flo | 92AF1UH045P08B | F | C | 800 | 5.8 | 0.72%
Aire-Flo | Aire-Flo | 92AF1UH045P12B | F | C | 1200 | 5.8 | 0.48%
Aire-Flo | Aire-Flo | 92AF1UH070P08B | F | C | 800 | 5.8 | 0.72%
Aire-Flo | Aire-Flo | 92AF1UH070P12B | F | C | 1200 | 5.8 | 0.48%
Aire-Flo | Aire-Flo | 92AF1UH090P12C | F | C | 1200 | 1.8 | 0.15%
Aire-Flo | Aire-Flo | 92AF1UH090P16C | F | C | 1600 | 1.8 | 0.11%
Aire-Flo | Aire-Flo | 92AF1UH110P16C | F | C | 1600 | 1.8 | 0.11%
Aire-Flo | Aire-Flo | 92AF1UH110P20C | F | C | 2000 | 1.8 | 0.09%
Aire-Flo | Aire-Flo | 92AF1UH135P20D | F | C | 2000 | 2 | 0.1%
Aire-Flo | Aire-Flo | 95AF1DF045P12B | F | C | 1200 | 1.9 | 0.16%
Aire-Flo | Aire-Flo | 95AF1DF070P12B | F | C | 1200 | 1.9 | 0.16%
Aire-Flo | Aire-Flo | 95AF1DF090P20C | F | C | 2000 | 1.8 | 0.09%
Aire-Flo | Aire-Flo | 95AF1UH045P08B | F | C | 800 | 5.8 | 0.72%
Aire-Flo | Aire-Flo | 95AF1UH070P12B | F | C | 1200 | 5.8 | 0.48%
Aire-Flo | Aire-Flo | 95AF1UH090P12C | F | C | 1200 | 1.8 | 0.15%
Aire-Flo | Aire-Flo | 95AF1UH090P16C | F | C | 1600 | 1.8 | 0.11%
Aire-Flo | Aire-Flo | 95AF1UH110P20C | F | C | 2000 | 1.8 | 0.09%
Aire-Flo | Aire-Flo | 95AF2DF045V12B | F | C | 1200 | 1.9 | 0.16%
Aire-Flo | Aire-Flo | 95AF2DF070V16B | F | C | 1600 | 1.9 | 0.12%
Aire-Flo | Aire-Flo | 95AF2DF090V20C | F | C | 2000 | 1.8 | 0.09%
Aire-Flo | Aire-Flo | 95AF2DF110V20C | F | C | 2000 | 1.8 | 0.09%
Aire-Flo | Aire-Flo | 95AF2UH045V12B | F | C | 1200 | 5.8 | 0.48%
Aire-Flo | Aire-Flo | 95AF2UH070V12B | F | C | 1200 | 5.8 | 0.48%
Aire-Flo | Aire-Flo | 95AF2UH090V12C | F | C | 1200 | 1.8 | 0.15%
Aire-Flo | Aire-Flo | 95AF2UH110V20C | F | C | 2000 | 1.8 | 0.09%
Aire-Flo | Aire-Flo | 95AF2UH135V20D | F | C | 2000 | 2 | 0.1%
Allied Air Enterprises, Inc. | AC PRO/Blueridge | BAH7P*24PT | FC | C | 800 | 9.23 | 1.15%
Allied Air Enterprises, Inc. | AC PRO/Blueridge | BAH7P*30PT | FC | C | 1000 | 12.79 | 1.28%
Allied Air Enterprises, Inc. | AC PRO/Blueridge | BAH7P*36PT | FC | C | 1200 | 8.57 | 0.71%
Allied Air Enterprises, Inc. | AC PRO/Blueridge | BAH7P*42PT | FC | C | 1400 | 8.71 | 0.62%
Allied Air Enterprises, Inc. | AC PRO/Blueridge | BAH7P*48PT | FC | C | 1600 | 11.05 | 0.69%
Allied Air Enterprises, Inc. | AC PRO/Blueridge | BAH7P*60PT | FC | C | 2000 | 10.06 | 0.5%
Allied Air Enterprises, Inc. | Armstrong/AirEase | 7AH2AV24PXC | FC | C | 800 | 7.6 | 0.95%
Allied Air Enterprises, Inc. | Armstrong/AirEase | 7AH2AV30PXC | FC | C | 1000 | 6.4 | 0.64%
Allied Air Enterprises, Inc. | Armstrong/AirEase | 7AH2AV36PXC | FC | C | 1200 | 11.3 | 0.94%
Allied Air Enterprises, Inc. | Armstrong/AirEase | 7AH2AV42PXC | FC | C | 1400 | 10 | 0.71%
Allied Air Enterprises, Inc. | Armstrong/AirEase | 7AH2AV48PXC | FC | C | 1600 | 10.1 | 0.63%
Allied Air Enterprises, Inc. | Armstrong/AirEase | 7AH2AV60PXC | FC | C | 1800 | 10.1 | 0.56%
Allied Air Enterprises, Inc. | Armstrong/Air-Ease | 80G1UH045AE12L* | F | C | 1200 | 1.5 | 0.13%
Allied Air Enterprises, Inc. | Armstrong/Air-Ease | 80G1UH070AE12L* | F | C | 1200 | 1.5 | 0.13%
Allied Air Enterprises, Inc. | Armstrong/Air-Ease | 80G1UH070BE12L* | F | C | 1200 | 1.5 | 0.13%
Allied Air Enterprises, Inc. | Armstrong/Air-Ease | 80G1UH090BE16L* | F | C | 1600 | 1.5 | 0.09%
Allied Air Enterprises, Inc. | Armstrong/Air-Ease | 80G1UH110CE20L* | F | C | 2000 | 2 | 0.1%
Allied Air Enterprises, Inc. | Armstrong/Air-Ease | 80G2DF070AE12* | F | C | 1200 | 2.3 | 0.19%
Allied Air Enterprises, Inc. | Armstrong/Air-Ease | 80G2DF090BE16* | F | C | 1600 | 2.8 | 0.17%
Allied Air Enterprises, Inc. | Armstrong/Air-Ease | 80G2UH045AE12* | F | C | 1200 | 1.5 | 0.13%
Allied Air Enterprises, Inc. | Armstrong/Air-Ease | 80G2UH070AE12* | F | C | 1200 | 1.5 | 0.13%
Allied Air Enterprises, Inc. | Armstrong/Air-Ease | 80G2UH070AE12L* | F | C | 1200 | 1.5 | 0.13%
Allied Air Enterprises, Inc. | Armstrong/Air-Ease | 80G2UH090BE12* | F | C | 1200 | 1.5 | 0.13%
Allied Air Enterprises, Inc. | Armstrong/Air-Ease | 80G2UH090BE16* | F | C | 1600 | 1.5 | 0.09%
Allied Air Enterprises, Inc. | Armstrong/Air-Ease | 80G2UH090BE16L* | F | C | 1600 | 1.5 | 0.09%
Allied Air Enterprises, Inc. | Armstrong/Air-Ease | 80G2UH110CE16* | F | C | 1600 | 2 | 0.13%
Allied Air Enterprises, Inc. | Armstrong/Air-Ease | 80G2UH110CE20* | F | C | 2000 | 2 | 0.1%
Allied Air Enterprises, Inc. | Armstrong/Air-Ease | 80G2UH110CE20L* | F | C | 2000 | 2 | 0.1%
Allied Air Enterprises, Inc. | Armstrong/Air-Ease | 92G1DF045BE12* | F | C | 1200 | 1.9 | 0.16%
Allied Air Enterprises, Inc. | Armstrong/Air-Ease | 92G1DF070BE12* | F | C | 1200 | 1.9 | 0.16%
Allied Air Enterprises, Inc. | Armstrong/Air-Ease | 92G1DF090CE16* | F | C | 1600 | 1.8 | 0.11%
Allied Air Enterprises, Inc. | Armstrong/Air-Ease | 92G1UH030BE12* | F | C | 1200 | 5.8 | 0.48%
Allied Air Enterprises, Inc. | Armstrong/Air-Ease | 92G1UH045BE12* | F | C | 1200 | 5.8 | 0.48%
Allied Air Enterprises, Inc. | Armstrong/Air-Ease | 92G1UH070BE12* | F | C | 1200 | 5.8 | 0.48%
Allied Air Enterprises, Inc. | Armstrong/Air-Ease | 92G1UH090CE12* | F | C | 1200 | 1.8 | 0.15%
Allied Air Enterprises, Inc. | Armstrong/Air-Ease | 92G1UH090CE16* | F | C | 1600 | 1.8 | 0.11%
Allied Air Enterprises, Inc. | Armstrong/Air-Ease | 92G1UH110CE16* | F | C | 1600 | 1.8 | 0.11%
Allied Air Enterprises, Inc. | Armstrong/Air-Ease | 92G1UH110CE20* | F | C | 2000 | 1.8 | 0.09%
Allied Air Enterprises, Inc. | Armstrong/Air-Ease | A80DF1D045A12* | F | C | 1200 | 2.3 | 0.19%
Allied Air Enterprises, Inc. | Armstrong/Air-Ease | A80DF1D070A12* | F | C | 1200 | 2.3 | 0.19%
Allied Air Enterprises, Inc. | Armstrong/Air-Ease | A80DF1D090B16* | F | C | 1600 | 2.8 | 0.17%
Allied Air Enterprises, Inc. | Armstrong/Air-Ease | A80DF1D110C20* | F | C | 2000 | 2.4 | 0.12%
Allied Air Enterprises, Inc. | Armstrong/Air-Ease | A80DF1E045A12* | F | C | 1200 | 2.3 | 0.19%
Allied Air Enterprises, Inc. | Armstrong/Air-Ease | A80DF1E070A12* | F | C | 1200 | 2.3 | 0.19%
Allied Air Enterprises, Inc. | Armstrong/Air-Ease | A80DF1E070B12* | F | C | 1200 | 2.8 | 0.23%
Allied Air Enterprises, Inc. | Armstrong/Air-Ease | A80DF1E090B16* | F | C | 1600 | 2.8 | 0.17%
Allied Air Enterprises, Inc. | Armstrong/Air-Ease | A80DF1E110C20* | F | C | 2000 | 2.4 | 0.12%
Allied Air Enterprises, Inc. | Armstrong/Air-Ease | A80DF2V070A12* | F | C | 1200 | 2.3 | 0.19%
Allied Air Enterprises, Inc. | Armstrong/Air-Ease | A80DF2V090B16* | F | C | 1600 | 2.8 | 0.17%
Allied Air Enterprises, Inc. | Armstrong/Air-Ease | A80DF2V110C20* | F | C | 2000 | 2.4 | 0.12%
Allied Air Enterprises, Inc. | Armstrong/Air-Ease | A80DS2V070A12* | F | C | 1200 | 2.3 | 0.19%
Allied Air Enterprises, Inc. | Armstrong/Air-Ease | A80DS2V090B16* | F | C | 1600 | 2.8 | 0.17%
Allied Air Enterprises, Inc. | Armstrong/Air-Ease | A80DS2V110C20* | F | C | 2000 | 2.4 | 0.12%
Allied Air Enterprises, Inc. | Armstrong/Air-Ease | A80UH1D045A12* | F | C | 1200 | 1.5 | 0.13%
Allied Air Enterprises, Inc. | Armstrong/Air-Ease | A80UH1D045A12L* | F | C | 1200 | 1.5 | 0.13%
Allied Air Enterprises, Inc. | Armstrong/Air-Ease | A80UH1D070A08* | F | C | 800 | 1.5 | 0.19%
Allied Air Enterprises, Inc. | Armstrong/Air-Ease | A80UH1D070A12* | F | C | 1200 | 1.5 | 0.13%
Allied Air Enterprises, Inc. | Armstrong/Air-Ease | A80UH1D070A12L* | F | C | 1200 | 1.5 | 0.13%
Allied Air Enterprises, Inc. | Armstrong/Air-Ease | A80UH1D090B12* | F | C | 1200 | 1.5 | 0.13%
Allied Air Enterprises, Inc. | Armstrong/Air-Ease | A80UH1D090B16* | F | C | 1600 | 1.5 | 0.09%
Allied Air Enterprises, Inc. | Armstrong/Air-Ease | A80UH1D090B16L* | F | C | 1600 | 1.5 | 0.09%
Allied Air Enterprises, Inc. | Armstrong/Air-Ease | A80UH1D110C12* | F | C | 1200 | 2 | 0.17%
Allied Air Enterprises, Inc. | Armstrong/Air-Ease | A80UH1D110C16* | F | C | 1600 | 2 | 0.13%
Allied Air Enterprises, Inc. | Armstrong/Air-Ease | A80UH1D110C20* | F | C | 2000 | 2 | 0.1%
Allied Air Enterprises, Inc. | Armstrong/Air-Ease | A80UH1D110C20L* | F | C | 2000 | 2 | 0.1%
Allied Air Enterprises, Inc. | Armstrong/Air-Ease | A80UH1D135D20* | F | C | 2000 | 2.4 | 0.12%
Allied Air Enterprises, Inc. | Armstrong/Air-Ease | A80UH1E040A12X* | F | C | 1200 | 1.5 | 0.13%
Allied Air Enterprises, Inc. | Armstrong/Air-Ease | A80UH1E045A12* | F | C | 1200 | 1.5 | 0.13%
Allied Air Enterprises, Inc. | Armstrong/Air-Ease | A80UH1E060A12X* | F | C | 1200 | 1.5 | 0.13%
Allied Air Enterprises, Inc. | Armstrong/Air-Ease | A80UH1E070A12* | F | C | 1200 | 1.5 | 0.13%
Allied Air Enterprises, Inc. | Armstrong/Air-Ease | A80UH1E070B12* | F | C | 1200 | 1.5 | 0.13%
Allied Air Enterprises, Inc. | Armstrong/Air-Ease | A80UH1E080B16X* | F | C | 1600 | 1.5 | 0.09%
Allied Air Enterprises, Inc. | Armstrong/Air-Ease | A80UH1E090B16* | F | C | 1600 | 1.5 | 0.09%
Allied Air Enterprises, Inc. | Armstrong/Air-Ease | A80UH1E090C20* | F | C | 2000 | 2 | 0.1%
Allied Air Enterprises, Inc. | Armstrong/Air-Ease | A80UH1E100C20X* | F | C | 2000 | 2 | 0.1%
Allied Air Enterprises, Inc. | Armstrong/Air-Ease | A80UH1E110C20* | F | C | 2000 | 2 | 0.1%
Allied Air Enterprises, Inc. | Armstrong/Air-Ease | A80UH1E135D20* | F | C | 2000 | 2.4 | 0.12%
Allied Air Enterprises, Inc. | Armstrong/Air-Ease | A80UH2E045A12* | F | C | 1200 | 1.5 | 0.13%
Allied Air Enterprises, Inc. | Armstrong/Air-Ease | A80UH2E070A12* | F | C | 1200 | 1.5 | 0.13%
Allied Air Enterprises, Inc. | Armstrong/Air-Ease | A80UH2E090B12* | F | C | 1200 | 1.5 | 0.13%
Allied Air Enterprises, Inc. | Armstrong/Air-Ease | A80UH2E090B16* | F | C | 1600 | 1.5 | 0.09%
Allied Air Enterprises, Inc. | Armstrong/Air-Ease | A80UH2E110C16* | F | C | 1600 | 2 | 0.13%
Allied Air Enterprises, Inc. | Armstrong/Air-Ease | A80UH2E110C20* | F | C | 2000 | 2 | 0.1%
Allied Air Enterprises, Inc. | Armstrong/Air-Ease | A80UH2V070A12* | F | C | 1200 | 1.5 | 0.13%
Allied Air Enterprises, Inc. | Armstrong/Air-Ease | A80UH2V070A12L* | F | C | 1200 | 1.5 | 0.13%
Allied Air Enterprises, Inc. | Armstrong/Air-Ease | A80UH2V090B12* | F | C | 1200 | 1.5 | 0.13%
Allied Air Enterprises, Inc. | Armstrong/Air-Ease | A80UH2V090B16* | F | C | 1600 | 1.5 | 0.09%
Allied Air Enterprises, Inc. | Armstrong/Air-Ease | A80UH2V090B16L* | F | C | 1600 | 1.5 | 0.09%
Allied Air Enterprises, Inc. | Armstrong/Air-Ease | A80UH2V090C20* | F | C | 2000 | 2 | 0.1%
Allied Air Enterprises, Inc. | Armstrong/Air-Ease | A80UH2V110C20* | F | C | 2000 | 2 | 0.1%
Allied Air Enterprises, Inc. | Armstrong/Air-Ease | A80UH2V110C20L* | F | C | 2000 | 2 | 0.1%
Allied Air Enterprises, Inc. | Armstrong/Air-Ease | A80UH2V135D20* | F | C | 2000 | 2.4 | 0.12%
Allied Air Enterprises, Inc. | Armstrong/Air-Ease | A80US2V060A12X* | F | C | 1200 | 1.5 | 0.13%
Allied Air Enterprises, Inc. | Armstrong/Air-Ease | A80US2V070A12* | F | C | 1200 | 1.5 | 0.13%
Allied Air Enterprises, Inc. | Armstrong/Air-Ease | A80US2V070A12L* | F | C | 1200 | 1.5 | 0.13%
Allied Air Enterprises, Inc. | Armstrong/Air-Ease | A80US2V080B16X* | F | C | 1600 | 1.5 | 0.09%
Allied Air Enterprises, Inc. | Armstrong/Air-Ease | A80US2V080C20X* | F | C | 2000 | 2 | 0.1%
Allied Air Enterprises, Inc. | Armstrong/Air-Ease | A80US2V090B12* | F | C | 1200 | 1.5 | 0.13%
Allied Air Enterprises, Inc. | Armstrong/Air-Ease | A80US2V090B16* | F | C | 1600 | 1.5 | 0.09%
Allied Air Enterprises, Inc. | Armstrong/Air-Ease | A80US2V090B16L* | F | C | 1600 | 1.5 | 0.09%
Allied Air Enterprises, Inc. | Armstrong/Air-Ease | A80US2V090C20* | F | C | 2000 | 2 | 0.1%
Allied Air Enterprises, Inc. | Armstrong/Air-Ease | A80US2V100C20X* | F | C | 2000 | 2 | 0.1%
Allied Air Enterprises, Inc. | Armstrong/Air-Ease | A80US2V110C20* | F | C | 2000 | 2 | 0.1%
Allied Air Enterprises, Inc. | Armstrong/Air-Ease | A80US2V110C20L* | F | C | 2000 | 2 | 0.1%
Allied Air Enterprises, Inc. | Armstrong/Air-Ease | A80US2V135D20* | F | C | 2000 | 2.4 | 0.12%
Allied Air Enterprises, Inc. | Armstrong/Air-Ease | A93DF1D045B12A* | F | C | 1200 | 1.9 | 0.16%
Allied Air Enterprises, Inc. | Armstrong/Air-Ease | A93DF1D070B12A* | F | C | 1200 | 1.9 | 0.16%
Allied Air Enterprises, Inc. | Armstrong/Air-Ease | A93DF1D090C16A* | F | C | 1600 | 1.8 | 0.11%
Allied Air Enterprises, Inc. | Armstrong/Air-Ease | A93DF1D110C20A* | F | C | 2000 | 1.8 | 0.09%
Allied Air Enterprises, Inc. | Armstrong/Air-Ease | A93DF1E045B12A* | F | C | 1200 | 1.9 | 0.16%
Allied Air Enterprises, Inc. | Armstrong/Air-Ease | A93DF1E070B12A* | F | C | 1200 | 1.9 | 0.16%
Allied Air Enterprises, Inc. | Armstrong/Air-Ease | A93DF1E090C16A* | F | C | 1600 | 1.8 | 0.11%
Allied Air Enterprises, Inc. | Armstrong/Air-Ease | A93UH1D045B08A* | F | C | 800 | 5.8 | 0.72%
Allied Air Enterprises, Inc. | Armstrong/Air-Ease | A93UH1D045B12A* | F | C | 1200 | 5.8 | 0.48%
Allied Air Enterprises, Inc. | Armstrong/Air-Ease | A93UH1D070B08A* | F | C | 800 | 5.8 | 0.72%
Allied Air Enterprises, Inc. | Armstrong/Air-Ease | A93UH1D070B12A* | F | C | 1200 | 5.8 | 0.48%
Allied Air Enterprises, Inc. | Armstrong/Air-Ease | A93UH1D090C12A* | F | C | 1200 | 1.8 | 0.15%
Allied Air Enterprises, Inc. | Armstrong/Air-Ease | A93UH1D090C16A* | F | C | 1600 | 1.8 | 0.11%
Allied Air Enterprises, Inc. | Armstrong/Air-Ease | A93UH1D110C16A* | F | C | 1600 | 1.8 | 0.11%
Allied Air Enterprises, Inc. | Armstrong/Air-Ease | A93UH1D110C20A* | F | C | 2000 | 1.8 | 0.09%
Allied Air Enterprises, Inc. | Armstrong/Air-Ease | A93UH1D135D20A* | F | C | 2000 | 2 | 0.1%
Allied Air Enterprises, Inc. | Armstrong/Air-Ease | A93UH1E030B12A* | F | C | 1200 | 5.8 | 0.48%
Allied Air Enterprises, Inc. | Armstrong/Air-Ease | A93UH1E045B12A* | F | C | 1200 | 5.8 | 0.48%
Allied Air Enterprises, Inc. | Armstrong/Air-Ease | A93UH1E070B12A* | F | C | 1200 | 5.8 | 0.48%
Allied Air Enterprises, Inc. | Armstrong/Air-Ease | A93UH1E090C12A* | F | C | 1200 | 1.8 | 0.15%
Allied Air Enterprises, Inc. | Armstrong/Air-Ease | A93UH1E090C16A* | F | C | 1600 | 1.8 | 0.11%
Allied Air Enterprises, Inc. | Armstrong/Air-Ease | A93UH1E110C16A* | F | C | 1600 | 1.8 | 0.11%
Allied Air Enterprises, Inc. | Armstrong/Air-Ease | A93UH1E110C20A* | F | C | 2000 | 1.8 | 0.09%
Allied Air Enterprises, Inc. | Armstrong/Air-Ease | A95DF1D045B12A* | F | C | 1200 | 1.9 | 0.16%
Allied Air Enterprises, Inc. | Armstrong/Air-Ease | A95DF1D045B12S* | F | C | 1200 | 1.9 | 0.16%
Allied Air Enterprises, Inc. | Armstrong/Air-Ease | A95DF1D070B12A* | F | C | 1200 | 1.9 | 0.16%
Allied Air Enterprises, Inc. | Armstrong/Air-Ease | A95DF1D070B12S* | F | C | 1200 | 1.9 | 0.16%
Allied Air Enterprises, Inc. | Armstrong/Air-Ease | A95DF1D090C20A* | F | C | 2000 | 1.8 | 0.09%
Allied Air Enterprises, Inc. | Armstrong/Air-Ease | A95DF1D090C20S* | F | C | 2000 | 1.8 | 0.09%
Allied Air Enterprises, Inc. | Armstrong/Air-Ease | A95DF1D110C20A* | F | C | 2000 | 1.8 | 0.09%
Allied Air Enterprises, Inc. | Armstrong/Air-Ease | A95DF1D110C20S* | F | C | 2000 | 1.8 | 0.09%
Allied Air Enterprises, Inc. | Armstrong/Air-Ease | A95DF1E045B12S* | F | C | 1200 | 1.9 | 0.16%
Allied Air Enterprises, Inc. | Armstrong/Air-Ease | A95DF1E070B16S* | F | C | 1600 | 1.9 | 0.12%
Allied Air Enterprises, Inc. | Armstrong/Air-Ease | A95DF1E090C16S* | F | C | 1600 | 1.8 | 0.11%
Allied Air Enterprises, Inc. | Armstrong/Air-Ease | A95DF1E110C20S* | F | C | 2000 | 1.8 | 0.09%
Allied Air Enterprises, Inc. | Armstrong/Air-Ease | A95DF2E045B12* | F | C | 1200 | 1.9 | 0.16%
Allied Air Enterprises, Inc. | Armstrong/Air-Ease | A95DF2E070B16* | F | C | 1600 | 1.9 | 0.12%
Allied Air Enterprises, Inc. | Armstrong/Air-Ease | A95DF2E090C16* | F | C | 1600 | 1.8 | 0.11%
Allied Air Enterprises, Inc. | Armstrong/Air-Ease | A95DF2E110C20* | F | C | 2000 | 1.8 | 0.09%
Allied Air Enterprises, Inc. | Armstrong/Air-Ease | A95DF2V045B12S* | F | C | 1200 | 1.9 | 0.16%
Allied Air Enterprises, Inc. | Armstrong/Air-Ease | A95DF2V070B16S* | F | C | 1600 | 1.9 | 0.12%
Allied Air Enterprises, Inc. | Armstrong/Air-Ease | A95DF2V090C20S* | F | C | 2000 | 1.8 | 0.09%
Allied Air Enterprises, Inc. | Armstrong/Air-Ease | A95DF2V110C20S* | F | C | 2000 | 1.8 | 0.09%
Allied Air Enterprises, Inc. | Armstrong/Air-Ease | A95DS2V045B12S* | F | C | 1200 | 1.9 | 0.16%
Allied Air Enterprises, Inc. | Armstrong/Air-Ease | A95DS2V070B16S* | F | C | 1600 | 1.9 | 0.12%
Allied Air Enterprises, Inc. | Armstrong/Air-Ease | A95DS2V090C20S* | F | C | 2000 | 1.8 | 0.09%
Allied Air Enterprises, Inc. | Armstrong/Air-Ease | A95DS2V110C20S* | F | C | 2000 | 1.8 | 0.09%
Allied Air Enterprises, Inc. | Armstrong/Air-Ease | A95UH1D045B08A* | F | C | 800 | 5.8 | 0.72%
Allied Air Enterprises, Inc. | Armstrong/Air-Ease | A95UH1D045B08S* | F | C | 800 | 5.8 | 0.72%
Allied Air Enterprises, Inc. | Armstrong/Air-Ease | A95UH1D045B12A* | F | C | 1200 | 5.8 | 0.48%
Allied Air Enterprises, Inc. | Armstrong/Air-Ease | A95UH1D045B12S* | F | C | 1200 | 5.8 | 0.48%
Allied Air Enterprises, Inc. | Armstrong/Air-Ease | A95UH1D070B12A* | F | C | 1200 | 5.8 | 0.48%
Allied Air Enterprises, Inc. | Armstrong/Air-Ease | A95UH1D070B12S* | F | C | 1200 | 5.8 | 0.48%
Allied Air Enterprises, Inc. | Armstrong/Air-Ease | A95UH1D090C12A* | F | C | 1200 | 1.8 | 0.15%
Allied Air Enterprises, Inc. | Armstrong/Air-Ease | A95UH1D090C12S* | F | C | 1200 | 1.8 | 0.15%
Allied Air Enterprises, Inc. | Armstrong/Air-Ease | A95UH1D090C16A* | F | C | 1600 | 1.8 | 0.11%
Allied Air Enterprises, Inc. | Armstrong/Air-Ease | A95UH1D090C16S* | F | C | 1600 | 1.8 | 0.11%
Allied Air Enterprises, Inc. | Armstrong/Air-Ease | A95UH1D110C16A* | F | C | 1600 | 1.8 | 0.11%
Allied Air Enterprises, Inc. | Armstrong/Air-Ease | A95UH1D110C16S* | F | C | 1600 | 1.8 | 0.11%
Allied Air Enterprises, Inc. | Armstrong/Air-Ease | A95UH1D110C20A* | F | C | 2000 | 1.8 | 0.09%
Allied Air Enterprises, Inc. | Armstrong/Air-Ease | A95UH1D110C20S* | F | C | 2000 | 1.8 | 0.09%
Allied Air Enterprises, Inc. | Armstrong/Air-Ease | A95UH1D135D20A* | F | C | 2000 | 2 | 0.1%
Allied Air Enterprises, Inc. | Armstrong/Air-Ease | A95UH1D135D20S* | F | C | 2000 | 2 | 0.1%
Allied Air Enterprises, Inc. | Armstrong/Air-Ease | A95UH1E030B08S* | F | C | 800 | 5.8 | 0.73%
Allied Air Enterprises, Inc. | Armstrong/Air-Ease | A95UH1E045B12S* | F | C | 1200 | 5.8 | 0.48%
Allied Air Enterprises, Inc. | Armstrong/Air-Ease | A95UH1E070B12S* | F | C | 1200 | 5.8 | 0.48%
Allied Air Enterprises, Inc. | Armstrong/Air-Ease | A95UH1E090C16S* | F | C | 1600 | 1.8 | 0.11%
Allied Air Enterprises, Inc. | Armstrong/Air-Ease | A95UH1E110C20S* | F | C | 2000 | 1.8 | 0.09%
Allied Air Enterprises, Inc. | Armstrong/Air-Ease | A95UH1E135D20S* | F | C | 2000 | 2 | 0.1%
Allied Air Enterprises, Inc. | Armstrong/Air-Ease | A95UH2E045B12S* | F | C | 1200 | 5.8 | 0.48%
Allied Air Enterprises, Inc. | Armstrong/Air-Ease | A95UH2E070B12S* | F | C | 1200 | 5.8 | 0.48%
Allied Air Enterprises, Inc. | Armstrong/Air-Ease | A95UH2E090C16S* | F | C | 1600 | 1.8 | 0.11%
Allied Air Enterprises, Inc. | Armstrong/Air-Ease | A95UH2E110C20S* | F | C | 2000 | 1.8 | 0.09%
Allied Air Enterprises, Inc. | Armstrong/Air-Ease | A95UH2E135D20S* | F | C | 2000 | 2 | 0.1%
Allied Air Enterprises, Inc. | Armstrong/Air-Ease | A95UH2V045B12S* | F | C | 1200 | 5.8 | 0.48%
Allied Air Enterprises, Inc. | Armstrong/Air-Ease | A95UH2V070B12S* | F | C | 1200 | 5.8 | 0.48%
Allied Air Enterprises, Inc. | Armstrong/Air-Ease | A95UH2V090C12S* | F | C | 1200 | 1.8 | 0.15%
Allied Air Enterprises, Inc. | Armstrong/Air-Ease | A95UH2V090C16S* | F | C | 1600 | 1.8 | 0.11%
Allied Air Enterprises, Inc. | Armstrong/Air-Ease | A95UH2V090C20S* | F | C | 2000 | 1.8 | 0.09%
Allied Air Enterprises, Inc. | Armstrong/Air-Ease | A95UH2V110C16S* | F | C | 1600 | 1.8 | 0.11%
Allied Air Enterprises, Inc. | Armstrong/Air-Ease | A95UH2V110C20S* | F | C | 2000 | 1.8 | 0.09%
Allied Air Enterprises, Inc. | Armstrong/Air-Ease | A95UH2V135D20S* | F | C | 2000 | 2 | 0.1%
Allied Air Enterprises, Inc. | Armstrong/Air-Ease | A95US2V045B12S* | F | C | 1200 | 5.8 | 0.48%
Allied Air Enterprises, Inc. | Armstrong/Air-Ease | A95US2V070B12S* | F | C | 1200 | 5.8 | 0.48%
Allied Air Enterprises, Inc. | Armstrong/Air-Ease | A95US2V090C12S* | F | C | 1200 | 1.8 | 0.15%
Allied Air Enterprises, Inc. | Armstrong/Air-Ease | A95US2V090C16S* | F | C | 1600 | 1.8 | 0.11%
Allied Air Enterprises, Inc. | Armstrong/Air-Ease | A95US2V090C20S* | F | C | 2000 | 1.8 | 0.09%
Allied Air Enterprises, Inc. | Armstrong/Air-Ease | A95US2V110C16S* | F | C | 1600 | 1.8 | 0.11%
Allied Air Enterprises, Inc. | Armstrong/Air-Ease | A95US2V110C20S* | F | C | 2000 | 1.8 | 0.09%
Allied Air Enterprises, Inc. | Armstrong/Air-Ease | A95US2V135D20S* | F | C | 2000 | 2 | 0.1%
Allied Air Enterprises, Inc. | Armstrong/Air-Ease | A96DF1E045B12S* | F | C | 1200 | 1.9 | 0.16%
Allied Air Enterprises, Inc. | Armstrong/Air-Ease | A96DF1E070B16S* | F | C | 1600 | 1.9 | 0.12%
Allied Air Enterprises, Inc. | Armstrong/Air-Ease | A96DF1E090C16S* | F | C | 1600 | 1.8 | 0.11%
Allied Air Enterprises, Inc. | Armstrong/Air-Ease | A96DF1E110C20S* | F | C | 2000 | 1.8 | 0.09%
Allied Air Enterprises, Inc. | Armstrong/Air-Ease | A96DF2E045B12* | F | C | 1200 | 1.9 | 0.16%
Allied Air Enterprises, Inc. | Armstrong/Air-Ease | A96DF2E070B16* | F | C | 1600 | 1.9 | 0.12%
Allied Air Enterprises, Inc. | Armstrong/Air-Ease | A96DF2E090C16* | F | C | 1600 | 1.8 | 0.11%
Allied Air Enterprises, Inc. | Armstrong/Air-Ease | A96DF2E110C20* | F | C | 2000 | 1.8 | 0.09%
Allied Air Enterprises, Inc. | Armstrong/Air-Ease | A96DFMV070B12S* | F | C | 1200 | 1.9 | 0.16%
Allied Air Enterprises, Inc. | Armstrong/Air-Ease | A96DFMV090C16S* | F | C | 1600 | 1.8 | 0.11%
Allied Air Enterprises, Inc. | Armstrong/Air-Ease | A96DFMV090C20S* | F | C | 2000 | 1.8 | 0.09%
Allied Air Enterprises, Inc. | Armstrong/Air-Ease | A96DFMV110C20S* | F | C | 2000 | 1.8 | 0.09%
Allied Air Enterprises, Inc. | Armstrong/Air-Ease | A96DS2V045B12S* | F | C | 1200 | 1.9 | 0.16%
Allied Air Enterprises, Inc. | Armstrong/Air-Ease | A96DS2V070B16S* | F | C | 1600 | 1.9 | 0.12%
Allied Air Enterprises, Inc. | Armstrong/Air-Ease | A96DS2V090C20S* | F | C | 2000 | 1.8 | 0.09%
Allied Air Enterprises, Inc. | Armstrong/Air-Ease | A96DS2V110C20S* | F | C | 2000 | 1.8 | 0.09%
Allied Air Enterprises, Inc. | Armstrong/Air-Ease | A96UH1E030B12S* | F | C | 1200 | 5.8 | 0.48%
Allied Air Enterprises, Inc. | Armstrong/Air-Ease | A96UH1E045B12S* | F | C | 1200 | 5.8 | 0.48%
Allied Air Enterprises, Inc. | Armstrong/Air-Ease | A96UH1E070B12S* | F | C | 1200 | 5.8 | 0.48%
Allied Air Enterprises, Inc. | Armstrong/Air-Ease | A96UH1E090C16S* | F | C | 1600 | 1.8 | 0.11%
Allied Air Enterprises, Inc. | Armstrong/Air-Ease | A96UH1E110C20S* | F | C | 2000 | 1.8 | 0.09%
Allied Air Enterprises, Inc. | Armstrong/Air-Ease | A96UH1E135D20S* | F | C | 2000 | 2 | 0.1%
Allied Air Enterprises, Inc. | Armstrong/Air-Ease | A96UH2E030B08S* | F | C | 800 | 5.8 | 0.73%
Allied Air Enterprises, Inc. | Armstrong/Air-Ease | A96UH2E045B12S* | F | C | 1200 | 5.8 | 0.48%
Allied Air Enterprises, Inc. | Armstrong/Air-Ease | A96UH2E070B12S* | F | C | 1200 | 5.8 | 0.48%
Allied Air Enterprises, Inc. | Armstrong/Air-Ease | A96UH2E090C16S* | F | C | 1600 | 1.8 | 0.11%
Allied Air Enterprises, Inc. | Armstrong/Air-Ease | A96UH2E110C20S* | F | C | 2000 | 1.8 | 0.09%
Allied Air Enterprises, Inc. | Armstrong/Air-Ease | A96UHMV070B12S* | F | C | 1200 | 5.8 | 0.48%
Allied Air Enterprises, Inc. | Armstrong/Air-Ease | A96UHMV090C12S* | F | C | 1200 | 1.8 | 0.15%
Allied Air Enterprises, Inc. | Armstrong/Air-Ease | A96UHMV090C16S* | F | C | 1600 | 1.8 | 0.11%
Allied Air Enterprises, Inc. | Armstrong/Air-Ease | A96UHMV090C20S* | F | C | 2000 | 1.8 | 0.09%
Allied Air Enterprises, Inc. | Armstrong/Air-Ease | A96UHMV110C20S* | F | C | 2000 | 1.8 | 0.09%
Allied Air Enterprises, Inc. | Armstrong/Air-Ease | A96UHMV135D20S* | F | C | 2000 | 2 | 0.1%
Allied Air Enterprises, Inc. | Armstrong/Air-Ease | A96US2V045B12S* | F | C | 1200 | 5.8 | 0.48%
Allied Air Enterprises, Inc. | Armstrong/Air-Ease | A96US2V070B12S* | F | C | 1200 | 5.8 | 0.48%
Allied Air Enterprises, Inc. | Armstrong/Air-Ease | A96US2V090C12S* | F | C | 1200 | 1.8 | 0.15%
Allied Air Enterprises, Inc. | Armstrong/Air-Ease | A96US2V090C16S* | F | C | 1600 | 1.8 | 0.11%
Allied Air Enterprises, Inc. | Armstrong/Air-Ease | A96US2V090C20S* | F | C | 2000 | 1.8 | 0.09%
Allied Air Enterprises, Inc. | Armstrong/Air-Ease | A96US2V110C16S* | F | C | 1600 | 1.8 | 0.11%
Allied Air Enterprises, Inc. | Armstrong/Air-Ease | A96US2V110C20S* | F | C | 2000 | 1.8 | 0.09%
Allied Air Enterprises, Inc. | Armstrong/Air-Ease | A96US2V135D20S* | F | C | 2000 | 2 | 0.1%
Allied Air Enterprises, Inc. | Armstrong/Air-Ease | A97DF2E045B12S* | F | C | 1200 | 1.9 | 0.16%
Allied Air Enterprises, Inc. | Armstrong/Air-Ease | A97DF2E045B12S-01* | F | C | 1200 | 1.9 | 0.16%
Allied Air Enterprises, Inc. | Armstrong/Air-Ease | A97DF2E070B16S* | F | C | 1600 | 1.9 | 0.12%
Allied Air Enterprises, Inc. | Armstrong/Air-Ease | A97DF2E070B16S-01* | F | C | 1600 | 1.9 | 0.12%
Allied Air Enterprises, Inc. | Armstrong/Air-Ease | A97DF2E090C16S* | F | C | 1600 | 1.8 | 0.11%
Allied Air Enterprises, Inc. | Armstrong/Air-Ease | A97DF2E090C16S-01* | F | C | 1600 | 1.8 | 0.11%
Allied Air Enterprises, Inc. | Armstrong/Air-Ease | A97DF2E110C20S* | F | C | 2000 | 1.8 | 0.09%
Allied Air Enterprises, Inc. | Armstrong/Air-Ease | A97DF2E110C20S-01* | F | C | 2000 | 1.8 | 0.09%
Allied Air Enterprises, Inc. | Armstrong/Air-Ease | A97DS2V045B12S* | F | C | 1200 | 1.9 | 0.16%
Allied Air Enterprises, Inc. | Armstrong/Air-Ease | A97DS2V070B16S* | F | C | 1600 | 1.9 | 0.12%
Allied Air Enterprises, Inc. | Armstrong/Air-Ease | A97DS2V090C20S* | F | C | 2000 | 1.8 | 0.09%
Allied Air Enterprises, Inc. | Armstrong/Air-Ease | A97DS2V110C20S* | F | C | 2000 | 1.8 | 0.09%
Allied Air Enterprises, Inc. | Armstrong/Air-Ease | A97DSMV070B12S* | F | C | 1200 | 1.9 | 0.16%
Allied Air Enterprises, Inc. | Armstrong/Air-Ease | A97DSMV090C16S* | F | C | 1600 | 1.8 | 0.11%
Allied Air Enterprises, Inc. | Armstrong/Air-Ease | A97DSMV090C20S* | F | C | 2000 | 1.8 | 0.09%
Allied Air Enterprises, Inc. | Armstrong/Air-Ease | A97DSMV110C20S* | F | C | 2000 | 1.8 | 0.09%
Allied Air Enterprises, Inc. | Armstrong/Air-Ease | A97UH2E030B08S* | F | C | 800 | 5.8 | 0.72%
Allied Air Enterprises, Inc. | Armstrong/Air-Ease | A97UH2E030B08S-01* | F | C | 800 | 5.8 | 0.73%
Allied Air Enterprises, Inc. | Armstrong/Air-Ease | A97UH2E045B12S* | F | C | 1200 | 5.8 | 0.48%
Allied Air Enterprises, Inc. | Armstrong/Air-Ease | A97UH2E045B12S-01* | F | C | 1200 | 5.8 | 0.48%
Allied Air Enterprises, Inc. | Armstrong/Air-Ease | A97UH2E070B12S* | F | C | 1200 | 5.8 | 0.48%
Allied Air Enterprises, Inc. | Armstrong/Air-Ease | A97UH2E070B12S-01* | F | C | 1200 | 5.8 | 0.48%
Allied Air Enterprises, Inc. | Armstrong/Air-Ease | A97UH2E090C16S* | F | C | 1600 | 1.8 | 0.11%
Allied Air Enterprises, Inc. | Armstrong/Air-Ease | A97UH2E090C16S-01* | F | C | 1600 | 1.8 | 0.11%
Allied Air Enterprises, Inc. | Armstrong/Air-Ease | A97UH2E110C20S* | F | C | 2000 | 1.8 | 0.09%
Allied Air Enterprises, Inc. | Armstrong/Air-Ease | A97UH2E110C20S-01* | F | C | 2000 | 1.8 | 0.09%
Allied Air Enterprises, Inc. | Armstrong/Air-Ease | A97US2V040B12X* | F | C | 1200 | 5.8 | 0.48%
Allied Air Enterprises, Inc. | Armstrong/Air-Ease | A97US2V045B12S* | F | C | 1200 | 5.8 | 0.48%
Allied Air Enterprises, Inc. | Armstrong/Air-Ease | A97US2V060B12X* | F | C | 1200 | 5.8 | 0.48%
Allied Air Enterprises, Inc. | Armstrong/Air-Ease | A97US2V070B12S* | F | C | 1200 | 5.8 | 0.48%
Allied Air Enterprises, Inc. | Armstrong/Air-Ease | A97US2V080C16X* | F | C | 1600 | 1.8 | 0.11%
Allied Air Enterprises, Inc. | Armstrong/Air-Ease | A97US2V080C20X* | F | C | 2000 | 1.8 | 0.09%
Allied Air Enterprises, Inc. | Armstrong/Air-Ease | A97US2V090C12S* | F | C | 1200 | 1.8 | 0.15%
Allied Air Enterprises, Inc. | Armstrong/Air-Ease | A97US2V090C16S* | F | C | 1600 | 1.8 | 0.11%
Allied Air Enterprises, Inc. | Armstrong/Air-Ease | A97US2V090C20S* | F | C | 2000 | 1.8 | 0.09%
Allied Air Enterprises, Inc. | Armstrong/Air-Ease | A97US2V110C16S* | F | C | 1600 | 1.8 | 0.11%
Allied Air Enterprises, Inc. | Armstrong/Air-Ease | A97US2V110C20S* | F | C | 2000 | 1.8 | 0.09%
Allied Air Enterprises, Inc. | Armstrong/Air-Ease | A97US2V135D20S* | F | C | 2000 | 2 | 0.1%
Allied Air Enterprises, Inc. | Armstrong/Air-Ease | A97USMV070B12S* | F | C | 1200 | 5.8 | 0.48%
Allied Air Enterprises, Inc. | Armstrong/Air-Ease | A97USMV090C12S* | F | C | 1200 | 1.8 | 0.15%
Allied Air Enterprises, Inc. | Armstrong/Air-Ease | A97USMV090C16S* | F | C | 1600 | 1.8 | 0.11%
Allied Air Enterprises, Inc. | Armstrong/Air-Ease | A97USMV090C20S* | F | C | 2000 | 1.8 | 0.09%
Allied Air Enterprises, Inc. | Armstrong/Air-Ease | A97USMV110C20S* | F | C | 2000 | 1.8 | 0.09%
Allied Air Enterprises, Inc. | Armstrong/Air-Ease | A97USMV135D20S* | F | C | 2000 | 2 | 0.1%
Allied Air Enterprises, Inc. | Armstrong/Air-Ease | A98USMV070B12S* | F | C | 1200 | 5.8 | 0.48%
Allied Air Enterprises, Inc. | Armstrong/Air-Ease | A98USMV090C12S* | F | C | 1200 | 1.8 | 0.15%
Allied Air Enterprises, Inc. | Armstrong/Air-Ease | A98USMV090C16S* | F | C | 1600 | 1.8 | 0.11%
Allied Air Enterprises, Inc. | Armstrong/Air-Ease | A98USMV090C20S* | F | C | 2000 | 1.8 | 0.09%
Allied Air Enterprises, Inc. | Armstrong/Air-Ease | A98USMV110C20S* | F | C | 2000 | 1.8 | 0.09%
Allied Air Enterprises, Inc. | Armstrong/Air-Ease | A98USMV135D20S* | F | C | 2000 | 2 | 0.1%
Allied Air Enterprises, Inc. | Armstrong/AirEase/ Ducane/Concord | 7AH1A*24PX | FC | C | 800 | 9.23 | 1.15%
Allied Air Enterprises, Inc. | Armstrong/AirEase/ Ducane/Concord | 7AH1A*30PX | FC | C | 1000 | 12.79 | 1.28%
Allied Air Enterprises, Inc. | Armstrong/AirEase/ Ducane/Concord | 7AH1A*36PX | FC | C | 1200 | 8.57 | 0.71%
Allied Air Enterprises, Inc. | Armstrong/AirEase/ Ducane/Concord | 7AH1A*42PX | FC | C | 1400 | 8.71 | 0.62%
Allied Air Enterprises, Inc. | Armstrong/AirEase/ Ducane/Concord | 7AH1A*48PX | FC | C | 1600 | 11.05 | 0.69%
Allied Air Enterprises, Inc. | Armstrong/AirEase/ Ducane/Concord | 7AH1A*60PX | FC | C | 2000 | 10.06 | 0.5%
Allied Air Enterprises, Inc. | Armstrong/AirEase/ Ducane/Concord | 7AH2AE18PX | FC | C | 600 | 6.7 | 1.12%
Allied Air Enterprises, Inc. | Armstrong/AirEase/ Ducane/Concord | 7AH2AE24PX | FC | C | 800 | 7.6 | 0.95%
Allied Air Enterprises, Inc. | Armstrong/AirEase/ Ducane/Concord | 7AH2AE30PX | FC | C | 1000 | 6.4 | 0.64%
Allied Air Enterprises, Inc. | Armstrong/AirEase/ Ducane/Concord | 7AH2AE36PX | FC | C | 1200 | 11.3 | 0.94%
Allied Air Enterprises, Inc. | Armstrong/AirEase/ Ducane/Concord | 7AH2AE42PX | FC | C | 1400 | 10 | 0.71%
Allied Air Enterprises, Inc. | Armstrong/AirEase/ Ducane/Concord | 7AH2AE48PX | FC | C | 1600 | 10.1 | 0.63%
Allied Air Enterprises, Inc. | Armstrong/AirEase/ Ducane/Concord | 7AH2AE60PX | FC | C | 1800 | 10.1 | 0.56%
Allied Air Enterprises, Inc. | Armstrong/AirEase/ Ducane/Concord | BCE7*24 | FC | C | 800 | 7.6 | 0.95%
Allied Air Enterprises, Inc. | Armstrong/AirEase/ Ducane/Concord | BCE7*30 | FC | C | 1000 | 6.4 | 0.64%
Allied Air Enterprises, Inc. | Armstrong/AirEase/ Ducane/Concord | BCE7*36 | FC | C | 1200 | 11.3 | 0.94%
Allied Air Enterprises, Inc. | Armstrong/AirEase/ Ducane/Concord | BCE7*42 | FC | C | 1400 | 10 | 0.71%
Allied Air Enterprises, Inc. | Armstrong/AirEase/ Ducane/Concord | BCE7*48 | FC | C | 1600 | 10.1 | 0.63%
Allied Air Enterprises, Inc. | Armstrong/AirEase/ Ducane/Concord | BCE7*60 | FC | C | 1800 | 10.1 | 0.56%
Allied Air Enterprises, Inc. | CENTURY/COMFORT AIRE | HMA24*X1D | FC | C | 800 | 9.23 | 1.15%
Allied Air Enterprises, Inc. | CENTURY/COMFORT AIRE | HMA30*X1D | FC | C | 1000 | 12.79 | 1.28%
Allied Air Enterprises, Inc. | CENTURY/COMFORT AIRE | HMA36*X1D | FC | C | 1200 | 8.57 | 0.71%
Allied Air Enterprises, Inc. | CENTURY/COMFORT AIRE | HMA42*X1D | FC | C | 1400 | 8.71 | 0.62%
Allied Air Enterprises, Inc. | CENTURY/COMFORT AIRE | HMA48*X1D | FC | C | 1600 | 11.05 | 0.69%
Allied Air Enterprises, Inc. | CENTURY/COMFORT AIRE | HMA60*X1D | FC | C | 2000 | 10.06 | 0.5%
Allied Air Enterprises, Inc. | Comfort-Aire / Century | GDD80C045A3MP* | F | C | 1200 | 2.3 | 0.19%
Allied Air Enterprises, Inc. | Comfort-Aire / Century | GDD80C070B3MP* | F | C | 1200 | 2.8 | 0.23%
Allied Air Enterprises, Inc. | Comfort-Aire / Century | GDD80C090B4MP* | F | C | 1600 | 2.8 | 0.19%
Allied Air Enterprises, Inc. | Comfort-Aire / Century | GDD80C110C5MP* | F | C | 2000 | 2.4 | 0.12%
Allied Air Enterprises, Inc. | Comfort-Aire / Century | GDD92C045B3MP* | F | C | 1200 | 1.9 | 0.16%
Allied Air Enterprises, Inc. | Comfort-Aire / Century | GDD92C070B3MP* | F | C | 1200 | 1.9 | 0.16%
Allied Air Enterprises, Inc. | Comfort-Aire / Century | GDD92C090C4MP* | F | C | 1600 | 1.8 | 0.11%
Allied Air Enterprises, Inc. | Comfort-Aire / Century | GDD96C045B3MP* | F | C | 1200 | 1.9 | 0.16%
Allied Air Enterprises, Inc. | Comfort-Aire / Century | GDD96C070B4MP* | F | C | 1600 | 1.9 | 0.12%
Allied Air Enterprises, Inc. | Comfort-Aire / Century | GDD96C090C4MP* | F | C | 1600 | 1.8 | 0.11%
Allied Air Enterprises, Inc. | Comfort-Aire / Century | GDD96C110C5MP* | F | C | 2000 | 1.8 | 0.09%
Allied Air Enterprises, Inc. | Comfort-Aire / Century | GUH80C045A3MP* | F | C | 1200 | 1.5 | 0.13%
Allied Air Enterprises, Inc. | Comfort-Aire / Century | GUH80C070A3MP* | F | C | 1200 | 1.5 | 0.13%
Allied Air Enterprises, Inc. | Comfort-Aire / Century | GUH80C070B3MP* | F | C | 1200 | 1.5 | 0.13%
Allied Air Enterprises, Inc. | Comfort-Aire / Century | GUH80C090B4MP* | F | C | 1600 | 1.5 | 0.09%
Allied Air Enterprises, Inc. | Comfort-Aire / Century | GUH80C090C5MP* | F | C | 2000 | 2 | 0.1%
Allied Air Enterprises, Inc. | Comfort-Aire / Century | GUH80C110C5MP* | F | C | 2000 | 2 | 0.1%
Allied Air Enterprises, Inc. | Comfort-Aire / Century | GUH80C135D5MP* | F | C | 2000 | 2.4 | 0.12%
Allied Air Enterprises, Inc. | Comfort-Aire / Century | GUH80X040A3MP* | F | C | 1200 | 1.5 | 0.13%
Allied Air Enterprises, Inc. | Comfort-Aire / Century | GUH80X060A3MP* | F | C | 1200 | 1.5 | 0.13%
Allied Air Enterprises, Inc. | Comfort-Aire / Century | GUH80X080B4MP* | F | C | 1600 | 1.5 | 0.09%
Allied Air Enterprises, Inc. | Comfort-Aire / Century | GUH80X100C5MP* | F | C | 2000 | 2 | 0.1%
Allied Air Enterprises, Inc. | Comfort-Aire / Century | GUH92C045B3MP* | F | C | 1200 | 5.8 | 0.48%
Allied Air Enterprises, Inc. | Comfort-Aire / Century | GUH92C070B3MP* | F | C | 1200 | 5.8 | 0.48%
Allied Air Enterprises, Inc. | Comfort-Aire / Century | GUH92C090C3MP* | F | C | 1200 | 1.8 | 0.15%
Allied Air Enterprises, Inc. | Comfort-Aire / Century | GUH92C090C4MP* | F | C | 1600 | 1.8 | 0.11%
Allied Air Enterprises, Inc. | Comfort-Aire / Century | GUH92C110C4MP* | F | C | 1600 | 1.8 | 0.11%
Allied Air Enterprises, Inc. | Comfort-Aire / Century | GUH92C110C5MP* | F | C | 2000 | 1.8 | 0.09%
Allied Air Enterprises, Inc. | Comfort-Aire / Century | GUH96C045B3MP* | F | C | 1200 | 5.8 | 0.48%
Allied Air Enterprises, Inc. | Comfort-Aire / Century | GUH96C070B3MP* | F | C | 1200 | 5.8 | 0.48%
Allied Air Enterprises, Inc. | Comfort-Aire / Century | GUH96C090C4MP* | F | C | 1600 | 1.8 | 0.11%
Allied Air Enterprises, Inc. | Comfort-Aire / Century | GUH96C110C5MP* | F | C | 2000 | 1.8 | 0.09%
Allied Air Enterprises, Inc. | Comfort-Aire / Century | GUH96C135D5MP* | F | C | 2000 | 2 | 0.1%
Allied Air Enterprises, Inc. | Comfort-Aire / Century | GUH97T045B3MP* | F | C | 1200 | 5.8 | 0.48%
Allied Air Enterprises, Inc. | Comfort-Aire / Century | GUH97T070B3MP* | F | C | 1200 | 5.8 | 0.48%
Allied Air Enterprises, Inc. | Comfort-Aire / Century | GUH97T090C3MP* | F | C | 1200 | 1.8 | 0.15%
Allied Air Enterprises, Inc. | Comfort-Aire / Century | GUH97T090C5MP* | F | C | 2000 | 1.8 | 0.09%
Allied Air Enterprises, Inc. | Comfort-Aire / Century | GUH97T110C5MP* | F | C | 2000 | 1.8 | 0.09%
Allied Air Enterprises, Inc. | Comfort-Aire / Century | GUH97T135D5MP* | F | C | 2000 | 2 | 0.1%
Allied Air Enterprises, Inc. | Concord/Ducane | 80G1DF045AE12* | F | C | 1200 | 2.3 | 0.19%
Allied Air Enterprises, Inc. | Concord/Ducane | 80G1DF045AP12* | F | C | 1200 | 2.3 | 0.19%
Allied Air Enterprises, Inc. | Concord/Ducane | 80G1DF070AE12* | F | C | 1200 | 2.3 | 0.19%
Allied Air Enterprises, Inc. | Concord/Ducane | 80G1DF070AP12* | F | C | 1200 | 2.3 | 0.19%
Allied Air Enterprises, Inc. | Concord/Ducane | 80G1DF070BE12* | F | C | 1200 | 2.8 | 0.23%
Allied Air Enterprises, Inc. | Concord/Ducane | 80G1DF090BE16* | F | C | 1600 | 2.8 | 0.17%
Allied Air Enterprises, Inc. | Concord/Ducane | 80G1DF090BP16* | F | C | 1600 | 2.8 | 0.17%
Allied Air Enterprises, Inc. | Concord/Ducane | 80G1DF110CE20* | F | C | 2000 | 2.4 | 0.12%
Allied Air Enterprises, Inc. | Concord/Ducane | 80G1DF110CP20* | F | C | 2000 | 2.4 | 0.12%
Allied Air Enterprises, Inc. | Concord/Ducane | 80G1UH040AE12X* | F | C | 1200 | 1.5 | 0.13%
Allied Air Enterprises, Inc. | Concord/Ducane | 80G1UH045AE12* | F | C | 1200 | 1.5 | 0.13%
Allied Air Enterprises, Inc. | Concord/Ducane | 80G1UH045AP12* | F | C | 1200 | 1.5 | 0.13%
Allied Air Enterprises, Inc. | Concord/Ducane | 80G1UH045AP12L* | F | C | 1200 | 1.5 | 0.13%
Allied Air Enterprises, Inc. | Concord/Ducane | 80G1UH060AE12X* | F | C | 1200 | 1.5 | 0.13%
Allied Air Enterprises, Inc. | Concord/Ducane | 80G1UH070AE12* | F | C | 1200 | 1.5 | 0.13%
Allied Air Enterprises, Inc. | Concord/Ducane | 80G1UH070AP08* | F | C | 800 | 1.5 | 0.19%
Allied Air Enterprises, Inc. | Concord/Ducane | 80G1UH070AP12* | F | C | 1200 | 1.5 | 0.13%
Allied Air Enterprises, Inc. | Concord/Ducane | 80G1UH070AP12L* | F | C | 1200 | 1.5 | 0.13%
Allied Air Enterprises, Inc. | Concord/Ducane | 80G1UH070BE12* | F | C | 1200 | 1.5 | 0.13%
Allied Air Enterprises, Inc. | Concord/Ducane | 80G1UH080BE16X* | F | C | 1600 | 1.5 | 0.09%
Allied Air Enterprises, Inc. | Concord/Ducane | 80G1UH090BE16* | F | C | 1600 | 1.5 | 0.09%
Allied Air Enterprises, Inc. | Concord/Ducane | 80G1UH090BP12* | F | C | 1200 | 1.5 | 0.13%
Allied Air Enterprises, Inc. | Concord/Ducane | 80G1UH090BP16* | F | C | 1600 | 1.5 | 0.09%
Allied Air Enterprises, Inc. | Concord/Ducane | 80G1UH090BP16L* | F | C | 1600 | 1.5 | 0.09%
Allied Air Enterprises, Inc. | Concord/Ducane | 80G1UH090CE20* | F | C | 2000 | 2 | 0.1%
Allied Air Enterprises, Inc. | Concord/Ducane | 80G1UH100CE20X* | F | C | 2000 | 2 | 0.1%
Allied Air Enterprises, Inc. | Concord/Ducane | 80G1UH110CE20* | F | C | 2000 | 2 | 0.1%
Allied Air Enterprises, Inc. | Concord/Ducane | 80G1UH110CP12* | F | C | 1200 | 2 | 0.17%
Allied Air Enterprises, Inc. | Concord/Ducane | 80G1UH110CP16* | F | C | 1600 | 2 | 0.13%
Allied Air Enterprises, Inc. | Concord/Ducane | 80G1UH110CP20* | F | C | 2000 | 2 | 0.1%
Allied Air Enterprises, Inc. | Concord/Ducane | 80G1UH110CP20L* | F | C | 2000 | 2 | 0.1%
Allied Air Enterprises, Inc. | Concord/Ducane | 80G1UH135DE20* | F | C | 2000 | 2.4 | 0.12%
Allied Air Enterprises, Inc. | Concord/Ducane | 80G1UH135DP20* | F | C | 2000 | 2.4 | 0.12%
Allied Air Enterprises, Inc. | Concord/Ducane | 80G2UH070AV12* | F | C | 1200 | 1.5 | 0.13%
Allied Air Enterprises, Inc. | Concord/Ducane | 80G2UH090BV16* | F | C | 1600 | 1.5 | 0.09%
Allied Air Enterprises, Inc. | Concord/Ducane | 80G2UH110CV20* | F | C | 2000 | 2 | 0.1%
Allied Air Enterprises, Inc. | Concord/Ducane | 92G1DF045BP12* | F | C | 1200 | 1.9 | 0.16%
Allied Air Enterprises, Inc. | Concord/Ducane | 92G1DF070BP12* | F | C | 1200 | 1.9 | 0.16%
Allied Air Enterprises, Inc. | Concord/Ducane | 92G1DF090CP16* | F | C | 1600 | 1.8 | 0.11%
Allied Air Enterprises, Inc. | Concord/Ducane | 92G1DF110CP20* | F | C | 2000 | 1.8 | 0.09%
Allied Air Enterprises, Inc. | Concord/Ducane | 92G1UH045BP08* | F | C | 800 | 5.8 | 0.72%
Allied Air Enterprises, Inc. | Concord/Ducane | 92G1UH045BP12* | F | C | 1200 | 5.8 | 0.48%
Allied Air Enterprises, Inc. | Concord/Ducane | 92G1UH070BP08* | F | C | 800 | 5.8 | 0.72%
Allied Air Enterprises, Inc. | Concord/Ducane | 92G1UH070BP12* | F | C | 1200 | 5.8 | 0.48%
Allied Air Enterprises, Inc. | Concord/Ducane | 92G1UH090CP12* | F | C | 1200 | 1.8 | 0.15%
Allied Air Enterprises, Inc. | Concord/Ducane | 92G1UH090CP16* | F | C | 1600 | 1.8 | 0.11%
Allied Air Enterprises, Inc. | Concord/Ducane | 92G1UH110CP16* | F | C | 1600 | 1.8 | 0.11%
Allied Air Enterprises, Inc. | Concord/Ducane | 92G1UH110CP20* | F | C | 2000 | 1.8 | 0.09%
Allied Air Enterprises, Inc. | Concord/Ducane | 92G1UH135DP20* | F | C | 2000 | 2 | 0.1%
Allied Air Enterprises, Inc. | Concord/Ducane | 95G1DF045BE12* | F | C | 1200 | 1.9 | 0.16%
Allied Air Enterprises, Inc. | Concord/Ducane | 95G1DF045BP12* | F | C | 1200 | 1.9 | 0.16%
Allied Air Enterprises, Inc. | Concord/Ducane | 95G1DF070BE16* | F | C | 1600 | 1.9 | 0.12%
Allied Air Enterprises, Inc. | Concord/Ducane | 95G1DF070BP12* | F | C | 1200 | 1.9 | 0.16%
Allied Air Enterprises, Inc. | Concord/Ducane | 95G1DF090CE16* | F | C | 1600 | 1.8 | 0.11%
Allied Air Enterprises, Inc. | Concord/Ducane | 95G1DF090CP20* | F | C | 2000 | 1.8 | 0.09%
Allied Air Enterprises, Inc. | Concord/Ducane | 95G1DF110CE20* | F | C | 2000 | 1.8 | 0.09%
Allied Air Enterprises, Inc. | Concord/Ducane | 95G1DF110CP20* | F | C | 2000 | 1.8 | 0.09%
Allied Air Enterprises, Inc. | Concord/Ducane | 95G1UH040BE12X* | F | C | 1200 | 5.8 | 0.48%
Allied Air Enterprises, Inc. | Concord/Ducane | 95G1UH045BE12* | F | C | 1200 | 5.8 | 0.48%
Allied Air Enterprises, Inc. | Concord/Ducane | 95G1UH045BP08* | F | C | 800 | 5.8 | 0.72%
Allied Air Enterprises, Inc. | Concord/Ducane | 95G1UH045BP12* | F | C | 1200 | 5.8 | 0.48%
Allied Air Enterprises, Inc. | Concord/Ducane | 95G1UH060BE12X* | F | C | 1200 | 5.8 | 0.48%
Allied Air Enterprises, Inc. | Concord/Ducane | 95G1UH070BE12* | F | C | 1200 | 5.8 | 0.48%
Allied Air Enterprises, Inc. | Concord/Ducane | 95G1UH070BP12* | F | C | 1200 | 5.8 | 0.48%
Allied Air Enterprises, Inc. | Concord/Ducane | 95G1UH080CE16X* | F | C | 1600 | 1.8 | 0.11%
Allied Air Enterprises, Inc. | Concord/Ducane | 95G1UH090CE16* | F | C | 1600 | 1.8 | 0.11%
Allied Air Enterprises, Inc. | Concord/Ducane | 95G1UH090CP12* | F | C | 1200 | 1.8 | 0.15%
Allied Air Enterprises, Inc. | Concord/Ducane | 95G1UH090CP16* | F | C | 1600 | 1.8 | 0.11%
Allied Air Enterprises, Inc. | Concord/Ducane | 95G1UH100CE20X* | F | C | 2000 | 1.8 | 0.09%
Allied Air Enterprises, Inc. | Concord/Ducane | 95G1UH110CE20* | F | C | 2000 | 1.8 | 0.09%
Allied Air Enterprises, Inc. | Concord/Ducane | 95G1UH110CP16* | F | C | 1600 | 1.8 | 0.11%
Allied Air Enterprises, Inc. | Concord/Ducane | 95G1UH110CP20* | F | C | 2000 | 1.8 | 0.09%
Allied Air Enterprises, Inc. | Concord/Ducane | 95G1UH135DE20* | F | C | 2000 | 2 | 0.1%
Allied Air Enterprises, Inc. | Concord/Ducane | 95G1UH135DP20* | F | C | 2000 | 2 | 0.1%
Allied Air Enterprises, Inc. | Concord/Ducane | 95G2DF045BE12* | F | C | 1200 | 1.9 | 0.16%
Allied Air Enterprises, Inc. | Concord/Ducane | 95G2DF045BV12* | F | C | 1200 | 1.9 | 0.16%
Allied Air Enterprises, Inc. | Concord/Ducane | 95G2DF070BE16* | F | C | 1600 | 1.9 | 0.12%
Allied Air Enterprises, Inc. | Concord/Ducane | 95G2DF070BV16* | F | C | 1600 | 1.9 | 0.12%
Allied Air Enterprises, Inc. | Concord/Ducane | 95G2DF090CE16* | F | C | 1600 | 1.8 | 0.11%
Allied Air Enterprises, Inc. | Concord/Ducane | 95G2DF090CV20* | F | C | 2000 | 1.8 | 0.09%
Allied Air Enterprises, Inc. | Concord/Ducane | 95G2DF110CE20* | F | C | 2000 | 1.8 | 0.09%
Allied Air Enterprises, Inc. | Concord/Ducane | 95G2DF110CV20* | F | C | 2000 | 1.8 | 0.09%
Allied Air Enterprises, Inc. | Concord/Ducane | 95G2UH045BE12* | F | C | 1200 | 5.8 | 0.48%
Allied Air Enterprises, Inc. | Concord/Ducane | 95G2UH045BV12* | F | C | 1200 | 5.8 | 0.48%
Allied Air Enterprises, Inc. | Concord/Ducane | 95G2UH070BE12* | F | C | 1200 | 5.8 | 0.48%
Allied Air Enterprises, Inc. | Concord/Ducane | 95G2UH070BV12* | F | C | 1200 | 5.8 | 0.48%
Allied Air Enterprises, Inc. | Concord/Ducane | 95G2UH090CE16* | F | C | 1600 | 1.8 | 0.11%
Allied Air Enterprises, Inc. | Concord/Ducane | 95G2UH090CV12* | F | C | 1200 | 1.8 | 0.15%
Allied Air Enterprises, Inc. | Concord/Ducane | 95G2UH090CV20* | F | C | 2000 | 1.8 | 0.09%
Allied Air Enterprises, Inc. | Concord/Ducane | 95G2UH110CE20* | F | C | 2000 | 1.8 | 0.09%
Allied Air Enterprises, Inc. | Concord/Ducane | 95G2UH110CV20* | F | C | 2000 | 1.8 | 0.09%
Allied Air Enterprises, Inc. | Concord/Ducane | 95G2UH135DE20* | F | C | 2000 | 2 | 0.1%
Allied Air Enterprises, Inc. | Concord/Ducane | 95G2UH135DV20* | F | C | 2000 | 2 | 0.1%
Allied Air Enterprises, Inc. | Concord/Ducane | 96G1DF045BE12* | F | C | 1200 | 1.9 | 0.16%
Allied Air Enterprises, Inc. | Concord/Ducane | 96G1DF070BE16* | F | C | 1600 | 1.9 | 0.12%
Allied Air Enterprises, Inc. | Concord/Ducane | 96G1DF090CE16* | F | C | 1600 | 1.8 | 0.11%
Allied Air Enterprises, Inc. | Concord/Ducane | 96G1DF110CE20* | F | C | 2000 | 1.8 | 0.09%
Allied Air Enterprises, Inc. | Concord/Ducane | 96G1UH030BE08* | F | C | 800 | 5.8 | 0.72%
Allied Air Enterprises, Inc. | Concord/Ducane | 96G1UH045BE12* | F | C | 1200 | 5.8 | 0.48%
Allied Air Enterprises, Inc. | Concord/Ducane | 96G1UH070BE12* | F | C | 1200 | 5.8 | 0.48%
Allied Air Enterprises, Inc. | Concord/Ducane | 96G1UH090CE16* | F | C | 1600 | 1.8 | 0.11%
Allied Air Enterprises, Inc. | Concord/Ducane | 96G1UH110CE20* | F | C | 2000 | 1.8 | 0.09%
Allied Air Enterprises, Inc. | Concord/Ducane | 96G1UH135DE20* | F | C | 2000 | 2 | 0.1%
Allied Air Enterprises, Inc. | Concord/Ducane | 96G2DF045BE12* | F | C | 1200 | 1.9 | 0.16%
Allied Air Enterprises, Inc. | Concord/Ducane | 96G2DF070BE16* | F | C | 1600 | 1.9 | 0.12%
Allied Air Enterprises, Inc. | Concord/Ducane | 96G2DF090CE16* | F | C | 1600 | 1.8 | 0.11%
Allied Air Enterprises, Inc. | Concord/Ducane | 96G2DF110CE20* | F | C | 2000 | 1.8 | 0.11%
Allied Air Enterprises, Inc. | Concord/Ducane | 96G2UH030BE08* | F | C | 800 | 5.8 | 0.72%
Allied Air Enterprises, Inc. | Concord/Ducane | 96G2UH045BE12* | F | C | 1200 | 5.8 | 0.48%
Allied Air Enterprises, Inc. | Concord/Ducane | 96G2UH070BE12* | F | C | 1200 | 5.8 | 0.48%
Allied Air Enterprises, Inc. | Concord/Ducane | 96G2UH090CE16* | F | C | 1600 | 1.8 | 0.11%
Allied Air Enterprises, Inc. | Concord/Ducane | 96G2UH110CE20* | F | C | 2000 | 1.8 | 0.09%
Allied Air Enterprises, Inc. | Concord/Ducane | 97G2DF045BE12* | F | C | 1200 | 1.9 | 0.16%
Allied Air Enterprises, Inc. | Concord/Ducane | 97G2DF070BE16* | F | C | 1600 | 1.9 | 0.12%
Allied Air Enterprises, Inc. | Concord/Ducane | 97G2DF070BV16* | F | C | 1600 | 1.9 | 0.12%
Allied Air Enterprises, Inc. | Concord/Ducane | 97G2DF090CE16* | F | C | 1600 | 1.8 | 0.11%
Allied Air Enterprises, Inc. | Concord/Ducane | 97G2DF090CV20* | F | C | 2000 | 1.8 | 0.09%
Allied Air Enterprises, Inc. | Concord/Ducane | 97G2DF110CE20* | F | C | 2000 | 1.8 | 0.09%
Allied Air Enterprises, Inc. | Concord/Ducane | 97G2DF110CV20* | F | C | 2000 | 1.8 | 0.09%
Allied Air Enterprises, Inc. | Concord/Ducane | 97G2UH030BE08* | F | C | 800 | 5.8 | 0.73%
Allied Air Enterprises, Inc. | Concord/Ducane | 97G2UH045BE12* | F | C | 1200 | 5.8 | 0.48%
Allied Air Enterprises, Inc. | Concord/Ducane | 97G2UH045BV12* | F | C | 1200 | 5.8 | 0.48%
Allied Air Enterprises, Inc. | Concord/Ducane | 97G2UH070BE12* | F | C | 1200 | 5.8 | 0.48%
Allied Air Enterprises, Inc. | Concord/Ducane | 97G2UH070BV12* | F | C | 1200 | 5.8 | 0.48%
Allied Air Enterprises, Inc. | Concord/Ducane | 97G2UH090CE16* | F | C | 1600 | 1.8 | 0.11%
Allied Air Enterprises, Inc. | Concord/Ducane | 97G2UH090CV12* | F | C | 1200 | 1.8 | 0.15%
Allied Air Enterprises, Inc. | Concord/Ducane | 97G2UH090CV20* | F | C | 2000 | 1.8 | 0.09%
Allied Air Enterprises, Inc. | Concord/Ducane | 97G2UH110CE20* | F | C | 2000 | 1.8 | 0.09%
Allied Air Enterprises, Inc. | Concord/Ducane | 97G2UH110CV20* | F | C | 2000 | 1.8 | 0.09%
Allied Air Enterprises, Inc. | Concord/Ducane | 97G2UH135DV20* | F | C | 2000 | 2 | 0.1%
Allied Air Enterprises, Inc. | GE | NAM24*1TA5D | FC | C | 800 | 9.23 | 1.15%
Allied Air Enterprises, Inc. | GE | NAM24V2TA5S | FC | C | 800 | 7.6 | 0.95%
Allied Air Enterprises, Inc. | GE | NAM30*1TA5D | FC | C | 1000 | 12.79 | 1.28%
Allied Air Enterprises, Inc. | GE | NAM30V2TA5S | FC | C | 1000 | 6.4 | 0.64%
Allied Air Enterprises, Inc. | GE | NAM36*1TA5D | FC | C | 1200 | 8.57 | 0.71%
Allied Air Enterprises, Inc. | GE | NAM36V2TA5S | FC | C | 1200 | 11.3 | 0.94%
Allied Air Enterprises, Inc. | GE | NAM42*1TA5D | FC | C | 1400 | 8.71 | 0.62%
Allied Air Enterprises, Inc. | GE | NAM42V2TA5S | FC | C | 1400 | 10 | 0.71%
Allied Air Enterprises, Inc. | GE | NAM48*1TA5D | FC | C | 1600 | 11.05 | 0.69%
Allied Air Enterprises, Inc. | GE | NAM48V2TA5S | FC | C | 1600 | 10.1 | 0.63%
Allied Air Enterprises, Inc. | GE | NAM60*1TA5D | FC | C | 2000 | 10.06 | 0.5%
Allied Air Enterprises, Inc. | GE | NAM60V2TA5S | FC | C | 1800 | 10.1 | 0.56%
Allied Air Enterprises, Inc. | GE Appliances | NF80D045S3A* | F | C | 1200 | 2.3 | 0.19%
Allied Air Enterprises, Inc. | GE Appliances | NF80D070S3A* | F | C | 1200 | 2.3 | 0.19%
Allied Air Enterprises, Inc. | GE Appliances | NF80D070S3B* | F | C | 1200 | 2.8 | 0.23%
Allied Air Enterprises, Inc. | GE Appliances | NF80D070T3A* | F | C | 1200 | 2.3 | 0.19%
Allied Air Enterprises, Inc. | GE Appliances | NF80D090S4B* | F | C | 1600 | 2.8 | 0.18%
Allied Air Enterprises, Inc. | GE Appliances | NF80D090T4B* | F | C | 1600 | 2.8 | 0.18%
Allied Air Enterprises, Inc. | GE Appliances | NF80D110S5C* | F | C | 2000 | 2.4 | 0.12%
Allied Air Enterprises, Inc. | GE Appliances | NF80L045S3A* | F | C | 1200 | 1.5 | 0.13%
Allied Air Enterprises, Inc. | GE Appliances | NF80L070S3A* | F | C | 1200 | 1.5 | 0.13%
Allied Air Enterprises, Inc. | GE Appliances | NF80L070S3B* | F | C | 1200 | 1.5 | 0.13%
Allied Air Enterprises, Inc. | GE Appliances | NF80L090S4B* | F | C | 1600 | 1.5 | 0.09%
Allied Air Enterprises, Inc. | GE Appliances | NF80L110S5C* | F | C | 2000 | 2 | 0.1%
Allied Air Enterprises, Inc. | GE Appliances | NF80U045S3A* | F | C | 1200 | 1.5 | 0.13%
Allied Air Enterprises, Inc. | GE Appliances | NF80U045T3A* | F | C | 1200 | 1.5 | 0.13%
Allied Air Enterprises, Inc. | GE Appliances | NF80U070S3A* | F | C | 1200 | 1.5 | 0.13%
Allied Air Enterprises, Inc. | GE Appliances | NF80U070S3B* | F | C | 1200 | 1.5 | 0.13%
Allied Air Enterprises, Inc. | GE Appliances | NF80U070T3A* | F | C | 1200 | 1.5 | 0.13%
Allied Air Enterprises, Inc. | GE Appliances | NF80U070V3A* | F | C | 1200 | 1.5 | 0.13%
Allied Air Enterprises, Inc. | GE Appliances | NF80U090S4B* | F | C | 1600 | 1.5 | 0.09%
Allied Air Enterprises, Inc. | GE Appliances | NF80U090S5C* | F | C | 2000 | 2 | 0.1%
Allied Air Enterprises, Inc. | GE Appliances | NF80U090T4B* | F | C | 1600 | 1.5 | 0.09%
Allied Air Enterprises, Inc. | GE Appliances | NF80U090V4B* | F | C | 1600 | 1.5 | 0.09%
Allied Air Enterprises, Inc. | GE Appliances | NF80U110S5C* | F | C | 2000 | 2 | 0.1%
Allied Air Enterprises, Inc. | GE Appliances | NF80U110T5C* | F | C | 2000 | 2 | 0.1%
Allied Air Enterprises, Inc. | GE Appliances | NF80U110V5C* | F | C | 2000 | 2 | 0.1%
Allied Air Enterprises, Inc. | GE Appliances | NF80U135S5D* | F | C | 2000 | 2.4 | 0.12%
Allied Air Enterprises, Inc. | GE Appliances | NF80X040S3A* | F | C | 1200 | 1.5 | 0.13%
Allied Air Enterprises, Inc. | GE Appliances | NF80X060S3A* | F | C | 1200 | 1.5 | 0.13%
Allied Air Enterprises, Inc. | GE Appliances | NF80X060V3A* | F | C | 1200 | 1.5 | 0.13%
Allied Air Enterprises, Inc. | GE Appliances | NF80X080S4B* | F | C | 1600 | 1.5 | 0.09%
Allied Air Enterprises, Inc. | GE Appliances | NF80X080V4B* | F | C | 1600 | 1.5 | 0.09%
Allied Air Enterprises, Inc. | GE Appliances | NF80X100S5C* | F | C | 2000 | 2 | 0.1%
Allied Air Enterprises, Inc. | GE Appliances | NF80X100V5C* | F | C | 2000 | 2 | 0.1%
Allied Air Enterprises, Inc. | GE Appliances | NF95X040S3B* | F | C | 1200 | 5.8 | 0.48%
Allied Air Enterprises, Inc. | GE Appliances | NF95X060S3B* | F | C | 1200 | 5.8 | 0.48%
Allied Air Enterprises, Inc. | GE Appliances | NF95X080S4C* | F | C | 1600 | 1.8 | 0.11%
Allied Air Enterprises, Inc. | GE Appliances | NF95X100S5C* | F | C | 2000 | 1.8 | 0.09%
Allied Air Enterprises, Inc. | GE Appliances | NF96D045S3B* | F | C | 1200 | 1.9 | 0.16%
Allied Air Enterprises, Inc. | GE Appliances | NF96D070S4B* | F | C | 1600 | 1.9 | 0.12%
Allied Air Enterprises, Inc. | GE Appliances | NF96D070V4B* | F | C | 1600 | 1.9 | 0.12%
Allied Air Enterprises, Inc. | GE Appliances | NF96D090S4C* | F | C | 1600 | 1.8 | 0.11%
Allied Air Enterprises, Inc. | GE Appliances | NF96D090V5C* | F | C | 2000 | 1.8 | 0.09%
Allied Air Enterprises, Inc. | GE Appliances | NF96D110V5C* | F | C | 2000 | 1.8 | 0.09%
Allied Air Enterprises, Inc. | GE Appliances | NF96U045S3B* | F | C | 1200 | 5.8 | 0.48%
Allied Air Enterprises, Inc. | GE Appliances | NF96U045V3B* | F | C | 1200 | 5.8 | 0.48%
Allied Air Enterprises, Inc. | GE Appliances | NF96U070S3B* | F | C | 1200 | 5.8 | 0.48%
Allied Air Enterprises, Inc. | GE Appliances | NF96U070V3B* | F | C | 1200 | 5.8 | 0.48%
Allied Air Enterprises, Inc. | GE Appliances | NF96U090S4C* | F | C | 1600 | 1.8 | 0.11%
Allied Air Enterprises, Inc. | GE Appliances | NF96U090V3C* | F | C | 1200 | 1.8 | 0.15%
Allied Air Enterprises, Inc. | GE Appliances | NF96U090V5C* | F | C | 2000 | 1.8 | 0.09%
Allied Air Enterprises, Inc. | GE Appliances | NF96U110S5C* | F | C | 2000 | 1.8 | 0.09%
Allied Air Enterprises, Inc. | GE Appliances | NF96U110V5C* | F | C | 2000 | 1.8 | 0.09%
Allied Air Enterprises, Inc. | GE Appliances | NF96U135S5D* | F | C | 2000 | 2 | 0.1%
Allied Air Enterprises, Inc. | GE Appliances | NF96U135V5D* | F | C | 2000 | 2 | 0.1%
Allied Air Enterprises, Inc. | GE Appliances | NF97D070M3B* | F | C | 1200 | 1.9 | 0.16%
Allied Air Enterprises, Inc. | GE Appliances | NF97D070V4B* | F | C | 1600 | 1.9 | 0.12%
Allied Air Enterprises, Inc. | GE Appliances | NF97D090M4C* | F | C | 1600 | 1.8 | 0.11%
Allied Air Enterprises, Inc. | GE Appliances | NF97D090V5C* | F | C | 2000 | 1.8 | 0.09%
Allied Air Enterprises, Inc. | GE Appliances | NF97D110M5C* | F | C | 2000 | 1.8 | 0.09%
Allied Air Enterprises, Inc. | GE Appliances | NF97D110V5C* | F | C | 2000 | 1.8 | 0.09%
Allied Air Enterprises, Inc. | GE Appliances | NF97U045V3B* | F | C | 1200 | 5.8 | 0.48%
Allied Air Enterprises, Inc. | GE Appliances | NF97U070M3B* | F | C | 1200 | 5.8 | 0.48%
Allied Air Enterprises, Inc. | GE Appliances | NF97U070V3B* | F | C | 1200 | 5.8 | 0.48%
Allied Air Enterprises, Inc. | GE Appliances | NF97U090M3C* | F | C | 1200 | 1.8 | 0.15%
Allied Air Enterprises, Inc. | GE Appliances | NF97U090M4C* | F | C | 1600 | 1.8 | 0.11%
Allied Air Enterprises, Inc. | GE Appliances | NF97U090M5C* | F | C | 2000 | 1.8 | 0.09%
Allied Air Enterprises, Inc. | GE Appliances | NF97U090V3C* | F | C | 1200 | 1.8 | 0.15%
Allied Air Enterprises, Inc. | GE Appliances | NF97U090V5C* | F | C | 2000 | 1.8 | 0.09%
Allied Air Enterprises, Inc. | GE Appliances | NF97U110M5C* | F | C | 2000 | 1.8 | 0.09%
Allied Air Enterprises, Inc. | GE Appliances | NF97U110V5C* | F | C | 2000 | 1.8 | 0.09%
Allied Air Enterprises, Inc. | GE Appliances | NF97U135M5D* | F | C | 2000 | 2 | 0.1%
Allied Air Enterprises, Inc. | GE Appliances | NF97U135V5D* | F | C | 2000 | 2 | 0.1%
Allied Air Enterprises, Inc. | GE Appliances | NF97X040V3B* | F | C | 1200 | 5.8 | 0.48%
Allied Air Enterprises, Inc. | GE Appliances | NF97X060V3B* | F | C | 1200 | 5.8 | 0.48%
Allied Air Enterprises, Inc. | GE Appliances | NF97X080V4C* | F | C | 1600 | 1.8 | 0.11%
Allied Air Enterprises, Inc. | GE Appliances | NF97X080V5C* | F | C | 2000 | 1.8 | 0.09%
Allied Air Enterprises, Inc. | GE Appliances | NF98U070M3B* | F | C | 1200 | 5.8 | 0.48%
Allied Air Enterprises, Inc. | GE Appliances | NF98U090M3C* | F | C | 1200 | 1.8 | 0.15%
Allied Air Enterprises, Inc. | GE Appliances | NF98U090M4C* | F | C | 1600 | 1.8 | 0.11%
Allied Air Enterprises, Inc. | GE Appliances | NF98U090M5C* | F | C | 2000 | 1.8 | 0.09%
Allied Air Enterprises, Inc. | GE Appliances | NF98U110M5C* | F | C | 2000 | 1.8 | 0.09%
Allied Air Enterprises, Inc. | GE Appliances | NF98U135M5D* | F | C | 2000 | 2 | 0.1%
Allied Air Enterprises, Inc. | Magic-Pak | 0MCE4-09-121P | AC | C | 475 | 5.81 | 1.2%
Allied Air Enterprises, Inc. | Magic-Pak | 0MCE4-09-181P | AC | C | 600 | 5.81 | 1%
Allied Air Enterprises, Inc. | Magic-Pak | 0MCE4-09-241P | AC | C | 800 | 7.73 | 1%
Allied Air Enterprises, Inc. | Magic-Pak | 0MCE4-09-301P | AC | C | 1000 | 7.73 | 0.8%
Allied Air Enterprises, Inc. | Magic-Pak | 0MCE4-09-361P | AC | C | 1150 | 5.87 | 0.5%
Allied Air Enterprises, Inc. | Magic-Pak | 0MCE4-10-181P | AC | C | 635 | 7.73 | 1.2%
Allied Air Enterprises, Inc. | Magic-Pak | 0MCE4-10-241P | AC | C | 800 | 7.73 | 1%
Allied Air Enterprises, Inc. | Magic-Pak | 0MCE4-10-301P | AC | C | 1000 | 5.87 | 0.6%
Allied Air Enterprises, Inc. | Magic-Pak | 10MCE4-09-181FP | AC | C | 600 | 5.81 | 1%
Allied Air Enterprises, Inc. | Magic-Pak | 10MCE4-09-181P | AC | C | 600 | 5.81 | 1%
Allied Air Enterprises, Inc. | Magic-Pak | 10MCE4-09-241FP | AC | C | 800 | 7.73 | 1%
Allied Air Enterprises, Inc. | Magic-Pak | 10MCE4-09-241P | AC | C | 800 | 7.73 | 1%
Allied Air Enterprises, Inc. | Magic-Pak | 10MCE4-09-301FP | AC | C | 1000 | 7.73 | 0.8%
Allied Air Enterprises, Inc. | Magic-Pak | 10MCE4-09-301P | AC | C | 1000 | 7.73 | 0.8%
Allied Air Enterprises, Inc. | Magic-Pak | 10MCE4-09-361FP | AC | C | 1150 | 5.87 | 0.5%
Allied Air Enterprises, Inc. | Magic-Pak | 10MCE4-09-361P | AC | C | 1150 | 5.87 | 0.5%
Allied Air Enterprises, Inc. | Magic-Pak | 10MCE4-10-181FP | AC | C | 635 | 7.73 | 1.2%
Allied Air Enterprises, Inc. | Magic-Pak | 10MCE4-10-181P | AC | C | 635 | 7.73 | 1.2%
Allied Air Enterprises, Inc. | Magic-Pak | 10MCE4-10-241FP | AC | C | 800 | 7.73 | 1%
Allied Air Enterprises, Inc. | Magic-Pak | 10MCE4-10-241P | AC | C | 800 | 7.73 | 1%
Allied Air Enterprises, Inc. | Magic-Pak | 10MCE4-10-301FP | AC | C | 1000 | 5.87 | 0.6%
Allied Air Enterprises, Inc. | Magic-Pak | 10MCE4-10-301P | AC | C | 1000 | 5.87 | 0.6%
Allied Air Enterprises, Inc. | Magic-Pak | 10MHP4-09-181FP | HP | C | 600 | 5.81 | 1%
Allied Air Enterprises, Inc. | Magic-Pak | 10MHP4-09-181P | HP | C | 600 | 5.81 | 1%
Allied Air Enterprises, Inc. | Magic-Pak | 10MHP4-09-241FP | HP | C | 800 | 7.73 | 1%
Allied Air Enterprises, Inc. | Magic-Pak | 10MHP4-09-241P | HP | C | 800 | 7.73 | 1%
Allied Air Enterprises, Inc. | Magic-Pak | 10MHP4-09-301FP | HP | C | 1000 | 7.73 | 0.8%
Allied Air Enterprises, Inc. | Magic-Pak | 10MHP4-09-301P | HP | C | 1000 | 7.73 | 0.8%
Allied Air Enterprises, Inc. | Magic-Pak | 10MHP4-09-361FP | HP | C | 1150 | 5.87 | 0.5%
Allied Air Enterprises, Inc. | Magic-Pak | 10MHP4-09-361P | HP | C | 1150 | 5.87 | 0.5%
Allied Air Enterprises, Inc. | Magic-Pak | 10MHP4-10-181FP | HP | C | 635 | 7.73 | 1.2%
Allied Air Enterprises, Inc. | Magic-Pak | 10MHP4-10-181P | HP | C | 635 | 7.73 | 1.2%
Allied Air Enterprises, Inc. | Magic-Pak | 10MHP4-10-241FP | HP | C | 800 | 7.73 | 1%
Allied Air Enterprises, Inc. | Magic-Pak | 10MHP4-10-241P | HP | C | 800 | 7.73 | 1%
Allied Air Enterprises, Inc. | Magic-Pak | 10MHP4-10-301FP | HP | C | 1000 | 5.87 | 0.6%
Allied Air Enterprises, Inc. | Magic-Pak | 10MHP4-10-301P | HP | C | 1000 | 5.87 | 0.6%
Allied Air Enterprises, Inc. | Magic-Pak | 36MGE4-09-121LP | AC | C | 400 | 4.56 | 1.1%
Allied Air Enterprises, Inc. | Magic-Pak | 36MGE4-09-121NP | AC | C | 400 | 4.56 | 1.1%
Allied Air Enterprises, Inc. | Magic-Pak | 36MGE4-09-121P | AC | C | 400 | 4.56 | 1.1%
Allied Air Enterprises, Inc. | Magic-Pak | 36MGE4-09-181LP | AC | C | 600 | 4.56 | 0.8%
Allied Air Enterprises, Inc. | Magic-Pak | 36MGE4-09-181NP | AC | C | 600 | 4.56 | 0.8%
Allied Air Enterprises, Inc. | Magic-Pak | 36MGE4-09-181P | AC | C | 600 | 4.56 | 0.8%
Allied Air Enterprises, Inc. | Magic-Pak | 36MGE4-09-241LP | AC | C | 800 | 4.56 | 0.6%
Allied Air Enterprises, Inc. | Magic-Pak | 36MGE4-09-241NP | AC | C | 800 | 4.56 | 0.6%
Allied Air Enterprises, Inc. | Magic-Pak | 36MGE4-09-241P | AC | C | 800 | 4.56 | 0.6%
Allied Air Enterprises, Inc. | Magic-Pak | 36MGE4-09-301LP | AC | C | 1000 | 4.56 | 0.5%
Allied Air Enterprises, Inc. | Magic-Pak | 36MGE4-09-301NP | AC | C | 1000 | 4.56 | 0.5%
Allied Air Enterprises, Inc. | Magic-Pak | 36MGE4-09-301P | AC | C | 1000 | 4.56 | 0.5%
Allied Air Enterprises, Inc. | Magic-Pak | 36MGE4-09-361LP | AC | C | 1050 | 4.56 | 0.4%
Allied Air Enterprises, Inc. | Magic-Pak | 36MGE4-09-361NP | AC | C | 1050 | 4.56 | 0.4%
Allied Air Enterprises, Inc. | Magic-Pak | 36MGE4-09-361P | AC | C | 1050 | 4.56 | 0.4%
Allied Air Enterprises, Inc. | Magic-Pak | 36MGE4-10-181LP | AC | C | 600 | 4.56 | 0.8%
Allied Air Enterprises, Inc. | Magic-Pak | 36MGE4-10-181NP | AC | C | 600 | 4.56 | 0.8%
Allied Air Enterprises, Inc. | Magic-Pak | 36MGE4-10-181P | AC | C | 600 | 4.56 | 0.8%
Allied Air Enterprises, Inc. | Magic-Pak | 36MGE4-10-241LP | AC | C | 800 | 4.56 | 0.6%
Allied Air Enterprises, Inc. | Magic-Pak | 36MGE4-10-241NP | AC | C | 800 | 4.56 | 0.6%
Allied Air Enterprises, Inc. | Magic-Pak | 36MGE4-10-241P | AC | C | 800 | 4.56 | 0.6%
Allied Air Enterprises, Inc. | Magic-Pak | 36MGE4-10-301LP | AC | C | 1000 | 4.56 | 0.5%
Allied Air Enterprises, Inc. | Magic-Pak | 36MGE4-10-301NP | AC | C | 1000 | 4.56 | 0.5%
Allied Air Enterprises, Inc. | Magic-Pak | 36MGE4-10-301P | AC | C | 1000 | 4.56 | 0.5%
Allied Air Enterprises, Inc. | Magic-Pak | 3MCE4-09-121FP | AC | C | 475 | 5.81 | 1.2%
Allied Air Enterprises, Inc. | Magic-Pak | 3MCE4-09-121P | AC | C | 475 | 5.81 | 1.2%
Allied Air Enterprises, Inc. | Magic-Pak | 3MCE4-09-181FP | AC | C | 600 | 5.81 | 1%
Allied Air Enterprises, Inc. | Magic-Pak | 3MCE4-09-181P | AC | C | 600 | 5.81 | 1%
Allied Air Enterprises, Inc. | Magic-Pak | 3MCE4-10-181FP | AC | C | 635 | 7.73 | 1.2%
Allied Air Enterprises, Inc. | Magic-Pak | 3MCE4-10-181P | AC | C | 635 | 7.73 | 1.2%
Allied Air Enterprises, Inc. | Magic-Pak | 3MHP4-09-121FP | HP | C | 475 | 5.81 | 1.2%
Allied Air Enterprises, Inc. | Magic-Pak | 3MHP4-09-121P | HP | C | 475 | 5.81 | 1.2%
Allied Air Enterprises, Inc. | Magic-Pak | 3MHP4-09-181FP | HP | C | 600 | 5.81 | 1%
Allied Air Enterprises, Inc. | Magic-Pak | 3MHP4-09-181P | HP | C | 600 | 5.81 | 1%
Allied Air Enterprises, Inc. | Magic-Pak | 3MHP4-10-181FP | HP | C | 635 | 7.73 | 1.2%
Allied Air Enterprises, Inc. | Magic-Pak | 3MHP4-10-181P | HP | C | 635 | 7.73 | 1.2%
Allied Air Enterprises, Inc. | Magic-Pak | 48MGE4-09-181LP | AC | C | 600 | 4.56 | 0.8%
Allied Air Enterprises, Inc. | Magic-Pak | 48MGE4-09-181NP | AC | C | 600 | 4.56 | 0.8%
Allied Air Enterprises, Inc. | Magic-Pak | 48MGE4-09-181P | AC | C | 600 | 4.56 | 0.8%
Allied Air Enterprises, Inc. | Magic-Pak | 48MGE4-09-241LP | AC | C | 800 | 4.56 | 0.6%
Allied Air Enterprises, Inc. | Magic-Pak | 48MGE4-09-241NP | AC | C | 800 | 4.56 | 0.6%
Allied Air Enterprises, Inc. | Magic-Pak | 48MGE4-09-241P | AC | C | 800 | 4.56 | 0.6%
Allied Air Enterprises, Inc. | Magic-Pak | 48MGE4-09-301LP | AC | C | 1000 | 4.56 | 0.5%
Allied Air Enterprises, Inc. | Magic-Pak | 48MGE4-09-301NP | AC | C | 1000 | 4.56 | 0.5%
Allied Air Enterprises, Inc. | Magic-Pak | 48MGE4-09-301P | AC | C | 1000 | 4.56 | 0.5%
Allied Air Enterprises, Inc. | Magic-Pak | 48MGE4-09-361LP | AC | C | 1050 | 4.56 | 0.4%
Allied Air Enterprises, Inc. | Magic-Pak | 48MGE4-09-361NP | AC | C | 1050 | 4.56 | 0.4%
Allied Air Enterprises, Inc. | Magic-Pak | 48MGE4-09-361P | AC | C | 1050 | 4.56 | 0.4%
Allied Air Enterprises, Inc. | Magic-Pak | 48MGE4-10-181LP | AC | C | 600 | 4.56 | 0.8%
Allied Air Enterprises, Inc. | Magic-Pak | 48MGE4-10-181NP | AC | C | 600 | 4.56 | 0.8%
Allied Air Enterprises, Inc. | Magic-Pak | 48MGE4-10-181P | AC | C | 600 | 4.56 | 0.8%
Allied Air Enterprises, Inc. | Magic-Pak | 48MGE4-10-241LP | AC | C | 800 | 4.56 | 0.6%
Allied Air Enterprises, Inc. | Magic-Pak | 48MGE4-10-241NP | AC | C | 800 | 4.56 | 0.6%
Allied Air Enterprises, Inc. | Magic-Pak | 48MGE4-10-241P | AC | C | 800 | 4.56 | 0.6%
Allied Air Enterprises, Inc. | Magic-Pak | 48MGE4-10-301LP | AC | C | 1000 | 4.56 | 0.5%
Allied Air Enterprises, Inc. | Magic-Pak | 48MGE4-10-301NP | AC | C | 1000 | 4.56 | 0.5%
Allied Air Enterprises, Inc. | Magic-Pak | 48MGE4-10-301P | AC | C | 1000 | 4.56 | 0.5%
Allied Air Enterprises, Inc. | Magic-Pak | 5MCE4-09-121FP | AC | C | 475 | 5.81 | 1.2%
Allied Air Enterprises, Inc. | Magic-Pak | 5MCE4-09-121P | AC | C | 475 | 5.81 | 1.2%
Allied Air Enterprises, Inc. | Magic-Pak | 5MCE4-09-181FP | AC | C | 600 | 5.81 | 1%
Allied Air Enterprises, Inc. | Magic-Pak | 5MCE4-09-181P | AC | C | 600 | 5.81 | 1%
Allied Air Enterprises, Inc. | Magic-Pak | 5MCE4-09-241FP | AC | C | 800 | 7.73 | 1%
Allied Air Enterprises, Inc. | Magic-Pak | 5MCE4-09-241P | AC | C | 800 | 7.73 | 1%
Allied Air Enterprises, Inc. | Magic-Pak | 5MCE4-09-301FP | AC | C | 1000 | 7.73 | 0.8%
Allied Air Enterprises, Inc. | Magic-Pak | 5MCE4-09-301P | AC | C | 1000 | 7.73 | 0.8%
Allied Air Enterprises, Inc. | Magic-Pak | 5MCE4-09-361FP | AC | C | 1150 | 5.87 | 0.5%
Allied Air Enterprises, Inc. | Magic-Pak | 5MCE4-09-361P | AC | C | 1150 | 5.87 | 0.5%
Allied Air Enterprises, Inc. | Magic-Pak | 5MCE4-10-181FP | AC | C | 635 | 7.73 | 1.2%
Allied Air Enterprises, Inc. | Magic-Pak | 5MCE4-10-181P | AC | C | 635 | 7.73 | 1.2%
Allied Air Enterprises, Inc. | Magic-Pak | 5MCE4-10-241FP | AC | C | 800 | 7.73 | 1%
Allied Air Enterprises, Inc. | Magic-Pak | 5MCE4-10-241P | AC | C | 800 | 7.73 | 1%
Allied Air Enterprises, Inc. | Magic-Pak | 5MCE4-10-301FP | AC | C | 1000 | 5.87 | 0.6%
Allied Air Enterprises, Inc. | Magic-Pak | 5MCE4-10-301P | AC | C | 1000 | 5.87 | 0.6%
Allied Air Enterprises, Inc. | Magic-Pak | 5MHP4-09-121FP | HP | C | 475 | 5.81 | 1.2%
Allied Air Enterprises, Inc. | Magic-Pak | 5MHP4-09-121P | HP | C | 475 | 5.81 | 1.2%
Allied Air Enterprises, Inc. | Magic-Pak | 5MHP4-09-181FP | HP | C | 600 | 5.81 | 1%
Allied Air Enterprises, Inc. | Magic-Pak | 5MHP4-09-181P | HP | C | 600 | 5.81 | 1%
Allied Air Enterprises, Inc. | Magic-Pak | 5MHP4-09-241FP | HP | C | 800 | 7.73 | 1%
Allied Air Enterprises, Inc. | Magic-Pak | 5MHP4-09-241P | HP | C | 800 | 7.73 | 1%
Allied Air Enterprises, Inc. | Magic-Pak | 5MHP4-09-301FP | HP | C | 1000 | 7.73 | 0.8%
Allied Air Enterprises, Inc. | Magic-Pak | 5MHP4-09-301P | HP | C | 1000 | 7.73 | 0.8%
Allied Air Enterprises, Inc. | Magic-Pak | 5MHP4-09-361FP | HP | C | 1150 | 5.87 | 0.5%
Allied Air Enterprises, Inc. | Magic-Pak | 5MHP4-09-361P | HP | C | 1150 | 5.87 | 0.5%
Allied Air Enterprises, Inc. | Magic-Pak | 5MHP4-10-181FP | HP | C | 635 | 7.73 | 1.2%
Allied Air Enterprises, Inc. | Magic-Pak | 5MHP4-10-181P | HP | C | 635 | 7.73 | 1.2%
Allied Air Enterprises, Inc. | Magic-Pak | 5MHP4-10-241FP | HP | C | 800 | 7.73 | 1%
Allied Air Enterprises, Inc. | Magic-Pak | 5MHP4-10-241P | HP | C | 800 | 7.73 | 1%
Allied Air Enterprises, Inc. | Magic-Pak | 5MHP4-10-301FP | HP | C | 1000 | 5.87 | 0.6%
Allied Air Enterprises, Inc. | Magic-Pak | 5MHP4-10-301P | HP | C | 1000 | 5.87 | 0.6%
Allied Air Enterprises, Inc. | Magic-Pak | 60MGE4-09-181LP | AC | C | 600 | 4.56 | 0.8%
Allied Air Enterprises, Inc. | Magic-Pak | 60MGE4-09-181NP | AC | C | 600 | 4.56 | 0.8%
Allied Air Enterprises, Inc. | Magic-Pak | 60MGE4-09-181P | AC | C | 600 | 4.56 | 0.8%
Allied Air Enterprises, Inc. | Magic-Pak | 60MGE4-09-241LP | AC | C | 800 | 4.56 | 0.6%
Allied Air Enterprises, Inc. | Magic-Pak | 60MGE4-09-241NP | AC | C | 800 | 4.56 | 0.6%
Allied Air Enterprises, Inc. | Magic-Pak | 60MGE4-09-241P | AC | C | 800 | 4.56 | 0.6%
Allied Air Enterprises, Inc. | Magic-Pak | 60MGE4-09-301LP | AC | C | 1000 | 4.56 | 0.5%
Allied Air Enterprises, Inc. | Magic-Pak | 60MGE4-09-301NP | AC | C | 1000 | 4.56 | 0.5%
Allied Air Enterprises, Inc. | Magic-Pak | 60MGE4-09-301P | AC | C | 1000 | 4.56 | 0.5%
Allied Air Enterprises, Inc. | Magic-Pak | 60MGE4-09-361LP | AC | C | 1050 | 4.56 | 0.4%
Allied Air Enterprises, Inc. | Magic-Pak | 60MGE4-09-361NP | AC | C | 1050 | 4.56 | 0.4%
Allied Air Enterprises, Inc. | Magic-Pak | 60MGE4-09-361P | AC | C | 1050 | 4.56 | 0.4%
Allied Air Enterprises, Inc. | Magic-Pak | 60MGE4-10-181LP | AC | C | 600 | 4.56 | 0.8%
Allied Air Enterprises, Inc. | Magic-Pak | 60MGE4-10-181NP | AC | C | 600 | 4.56 | 0.8%
Allied Air Enterprises, Inc. | Magic-Pak | 60MGE4-10-181P | AC | C | 600 | 4.56 | 0.8%
Allied Air Enterprises, Inc. | Magic-Pak | 60MGE4-10-241LP | AC | C | 800 | 4.56 | 0.6%
Allied Air Enterprises, Inc. | Magic-Pak | 60MGE4-10-241NP | AC | C | 800 | 4.56 | 0.6%
Allied Air Enterprises, Inc. | Magic-Pak | 60MGE4-10-241P | AC | C | 800 | 4.56 | 0.6%
Allied Air Enterprises, Inc. | Magic-Pak | 60MGE4-10-301LP | AC | C | 1000 | 4.56 | 0.5%
Allied Air Enterprises, Inc. | Magic-Pak | 60MGE4-10-301NP | AC | C | 1000 | 4.56 | 0.5%
Allied Air Enterprises, Inc. | Magic-Pak | 60MGE4-10-301P | AC | C | 1000 | 4.56 | 0.5%
Allied Air Enterprises, Inc. | Magic-Pak | 7MCE4-09-121FP | AC | C | 475 | 5.81 | 1.2%
Allied Air Enterprises, Inc. | Magic-Pak | 7MCE4-09-121P | AC | C | 475 | 5.81 | 1.2%
Allied Air Enterprises, Inc. | Magic-Pak | 7MCE4-09-181FP | AC | C | 600 | 5.81 | 1%
Allied Air Enterprises, Inc. | Magic-Pak | 7MCE4-09-181P | AC | C | 600 | 5.81 | 1%
Allied Air Enterprises, Inc. | Magic-Pak | 7MCE4-09-241FP | AC | C | 800 | 7.73 | 1%
Allied Air Enterprises, Inc. | Magic-Pak | 7MCE4-09-241P | AC | C | 800 | 7.73 | 1%
Allied Air Enterprises, Inc. | Magic-Pak | 7MCE4-09-301FP | AC | C | 1000 | 7.73 | 0.8%
Allied Air Enterprises, Inc. | Magic-Pak | 7MCE4-09-301P | AC | C | 1000 | 7.73 | 0.8%
Allied Air Enterprises, Inc. | Magic-Pak | 7MCE4-09-361FP | AC | C | 1150 | 5.87 | 0.5%
Allied Air Enterprises, Inc. | Magic-Pak | 7MCE4-09-361P | AC | C | 1150 | 5.87 | 0.5%
Allied Air Enterprises, Inc. | Magic-Pak | 7MCE4-10-181FP | AC | C | 635 | 7.73 | 1.2%
Allied Air Enterprises, Inc. | Magic-Pak | 7MCE4-10-181P | AC | C | 635 | 7.73 | 1.2%
Allied Air Enterprises, Inc. | Magic-Pak | 7MCE4-10-241FP | AC | C | 800 | 7.73 | 1%
Allied Air Enterprises, Inc. | Magic-Pak | 7MCE4-10-241P | AC | C | 800 | 7.73 | 1%
Allied Air Enterprises, Inc. | Magic-Pak | 7MCE4-10-301FP | AC | C | 1000 | 5.87 | 0.6%
Allied Air Enterprises, Inc. | Magic-Pak | 7MCE4-10-301P | AC | C | 1000 | 5.87 | 0.6%
Allied Air Enterprises, Inc. | Magic-Pak | 7MHP4-09-121FP | HP | C | 475 | 5.81 | 1.2%
Allied Air Enterprises, Inc. | Magic-Pak | 7MHP4-09-121P | HP | C | 475 | 5.81 | 1.2%
Allied Air Enterprises, Inc. | Magic-Pak | 7MHP4-09-181FP | HP | C | 600 | 5.81 | 1%
Allied Air Enterprises, Inc. | Magic-Pak | 7MHP4-09-181P | HP | C | 600 | 5.81 | 1%
Allied Air Enterprises, Inc. | Magic-Pak | 7MHP4-09-241FP | HP | C | 800 | 7.73 | 1%
Allied Air Enterprises, Inc. | Magic-Pak | 7MHP4-09-241P | HP | C | 800 | 7.73 | 1%
Allied Air Enterprises, Inc. | Magic-Pak | 7MHP4-09-301FP | HP | C | 1000 | 7.73 | 0.8%
Allied Air Enterprises, Inc. | Magic-Pak | 7MHP4-09-301P | HP | C | 1000 | 7.73 | 0.8%
Allied Air Enterprises, Inc. | Magic-Pak | 7MHP4-09-361FP | HP | C | 1150 | 5.87 | 0.5%
Allied Air Enterprises, Inc. | Magic-Pak | 7MHP4-09-361P | HP | C | 1150 | 5.87 | 0.5%
Allied Air Enterprises, Inc. | Magic-Pak | 7MHP4-10-181FP | HP | C | 635 | 7.73 | 1.2%
Allied Air Enterprises, Inc. | Magic-Pak | 7MHP4-10-181P | HP | C | 635 | 7.73 | 1.2%
Allied Air Enterprises, Inc. | Magic-Pak | 7MHP4-10-241FP | HP | C | 800 | 7.73 | 1%
Allied Air Enterprises, Inc. | Magic-Pak | 7MHP4-10-241P | HP | C | 800 | 7.73 | 1%
Allied Air Enterprises, Inc. | Magic-Pak | 7MHP4-10-301FP | HP | C | 1000 | 5.87 | 0.6%
Allied Air Enterprises, Inc. | Magic-Pak | 7MHP4-10-301P | HP | C | 1000 | 5.87 | 0.6%
Allied Air Enterprises, Inc. | Mr. Cool/Alpine/AC Pro/Heating & Cooling | B80DR1101E5C* | F | C | 2000 | 2.4 | 0.12%
Allied Air Enterprises, Inc. | Mr. Cool/Alpine/AC Pro/Heating & Cooling | B80DR451E3A* | F | C | 1200 | 2.3 | 0.19%
Allied Air Enterprises, Inc. | Mr. Cool/Alpine/AC Pro/Heating & Cooling | B80DR701E3A* | F | C | 1200 | 2.3 | 0.19%
Allied Air Enterprises, Inc. | Mr. Cool/Alpine/AC Pro/Heating & Cooling | B80DR701E3B* | F | C | 1200 | 2.8 | 0.23%
Allied Air Enterprises, Inc. | Mr. Cool/Alpine/AC Pro/Heating & Cooling | B80DR702E3A* | F | C | 1200 | 2.3 | 0.19%
Allied Air Enterprises, Inc. | Mr. Cool/Alpine/AC Pro/Heating & Cooling | B80DR901E4B* | F | C | 1600 | 2.8 | 0.17%
Allied Air Enterprises, Inc. | Mr. Cool/Alpine/AC Pro/Heating & Cooling | B80DR902E4B* | F | C | 1600 | 2.8 | 0.17%
Allied Air Enterprises, Inc. | Mr. Cool/Alpine/AC Pro/Heating & Cooling | B80UR1001E5CX* | F | C | 2000 | 2 | 0.1%
Allied Air Enterprises, Inc. | Mr. Cool/Alpine/AC Pro/Heating & Cooling | B80UR1002V5CX* | F | C | 2000 | 2 | 0.1%
Allied Air Enterprises, Inc. | Mr. Cool/Alpine/AC Pro/Heating & Cooling | B80UR1101E5C* | F | C | 2000 | 2 | 0.1%
Allied Air Enterprises, Inc. | Mr. Cool/Alpine/AC Pro/Heating & Cooling | B80UR1102E5C* | F | C | 2000 | 2 | 0.1%
Allied Air Enterprises, Inc. | Mr. Cool/Alpine/AC Pro/Heating & Cooling | B80UR1102V5C* | F | C | 2000 | 2 | 0.1%
Allied Air Enterprises, Inc. | Mr. Cool/Alpine/AC Pro/Heating & Cooling | B80UR1351E5D* | F | C | 2000 | 2.4 | 0.12%
Allied Air Enterprises, Inc. | Mr. Cool/Alpine/AC Pro/Heating & Cooling | B80UR401E3AX* | F | C | 1200 | 1.5 | 0.13%
Allied Air Enterprises, Inc. | Mr. Cool/Alpine/AC Pro/Heating & Cooling | B80UR451E3A* | F | C | 1200 | 1.5 | 0.13%
Allied Air Enterprises, Inc. | Mr. Cool/Alpine/AC Pro/Heating & Cooling | B80UR601E3AX* | F | C | 1200 | 1.5 | 0.13%
Allied Air Enterprises, Inc. | Mr. Cool/Alpine/AC Pro/Heating & Cooling | B80UR602V3AX* | F | C | 1200 | 1.5 | 0.13%
Allied Air Enterprises, Inc. | Mr. Cool/Alpine/AC Pro/Heating & Cooling | B80UR701E3A* | F | C | 1200 | 1.5 | 0.13%
Allied Air Enterprises, Inc. | Mr. Cool/Alpine/AC Pro/Heating & Cooling | B80UR701E3B* | F | C | 1200 | 1.5 | 0.13%
Allied Air Enterprises, Inc. | Mr. Cool/Alpine/AC Pro/Heating & Cooling | B80UR702E3A* | F | C | 1200 | 1.5 | 0.13%
Allied Air Enterprises, Inc. | Mr. Cool/Alpine/AC Pro/Heating & Cooling | B80UR702V3A* | F | C | 1200 | 1.5 | 0.13%
Allied Air Enterprises, Inc. | Mr. Cool/Alpine/AC Pro/Heating & Cooling | B80UR801E4BX* | F | C | 1600 | 1.5 | 0.09%
Allied Air Enterprises, Inc. | Mr. Cool/Alpine/AC Pro/Heating & Cooling | B80UR802V4BX* | F | C | 1600 | 1.5 | 0.09%
Allied Air Enterprises, Inc. | Mr. Cool/Alpine/AC Pro/Heating & Cooling | B80UR802V5CX* | F | C | 2000 | 2 | 0.1%
Allied Air Enterprises, Inc. | Mr. Cool/Alpine/AC Pro/Heating & Cooling | B80UR901E4B* | F | C | 1600 | 1.5 | 0.09%
Allied Air Enterprises, Inc. | Mr. Cool/Alpine/AC Pro/Heating & Cooling | B80UR901E5C* | F | C | 2000 | 2 | 0.1%
Allied Air Enterprises, Inc. | Mr. Cool/Alpine/AC Pro/Heating & Cooling | B80UR902E3B* | F | C | 1200 | 1.5 | 0.13%
Allied Air Enterprises, Inc. | Mr. Cool/Alpine/AC Pro/Heating & Cooling | B80UR902E4B* | F | C | 1600 | 1.5 | 0.09%
Allied Air Enterprises, Inc. | Mr. Cool/Alpine/AC Pro/Heating & Cooling | B80UR902V4B* | F | C | 1600 | 1.5 | 0.09%
Allied Air Enterprises, Inc. | Mr. Cool/Alpine/AC Pro/Heating & Cooling | B92DR451E3B* | F | C | 1200 | 1.9 | 0.16%
Allied Air Enterprises, Inc. | Mr. Cool/Alpine/AC Pro/Heating & Cooling | B92DR701E3B* | F | C | 1200 | 1.9 | 0.16%
Allied Air Enterprises, Inc. | Mr. Cool/Alpine/AC Pro/Heating & Cooling | B92DR901E4C* | F | C | 1600 | 1.8 | 0.11%
Allied Air Enterprises, Inc. | Mr. Cool/Alpine/AC Pro/Heating & Cooling | B92UR1101E4C* | F | C | 1600 | 1.8 | 0.11%
Allied Air Enterprises, Inc. | Mr. Cool/Alpine/AC Pro/Heating & Cooling | B92UR1101E5C* | F | C | 2000 | 1.8 | 0.09%
Allied Air Enterprises, Inc. | Mr. Cool/Alpine/AC Pro/Heating & Cooling | B92UR451E3B* | F | C | 1200 | 5.8 | 0.48%
Allied Air Enterprises, Inc. | Mr. Cool/Alpine/AC Pro/Heating & Cooling | B92UR701E3B* | F | C | 1200 | 5.8 | 0.48%
Allied Air Enterprises, Inc. | Mr. Cool/Alpine/AC Pro/Heating & Cooling | B92UR901E3C* | F | C | 1200 | 1.8 | 0.15%
Allied Air Enterprises, Inc. | Mr. Cool/Alpine/AC Pro/Heating & Cooling | B92UR901E4C* | F | C | 1600 | 1.8 | 0.11%
Allied Air Enterprises, Inc. | Mr. Cool/Alpine/AC Pro/Heating & Cooling | B95UR1001E5CX* | F | C | 2000 | 1.8 | 0.09%
Allied Air Enterprises, Inc. | Mr. Cool/Alpine/AC Pro/Heating & Cooling | B95UR401E3BX* | F | C | 1200 | 5.8 | 0.48%
Allied Air Enterprises, Inc. | Mr. Cool/Alpine/AC Pro/Heating & Cooling | B95UR601E3BX* | F | C | 1200 | 5.8 | 0.48%
Allied Air Enterprises, Inc. | Mr. Cool/Alpine/AC Pro/Heating & Cooling | B95UR801E4CX* | F | C | 1600 | 1.8 | 0.11%
Allied Air Enterprises, Inc. | Mr. Cool/Alpine/AC Pro/Heating & Cooling | B96DR1101E5C* | F | C | 2000 | 1.8 | 0.09%
Allied Air Enterprises, Inc. | Mr. Cool/Alpine/AC Pro/Heating & Cooling | B96DR451E3B* | F | C | 1200 | 1.9 | 0.16%
Allied Air Enterprises, Inc. | Mr. Cool/Alpine/AC Pro/Heating & Cooling | B96DR701E4B* | F | C | 1600 | 1.9 | 0.12%
Allied Air Enterprises, Inc. | Mr. Cool/Alpine/AC Pro/Heating & Cooling | B96DR901E4C* | F | C | 1600 | 1.8 | 0.11%
Allied Air Enterprises, Inc. | Mr. Cool/Alpine/AC Pro/Heating & Cooling | B96UR1101E5C* | F | C | 2000 | 1.8 | 0.09%
Allied Air Enterprises, Inc. | Mr. Cool/Alpine/AC Pro/Heating & Cooling | B96UR1351E5D* | F | C | 2000 | 2 | 0.1%
Allied Air Enterprises, Inc. | Mr. Cool/Alpine/AC Pro/Heating & Cooling | B96UR451E3B* | F | C | 1200 | 5.8 | 0.48%
Allied Air Enterprises, Inc. | Mr. Cool/Alpine/AC Pro/Heating & Cooling | B96UR701E4B* | F | C | 1600 | 5.8 | 0.36%
Allied Air Enterprises, Inc. | Mr. Cool/Alpine/AC Pro/Heating & Cooling | B96UR901E4C* | F | C | 1600 | 1.8 | 0.11%
Allied Air Enterprises, Inc. | Mr. Cool/Alpine/AC Pro/Heating & Cooling | B97DR1102E5C* | F | C | 2000 | 1.8 | 0.09%
Allied Air Enterprises, Inc. | Mr. Cool/Alpine/AC Pro/Heating & Cooling | B97DR1102V5C* | F | C | 2000 | 1.8 | 0.09%
Allied Air Enterprises, Inc. | Mr. Cool/Alpine/AC Pro/Heating & Cooling | B97DR452E3B* | F | C | 1200 | 1.9 | 0.16%
Allied Air Enterprises, Inc. | Mr. Cool/Alpine/AC Pro/Heating & Cooling | B97DR702E4B* | F | C | 1600 | 1.9 | 0.12%
Allied Air Enterprises, Inc. | Mr. Cool/Alpine/AC Pro/Heating & Cooling | B97DR702V4B* | F | C | 1600 | 1.9 | 0.12%
Allied Air Enterprises, Inc. | Mr. Cool/Alpine/AC Pro/Heating & Cooling | B97DR902E4C* | F | C | 1600 | 1.8 | 0.11%
Allied Air Enterprises, Inc. | Mr. Cool/Alpine/AC Pro/Heating & Cooling | B97DR902V5C* | F | C | 2000 | 1.8 | 0.09%
Allied Air Enterprises, Inc. | Mr. Cool/Alpine/AC Pro/Heating & Cooling | B97UR1102V5C* | F | C | 2000 | 1.8 | 0.09%
Allied Air Enterprises, Inc. | Mr. Cool/Alpine/AC Pro/Heating & Cooling | B97UR402V3BX* | F | C | 1200 | 5.8 | 0.48%
Allied Air Enterprises, Inc. | Mr. Cool/Alpine/AC Pro/Heating & Cooling | B97UR452E3B* | F | C | 1200 | 5.8 | 0.48%
Allied Air Enterprises, Inc. | Mr. Cool/Alpine/AC Pro/Heating & Cooling | B97UR452V3B* | F | C | 1200 | 5.8 | 0.48%
Allied Air Enterprises, Inc. | Mr. Cool/Alpine/AC Pro/Heating & Cooling | B97UR602V3BX* | F | C | 1200 | 5.8 | 0.48%
Allied Air Enterprises, Inc. | Mr. Cool/Alpine/AC Pro/Heating & Cooling | B97UR702E3B* | F | C | 1200 | 5.8 | 0.48%
Allied Air Enterprises, Inc. | Mr. Cool/Alpine/AC Pro/Heating & Cooling | B97UR702V3B* | F | C | 1200 | 5.8 | 0.48%
Allied Air Enterprises, Inc. | Mr. Cool/Alpine/AC Pro/Heating & Cooling | B97UR802V4CX* | F | C | 1600 | 1.8 | 0.11%
Allied Air Enterprises, Inc. | Mr. Cool/Alpine/AC Pro/Heating & Cooling | B97UR802V5CX* | F | C | 2000 | 1.8 | 0.09%
Allied Air Enterprises, Inc. | Mr. Cool/Alpine/AC Pro/Heating & Cooling | B97UR902E4C* | F | C | 1600 | 1.8 | 0.11%
Allied Air Enterprises, Inc. | Mr. Cool/Alpine/AC Pro/Heating & Cooling | B97UR902V3C* | F | C | 1200 | 1.8 | 0.15%
Allied Air Enterprises, Inc. | Mr. Cool/Alpine/AC Pro/Heating & Cooling | B97UR902V5C* | F | C | 2000 | 1.8 | 0.09%
ASPEN MANUFACTURING | AirMark | GAW18-*** | FC | C | 800 | 5.2 | 0.65%
ASPEN MANUFACTURING | AirMark | GAW19-*** | FC | C | 800 | 6.6 | 0.83%
ASPEN MANUFACTURING | AirMark | GAW20-*** | FC | C | 800 | 6.6 | 0.83%
ASPEN MANUFACTURING | AirMark | GAW23-*** | FC | C | 800 | 5.2 | 0.65%
ASPEN MANUFACTURING | AirMark | GAW24-*** | FC | C | 800 | 5.2 | 0.65%
ASPEN MANUFACTURING | AirMark | GAW25-*** | FC | C | 800 | 6.6 | 0.83%
ASPEN MANUFACTURING | AirMark | GAW26-*** | FC | C | 800 | 6.6 | 0.83%
ASPEN MANUFACTURING | AirMark | GAW30-*** | FC | C | 1000 | 3.3 | 0.33%
ASPEN MANUFACTURING | AirMark | GAW31-*** | FC | C | 1000 | 5.5 | 0.55%
ASPEN MANUFACTURING | AirMark | GAW36-*** | FC | C | 1200 | 5.2 | 0.43%
ASPEN MANUFACTURING | AirMark | GAW37-*** | FC | C | 1200 | 5.5 | 0.46%
ASPEN MANUFACTURING | AirMark | GEW18-*** | FC | C | 800 | 5.2 | 0.65%
ASPEN MANUFACTURING | AirMark | GEW19-*** | FC | C | 800 | 6.6 | 0.83%
ASPEN MANUFACTURING | AirMark | GEW20-*** | FC | C | 800 | 6.6 | 0.83%
ASPEN MANUFACTURING | AirMark | GEW23-*** | FC | C | 800 | 5.2 | 0.65%
ASPEN MANUFACTURING | AirMark | GEW24-*** | FC | C | 800 | 5.2 | 0.65%
ASPEN MANUFACTURING | AirMark | GEW25-*** | FC | C | 800 | 6.6 | 0.83%
ASPEN MANUFACTURING | AirMark | GEW26-*** | FC | C | 800 | 6.6 | 0.83%
ASPEN MANUFACTURING | AirMark | GEW30-*** | FC | C | 1000 | 3.3 | 0.33%
ASPEN MANUFACTURING | AirMark | GEW31-*** | FC | C | 1000 | 5.5 | 0.55%
ASPEN MANUFACTURING | AirMark | GEW36-*** | FC | C | 1200 | 5.2 | 0.43%
ASPEN MANUFACTURING | AirMark | GEW37-*** | FC | C | 1200 | 5.5 | 0.46%
ASPEN MANUFACTURING | ASPEN | AAW18-*** | FC | C | 800 | 5.2 | 0.65%
ASPEN MANUFACTURING | ASPEN | AAW19-*** | FC | C | 800 | 6.6 | 0.83%
ASPEN MANUFACTURING | ASPEN | AAW20-*** | FC | C | 800 | 6.6 | 0.83%
ASPEN MANUFACTURING | ASPEN | AAW23-*** | FC | C | 800 | 5.2 | 0.65%
ASPEN MANUFACTURING | ASPEN | AAW24-*** | FC | C | 800 | 5.2 | 0.65%
ASPEN MANUFACTURING | ASPEN | AAW25-*** | FC | C | 800 | 6.6 | 0.83%
ASPEN MANUFACTURING | ASPEN | AAW26-*** | FC | C | 800 | 6.6 | 0.83%
ASPEN MANUFACTURING | ASPEN | AAW30-*** | FC | C | 1000 | 3.3 | 0.33%
ASPEN MANUFACTURING | ASPEN | AAW31-*** | FC | C | 1000 | 5.5 | 0.55%
ASPEN MANUFACTURING | ASPEN | AAW36-*** | FC | C | 1200 | 5.2 | 0.43%
ASPEN MANUFACTURING | ASPEN | AAW37-*** | FC | C | 1200 | 5.5 | 0.46%
ASPEN MANUFACTURING | ASPEN | AEW18-*** | FC | C | 800 | 5.2 | 0.65%
ASPEN MANUFACTURING | ASPEN | AEW19-*** | FC | C | 800 | 6.6 | 0.83%
ASPEN MANUFACTURING | ASPEN | AEW20-*** | FC | C | 800 | 6.6 | 0.83%
ASPEN MANUFACTURING | ASPEN | AEW23-*** | FC | C | 800 | 5.2 | 0.65%
ASPEN MANUFACTURING | ASPEN | AEW24-*** | FC | C | 800 | 5.2 | 0.65%
ASPEN MANUFACTURING | ASPEN | AEW25-*** | FC | C | 800 | 6.6 | 0.83%
ASPEN MANUFACTURING | ASPEN | AEW26-*** | FC | C | 800 | 6.6 | 0.83%
ASPEN MANUFACTURING | ASPEN | AEW30-*** | FC | C | 1000 | 3.3 | 0.33%
ASPEN MANUFACTURING | ASPEN | AEW31-*** | FC | C | 1000 | 5.5 | 0.55%
ASPEN MANUFACTURING | ASPEN | AEW36-*** | FC | C | 1200 | 5.2 | 0.43%
ASPEN MANUFACTURING | ASPEN | AEW37-*** | FC | C | 1200 | 5.5 | 0.46%
ASPEN MANUFACTURING | ASPEN | LEW30A-*** | FC | C | 1000 | 6.6 | 0.66%
ASPEN MANUFACTURING | ASPEN | LEW30B-*** | FC | C | 1000 | 5.2 | 0.52%
ASPEN MANUFACTURING | ASPEN | LEW30C-*** | FC | C | 1000 | 5.2 | 0.52%
ASPEN MANUFACTURING | ASPEN | LEW30D-*** | FC | C | 1000 | 5.5 | 0.55%
ASPEN MANUFACTURING | ASPEN | LEW30E-*** | FC | C | 1000 | 3.3 | 0.33%
ASPEN MANUFACTURING | ASPEN | LEW30F-*** | FC | C | 1000 | 5.5 | 0.55%
ASPEN MANUFACTURING | ASPEN | LEW36A-*** | FC | C | 1200 | 5.2 | 0.43%
ASPEN MANUFACTURING | ASPEN | LEW36B-*** | FC | C | 1200 | 5.5 | 0.46%
ASPEN MANUFACTURING | ASPEN | LEW36C-*** | FC | C | 1200 | 5.2 | 0.43%
ASPEN MANUFACTURING | ASPEN | LEW36D-*** | FC | C | 1200 | 5.5 | 0.46%
ASPEN MANUFACTURING | AspenPro | PAW21-*** | FC | C | 800 | 6.6 | 0.83%
ASPEN MANUFACTURING | AspenPro | PAW22-*** | FC | C | 800 | 5.2 | 0.65%
ASPEN MANUFACTURING | AspenPro | PAW27-*** | FC | C | 800 | 6.6 | 0.83%
ASPEN MANUFACTURING | AspenPro | PAW28-*** | FC | C | 1000 | 5.2 | 0.52%
ASPEN MANUFACTURING | AspenPro | PAW29-*** | FC | C | 1000 | 5.5 | 0.55%
ASPEN MANUFACTURING | AspenPro | PAW32-*** | FC | C | 1000 | 3.3 | 0.33%
ASPEN MANUFACTURING | AspenPro | PAW33-*** | FC | C | 1000 | 3.3 | 0.33%
ASPEN MANUFACTURING | AspenPro | PAW34-*** | FC | C | 1000 | 3.3 | 0.33%
ASPEN MANUFACTURING | AspenPro | PAW35-*** | FC | C | 1000 | 5.5 | 0.55%
ASPEN MANUFACTURING | AspenPro | PAW38-*** | FC | C | 1200 | 5.2 | 0.43%
ASPEN MANUFACTURING | AspenPro | PEW21-*** | FC | C | 800 | 6.6 | 0.83%
ASPEN MANUFACTURING | AspenPro | PEW22-*** | FC | C | 800 | 5.2 | 0.65%
ASPEN MANUFACTURING | AspenPro | PEW28-*** | FC | C | 1000 | 5.2 | 0.52%
ASPEN MANUFACTURING | AspenPro | PEW29-*** | FC | C | 1000 | 5.2 | 0.52%
ASPEN MANUFACTURING | AspenPro | PEW33-*** | FC | C | 1000 | 3.3 | 0.33%
ASPEN MANUFACTURING | AspenPro | PEW34-*** | FC | C | 1000 | 3.3 | 0.33%
ASPEN MANUFACTURING | AspenPro | PEW38-*** | FC | C | 1200 | 5.2 | 0.43%
ASPEN MANUFACTURING | TRANE U.S. INC. | 5TMM5B0A30M21S* | FC | C | 1000 | 6.6 | 0.66%
ASPEN MANUFACTURING | TRANE U.S. INC. | 5TMM5B0B30M21S* | FC | C | 1000 | 3.3 | 0.33%
ASPEN MANUFACTURING | TRANE U.S. INC. | 5TMM5B0B36M31S* | FC | C | 1200 | 5.2 | 0.43%
ASPEN MANUFACTURING | TRANE U.S. INC. | 5TMM5B0C36M31S* | FC | C | 1200 | 5.5 | 0.46%
Bryant Heating & Cooling Systems | BRYANT | 312AAV024045 | F | C | 800 | 6.63 | 0.68%
Bryant Heating & Cooling Systems | BRYANT | 312AAV024070 | F | C | 800 | 6.63 | 0.44%
Bryant Heating & Cooling Systems | BRYANT | 312AAV036045 | F | C | 1200 | 6.63 | 0.55%
Bryant Heating & Cooling Systems | BRYANT | 312AAV036070 | F | C | 1200 | 6.63 | 0.44%
Bryant Heating & Cooling Systems | BRYANT | 312AAV036110 | F | C | 1200 | 13.55 | 0.57%
Bryant Heating & Cooling Systems | BRYANT | 312AAV042090 | F | C | 1400 | 13.55 | 0.69%
Bryant Heating & Cooling Systems | BRYANT | 312AAV048070 | F | C | 1600 | 13.55 | 0.85%
Bryant Heating & Cooling Systems | BRYANT | 312AAV048090 | F | C | 1600 | 17.11 | 0.88%
Bryant Heating & Cooling Systems | BRYANT | 312AAV048110 | F | C | 1600 | 17.11 | 0.72%
Bryant Heating & Cooling Systems | BRYANT | 312AAV048135 | F | C | 1600 | 17.11 | 0.58%
Bryant Heating & Cooling Systems | BRYANT | 312AAV060090 | F | C | 2000 | 17.11 | 0.86%
Bryant Heating & Cooling Systems | BRYANT | 312AAV060155 | F | C | 2000 | 15.74 | 0.47%
Bryant Heating & Cooling Systems | BRYANT | 312AAV066110 | F | C | 2200 | 17.11 | 0.72%
Bryant Heating & Cooling Systems | BRYANT | 312AAV066135 | F | C | 2200 | 15.74 | 0.54%
Bryant Heating & Cooling Systems | BRYANT | 312JAV024045 | F | C | 800 | 6.63 | 0.68%
Bryant Heating & Cooling Systems | BRYANT | 312JAV024070 | F | C | 800 | 6.63 | 0.44%
Bryant Heating & Cooling Systems | BRYANT | 312JAV036045 | F | C | 1200 | 6.63 | 0.55%
Bryant Heating & Cooling Systems | BRYANT | 312JAV036070 | F | C | 1200 | 6.63 | 0.44%
Bryant Heating & Cooling Systems | BRYANT | 312JAV036110 | F | C | 1200 | 13.55 | 0.57%
Bryant Heating & Cooling Systems | BRYANT | 312JAV042090 | F | C | 1400 | 13.55 | 0.69%
Bryant Heating & Cooling Systems | BRYANT | 312JAV048070 | F | C | 1600 | 13.55 | 0.85%
Bryant Heating & Cooling Systems | BRYANT | 312JAV048090 | F | C | 1600 | 17.11 | 0.88%
Bryant Heating & Cooling Systems | BRYANT | 312JAV048110 | F | C | 1600 | 17.11 | 0.72%
Bryant Heating & Cooling Systems | BRYANT | 312JAV048135 | F | C | 1600 | 17.11 | 0.58%
Bryant Heating & Cooling Systems | BRYANT | 312JAV060090 | F | C | 2000 | 17.11 | 0.86%
Bryant Heating & Cooling Systems | BRYANT | 312JAV060155 | F | C | 2000 | 15.74 | 0.47%
Bryant Heating & Cooling Systems | BRYANT | 312JAV066110 | F | C | 2200 | 17.11 | 0.72%
Bryant Heating & Cooling Systems | BRYANT | 312JAV066135 | F | C | 2200 | 15.74 | 0.54%
Bryant Heating & Cooling Systems | BRYANT | 313AAV024045 | F | C | 800 | 6.63 | 0.68%
Bryant Heating & Cooling Systems | BRYANT | 313AAV048070 | F | C | 1600 | 13.55 | 0.85%
Bryant Heating & Cooling Systems | BRYANT | 313AAV048090 | F | C | 1600 | 17.11 | 0.88%
Bryant Heating & Cooling Systems | BRYANT | 313AAV060110 | F | C | 2000 | 17.11 | 0.72%
Bryant Heating & Cooling Systems | BRYANT | 313AAV060135 | F | C | 2000 | 15.74 | 0.54%
Bryant Heating & Cooling Systems | BRYANT | 313JAV024045 | F | C | 800 | 6.63 | 0.68%
Bryant Heating & Cooling Systems | BRYANT | 313JAV048070 | F | C | 1600 | 13.55 | 0.85%
Bryant Heating & Cooling Systems | BRYANT | 313JAV048090 | F | C | 1600 | 17.11 | 0.88%
Bryant Heating & Cooling Systems | BRYANT | 313JAV060110 | F | C | 2000 | 17.11 | 0.72%
Bryant Heating & Cooling Systems | BRYANT | 313JAV060135 | F | C | 2000 | 15.74 | 0.54%
Bryant Heating & Cooling Systems | BRYANT | 314AAV036045 | F | C | 1175 | 7.79 | 0.66%
Bryant Heating & Cooling Systems | BRYANT | 314AAV048070 | F | C | 1685 | 10.48 | 0.62%
Bryant Heating & Cooling Systems | BRYANT | 314AAV048090 | F | H | 1910 | 18.16 | 0.95%
Bryant Heating & Cooling Systems | BRYANT | 314AAV066110 | F | H | 2387 | 18.16 | 0.76%
Bryant Heating & Cooling Systems | BRYANT | 314AAV066135 | F | H | 2864 | 13.18 | 0.46%
Bryant Heating & Cooling Systems | BRYANT | 314JAV036045 | F | C | 1175 | 7.79 | 0.66%
Bryant Heating & Cooling Systems | BRYANT | 314JAV048070 | F | C | 1685 | 10.48 | 0.62%
Bryant Heating & Cooling Systems | BRYANT | 314JAV048090 | F | H | 1910 | 18.16 | 0.95%
Bryant Heating & Cooling Systems | BRYANT | 314JAV066110 | F | H | 2387 | 18.16 | 0.76%
Bryant Heating & Cooling Systems | BRYANT | 314JAV066135 | F | H | 2864 | 13.18 | 0.46%
Bryant Heating & Cooling Systems | BRYANT | 315AAV036070 | F | C | 1200 | 6.63 | 0.44%
Bryant Heating & Cooling Systems | BRYANT | 315AAV048090 | F | C | 1600 | 13.55 | 0.78%
Bryant Heating & Cooling Systems | BRYANT | 315AAV060110 | F | C | 2000 | 17.11 | 0.72%
Bryant Heating & Cooling Systems | BRYANT | 315AAV066135 | F | C | 2200 | 15.74 | 0.54%
Bryant Heating & Cooling Systems | BRYANT | 315AAV066155 | F | C | 2200 | 15.74 | 0.47%
Bryant Heating & Cooling Systems | BRYANT | 315JAV036070 | F | C | 1200 | 6.63 | 0.44%
Bryant Heating & Cooling Systems | BRYANT | 315JAV048090 | F | C | 1600 | 13.55 | 0.69%
Bryant Heating & Cooling Systems | BRYANT | 315JAV060110 | F | C | 2000 | 17.11 | 0.72%
Bryant Heating & Cooling Systems | BRYANT | 315JAV066135 | F | C | 2200 | 15.74 | 0.54%
Bryant Heating & Cooling Systems | BRYANT | 315JAV066155 | F | C | 2200 | 15.74 | 0.47%
Bryant Heating & Cooling Systems | BRYANT | 310AAV024045 | F | C | 800 | 6.63 | 0.68%
Bryant Heating & Cooling Systems | BRYANT | 310AAV024070 | F | C | 800 | 6.63 | 0.44%
Bryant Heating & Cooling Systems | BRYANT | 310AAV036045 | F | C | 1200 | 6.63 | 0.55%
Bryant Heating & Cooling Systems | BRYANT | 310AAV036070 | F | C | 1200 | 6.63 | 0.44%
Bryant Heating & Cooling Systems | BRYANT | 310AAV036110 | F | C | 1200 | 13.55 | 0.57%
Bryant Heating & Cooling Systems | BRYANT | 310AAV042090 | F | C | 1400 | 13.55 | 0.69%
Bryant Heating & Cooling Systems | BRYANT | 310AAV048070 | F | C | 1600 | 13.55 | 0.85%
Bryant Heating & Cooling Systems | BRYANT | 310AAV048090 | F | C | 1600 | 17.11 | 0.88%
Bryant Heating & Cooling Systems | BRYANT | 310AAV048110 | F | C | 1600 | 17.11 | 0.72%
Bryant Heating & Cooling Systems | BRYANT | 310AAV048135 | F | C | 1600 | 17.11 | 0.58%
Bryant Heating & Cooling Systems | BRYANT | 310AAV060090 | F | C | 2000 | 17.11 | 0.86%
Bryant Heating & Cooling Systems | BRYANT | 310AAV060155 | F | C | 2000 | 15.74 | 0.47%
Bryant Heating & Cooling Systems | BRYANT | 310AAV066110 | F | C | 2200 | 17.11 | 0.72%
Bryant Heating & Cooling Systems | BRYANT | 310AAV066135 | F | C | 2200 | 15.74 | 0.54%
Bryant Heating & Cooling Systems | BRYANT | 310JAV024045 | F | C | 800 | 6.63 | 0.68%
Bryant Heating & Cooling Systems | BRYANT | 310JAV024070 | F | C | 800 | 6.63 | 0.44%
Bryant Heating & Cooling Systems | BRYANT | 310JAV036045 | F | C | 1200 | 6.63 | 0.55%
Bryant Heating & Cooling Systems | BRYANT | 310JAV036070 | F | C | 1200 | 6.63 | 0.44%
Bryant Heating & Cooling Systems | BRYANT | 310JAV036110 | F | C | 1200 | 13.55 | 0.57%
Bryant Heating & Cooling Systems | BRYANT | 310JAV042090 | F | C | 1400 | 13.55 | 0.69%
Bryant Heating & Cooling Systems | BRYANT | 310JAV048070 | F | C | 1600 | 13.55 | 0.85%
Bryant Heating & Cooling Systems | BRYANT | 310JAV048090 | F | C | 1600 | 17.11 | 0.88%
Bryant Heating & Cooling Systems | BRYANT | 310JAV048110 | F | C | 1600 | 17.11 | 0.72%
Bryant Heating & Cooling Systems | BRYANT | 310JAV048135 | F | C | 1600 | 17.11 | 0.58%
Bryant Heating & Cooling Systems | BRYANT | 310JAV060090 | F | C | 2000 | 17.11 | 0.86%
Bryant Heating & Cooling Systems | BRYANT | 310JAV060155 | F | C | 2000 | 15.74 | 0.47%
Bryant Heating & Cooling Systems | BRYANT | 310JAV066110 | F | C | 2200 | 17.11 | 0.72%
Bryant Heating & Cooling Systems | BRYANT | 310JAV066135 | F | C | 2200 | 15.74 | 0.54%
Bryant Heating & Cooling Systems | BRYANT | 311AAV024045 | F | C | 800 | 6.63 | 0.68%
Bryant Heating & Cooling Systems | BRYANT | 311AAV024070 | F | C | 800 | 6.63 | 0.44%
Bryant Heating & Cooling Systems | BRYANT | 311AAV036045 | F | C | 1200 | 6.63 | 0.55%
Bryant Heating & Cooling Systems | BRYANT | 311AAV036070 | F | C | 1200 | 6.63 | 0.44%
Bryant Heating & Cooling Systems | BRYANT | 311AAV036110 | F | C | 1200 | 13.55 | 0.57%
Bryant Heating & Cooling Systems | BRYANT | 311AAV042090 | F | C | 1400 | 13.55 | 0.69%
Bryant Heating & Cooling Systems | BRYANT | 311AAV048070 | F | C | 1600 | 13.55 | 0.85%
Bryant Heating & Cooling Systems | BRYANT | 311AAV048090 | F | C | 1600 | 17.11 | 0.88%
Bryant Heating & Cooling Systems | BRYANT | 311AAV048110 | F | C | 1600 | 17.11 | 0.72%
Bryant Heating & Cooling Systems | BRYANT | 311AAV048135 | F | C | 1600 | 17.11 | 0.58%
Bryant Heating & Cooling Systems | BRYANT | 311AAV060090 | F | C | 2000 | 17.11 | 0.86%
Bryant Heating & Cooling Systems | BRYANT | 311AAV060155 | F | C | 2200 | 15.74 | 0.54%
Bryant Heating & Cooling Systems | BRYANT | 311AAV066110 | F | C | 2200 | 17.11 | 0.72%
Bryant Heating & Cooling Systems | BRYANT | 311AAV066135 | F | C | 2000 | 15.74 | 0.47%
Bryant Heating & Cooling Systems | BRYANT | 311JAV024045 | F | C | 800 | 6.63 | 0.68%
Bryant Heating & Cooling Systems | BRYANT | 311JAV024070 | F | C | 800 | 6.63 | 0.44%
Bryant Heating & Cooling Systems | BRYANT | 311JAV036045 | F | C | 1200 | 6.63 | 0.55%
Bryant Heating & Cooling Systems | BRYANT | 311JAV036070 | F | C | 1200 | 6.63 | 0.44%
Bryant Heating & Cooling Systems | BRYANT | 311JAV036110 | F | C | 1200 | 13.55 | 0.57%
Bryant Heating & Cooling Systems | BRYANT | 311JAV042090 | F | C | 1400 | 13.55 | 0.69%
Bryant Heating & Cooling Systems | BRYANT | 311JAV048070 | F | C | 1600 | 13.55 | 0.85%
Bryant Heating & Cooling Systems | BRYANT | 311JAV048090 | F | C | 1600 | 17.11 | 0.88%
Bryant Heating & Cooling Systems | BRYANT | 311JAV048110 | F | C | 1600 | 17.11 | 0.72%
Bryant Heating & Cooling Systems | BRYANT | 311JAV048135 | F | C | 1600 | 17.11 | 0.58%
Bryant Heating & Cooling Systems | BRYANT | 311JAV060090 | F | C | 2000 | 17.11 | 0.86%
Bryant Heating & Cooling Systems | BRYANT | 311JAV060155 | F | C | 2000 | 15.74 | 0.47%
Bryant Heating & Cooling Systems | BRYANT | 311JAV066110 | F | C | 2200 | 17.11 | 0.72%
Bryant Heating & Cooling Systems | BRYANT | 311JAV066135 | F | C | 2200 | 15.74 | 0.54%
Bryant Heating & Cooling Systems | BRYANT | 313ABV036045 | F | C | 1200 | 7.79 | 0.65%
Bryant Heating & Cooling Systems | BRYANT | 313ABV036070 | F | H | 1367.1 | 10.48 | 0.77%
Bryant Heating & Cooling Systems | BRYANT | 313ABV042090 | F | H | 1822.8 | 10.48 | 0.57%
Bryant Heating & Cooling Systems | BRYANT | 313ABV048070 | F | C | 1600 | 10.48 | 0.66%
Bryant Heating & Cooling Systems | BRYANT | 313ABV048090 | F | H | 1822.8 | 18.16 | 1%
Bryant Heating & Cooling Systems | BRYANT | 313ABV054070A | F | C | 1545 | 18.16 | 1.18%
Bryant Heating & Cooling Systems | BRYANT | 313ABV060090 | F | C | 1980 | 18.16 | 0.92%
Bryant Heating & Cooling Systems | BRYANT | 313ABV060110 | F | H | 2278.5 | 18.16 | 0.8%
Bryant Heating & Cooling Systems | BRYANT | 313ABV060135 | F | H | 2734.2 | 13.18 | 0.48%
Bryant Heating & Cooling Systems | BRYANT | 313ABV066090A | F | C | 1960 | 13.18 | 0.67%
Bryant Heating & Cooling Systems | BRYANT | 313JBV036045A | F | C | 1200 | 7.79 | 0.65%
Bryant Heating & Cooling Systems | BRYANT | 313JBV036070A | F | H | 1367.1 | 10.48 | 0.77%
Bryant Heating & Cooling Systems | BRYANT | 313JBV042090A | F | H | 1822.8 | 10.48 | 0.58%
Bryant Heating & Cooling Systems | BRYANT | 313JBV048070A | F | C | 1600 | 10.48 | 0.66%
Bryant Heating & Cooling Systems | BRYANT | 313JBV048090A | F | H | 1822.8 | 18.16 | 1%
Bryant Heating & Cooling Systems | BRYANT | 313JBV054070A | F | C | 1545 | 18.16 | 1.18%
Bryant Heating & Cooling Systems | BRYANT | 313JBV060110A | F | H | 2278.5 | 18.16 | 0.8%
Bryant Heating & Cooling Systems | BRYANT | 313JBV060135A | F | H | 2734.2 | 13.18 | 0.48%
Bryant Heating & Cooling Systems | BRYANT | 313JBV066090A | F | C | 1960 | 13.18 | 0.67%
Bryant Heating & Cooling Systems | BRYANT | 313JVB060090 | F | C | 1980 | 18.16 | 0.92%
Bryant Heating & Cooling Systems | BRYANT | 800SA36045E14 | F | C | 1200 | 7.79 | 0.65%
Bryant Heating & Cooling Systems | BRYANT | 800SA36045E17 | F | C | 1200 | 10.48 | 0.87%
Bryant Heating & Cooling Systems | BRYANT | 800SA36070E14 | F | C | 1200 | 7.79 | 0.65%
Bryant Heating & Cooling Systems | BRYANT | 800SA36070E17 | F | C | 1200 | 10.48 | 0.87%
Bryant Heating & Cooling Systems | BRYANT | 800SA42090E17 | F | H | 1528 | 10.48 | 0.69%
Bryant Heating & Cooling Systems | BRYANT | 800SA48070E21 | F | C | 1600 | 18.16 | 1.13%
Bryant Heating & Cooling Systems | BRYANT | 800SA48090E21 | F | C | 1600 | 18.16 | 1.13%
Bryant Heating & Cooling Systems | BRYANT | 800SA60090E21 | F | C | 2000 | 18.16 | 0.91%
Bryant Heating & Cooling Systems | BRYANT | 800SA60090E24 | F | C | 2000 | 13.18 | 0.66%
Bryant Heating & Cooling Systems | BRYANT | 800SA60110E21 | F | C | 2000 | 18.16 | 0.91%
Bryant Heating & Cooling Systems | BRYANT | 800SA60110E24 | F | C | 2000 | 13.18 | 0.66%
Bryant Heating & Cooling Systems | BRYANT | 800SA60135E24 | F | H | 2292 | 13.18 | 0.58%
Bryant Heating & Cooling Systems | BRYANT | 800SA60155E24 | F | H | 2673 | 13.18 | 0.49%
Bryant Heating & Cooling Systems | BRYANT | 801SA36045E14 | F | C | 1200 | 7.79 | 0.65%
Bryant Heating & Cooling Systems | BRYANT | 801SA36045E17 | F | C | 1200 | 10.48 | 0.87%
Bryant Heating & Cooling Systems | BRYANT | 801SA36070E14 | F | C | 1200 | 7.79 | 0.65%
Bryant Heating & Cooling Systems | BRYANT | 801SA36070E17 | F | C | 1200 | 10.48 | 0.87%
Bryant Heating & Cooling Systems | BRYANT | 801SA42090E17 | F | H | 1458 | 10.48 | 0.72%
Bryant Heating & Cooling Systems | BRYANT | 801SA48070E21 | F | C | 1600 | 18.16 | 1.13%
Bryant Heating & Cooling Systems | BRYANT | 801SA48090E21 | F | C | 1600 | 18.16 | 1.13%
Bryant Heating & Cooling Systems | BRYANT | 801SA60090E21 | F | C | 2000 | 18.16 | 0.91%
Bryant Heating & Cooling Systems | BRYANT | 801SA60090E24 | F | C | 2000 | 13.18 | 0.66%
Bryant Heating & Cooling Systems | BRYANT | 801SA60110E21 | F | C | 2000 | 18.16 | 0.91%
Bryant Heating & Cooling Systems | BRYANT | 801SA60110E24 | F | C | 2000 | 13.18 | 0.66%
Bryant Heating & Cooling Systems | BRYANT | 801SA60135E24 | F | H | 2187 | 13.18 | 0.6%
Bryant Heating & Cooling Systems | BRYANT | 801SA60155E24 | F | H | 2552 | 13.18 | 0.52%
Bryant Heating & Cooling Systems | BRYANT | 810SA36045E14 | F | C | 1200 | 7.79 | 0.65%
Bryant Heating & Cooling Systems | BRYANT | 810SA36045E17 | F | C | 1200 | 10.48 | 0.87%
Bryant Heating & Cooling Systems | BRYANT | 810SA36070E14 | F | C | 1200 | 7.79 | 0.65%
Bryant Heating & Cooling Systems | BRYANT | 810SA36070E17 | F | C | 1200 | 10.48 | 0.87%
Bryant Heating & Cooling Systems | BRYANT | 810SA42090E17 | F | H | 1528 | 10.48 | 0.69%
Bryant Heating & Cooling Systems | BRYANT | 810SA48070E21 | F | C | 1600 | 18.16 | 1.13%
Bryant Heating & Cooling Systems | BRYANT | 810SA48090E21 | F | C | 1600 | 18.16 | 1.13%
Bryant Heating & Cooling Systems | BRYANT | 810SA60090E21 | F | C | 2000 | 18.16 | 0.91%
Bryant Heating & Cooling Systems | BRYANT | 810SA60090E24 | F | C | 2000 | 13.18 | 0.66%
Bryant Heating & Cooling Systems | BRYANT | 810SA60110E21 | F | C | 2000 | 18.16 | 0.91%
Bryant Heating & Cooling Systems | BRYANT | 810SA60110E24 | F | C | 2000 | 13.18 | 0.66%
Bryant Heating & Cooling Systems | BRYANT | 810SA60135E24 | F | H | 2292 | 13.18 | 0.58%
Bryant Heating & Cooling Systems | BRYANT | 811SA36045E14 | F | C | 1200 | 7.79 | 0.65%
Bryant Heating & Cooling Systems | BRYANT | 811SA36045E17 | F | C | 1200 | 10.48 | 0.87%
Bryant Heating & Cooling Systems | BRYANT | 811SA36070E14 | F | C | 1200 | 7.79 | 0.65%
Bryant Heating & Cooling Systems | BRYANT | 811SA36070E17 | F | C | 1200 | 10.48 | 0.87%
Bryant Heating & Cooling Systems | BRYANT | 811SA42090E17 | F | H | 1458 | 10.48 | 0.72%
Bryant Heating & Cooling Systems | BRYANT | 811SA48070E21 | F | C | 1600 | 18.16 | 1.13%
Bryant Heating & Cooling Systems | BRYANT | 811SA48090E21 | F | C | 1600 | 18.16 | 1.13%
Bryant Heating & Cooling Systems | BRYANT | 811SA60090E21 | F | C | 2000 | 18.16 | 0.91%
Bryant Heating & Cooling Systems | BRYANT | 811SA60090E24 | F | C | 2000 | 13.18 | 0.66%
Bryant Heating & Cooling Systems | BRYANT | 811SA60110E21 | F | C | 2000 | 18.16 | 0.91%
Bryant Heating & Cooling Systems | BRYANT | 811SA60110E24 | F | C | 2000 | 13.18 | 0.66%
Bryant Heating & Cooling Systems | BRYANT | 820SA48045V17 | F | C | 1600 | 10.48 | 0.66%
Bryant Heating & Cooling Systems | BRYANT | 820SA48070V17 | F | C | 2000 | 10.48 | 0.52%
Bryant Heating & Cooling Systems | BRYANT | 820SA60070V21 | F | C | 2000 | 18.16 | 0.91%
Bryant Heating & Cooling Systems | BRYANT | 820SA60090V21 | F | C | 2000 | 18.16 | 0.91%
Bryant Heating & Cooling Systems | BRYANT | 820SA60090V24 | F | C | 2000 | 13.18 | 0.66%
Bryant Heating & Cooling Systems | BRYANT | 820SA66110V24 | F | C | 2200 | 13.18 | 0.6%
Bryant Heating & Cooling Systems | BRYANT | 820TA36045V14 | F | C | 1200 | 7.79 | 0.65%
Bryant Heating & Cooling Systems | BRYANT | 820TA36070V14 | F | C | 1200 | 7.79 | 0.65%
Bryant Heating & Cooling Systems | BRYANT | 820TA48070V17 | F | C | 1600 | 10.48 | 0.66%
Bryant Heating & Cooling Systems | BRYANT | 820TA48090V17 | F | C | 1600 | 10.48 | 0.66%
Bryant Heating & Cooling Systems | BRYANT | 820TA60090V21 | F | C | 2000 | 18.16 | 0.91%
Bryant Heating & Cooling Systems | BRYANT | 820TA66110V21 | F | C | 2200 | 18.16 | 0.83%
Bryant Heating & Cooling Systems | BRYANT | 820TA66135V24 | F | H | 2292 | 13.18 | 0.58%
Bryant Heating & Cooling Systems | BRYANT | 821SA48045V17 | F | C | 1600 | 10.48 | 0.66%
Bryant Heating & Cooling Systems | BRYANT | 821SA48070V17 | F | C | 2000 | 10.48 | 0.52%
Bryant Heating & Cooling Systems | BRYANT | 821SA60070V21 | F | C | 2000 | 18.16 | 0.91%
Bryant Heating & Cooling Systems | BRYANT | 821SA60090V21 | F | C | 2000 | 18.16 | 0.91%
Bryant Heating & Cooling Systems | BRYANT | 821SA60090V24 | F | C | 2000 | 13.18 | 0.66%
Bryant Heating & Cooling Systems | BRYANT | 821SA66110V24 | F | C | 2200 | 13.18 | 0.6%
Bryant Heating & Cooling Systems | BRYANT | 821TA36045V14 | F | C | 1200 | 7.79 | 0.65%
Bryant Heating & Cooling Systems | BRYANT | 821TA36070V14 | F | C | 1200 | 7.79 | 0.65%
Bryant Heating & Cooling Systems | BRYANT | 821TA48070V17 | F | C | 1600 | 10.48 | 0.66%
Bryant Heating & Cooling Systems | BRYANT | 821TA48090V17 | F | C | 1600 | 10.48 | 0.66%
Bryant Heating & Cooling Systems | BRYANT | 821TA60090V21 | F | C | 2000 | 18.16 | 0.91%
Bryant Heating & Cooling Systems | BRYANT | 821TA66110V21 | F | C | 2200 | 18.16 | 0.83%
Bryant Heating & Cooling Systems | BRYANT | 821TA66135V24 | F | H | 2292 | 13.18 | 0.58%
Bryant Heating & Cooling Systems | BRYANT | 830CA36040C17 | F | C | 1200 | 12.73 | 1.06%
Bryant Heating & Cooling Systems | BRYANT | 830CA48060C17 | F | C | 1600 | 12.73 | 0.8%
Bryant Heating & Cooling Systems | BRYANT | 830CA60080C21 | F | C | 2000 | 22.11 | 1.11%
Bryant Heating & Cooling Systems | BRYANT | 830CA60100C21 | F | C | 2000 | 22.11 | 1.11%
Bryant Heating & Cooling Systems | BRYANT | 830SA36040E17 | F | C | 1200 | 12.73 | 1.06%
Bryant Heating & Cooling Systems | BRYANT | 830SA48060E17 | F | C | 1600 | 12.73 | 0.8%
Bryant Heating & Cooling Systems | BRYANT | 830SA60080E21 | F | C | 2000 | 22.11 | 1.11%
Bryant Heating & Cooling Systems | BRYANT | 830SA60100E21 | F | H | 2170 | 22.11 | 1.02%
Bryant Heating & Cooling Systems | BRYANT | 880TA36045C17 | F | C | 1200 | 10.48 | 0.87%
Bryant Heating & Cooling Systems | BRYANT | 880TA36070C14 | F | C | 1200 | 7.79 | 0.65%
Bryant Heating & Cooling Systems | BRYANT | 880TA48070C17 | F | C | 1600 | 10.48 | 0.66%
Bryant Heating & Cooling Systems | BRYANT | 880TA48090C17 | F | C | 1600 | 10.48 | 0.66%
Bryant Heating & Cooling Systems | BRYANT | 880TA60070C21 | F | C | 2000 | 18.16 | 0.91%
Bryant Heating & Cooling Systems | BRYANT | 880TA60090C21 | F | C | 2000 | 18.16 | 0.91%
Bryant Heating & Cooling Systems | BRYANT | 880TA60110C21 | F | C | 2000 | 18.16 | 0.91%
Bryant Heating & Cooling Systems | BRYANT | 880TA66135C24 | F | H | 2292 | 13.18 | 0.58%
Bryant Heating & Cooling Systems | BRYANT | 881TA36045C17 | F | C | 1200 | 10.48 | 0.87%
Bryant Heating & Cooling Systems | BRYANT | 881TA36070C14 | F | C | 1200 | 7.79 | 0.65%
Bryant Heating & Cooling Systems | BRYANT | 881TA48070C17 | F | C | 1600 | 10.48 | 0.66%
Bryant Heating & Cooling Systems | BRYANT | 881TA48090C17 | F | C | 1600 | 10.48 | 0.66%
Bryant Heating & Cooling Systems | BRYANT | 881TA60070C21 | F | C | 2000 | 18.16 | 0.91%
Bryant Heating & Cooling Systems | BRYANT | 881TA60090C21 | F | C | 2000 | 18.16 | 0.91%
Bryant Heating & Cooling Systems | BRYANT | 881TA60110C21 | F | C | 2000 | 18.16 | 0.91%
Bryant Heating & Cooling Systems | BRYANT | 881TA66135C24 | F | C | 2200 | 13.18 | 0.6%
Bryant Heating & Cooling Systems | Bryant | 912SB30040S14A | F | C | 1000 | 5.87 | 0.59%
Bryant Heating & Cooling Systems | Bryant | 912SB36040S17A | F | C | 1200 | 6.13 | 0.51%
Bryant Heating & Cooling Systems | Bryant | 912SB36060S14A | F | H | 1302 | 5.87 | 0.45%
Bryant Heating & Cooling Systems | Bryant | 912SB48060S17A | F | C | 1600 | 6.13 | 0.38%
Bryant Heating & Cooling Systems | Bryant | 912SB48080S17A | F | H | 1736 | 6.13 | 0.35%
Bryant Heating & Cooling Systems | Bryant | 912SB48100S21A | F | H | 2170 | 9.14 | 0.42%
Bryant Heating & Cooling Systems | Bryant | 912SB60080S21A | F | C | 2000 | 9.14 | 0.46%
Bryant Heating & Cooling Systems | Bryant | 912SB66100S21A | F | C | 2200 | 9.14 | 0.42%
Bryant Heating & Cooling Systems | Bryant | 912SB66120S24A | F | H | 2604 | 7.93 | 0.3%
Bryant Heating & Cooling Systems | Bryant | 912SC30040S14 | F | C | 1000 | 5.87 | 0.59%
Bryant Heating & Cooling Systems | Bryant | 912SC36040S17 | F | C | 1200 | 6.13 | 0.51%
Bryant Heating & Cooling Systems | Bryant | 912SC36060S14 | F | H | 1302 | 5.87 | 0.45%
Bryant Heating & Cooling Systems | BRYANT | 912SC36060S14 | F | C | 1200 | 5.87 | 0.45%
Bryant Heating & Cooling Systems | Bryant | 912SC48060S17 | F | C | 1600 | 6.13 | 0.38%
Bryant Heating & Cooling Systems | Bryant | 912SC48080S17 | F | H | 1736 | 6.13 | 0.35%
Bryant Heating & Cooling Systems | BRYANT | 912SC48080S17 | F | C | 1600 | 6.13 | 0.35%
Bryant Heating & Cooling Systems | Bryant | 912SC48100S21 | F | H | 2170 | 9.14 | 0.42%
Bryant Heating & Cooling Systems | BRYANT | 912SC48100S21 | F | C | 1600 | 9.14 | 0.42%
Bryant Heating & Cooling Systems | Bryant | 912SC60080S21 | F | C | 2000 | 9.14 | 0.46%
Bryant Heating & Cooling Systems | Bryant | 912SC60100S21 | F | H | 2170 | 9.14 | 0.42%
Bryant Heating & Cooling Systems | BRYANT | 912SC60100S21 | F | C | 2200 | 9.14 | 0.42%
Bryant Heating & Cooling Systems | Bryant | 912SC60120S24 | F | H | 2604 | 7.93 | 0.3%
Bryant Heating & Cooling Systems | BRYANT | 912SC60120S24 | F | C | 2200 | 7.93 | 0.3%
Bryant Heating & Cooling Systems | BRYANT | 912SD30040E14 | F | C | 985 | 5.87 | 0.6%
Bryant Heating & Cooling Systems | BRYANT | 912SD36040E17 | F | C | 985 | 6.13 | 0.62%
Bryant Heating & Cooling Systems | BRYANT | 912SD36060E14 | F | H | 1302 | 5.87 | 0.45%
Bryant Heating & Cooling Systems | BRYANT | 912SD42060E17 | F | H | 1302 | 6.13 | 0.47%
Bryant Heating & Cooling Systems | BRYANT | 912SD48080E17 | F | H | 1736 | 6.13 | 0.35%
Bryant Heating & Cooling Systems | BRYANT | 912SD60080E21 | F | C | 1815 | 9.14 | 0.5%
Bryant Heating & Cooling Systems | BRYANT | 912SD60100E21 | F | H | 2170 | 9.14 | 0.42%
Bryant Heating & Cooling Systems | BRYANT | 912SD60120E24 | F | H | 2604 | 7.93 | 0.3%
Bryant Heating & Cooling Systems | BRYANT | 912SD66100E21A | F | H | 2105 | 16.9 | 0.8029%
Bryant Heating & Cooling Systems | BRYANT | 915SA24026S14A | F | C | 800 | 5.87 | 0.73%
Bryant Heating & Cooling Systems | BRYANT | 915SA30040S14 | F | C | 1000 | 5.87 | 0.59%
Bryant Heating & Cooling Systems | BRYANT | 915SA30060S14 | F | C | 1000 | 5.87 | 0.45%
Bryant Heating & Cooling Systems | BRYANT | 915SA36040S17 | F | C | 1200 | 6.13 | 0.51%
Bryant Heating & Cooling Systems | BRYANT | 915SA42060S17 | F | C | 1400 | 6.13 | 0.44%
Bryant Heating & Cooling Systems | BRYANT | 915SA42100S21 | F | C | 1400 | 9.14 | 0.42%
Bryant Heating & Cooling Systems | BRYANT | 915SA48080S17 | F | C | 1600 | 6.13 | 0.35%
Bryant Heating & Cooling Systems | BRYANT | 915SA60080S21 | F | C | 2000 | 9.14 | 0.46%
Bryant Heating & Cooling Systems | BRYANT | 915SA60100S21 | F | C | 2000 | 9.14 | 0.42%
Bryant Heating & Cooling Systems | BRYANT | 915SA60120S24 | F | C | 2000 | 7.93 | 0.3%
Bryant Heating & Cooling Systems | BRYANT | 915SA60140S24 | F | C | 2000 | 7.93 | 0.26%
Bryant Heating & Cooling Systems | BRYANT | 915SB30026E14 | F | C | 895 | 5.87 | 0.66%
Bryant Heating & Cooling Systems | BRYANT | 915SB30040E14 | F | C | 950 | 5.87 | 0.62%
Bryant Heating & Cooling Systems | BRYANT | 915SB36040E17 | F | C | 1010 | 6.13 | 0.61%
Bryant Heating & Cooling Systems | BRYANT | 915SB36060E14 | F | H | 1302 | 5.87 | 0.45%
Bryant Heating & Cooling Systems | BRYANT | 915SB42060E17 | F | C | 1330 | 6.13 | 0.46%
Bryant Heating & Cooling Systems | BRYANT | 915SB48080E17 | F | H | 1736 | 6.13 | 0.35%
Bryant Heating & Cooling Systems | BRYANT | 915SB60080E21 | F | C | 1855 | 9.14 | 0.49%
Bryant Heating & Cooling Systems | BRYANT | 915SB60100E21 | F | H | 2170 | 9.14 | 0.42%
Bryant Heating & Cooling Systems | BRYANT | 915SB66100E21A | F | H | 2105 | 16.9 | 0.8029%
Bryant Heating & Cooling Systems | BRYANT | 915SB66120E24 | F | H | 2604 | 7.93 | 0.3%
Bryant Heating & Cooling Systems | BRYANT | 915SB66140E24 | F | H | 3038 | 7.93 | 0.26%
Bryant Heating & Cooling Systems | BRYANT | 922SA30040E14 | F | C | 1000 | 5.87 | 0.59%
Bryant Heating & Cooling Systems | BRYANT | 922SA36040E17 | F | C | 1200 | 6.13 | 0.51%
Bryant Heating & Cooling Systems | BRYANT | 922SA36060E14 | F | C | 1200 | 5.87 | 0.45%
Bryant Heating & Cooling Systems | BRYANT | 922SA42060E17 | F | C | 1400 | 6.13 | 0.44%
Bryant Heating & Cooling Systems | BRYANT | 922SA48080E17 | F | C | 1600 | 6.13 | 0.35%
Bryant Heating & Cooling Systems | BRYANT | 922SA60080E21 | F | C | 2000 | 9.14 | 0.46%
Bryant Heating & Cooling Systems | BRYANT | 922SA60100E21 | F | C | 2000 | 9.14 | 0.42%
Bryant Heating & Cooling Systems | BRYANT | 922SA60120E24 | F | C | 2000 | 7.93 | 0.3%
Bryant Heating & Cooling Systems | BRYANT | 925SA30026E14A | F | C | 1000 | 5.87 | 0.59%
Bryant Heating & Cooling Systems | BRYANT | 925SA30040E14A | F | C | 1000 | 5.87 | 0.59%
Bryant Heating & Cooling Systems | BRYANT | 925SA36040E17A | F | C | 1200 | 6.13 | 0.51%
Bryant Heating & Cooling Systems | BRYANT | 925SA36060E14A | F | C | 1200 | 5.87 | 0.45%
Bryant Heating & Cooling Systems | BRYANT | 925SA42060E17A | F | C | 1400 | 6.13 | 0.44%
Bryant Heating & Cooling Systems | BRYANT | 925SA48080E17A | F | C | 1600 | 6.13 | 0.35%
Bryant Heating & Cooling Systems | BRYANT | 925SA60080E21A | F | C | 2000 | 9.14 | 0.46%
Bryant Heating & Cooling Systems | BRYANT | 925SA60100E21A | F | C | 1600 | 9.14 | 0.42%
Bryant Heating & Cooling Systems | BRYANT | 925SA66120E24A | F | C | 2200 | 7.93 | 0.3%
Bryant Heating & Cooling Systems | BRYANT | 925TA30040E14 | F | C | 1000 | 5.87 | 0.59%
Bryant Heating & Cooling Systems | BRYANT | 925TA36040E17 | F | C | 1200 | 6.13 | 0.51%
Bryant Heating & Cooling Systems | BRYANT | 925TA36060E14 | F | C | 1200 | 5.87 | 0.45%
Bryant Heating & Cooling Systems | BRYANT | 925TA42060E17 | F | C | 1400 | 6.13 | 0.44%
Bryant Heating & Cooling Systems | BRYANT | 925TA48080E17 | F | C | 1600 | 6.13 | 0.35%
Bryant Heating & Cooling Systems | BRYANT | 925TA60080E21 | F | C | 2000 | 9.14 | 0.46%
Bryant Heating & Cooling Systems | BRYANT | 925TA60100E21 | F | C | 2000 | 9.14 | 0.42%
Bryant Heating & Cooling Systems | BRYANT | 925TA66120E24 | F | C | 2200 | 7.93 | 0.3%
Bryant Heating & Cooling Systems | BRYANT | 926TA30040V14 | F | C | 1000 | 5.87 | 0.65%
Bryant Heating & Cooling Systems | BRYANT | 926TA36040V17 | F | C | 1200 | 6.13 | 0.38%
Bryant Heating & Cooling Systems | BRYANT | 926TA36060V14 | F | C | 1200 | 5.87 | 0.53%
Bryant Heating & Cooling Systems | BRYANT | 926TA42060V17 | F | C | 1400 | 6.13 | 0.42%
Bryant Heating & Cooling Systems | BRYANT | 926TA48080V17 | F | C | 1600 | 6.13 | 0.38%
Bryant Heating & Cooling Systems | BRYANT | 926TA60080V21 | F | C | 2000 | 9.14 | 0.46%
Bryant Heating & Cooling Systems | BRYANT | 926TA60100V21 | F | C | 2000 | 9.14 | 0.44%
Bryant Heating & Cooling Systems | BRYANT | 926TA66120V24 | F | C | 2200 | 7.93 | 0.37%
Bryant Heating & Cooling Systems | BRYANT | 926TB30040V14 | F | C | 1030 | 5.87 | 0.57%
Bryant Heating & Cooling Systems | BRYANT | 926TB36040V17 | F | C | 1105 | 6.13 | 0.55%
Bryant Heating & Cooling Systems | BRYANT | 926TB36060V14 | F | H | 1302 | 5.87 | 0.45%
Bryant Heating & Cooling Systems | BRYANT | 926TB42060V17 | F | H | 1302 | 6.13 | 0.47%
Bryant Heating & Cooling Systems | BRYANT | 926TB48080V17 | F | H | 1736 | 6.13 | 0.35%
Bryant Heating & Cooling Systems | BRYANT | 926TB60080V21 | F | C | 1750 | 9.14 | 0.52%
Bryant Heating & Cooling Systems | BRYANT | 926TB60100V21 | F | H | 2170 | 9.14 | 0.42%
Bryant Heating & Cooling Systems | BRYANT | 926TB66100V21A | F | H | 2105 | 16.9 | 0.8029%
Bryant Heating & Cooling Systems | BRYANT | 926TB66120V24 | F | H | 2604 | 7.93 | 0.3%
Bryant Heating & Cooling Systems | BRYANT | 935SA48060E17 | F | C | 1600 | 6.5 | 0.41%
Bryant Heating & Cooling Systems | BRYANT | 935SA60080E21 | F | C | 2000 | 16.9 | 0.85%
Bryant Heating & Cooling Systems | BRYANT | 935SA60100E21 | F | H | 2083 | 16.9 | 0.8113%
Bryant Heating & Cooling Systems | BRYANT | 935SA66100E21 | F | H | 2083 | 16.9 | 0.8113%
Bryant Heating & Cooling Systems | BRYANT | 986TA30040V14 | F | C | 1000 | 5.87 | 0.59%
Bryant Heating & Cooling Systems | BRYANT | 986TA36040V17 | F | C | 1200 | 6.13 | 0.51%
Bryant Heating & Cooling Systems | BRYANT | 986TA36060V14 | F | C | 1200 | 5.87 | 0.45%
Bryant Heating & Cooling Systems | BRYANT | 986TA42060V17 | F | C | 1400 | 6.13 | 0.44%
Bryant Heating & Cooling Systems | BRYANT | 986TA48080V17 | F | C | 1600 | 6.13 | 0.35%
Bryant Heating & Cooling Systems | BRYANT | 986TA60080V21 | F | C | 2000 | 9.14 | 0.46%
Bryant Heating & Cooling Systems | BRYANT | 986TA60100V21 | F | C | 2000 | 9.14 | 0.42%
Bryant Heating & Cooling Systems | BRYANT | 986TA66120V24 | F | C | 2200 | 7.93 | 0.3%
Bryant Heating & Cooling Systems | BRYANT | 986TB42060V17 | F | C | 1400 | 6.13 | 0.44%
Bryant Heating & Cooling Systems | BRYANT | 986TB42080V17 | F | C | 1600 | 6.13 | 0.35%
Bryant Heating & Cooling Systems | BRYANT | 986TB60080V21 | F | C | 2000 | 9.14 | 0.46%
Bryant Heating & Cooling Systems | BRYANT | 986TB66100V21 | F | C | 2000 | 9.14 | 0.42%
Bryant Heating & Cooling Systems | BRYANT | 986TB66120V24 | F | C | 2200 | 7.93 | 0.3%
Bryant Heating & Cooling Systems | BRYANT | 986TC42060C17 | F | H | 1302 | 6.13 | 0.47%
Bryant Heating & Cooling Systems | BRYANT | 986TC42080C17 | F | H | 1736 | 6.13 | 0.35%
Bryant Heating & Cooling Systems | BRYANT | 986TC60080C21 | F | C | 1945 | 9.14 | 0.47%
Bryant Heating & Cooling Systems | BRYANT | 986TC66100C21 | F | H | 2170 | 9.14 | 0.42%
Bryant Heating & Cooling Systems | BRYANT | 986TC66120C24 | F | H | 2604 | 7.93 | 0.3%
Bryant Heating & Cooling Systems | BRYANT | 987MA42060V17 | F | C | 1400 | 6.13 | 0.44%
Bryant Heating & Cooling Systems | BRYANT | 987MA42080V17 | F | C | 1736 | 6.13 | 0.35%
Bryant Heating & Cooling Systems | BRYANT | 987MA60060V21 | F | C | 2000 | 9.14 | 0.46%
Bryant Heating & Cooling Systems | BRYANT | 987MA60080V21 | F | C | 2000 | 9.14 | 0.46%
Bryant Heating & Cooling Systems | BRYANT | 987MA60100V21 | F | C | 2200 | 9.14 | 0.42%
Bryant Heating & Cooling Systems | BRYANT | 987MA66120V24 | F | C | 2604 | 7.93 | 0.3%
Bryant Heating & Cooling Systems | BRYANT | 987MB42060C17 | F | C | 1400 | 6.13 | 0.44%
Bryant Heating & Cooling Systems | BRYANT | 987MB42080C17 | F | H | 1736 | 6.13 | 0.35%
Bryant Heating & Cooling Systems | BRYANT | 987MB60060C21 | F | C | 2000 | 9.14 | 0.46%
Bryant Heating & Cooling Systems | BRYANT | 987MB60080C21 | F | C | 2000 | 9.14 | 0.46%
Bryant Heating & Cooling Systems | BRYANT | 987MB66100C21 | F | C | 2200 | 9.14 | 0.42%
Bryant Heating & Cooling Systems | BRYANT | 987MB66120C24 | F | H | 2604 | 7.93 | 0.3%
Bryant Heating & Cooling Systems | Bryant | FFMANP018000 | FC | C | 600 | 8.2 | 1.38%
Bryant Heating & Cooling Systems | Bryant | FFMANP019000 | FC | C | 600 | 8.2 | 1.38%
Bryant Heating & Cooling Systems | Bryant | FFMANP024000 | FC | C | 800 | 8.2 | 1.03%
Bryant Heating & Cooling Systems | Bryant | FFMANP025000 | FC | C | 800 | 8.2 | 1.03%
Bryant Heating & Cooling Systems | Bryant | FFMANP030000 | FC | C | 1000 | 13.1 | 1.31%
Bryant Heating & Cooling Systems | Bryant | FFMANP036000 | FC | C | 1200 | 13.1 | 1.1%
Bryant Heating & Cooling Systems | Bryant | FFMANP037000 | FC | C | 1200 | 13.1 | 1.1%
Bryant Heating & Cooling Systems | Bryant | FFMANP310000 | FC | C | 1000 | 13.1 | 1.31%
Bryant Heating & Cooling Systems | BRYANT | FMA4P1800AL | FC | C | 600 | 8.2 | 1.37%
Bryant Heating & Cooling Systems | BRYANT | FMA4P2400AL | FC | C | 800 | 8.2 | 1.03%
Bryant Heating & Cooling Systems | BRYANT | FMA4P3000AL | FC | C | 1000 | 13.1 | 1.31%
Bryant Heating & Cooling Systems | BRYANT | FMA4P3600AL | FC | C | 1200 | 13.1 | 1.09%
Bryant Heating & Cooling Systems | BRYANT | FMA4X1800AL | FC | C | 600 | 8.2 | 1.37%
Bryant Heating & Cooling Systems | BRYANT | FMA4X2400AL | FC | C | 800 | 8.2 | 1.03%
Bryant Heating & Cooling Systems | BRYANT | FMA4X3000AL | FC | C | 1000 | 13.1 | 1.31%
Bryant Heating & Cooling Systems | BRYANT | FMA4X3600AL | FC | C | 1200 | 13.1 | 1.09%
Bryant Heating & Cooling Systems | BRYANT | FMC4X1800AL | FC | C | 600 | 8.1 | 1.35%
Bryant Heating & Cooling Systems | BRYANT | FMC4X2400AL | FC | C | 800 | 8.1 | 1.01%
Bryant Heating & Cooling Systems | BRYANT | FMC4X3000AL | FC | C | 1000 | 10.8 | 1.08%
Bryant Heating & Cooling Systems | BRYANT | FMC4X3600AL | FC | C | 1200 | 10.8 | 0.9%
Bryant Heating & Cooling Systems | BRYANT | FMC4Z1800AL | FC | C | 600 | 8.1 | 1.35%
Bryant Heating & Cooling Systems | BRYANT | FMC4Z2400AL | FC | C | 800 | 8.1 | 1.01%
Bryant Heating & Cooling Systems | BRYANT | FMC4Z3000AL | FC | C | 1000 | 10.8 | 1.08%
Bryant Heating & Cooling Systems | BRYANT | FMC4Z3600AL | FC | C | 1200 | 10.8 | 0.9%
Bryant Heating & Cooling Systems | Bryant | FPMANC018000 | FC | C | 600 | 8.1 | 1.35%
Bryant Heating & Cooling Systems | Bryant | FPMANC024000 | FC | C | 800 | 8.1 | 1.01%
Bryant Heating & Cooling Systems | Bryant | FPMANC030000 | FC | C | 1000 | 10.8 | 1.08%
Bryant Heating & Cooling Systems | Bryant | FPMANC036000 | FC | C | 1200 | 10.8 | 0.9%
Bryant Heating & Cooling Systems | Bryant | FPMBNC018000 | FC | C | 600 | 8.1 | 1.35%
Bryant Heating & Cooling Systems | Bryant | FPMBNC024000 | FC | C | 800 | 8.1 | 1.01%
Bryant Heating & Cooling Systems | Bryant | FPMBNC030000 | FC | C | 1000 | 10.8 | 1.08%
CARRIER CORPORATION | AIRQUEST, ARCOAIRE, COMFORTMAKER, DAY & NIGHT, HEIL, ICP COMMERCIAL, KEEPRITE, KENMORE, TEMPSTAR | N80ESL0701716A | F | C | 1600 | 10.48 | 0.66%
CARRIER CORPORATION | AIRQUEST, ARCOAIRE, COMFORTMAKER, DAY & NIGHT, HEIL, ICP COMMERCIAL, KEEPRITE, KENMORE, TEMPSTAR | N80ESN0701716A | F | C | 1600 | 10.48 | 0.66%
CARRIER CORPORATION | AIRQUEST, ARCOAIRE, COMFORTMAKER, DAY & NIGHT, HEIL, ICP COMMERCIAL, KEEPRITE, KENMORE, TEMPSTAR | N95ESU0401712A | F | C | 1200 | 6.5 | 0.54%
CARRIER CORPORATION | AIRQUEST, COMFORTMAKER, DAY & NIGHT, GOETTL, HEIL, ICP COMMERCIAL, KEEPRITE, KENMORE | G95CSU0601716A | F | C | 1600 | 6.5 | 0.4062%
CARRIER CORPORATION | AIRQUEST, COMFORTMAKER, DAY & NIGHT, GOETTL, HEIL, ICP COMMERCIAL, KEEPRITE, KENMORE | G95CSU0802120A | F | C | 2000 | 16.9 | 0.845%
CARRIER CORPORATION | AIRQUEST, COMFORTMAKER, DAY & NIGHT, GOETTL, HEIL, ICP COMMERCIAL, KEEPRITE, KENMORE | G95CSU1002122A | F | H | 2083 | 16.9 | 0.8113%
CARRIER CORPORATION | AIRQUEST; ARCOAIRE; COMFORTMAKER; DAY & NIGHT; HEIL; ICP COMMERCIAL; KEEPRITE; KENMORE; TEMPSTAR | N80VSL0451412A | F | C | 1200 | 7.79 | 0.6492%
CARRIER CORPORATION | AIRQUEST; ARCOAIRE; COMFORTMAKER; DAY & NIGHT; HEIL; ICP COMMERCIAL; KEEPRITE; KENMORE; TEMPSTAR | N96VSN0401410A​ | F | C | 1000 | 5.87 | 0.5873%
CARRIER CORPORATION | AIRQUEST; ARCOAIRE; COMFORTMAKER; DAY & NIGHT; HEIL; ICP COMMERCIAL; KEEPRITE; KENMORE; TEMPSTAR | N96VSN0401712A​ | F | C | 1200 | 6.13 | 0.5108%
CARRIER CORPORATION | AIRQUEST; ARCOAIRE; COMFORTMAKER; DAY & NIGHT; HEIL; ICP COMMERCIAL; KEEPRITE; KENMORE; TEMPSTAR | N96VSN0601412A​ | F | H | 1237 | 5.87 | 0.4749%
CARRIER CORPORATION | AIRQUEST; ARCOAIRE; COMFORTMAKER; DAY & NIGHT; HEIL; ICP COMMERCIAL; KEEPRITE; KENMORE; TEMPSTAR | N96VSN0601714A​ | F | C | 1400 | 6.13 | 0.4378%
CARRIER CORPORATION | AIRQUEST; ARCOAIRE; COMFORTMAKER; DAY & NIGHT; HEIL; ICP COMMERCIAL; KEEPRITE; KENMORE; TEMPSTAR | N96VSN0801716A​ | F | H | 1649 | 6.13 | 0.3717%
CARRIER CORPORATION | AIRQUEST; ARCOAIRE; COMFORTMAKER; DAY & NIGHT; HEIL; ICP COMMERCIAL; KEEPRITE; KENMORE; TEMPSTAR | N96VSN0802120A​ | F | C | 2000 | 9.14 | 0.4569%
CARRIER CORPORATION | AIRQUEST; ARCOAIRE; COMFORTMAKER; DAY & NIGHT; HEIL; ICP COMMERCIAL; KEEPRITE; KENMORE; TEMPSTAR | N96VSN1002120A​ | F | H | 2062 | 9.14 | 0.4432%
CARRIER CORPORATION | AIRQUEST; ARCOAIRE; COMFORTMAKER; DAY & NIGHT; HEIL; ICP COMMERCIAL; KEEPRITE; KENMORE; TEMPSTAR | N96VSN1202422A​ | F | H | 2474 | 7.93 | 0.3206%
CARRIER CORPORATION | AIRQUEST; ARCOAIRE; COMFORTMAKER; DAY & NIGHT; HEIL; ICP COMMERCIAL; KEEPRITE; KENMORE; TEMPSTAR; SMARTCOMFORT | N80MSL0451412A | F | C | 1200 | 7.79 | 0.65%
CARRIER CORPORATION | AIRQUEST; ARCOAIRE; COMFORTMAKER; DAY & NIGHT; HEIL; ICP COMMERCIAL; KEEPRITE; KENMORE; TEMPSTAR; SMARTCOMFORT | N80MSL0451714A | F | C | 1200 | 10.48 | 0.87%
CARRIER CORPORATION | AIRQUEST; ARCOAIRE; COMFORTMAKER; DAY & NIGHT; HEIL; ICP COMMERCIAL; KEEPRITE; KENMORE; TEMPSTAR; SMARTCOMFORT | N80MSL0701412A | F | C | 1200 | 7.79 | 0.65%
CARRIER CORPORATION | AIRQUEST; ARCOAIRE; COMFORTMAKER; DAY & NIGHT; HEIL; ICP COMMERCIAL; KEEPRITE; KENMORE; TEMPSTAR; SMARTCOMFORT | N80MSL0701712A | F | C | 1200 | 10.48 | 0.87%
CARRIER CORPORATION | AIRQUEST; ARCOAIRE; COMFORTMAKER; DAY & NIGHT; HEIL; ICP COMMERCIAL; KEEPRITE; KENMORE; TEMPSTAR; SMARTCOMFORT | N80MSL0701716A | F | C | 1600 | 10.48 | 0.66%
CARRIER CORPORATION | AIRQUEST; ARCOAIRE; COMFORTMAKER; DAY & NIGHT; HEIL; ICP COMMERCIAL; KEEPRITE; KENMORE; TEMPSTAR; SMARTCOMFORT | N80MSL0702116A | F | C | 1600 | 18.16 | 1.13%
CARRIER CORPORATION | AIRQUEST; ARCOAIRE; COMFORTMAKER; DAY & NIGHT; HEIL; ICP COMMERCIAL; KEEPRITE; KENMORE; TEMPSTAR; SMARTCOMFORT | N80MSL0901714A | F | H | 1528 | 10.48 | 0.69%
CARRIER CORPORATION | AIRQUEST; ARCOAIRE; COMFORTMAKER; DAY & NIGHT; HEIL; ICP COMMERCIAL; KEEPRITE; KENMORE; TEMPSTAR; SMARTCOMFORT | N80MSL0902116A | F | C | 1600 | 18.16 | 1.13%
CARRIER CORPORATION | AIRQUEST; ARCOAIRE; COMFORTMAKER; DAY & NIGHT; HEIL; ICP COMMERCIAL; KEEPRITE; KENMORE; TEMPSTAR; SMARTCOMFORT | N80MSL0902120A | F | C | 2000 | 18.16 | 0.91%
CARRIER CORPORATION | AIRQUEST; ARCOAIRE; COMFORTMAKER; DAY & NIGHT; HEIL; ICP COMMERCIAL; KEEPRITE; KENMORE; TEMPSTAR; SMARTCOMFORT | N80MSL1102120A | F | C | 2000 | 18.16 | 0.91%
CARRIER CORPORATION | AIRQUEST; ARCOAIRE; COMFORTMAKER; DAY & NIGHT; HEIL; ICP COMMERCIAL; KEEPRITE; KENMORE; TEMPSTAR; SMARTCOMFORT | N80MSL1102420A | F | C | 2000 | 13.18 | 0.66%
CARRIER CORPORATION | AIRQUEST; ARCOAIRE; COMFORTMAKER; DAY & NIGHT; HEIL; ICP COMMERCIAL; KEEPRITE; KENMORE; TEMPSTAR; SMARTCOMFORT | N80MSL1352420A | F | H | 2292 | 13.18 | 0.58%
CARRIER CORPORATION | AIRQUEST; ARCOAIRE; COMFORTMAKER; DAY & NIGHT; HEIL; ICP COMMERCIAL; KEEPRITE; KENMORE; TEMPSTAR; SMARTCOMFORT | N80MSL1552420A | F | H | 2673 | 13.18 | 0.49%
CARRIER CORPORATION | AIRQUEST; ARCOAIRE; COMFORTMAKER; DAY & NIGHT; HEIL; ICP COMMERCIAL; KEEPRITE; KENMORE; TEMPSTAR; SMARTCOMFORT | N80MSN0451412A | F | C | 1200 | 7.79 | 0.65%
CARRIER CORPORATION | AIRQUEST; ARCOAIRE; COMFORTMAKER; DAY & NIGHT; HEIL; ICP COMMERCIAL; KEEPRITE; KENMORE; TEMPSTAR; SMARTCOMFORT | N80MSN0451714A | F | C | 1200 | 10.48 | 0.87%
CARRIER CORPORATION | AIRQUEST; ARCOAIRE; COMFORTMAKER; DAY & NIGHT; HEIL; ICP COMMERCIAL; KEEPRITE; KENMORE; TEMPSTAR; SMARTCOMFORT | N80MSN0701412A | F | C | 1200 | 7.79 | 0.65%
CARRIER CORPORATION | AIRQUEST; ARCOAIRE; COMFORTMAKER; DAY & NIGHT; HEIL; ICP COMMERCIAL; KEEPRITE; KENMORE; TEMPSTAR; SMARTCOMFORT | N80MSN0701712A | F | C | 1200 | 10.48 | 0.87%
CARRIER CORPORATION | AIRQUEST; ARCOAIRE; COMFORTMAKER; DAY & NIGHT; HEIL; ICP COMMERCIAL; KEEPRITE; KENMORE; TEMPSTAR; SMARTCOMFORT | N80MSN0701716A | F | C | 1600 | 10.48 | 0.66%
CARRIER CORPORATION | AIRQUEST; ARCOAIRE; COMFORTMAKER; DAY & NIGHT; HEIL; ICP COMMERCIAL; KEEPRITE; KENMORE; TEMPSTAR; SMARTCOMFORT | N80MSN0702116A | F | C | 1600 | 18.16 | 1.13%
CARRIER CORPORATION | AIRQUEST; ARCOAIRE; COMFORTMAKER; DAY & NIGHT; HEIL; ICP COMMERCIAL; KEEPRITE; KENMORE; TEMPSTAR; SMARTCOMFORT | N80MSN0901714A | F | H | 1528 | 10.48 | 0.69%
CARRIER CORPORATION | AIRQUEST; ARCOAIRE; COMFORTMAKER; DAY & NIGHT; HEIL; ICP COMMERCIAL; KEEPRITE; KENMORE; TEMPSTAR; SMARTCOMFORT | N80MSN0902116A | F | C | 1600 | 18.16 | 1.13%
CARRIER CORPORATION | AIRQUEST; ARCOAIRE; COMFORTMAKER; DAY & NIGHT; HEIL; ICP COMMERCIAL; KEEPRITE; KENMORE; TEMPSTAR; SMARTCOMFORT | N80MSN0902120A | F | C | 2000 | 18.16 | 0.91%
CARRIER CORPORATION | AIRQUEST; ARCOAIRE; COMFORTMAKER; DAY & NIGHT; HEIL; ICP COMMERCIAL; KEEPRITE; KENMORE; TEMPSTAR; SMARTCOMFORT | N80MSN0902420A | F | C | 2000 | 13.18 | 0.66%
CARRIER CORPORATION | AIRQUEST; ARCOAIRE; COMFORTMAKER; DAY & NIGHT; HEIL; ICP COMMERCIAL; KEEPRITE; KENMORE; TEMPSTAR; SMARTCOMFORT | N80MSN1102120A | F | C | 2000 | 18.16 | 0.91%
CARRIER CORPORATION | AIRQUEST; ARCOAIRE; COMFORTMAKER; DAY & NIGHT; HEIL; ICP COMMERCIAL; KEEPRITE; KENMORE; TEMPSTAR; SMARTCOMFORT | N80MSN1102420A | F | C | 2000 | 13.18 | 0.66%
CARRIER CORPORATION | AIRQUEST; ARCOAIRE; COMFORTMAKER; DAY & NIGHT; HEIL; ICP COMMERCIAL; KEEPRITE; KENMORE; TEMPSTAR; SMARTCOMFORT | N80MSN1352420A | F | H | 2292 | 13.18 | 0.58%
CARRIER CORPORATION | AIRQUEST; ARCOAIRE; COMFORTMAKER; DAY & NIGHT; HEIL; ICP COMMERCIAL; KEEPRITE; KENMORE; TEMPSTAR; SMARTCOMFORT | N80MSN1552420A | F | H | 2673 | 13.18 | 0.49%
CARRIER CORPORATION | AIRQUEST; ARCOAIRE; COMFORTMAKER; DAY & NIGHT; HEIL; ICP COMMERCIAL; KEEPRITE; KENMORE; TEMPSTAR; SMARTCOMFORT | N80MSU0401712A | F | C | 1200 | 12.73 | 1.06%
CARRIER CORPORATION | AIRQUEST; ARCOAIRE; COMFORTMAKER; DAY & NIGHT; HEIL; ICP COMMERCIAL; KEEPRITE; KENMORE; TEMPSTAR; SMARTCOMFORT | N80MSU0601716A | F | C | 1600 | 12.73 | 0.8%
CARRIER CORPORATION | AIRQUEST; ARCOAIRE; COMFORTMAKER; DAY & NIGHT; HEIL; ICP COMMERCIAL; KEEPRITE; KENMORE; TEMPSTAR; SMARTCOMFORT | N80MSU0802120A | F | C | 2000 | 22.11 | 1.11%
CARRIER CORPORATION | AIRQUEST; ARCOAIRE; COMFORTMAKER; DAY & NIGHT; HEIL; ICP COMMERCIAL; KEEPRITE; KENMORE; TEMPSTAR; SMARTCOMFORT | N80MSU1002120A | F | H | 2170 | 22.11 | 1.02%
CARRIER CORPORATION | AIRQUEST; ARCOAIRE; COMFORTMAKER; DAY & NIGHT; HEIL; ICP COMMERCIAL; KEEPRITE; KENMORE; TEMPSTAR; SMARTCOMFORT | N80VSL0451412B | F | C | 1200 | 7.79 | 0.6492%
CARRIER CORPORATION | AIRQUEST; ARCOAIRE; COMFORTMAKER; DAY & NIGHT; HEIL; ICP COMMERCIAL; KEEPRITE; KENMORE; TEMPSTAR; SMARTCOMFORT | N80VSL0701412B | F | C | 1200 | 7.79 | 0.65%
CARRIER CORPORATION | AIRQUEST; ARCOAIRE; COMFORTMAKER; DAY & NIGHT; HEIL; ICP COMMERCIAL; KEEPRITE; KENMORE; TEMPSTAR; SMARTCOMFORT | N80VSL0701716B | F | C | 2000 | 10.48 | 0.52%
CARRIER CORPORATION | AIRQUEST; ARCOAIRE; COMFORTMAKER; DAY & NIGHT; HEIL; ICP COMMERCIAL; KEEPRITE; KENMORE; TEMPSTAR; SMARTCOMFORT | N80VSL0901716B | F | C | 1600 | 10.48 | 0.66%
CARRIER CORPORATION | AIRQUEST; ARCOAIRE; COMFORTMAKER; DAY & NIGHT; HEIL; ICP COMMERCIAL; KEEPRITE; KENMORE; TEMPSTAR; SMARTCOMFORT | N80VSL0902120B | F | C | 2000 | 18.16 | 0.91%
CARRIER CORPORATION | AIRQUEST; ARCOAIRE; COMFORTMAKER; DAY & NIGHT; HEIL; ICP COMMERCIAL; KEEPRITE; KENMORE; TEMPSTAR; SMARTCOMFORT | N80VSL1102122B | F | C | 2200 | 18.16 | 0.83%
CARRIER CORPORATION | AIRQUEST; ARCOAIRE; COMFORTMAKER; DAY & NIGHT; HEIL; ICP COMMERCIAL; KEEPRITE; KENMORE; TEMPSTAR; SMARTCOMFORT | N80VSL1352422B | F | H | 2292 | 13.18 | 0.58%
CARRIER CORPORATION | AIRQUEST; ARCOAIRE; COMFORTMAKER; DAY & NIGHT; HEIL; ICP COMMERCIAL; KEEPRITE; KENMORE; TEMPSTAR; SMARTCOMFORT | N92MSN0401412A | F | C | 1200 | 5.87 | 0.6%
CARRIER CORPORATION | AIRQUEST; ARCOAIRE; COMFORTMAKER; DAY & NIGHT; HEIL; ICP COMMERCIAL; KEEPRITE; KENMORE; TEMPSTAR; SMARTCOMFORT | N92MSN0401712A | F | C | 1200 | 6.13 | 0.62%
CARRIER CORPORATION | AIRQUEST; ARCOAIRE; COMFORTMAKER; DAY & NIGHT; HEIL; ICP COMMERCIAL; KEEPRITE; KENMORE; TEMPSTAR; SMARTCOMFORT | N92MSN0601412A | F | H | 1302 | 5.87 | 0.45%
CARRIER CORPORATION | AIRQUEST; ARCOAIRE; COMFORTMAKER; DAY & NIGHT; HEIL; ICP COMMERCIAL; KEEPRITE; KENMORE; TEMPSTAR; SMARTCOMFORT | N92MSN0601714A | F | C | 1400 | 6.13 | 0.44%
CARRIER CORPORATION | AIRQUEST; ARCOAIRE; COMFORTMAKER; DAY & NIGHT; HEIL; ICP COMMERCIAL; KEEPRITE; KENMORE; TEMPSTAR; SMARTCOMFORT | N92MSN0801716A | F | H | 1736 | 6.13 | 0.35%
CARRIER CORPORATION | AIRQUEST; ARCOAIRE; COMFORTMAKER; DAY & NIGHT; HEIL; ICP COMMERCIAL; KEEPRITE; KENMORE; TEMPSTAR; SMARTCOMFORT | N92MSN0802120A | F | C | 1815 | 9.14 | 0.5%
CARRIER CORPORATION | AIRQUEST; ARCOAIRE; COMFORTMAKER; DAY & NIGHT; HEIL; ICP COMMERCIAL; KEEPRITE; KENMORE; TEMPSTAR; SMARTCOMFORT | N92MSN1002120A | F | H | 2170 | 9.14 | 0.42%
CARRIER CORPORATION | AIRQUEST; ARCOAIRE; COMFORTMAKER; DAY & NIGHT; HEIL; ICP COMMERCIAL; KEEPRITE; KENMORE; TEMPSTAR; SMARTCOMFORT | N92MSN1002122A | F | H | 2105 | 16.9 | 0.8029%
CARRIER CORPORATION | AIRQUEST; ARCOAIRE; COMFORTMAKER; DAY & NIGHT; HEIL; ICP COMMERCIAL; KEEPRITE; KENMORE; TEMPSTAR; SMARTCOMFORT | N92MSN1202420A | F | H | 2604 | 7.93 | 0.3%
CARRIER CORPORATION | AIRQUEST; ARCOAIRE; COMFORTMAKER; DAY & NIGHT; HEIL; ICP COMMERCIAL; KEEPRITE; KENMORE; TEMPSTAR; SMARTCOMFORT | N95MSU0401712A | F | C | 1600 | 6.5 | 0.41%
CARRIER CORPORATION | AIRQUEST; ARCOAIRE; COMFORTMAKER; DAY & NIGHT; HEIL; ICP COMMERCIAL; KEEPRITE; KENMORE; TEMPSTAR; SMARTCOMFORT | N95MSU0601716A | F | C | 2000 | 16.9 | 0.85%
CARRIER CORPORATION | AIRQUEST; ARCOAIRE; COMFORTMAKER; DAY & NIGHT; HEIL; ICP COMMERCIAL; KEEPRITE; KENMORE; TEMPSTAR; SMARTCOMFORT | N95MSU0802120A | F | H | 2083 | 16.9 | 0.8113%
CARRIER CORPORATION | AIRQUEST; ARCOAIRE; COMFORTMAKER; DAY & NIGHT; HEIL; ICP COMMERCIAL; KEEPRITE; KENMORE; TEMPSTAR; SMARTCOMFORT | N95MSU1002120A | F | H | 2083 | 16.9 | 0.8113%
CARRIER CORPORATION | AIRQUEST; ARCOAIRE; COMFORTMAKER; DAY & NIGHT; HEIL; ICP COMMERCIAL; KEEPRITE; KENMORE; TEMPSTAR; SMARTCOMFORT | N95MSU1002122A | F | C | 1200 | 6.5 | 0.54%
CARRIER CORPORATION | AIRQUEST; ARCOAIRE; COMFORTMAKER; DAY & NIGHT; HEIL; ICP COMMERCIAL; KEEPRITE; KENMORE; TEMPSTAR; SMARTCOMFORT | N96MSN0261410A | F | C | 895 | 5.87 | 0.66%
CARRIER CORPORATION | AIRQUEST; ARCOAIRE; COMFORTMAKER; DAY & NIGHT; HEIL; ICP COMMERCIAL; KEEPRITE; KENMORE; TEMPSTAR; SMARTCOMFORT | N96MSN0401410A | F | C | 950 | 5.87 | 0.62%
CARRIER CORPORATION | AIRQUEST; ARCOAIRE; COMFORTMAKER; DAY & NIGHT; HEIL; ICP COMMERCIAL; KEEPRITE; KENMORE; TEMPSTAR; SMARTCOMFORT | N96MSN0401712A | F | C | 1010 | 6.13 | 0.61%
CARRIER CORPORATION | AIRQUEST; ARCOAIRE; COMFORTMAKER; DAY & NIGHT; HEIL; ICP COMMERCIAL; KEEPRITE; KENMORE; TEMPSTAR; SMARTCOMFORT | N96MSN0601412A | F | H | 1302 | 5.87 | 0.45%
CARRIER CORPORATION | AIRQUEST; ARCOAIRE; COMFORTMAKER; DAY & NIGHT; HEIL; ICP COMMERCIAL; KEEPRITE; KENMORE; TEMPSTAR; SMARTCOMFORT | N96MSN0601716A | F | C | 1330 | 6.13 | 0.46%
CARRIER CORPORATION | AIRQUEST; ARCOAIRE; COMFORTMAKER; DAY & NIGHT; HEIL; ICP COMMERCIAL; KEEPRITE; KENMORE; TEMPSTAR; SMARTCOMFORT | N96MSN0801716A | F | H | 1736 | 6.13 | 0.35%
CARRIER CORPORATION | AIRQUEST; ARCOAIRE; COMFORTMAKER; DAY & NIGHT; HEIL; ICP COMMERCIAL; KEEPRITE; KENMORE; TEMPSTAR; SMARTCOMFORT | N96MSN0802120A | F | C | 1855 | 9.14 | 0.49%
CARRIER CORPORATION | AIRQUEST; ARCOAIRE; COMFORTMAKER; DAY & NIGHT; HEIL; ICP COMMERCIAL; KEEPRITE; KENMORE; TEMPSTAR; SMARTCOMFORT | N96MSN1002120A | F | H | 2170 | 9.14 | 0.42%
CARRIER CORPORATION | AIRQUEST; ARCOAIRE; COMFORTMAKER; DAY & NIGHT; HEIL; ICP COMMERCIAL; KEEPRITE; KENMORE; TEMPSTAR; SMARTCOMFORT | N96MSN1002122A | F | H | 2105 | 16.9 | 0.8029%
CARRIER CORPORATION | AIRQUEST; ARCOAIRE; COMFORTMAKER; DAY & NIGHT; HEIL; ICP COMMERCIAL; KEEPRITE; KENMORE; TEMPSTAR; SMARTCOMFORT | N96MSN1202422A | F | H | 2604 | 7.93 | 0.3%
CARRIER CORPORATION | AIRQUEST; ARCOAIRE; COMFORTMAKER; DAY & NIGHT; HEIL; ICP COMMERCIAL; KEEPRITE; KENMORE; TEMPSTAR; SMARTCOMFORT | N96MSN1402422A | F | H | 3038 | 7.93 | 0.26%
CARRIER CORPORATION | AIRQUEST; ARCOAIRE; COMFORTMAKER; DAY & NIGHT; HEIL; ICP COMMERCIAL; KEEPRITE; KENMORE; TEMPSTAR; SMARTCOMFORT | N96VSN0401410B | F | C | 1000 | 5.87 | 0.5873%
CARRIER CORPORATION | AIRQUEST; ARCOAIRE; COMFORTMAKER; DAY & NIGHT; HEIL; ICP COMMERCIAL; KEEPRITE; KENMORE; TEMPSTAR; SMARTCOMFORT | N96VSN0401712B | F | C | 1200 | 6.13 | 0.5108%
CARRIER CORPORATION | AIRQUEST; ARCOAIRE; COMFORTMAKER; DAY & NIGHT; HEIL; ICP COMMERCIAL; KEEPRITE; KENMORE; TEMPSTAR; SMARTCOMFORT | N96VSN0601412B | F | H | 1237 | 5.87 | 0.4749%
CARRIER CORPORATION | AIRQUEST; ARCOAIRE; COMFORTMAKER; DAY & NIGHT; HEIL; ICP COMMERCIAL; KEEPRITE; KENMORE; TEMPSTAR; SMARTCOMFORT | N96VSN0601716B | F | C | 1400 | 6.13 | 0.4378%
CARRIER CORPORATION | AIRQUEST; ARCOAIRE; COMFORTMAKER; DAY & NIGHT; HEIL; ICP COMMERCIAL; KEEPRITE; KENMORE; TEMPSTAR; SMARTCOMFORT | N96VSN0801716B | F | H | 1649 | 6.13 | 0.3717%
CARRIER CORPORATION | AIRQUEST; ARCOAIRE; COMFORTMAKER; DAY & NIGHT; HEIL; ICP COMMERCIAL; KEEPRITE; KENMORE; TEMPSTAR; SMARTCOMFORT | N96VSN0802120B | F | C | 2000 | 9.14 | 0.4569%
CARRIER CORPORATION | AIRQUEST; ARCOAIRE; COMFORTMAKER; DAY & NIGHT; HEIL; ICP COMMERCIAL; KEEPRITE; KENMORE; TEMPSTAR; SMARTCOMFORT | N96VSN1002120B | F | H | 2062 | 9.14 | 0.4432%
CARRIER CORPORATION | AIRQUEST; ARCOAIRE; COMFORTMAKER; DAY & NIGHT; HEIL; ICP COMMERCIAL; KEEPRITE; KENMORE; TEMPSTAR; SMARTCOMFORT | N96VSN1202422B | F | H | 2474 | 7.93 | 0.3206%
CARRIER CORPORATION | AIRQUEST; COMFORTMAKER; DAY & NIGHT; HEIL; ICP COMMERCIAL; KEEPRITE; KENMORE | G80CSU0401712B | F | C | 1200 | 12.73 | 1.06%
CARRIER CORPORATION | AIRQUEST; COMFORTMAKER; DAY & NIGHT; HEIL; ICP COMMERCIAL; KEEPRITE; KENMORE | G80CSU0601716B | F | C | 1600 | 12.73 | 0.8%
CARRIER CORPORATION | AIRQUEST; COMFORTMAKER; DAY & NIGHT; HEIL; ICP COMMERCIAL; KEEPRITE; KENMORE | G80CSU0802120B | F | C | 2000 | 22.11 | 1.11%
CARRIER CORPORATION | AIRQUEST; COMFORTMAKER; DAY & NIGHT; HEIL; ICP COMMERCIAL; KEEPRITE; KENMORE | G80CSU1002120B | F | C | 2000 | 22.11 | 1.11%
CARRIER CORPORATION | AIRQUEST; COMFORTMAKER; DAY & NIGHT; HEIL; ICP COMMERCIAL; KEEPRITE; KENMORE | G80CTL0451712B | F | C | 1200 | 10.48 | 0.87%
CARRIER CORPORATION | AIRQUEST; COMFORTMAKER; DAY & NIGHT; HEIL; ICP COMMERCIAL; KEEPRITE; KENMORE | G80CTL0701412B | F | C | 1200 | 7.79 | 0.65%
CARRIER CORPORATION | AIRQUEST; COMFORTMAKER; DAY & NIGHT; HEIL; ICP COMMERCIAL; KEEPRITE; KENMORE | G80CTL0701716B | F | C | 1600 | 10.48 | 0.66%
CARRIER CORPORATION | AIRQUEST; COMFORTMAKER; DAY & NIGHT; HEIL; ICP COMMERCIAL; KEEPRITE; KENMORE | G80CTL0702120B | F | C | 2000 | 18.16 | 0.91%
CARRIER CORPORATION | AIRQUEST; COMFORTMAKER; DAY & NIGHT; HEIL; ICP COMMERCIAL; KEEPRITE; KENMORE | G80CTL0901716B | F | C | 1600 | 10.48 | 0.66%
CARRIER CORPORATION | AIRQUEST; COMFORTMAKER; DAY & NIGHT; HEIL; ICP COMMERCIAL; KEEPRITE; KENMORE | G80CTL0902120B | F | C | 2000 | 18.16 | 0.91%
CARRIER CORPORATION | AIRQUEST; COMFORTMAKER; DAY & NIGHT; HEIL; ICP COMMERCIAL; KEEPRITE; KENMORE | G80CTL1102120B | F | C | 2000 | 18.16 | 0.91%
CARRIER CORPORATION | AIRQUEST; COMFORTMAKER; DAY & NIGHT; HEIL; ICP COMMERCIAL; KEEPRITE; KENMORE | G80CTL1352422B | F | C | 2200 | 13.18 | 0.6%
CARRIER CORPORATION | AIRQUEST; COMFORTMAKER; DAY & NIGHT; HEIL; ICP COMMERCIAL; KEEPRITE; KENMORE | G80VTL0451412B | F | C | 1200 | 7.79 | 0.65%
CARRIER CORPORATION | AIRQUEST; COMFORTMAKER; DAY & NIGHT; HEIL; ICP COMMERCIAL; KEEPRITE; KENMORE | G80VTL0701716B | F | C | 1600 | 10.48 | 0.66%
CARRIER CORPORATION | AIRQUEST; COMFORTMAKER; DAY & NIGHT; HEIL; ICP COMMERCIAL; KEEPRITE; KENMORE | G80VTL0902120B | F | C | 2000 | 18.16 | 0.91%
CARRIER CORPORATION | AIRQUEST; COMFORTMAKER; DAY & NIGHT; HEIL; ICP COMMERCIAL; KEEPRITE; KENMORE | G80VTL1102122B | F | C | 2200 | 18.16 | 0.83%
CARRIER CORPORATION | AIRQUEST; COMFORTMAKER; DAY & NIGHT; HEIL; ICP COMMERCIAL; KEEPRITE; KENMORE | G95CSU0601716B | F | C | 1600 | 6.5 | 0.4062%
CARRIER CORPORATION | AIRQUEST; COMFORTMAKER; DAY & NIGHT; HEIL; ICP COMMERCIAL; KEEPRITE; KENMORE | G95CSU0802120B | F | C | 2000 | 16.9 | 0.845%
CARRIER CORPORATION | AIRQUEST; COMFORTMAKER; DAY & NIGHT; HEIL; ICP COMMERCIAL; KEEPRITE; KENMORE | G95CSU1002122B | F | H | 2083 | 16.9 | 0.81%
CARRIER CORPORATION | AIRQUEST; COMFORTMAKER; DAY & NIGHT; HEIL; ICP COMMERCIAL; KEEPRITE; KENMORE | G96CTN0401412B | F | C | 1200 | 5.87 | 0.49%
CARRIER CORPORATION | AIRQUEST; COMFORTMAKER; DAY & NIGHT; HEIL; ICP COMMERCIAL; KEEPRITE; KENMORE | G96CTN0601714B | F | H | 1302 | 6.13 | 0.47%
CARRIER CORPORATION | AIRQUEST; COMFORTMAKER; DAY & NIGHT; HEIL; ICP COMMERCIAL; KEEPRITE; KENMORE | G96CTN0801714B | F | H | 1736 | 6.13 | 0.35%
CARRIER CORPORATION | AIRQUEST; COMFORTMAKER; DAY & NIGHT; HEIL; ICP COMMERCIAL; KEEPRITE; KENMORE | G96CTN0802120B | F | C | 1945 | 9.14 | 0.47%
CARRIER CORPORATION | AIRQUEST; COMFORTMAKER; DAY & NIGHT; HEIL; ICP COMMERCIAL; KEEPRITE; KENMORE | G96CTN1002122B | F | H | 2170 | 9.14 | 0.42%
CARRIER CORPORATION | AIRQUEST; COMFORTMAKER; DAY & NIGHT; HEIL; ICP COMMERCIAL; KEEPRITE; KENMORE | G96CTN1202422B | F | H | 2604 | 7.93 | 0.3%
CARRIER CORPORATION | AIRQUEST; COMFORTMAKER; DAY & NIGHT; HEIL; ICP COMMERCIAL; KEEPRITE; KENMORE | G96VTN0401410B | F | C | 1030 | 5.87 | 0.57%
CARRIER CORPORATION | AIRQUEST; COMFORTMAKER; DAY & NIGHT; HEIL; ICP COMMERCIAL; KEEPRITE; KENMORE | G96VTN0401712B | F | C | 1105 | 6.13 | 0.55%
CARRIER CORPORATION | AIRQUEST; COMFORTMAKER; DAY & NIGHT; HEIL; ICP COMMERCIAL; KEEPRITE; KENMORE | G96VTN0601412B | F | H | 1302 | 5.87 | 0.45%
CARRIER CORPORATION | AIRQUEST; COMFORTMAKER; DAY & NIGHT; HEIL; ICP COMMERCIAL; KEEPRITE; KENMORE | G96VTN0601716B | F | H | 1400 | 6.13 | 0.44%
CARRIER CORPORATION | AIRQUEST; COMFORTMAKER; DAY & NIGHT; HEIL; ICP COMMERCIAL; KEEPRITE; KENMORE | G96VTN0801716B | F | H | 1736 | 6.13 | 0.35%
CARRIER CORPORATION | AIRQUEST; COMFORTMAKER; DAY & NIGHT; HEIL; ICP COMMERCIAL; KEEPRITE; KENMORE | G96VTN0802120B | F | C | 1750 | 9.14 | 0.52%
CARRIER CORPORATION | AIRQUEST; COMFORTMAKER; DAY & NIGHT; HEIL; ICP COMMERCIAL; KEEPRITE; KENMORE | G96VTN1002120B | F | H | 2170 | 9.14 | 0.42%
CARRIER CORPORATION | AIRQUEST; COMFORTMAKER; DAY & NIGHT; HEIL; ICP COMMERCIAL; KEEPRITE; KENMORE | G96VTN1002122B | F | H | 2105 | 16.9 | 0.8029%
CARRIER CORPORATION | AIRQUEST; COMFORTMAKER; DAY & NIGHT; HEIL; ICP COMMERCIAL; KEEPRITE; KENMORE | G96VTN1202422B | F | H | 2604 | 7.93 | 0.3%
CARRIER CORPORATION | AIRQUEST; COMFORTMAKER; DAY & NIGHT; HEIL; ICP COMMERCIAL; KEEPRITE; KENMORE | G97CMN0601714B | F | C | 1400 | 6.13 | 0.44%
CARRIER CORPORATION | AIRQUEST; COMFORTMAKER; DAY & NIGHT; HEIL; ICP COMMERCIAL; KEEPRITE; KENMORE | G97CMN0602120B | F | C | 2000 | 9.14 | 0.46%
CARRIER CORPORATION | AIRQUEST; COMFORTMAKER; DAY & NIGHT; HEIL; ICP COMMERCIAL; KEEPRITE; KENMORE | G97CMN0801714B | F | H | 1736 | 6.13 | 0.35%
CARRIER CORPORATION | AIRQUEST; COMFORTMAKER; DAY & NIGHT; HEIL; ICP COMMERCIAL; KEEPRITE; KENMORE | G97CMN0802120B | F | C | 2000 | 9.14 | 0.46%
CARRIER CORPORATION | AIRQUEST; COMFORTMAKER; DAY & NIGHT; HEIL; ICP COMMERCIAL; KEEPRITE; KENMORE | G97CMN1002122B | F | C | 2200 | 9.14 | 0.42%
CARRIER CORPORATION | AIRQUEST; COMFORTMAKER; DAY & NIGHT; HEIL; ICP COMMERCIAL; KEEPRITE; KENMORE | G97CMN1202422B | F | H | 2604 | 7.93 | 0.3%
CARRIER CORPORATION | AIRQUEST; COMFORTMAKER; DAY & NIGHT; HEIL; ICP COMMERCIAL; KEEPRITE; KENMORE | G97CTN0601716A | F | C | 1400 | 6.13 | 0.44%
CARRIER CORPORATION | AIRQUEST; COMFORTMAKER; DAY & NIGHT; HEIL; ICP COMMERCIAL; KEEPRITE; KENMORE | G97CTN0801716A | F | H | 1736 | 6.13 | 0.35%
CARRIER CORPORATION | AIRQUEST; COMFORTMAKER; DAY & NIGHT; HEIL; ICP COMMERCIAL; KEEPRITE; KENMORE | G97CTN0802120A | F | C | 2000 | 9.14 | 0.46%
CARRIER CORPORATION | AIRQUEST; COMFORTMAKER; DAY & NIGHT; HEIL; ICP COMMERCIAL; KEEPRITE; KENMORE | G97CTN1002122A | F | C | 2200 | 9.14 | 0.42%
CARRIER CORPORATION | AIRQUEST; COMFORTMAKER; DAY & NIGHT; HEIL; ICP COMMERCIAL; KEEPRITE; KENMORE | G97CTN1202422A | F | H | 2604 | 7.93 | 0.3%
CARRIER CORPORATION | AIRQUEST; COMFORTMAKER; DAY & NIGHT; HEIL; ICP COMMERCIAL; KEEPRITE; KENMORE | G97VTN0601716A | F | C | 1400 | 6.13 | 0.44%
CARRIER CORPORATION | AIRQUEST; COMFORTMAKER; DAY & NIGHT; HEIL; ICP COMMERCIAL; KEEPRITE; KENMORE | G97VTN0801716A | F | H | 1736 | 6.13 | 0.35%
CARRIER CORPORATION | AIRQUEST; COMFORTMAKER; DAY & NIGHT; HEIL; ICP COMMERCIAL; KEEPRITE; KENMORE | G97VTN0802120A | F | C | 2000 | 9.14 | 0.46%
CARRIER CORPORATION | AIRQUEST; COMFORTMAKER; DAY & NIGHT; HEIL; ICP COMMERCIAL; KEEPRITE; KENMORE | G97VTN1002120A | F | H | 2170 | 9.14 | 0.42%
CARRIER CORPORATION | AIRQUEST; COMFORTMAKER; DAY & NIGHT; HEIL; ICP COMMERCIAL; KEEPRITE; KENMORE | G97VTN1002122A | F | C | 2200 | 9.14 | 0.42%
CARRIER CORPORATION | AIRQUEST; COMFORTMAKER; DAY & NIGHT; HEIL; ICP COMMERCIAL; KEEPRITE; KENMORE | G97VTN1202422A | F | H | 2604 | 7.93 | 0.3%
CARRIER CORPORATION | ARCOAIRE, GOETTL, KENMORE, TEMPSTAR | F95CSU0601716A | F | C | 1600 | 6.5 | 0.4062%
CARRIER CORPORATION | ARCOAIRE, GOETTL, KENMORE, TEMPSTAR | F95CSU0802120A | F | C | 2000 | 16.9 | 0.845%
CARRIER CORPORATION | ARCOAIRE, GOETTL, KENMORE, TEMPSTAR | F95CSU1002122A | F | H | 2083 | 16.9 | 0.8113%
CARRIER CORPORATION | ARCOAIRE; KENMORE; TEMPSTAR | F80CSU0401712B | F | C | 1200 | 12.73 | 1.06%
CARRIER CORPORATION | ARCOAIRE; KENMORE; TEMPSTAR | F80CSU0601716B | F | C | 1600 | 12.73 | 0.8%
CARRIER CORPORATION | ARCOAIRE; KENMORE; TEMPSTAR | F80CSU0802120B | F | C | 2000 | 22.11 | 1.11%
CARRIER CORPORATION | ARCOAIRE; KENMORE; TEMPSTAR | F80CSU1002120B | F | C | 2000 | 22.11 | 1.11%
CARRIER CORPORATION | ARCOAIRE; KENMORE; TEMPSTAR | F80CTL0451712B | F | C | 1200 | 10.48 | 0.87%
CARRIER CORPORATION | ARCOAIRE; KENMORE; TEMPSTAR | F80CTL0701412B | F | C | 1200 | 7.79 | 0.65%
CARRIER CORPORATION | ARCOAIRE; KENMORE; TEMPSTAR | F80CTL0701716B | F | C | 1600 | 10.48 | 0.66%
CARRIER CORPORATION | ARCOAIRE; KENMORE; TEMPSTAR | F80CTL0702120B | F | C | 2000 | 18.16 | 0.91%
CARRIER CORPORATION | ARCOAIRE; KENMORE; TEMPSTAR | F80CTL0901716B | F | C | 1600 | 10.48 | 0.66%
CARRIER CORPORATION | ARCOAIRE; KENMORE; TEMPSTAR | F80CTL0902120B | F | C | 2000 | 18.16 | 0.91%
CARRIER CORPORATION | ARCOAIRE; KENMORE; TEMPSTAR | F80CTL1102120B | F | C | 2000 | 18.16 | 0.91%
CARRIER CORPORATION | ARCOAIRE; KENMORE; TEMPSTAR | F80CTL1352422B | F | C | 2200 | 13.18 | 0.6%
CARRIER CORPORATION | ARCOAIRE; KENMORE; TEMPSTAR | F80VTL0451412B | F | C | 1200 | 7.79 | 0.65%
CARRIER CORPORATION | ARCOAIRE; KENMORE; TEMPSTAR | F80VTL0701716B | F | C | 1600 | 10.48 | 0.66%
CARRIER CORPORATION | ARCOAIRE; KENMORE; TEMPSTAR | F80VTL0902120B | F | C | 2000 | 18.16 | 0.91%
CARRIER CORPORATION | ARCOAIRE; KENMORE; TEMPSTAR | F80VTL1102122B | F | C | 2200 | 18.16 | 0.83%
CARRIER CORPORATION | ARCOAIRE; KENMORE; TEMPSTAR | F95CSU0601716B | F | C | 1600 | 6.5 | 0.4062%
CARRIER CORPORATION | ARCOAIRE; KENMORE; TEMPSTAR | F95CSU0802120B | F | C | 2000 | 16.9 | 0.845%
CARRIER CORPORATION | ARCOAIRE; KENMORE; TEMPSTAR | F95CSU1002122B | F | H | 2083 | 16.9 | 0.81%
CARRIER CORPORATION | ARCOAIRE; KENMORE; TEMPSTAR | F96CTN0401412B | F | C | 1200 | 5.87 | 0.49%
CARRIER CORPORATION | ARCOAIRE; KENMORE; TEMPSTAR | F96CTN0601714B | F | H | 1302 | 6.13 | 0.47%
CARRIER CORPORATION | ARCOAIRE; KENMORE; TEMPSTAR | F96CTN0801714B | F | H | 1736 | 6.13 | 0.35%
CARRIER CORPORATION | ARCOAIRE; KENMORE; TEMPSTAR | F96CTN0802120B | F | C | 1945 | 9.14 | 0.47%
CARRIER CORPORATION | ARCOAIRE; KENMORE; TEMPSTAR | F96CTN1002122B | F | H | 2170 | 9.14 | 0.42%
CARRIER CORPORATION | ARCOAIRE; KENMORE; TEMPSTAR | F96CTN1202422B | F | H | 2604 | 7.93 | 0.3%
CARRIER CORPORATION | ARCOAIRE; KENMORE; TEMPSTAR | F96VTN0401410B | F | C | 1030 | 5.87 | 0.57%
CARRIER CORPORATION | ARCOAIRE; KENMORE; TEMPSTAR | F96VTN0401712B | F | C | 1105 | 6.13 | 0.55%
CARRIER CORPORATION | ARCOAIRE; KENMORE; TEMPSTAR | F96VTN0601412B | F | H | 1302 | 5.87 | 0.45%
CARRIER CORPORATION | ARCOAIRE; KENMORE; TEMPSTAR | F96VTN0601716B | F | H | 1400 | 6.13 | 0.44%
CARRIER CORPORATION | ARCOAIRE; KENMORE; TEMPSTAR | F96VTN0801716B | F | H | 1736 | 6.13 | 0.35%
CARRIER CORPORATION | ARCOAIRE; KENMORE; TEMPSTAR | F96VTN0802120B | F | C | 1750 | 9.14 | 0.52%
CARRIER CORPORATION | ARCOAIRE; KENMORE; TEMPSTAR | F96VTN1002120B | F | H | 2170 | 9.14 | 0.42%
CARRIER CORPORATION | ARCOAIRE; KENMORE; TEMPSTAR | F96VTN1002122B | F | H | 2105 | 16.9 | 0.8029%
CARRIER CORPORATION | ARCOAIRE; KENMORE; TEMPSTAR | F96VTN1202422B | F | H | 2604 | 7.93 | 0.3%
CARRIER CORPORATION | ARCOAIRE; KENMORE; TEMPSTAR | F97CMN0601714B | F | C | 1400 | 6.13 | 0.44%
CARRIER CORPORATION | ARCOAIRE; KENMORE; TEMPSTAR | F97CMN0602120B | F | C | 2000 | 9.14 | 0.46%
CARRIER CORPORATION | ARCOAIRE; KENMORE; TEMPSTAR | F97CMN0801714B | F | H | 1736 | 6.13 | 0.35%
CARRIER CORPORATION | ARCOAIRE; KENMORE; TEMPSTAR | F97CMN0802120B | F | C | 2000 | 9.14 | 0.46%
CARRIER CORPORATION | ARCOAIRE; KENMORE; TEMPSTAR | F97CMN1002122B | F | C | 2200 | 9.14 | 0.42%
CARRIER CORPORATION | ARCOAIRE; KENMORE; TEMPSTAR | F97CMN1202422B | F | H | 2604 | 7.93 | 0.3%
CARRIER CORPORATION | ARCOAIRE; KENMORE; TEMPSTAR | F97CTN0601716A | F | C | 1400 | 6.13 | 0.44%
CARRIER CORPORATION | ARCOAIRE; KENMORE; TEMPSTAR | F97CTN0801716A | F | H | 1736 | 6.13 | 0.35%
CARRIER CORPORATION | ARCOAIRE; KENMORE; TEMPSTAR | F97CTN0802120A | F | C | 2000 | 9.14 | 0.46%
CARRIER CORPORATION | ARCOAIRE; KENMORE; TEMPSTAR | F97CTN1002122A | F | C | 2200 | 9.14 | 0.42%
CARRIER CORPORATION | ARCOAIRE; KENMORE; TEMPSTAR | F97CTN1202422A | F | H | 2604 | 7.93 | 0.3%
CARRIER CORPORATION | ARCOAIRE; KENMORE; TEMPSTAR | F97VTN0601716A | F | C | 1400 | 6.13 | 0.44%
CARRIER CORPORATION | ARCOAIRE; KENMORE; TEMPSTAR | F97VTN0801716A | F | H | 1736 | 6.13 | 0.35%
CARRIER CORPORATION | ARCOAIRE; KENMORE; TEMPSTAR | F97VTN0802120A | F | C | 2000 | 9.14 | 0.46%
CARRIER CORPORATION | ARCOAIRE; KENMORE; TEMPSTAR | F97VTN1002120A | F | H | 2170 | 9.14 | 0.42%
CARRIER CORPORATION | ARCOAIRE; KENMORE; TEMPSTAR | F97VTN1002122A | F | C | 2200 | 9.14 | 0.42%
CARRIER CORPORATION | ARCOAIRE; KENMORE; TEMPSTAR | F97VTN1202422A | F | H | 2604 | 7.93 | 0.3%
CARRIER CORPORATION | BRYANT | 800SA48070E17 | F | C | 1600 | 10.48 | 0.66%
CARRIER CORPORATION | BRYANT | 800SB36070M14 | F | C | 1200 | 7.79 | 0.65%
CARRIER CORPORATION | BRYANT | 800SB36070M17 | F | C | 1200 | 10.48 | 0.87%
CARRIER CORPORATION | BRYANT | 800SB42045M17 | F | C | 1200 | 10.48 | 0.87%
CARRIER CORPORATION | BRYANT | 800SB42090M17 | F | H | 1528 | 10.48 | 0.69%
CARRIER CORPORATION | BRYANT | 800SB48070M17 | F | C | 1600 | 10.48 | 0.66%
CARRIER CORPORATION | BRYANT | 800SB48070M21 | F | C | 1600 | 18.16 | 1.13%
CARRIER CORPORATION | BRYANT | 800SB48090M21 | F | C | 1600 | 18.16 | 1.13%
CARRIER CORPORATION | BRYANT | 800SB60090M21 | F | C | 2000 | 18.16 | 0.91%
CARRIER CORPORATION | BRYANT | 800SB60090M24 | F | C | 2000 | 13.18 | 0.66%
CARRIER CORPORATION | BRYANT | 800SB60110M21 | F | C | 2000 | 18.16 | 0.91%
CARRIER CORPORATION | BRYANT | 800SB60110M24 | F | C | 2000 | 13.18 | 0.66%
CARRIER CORPORATION | BRYANT | 800SB60135M24 | F | H | 2292 | 13.18 | 0.58%
CARRIER CORPORATION | BRYANT | 800SB60155M24 | F | H | 2673 | 13.18 | 0.49%
CARRIER CORPORATION | BRYANT | 801SA48070E17 | F | C | 1600 | 10.48 | 0.66%
CARRIER CORPORATION | BRYANT | 801SB36045M14 | F | C | 1200 | 7.79 | 0.65%
CARRIER CORPORATION | BRYANT | 801SB36070M14 | F | C | 1200 | 7.79 | 0.65%
CARRIER CORPORATION | BRYANT | 801SB36070M17 | F | C | 1200 | 10.48 | 0.87%
CARRIER CORPORATION | BRYANT | 801SB42045M17 | F | C | 1200 | 10.48 | 0.87%
CARRIER CORPORATION | BRYANT | 801SB42090M17 | F | H | 1528 | 10.48 | 0.69%
CARRIER CORPORATION | BRYANT | 801SB48070M17 | F | C | 1600 | 10.48 | 0.66%
CARRIER CORPORATION | BRYANT | 801SB48070M21 | F | C | 1600 | 18.16 | 1.13%
CARRIER CORPORATION | BRYANT | 801SB48090M21 | F | C | 1600 | 18.16 | 1.13%
CARRIER CORPORATION | BRYANT | 801SB60090M21 | F | C | 2000 | 18.16 | 0.91%
CARRIER CORPORATION | BRYANT | 801SB60110M21 | F | C | 2000 | 18.16 | 0.91%
CARRIER CORPORATION | BRYANT | 801SB60110M24 | F | C | 2000 | 13.18 | 0.66%
CARRIER CORPORATION | BRYANT | 801SB60135M24 | F | H | 2292 | 13.18 | 0.58%
CARRIER CORPORATION | BRYANT | 801SB60155M24 | F | H | 2673 | 13.18 | 0.49%
CARRIER CORPORATION | BRYANT | 810SA48070E17 | F | C | 1600 | 10.48 | 0.66%
CARRIER CORPORATION | BRYANT | 810SB36045M14 | F | C | 1200 | 7.79 | 0.65%
CARRIER CORPORATION | BRYANT | 810SB36070M14 | F | C | 1200 | 7.79 | 0.65%
CARRIER CORPORATION | BRYANT | 810SB36070M17 | F | C | 1200 | 10.48 | 0.87%
CARRIER CORPORATION | BRYANT | 810SB42045M17 | F | C | 1200 | 10.48 | 0.87%
CARRIER CORPORATION | BRYANT | 810SB42090M17 | F | H | 1528 | 10.48 | 0.69%
CARRIER CORPORATION | BRYANT | 810SB48070M17 | F | C | 1600 | 10.48 | 0.66%
CARRIER CORPORATION | BRYANT | 810SB48070M21 | F | C | 1600 | 18.16 | 1.13%
CARRIER CORPORATION | BRYANT | 810SB48090M21 | F | C | 1600 | 18.16 | 1.13%
CARRIER CORPORATION | BRYANT | 810SB60090M21 | F | C | 2000 | 18.16 | 0.91%
CARRIER CORPORATION | BRYANT | 810SB60110M21 | F | C | 2000 | 18.16 | 0.91%
CARRIER CORPORATION | BRYANT | 810SB60110M24 | F | C | 2000 | 13.18 | 0.66%
CARRIER CORPORATION | BRYANT | 810SB60135M24 | F | H | 2292 | 13.18 | 0.58%
CARRIER CORPORATION | BRYANT | 811SA48070E17 | F | C | 1600 | 10.48 | 0.66%
CARRIER CORPORATION | BRYANT | 811SB36045M14 | F | C | 1200 | 7.79 | 0.65%
CARRIER CORPORATION | BRYANT | 811SB36070M14 | F | C | 1200 | 7.79 | 0.65%
CARRIER CORPORATION | BRYANT | 811SB36070M17 | F | C | 1200 | 10.48 | 0.87%
CARRIER CORPORATION | BRYANT | 811SB42045M17 | F | C | 1200 | 10.48 | 0.87%
CARRIER CORPORATION | BRYANT | 811SB42090M17 | F | H | 1528 | 10.48 | 0.69%
CARRIER CORPORATION | BRYANT | 811SB48070M17 | F | C | 1600 | 10.48 | 0.66%
CARRIER CORPORATION | BRYANT | 811SB48070M21 | F | C | 1600 | 18.16 | 1.13%
CARRIER CORPORATION | BRYANT | 811SB48090M21 | F | C | 1600 | 18.16 | 1.13%
CARRIER CORPORATION | BRYANT | 811SB60090M21 | F | C | 2000 | 18.16 | 0.91%
CARRIER CORPORATION | BRYANT | 811SB60110M21 | F | C | 2000 | 18.16 | 0.91%
CARRIER CORPORATION | BRYANT | 820SA36045V14 | F | C | 1200 | 7.79 | 0.6492%
CARRIER CORPORATION | BRYANT | 820SB36045V14 | F | C | 1200 | 7.79 | 0.6492%
CARRIER CORPORATION | BRYANT | 820SB36070V14 | F | C | 1200 | 7.79 | 0.65%
CARRIER CORPORATION | BRYANT | 820SB48070V17 | F | C | 2000 | 10.48 | 0.52%
CARRIER CORPORATION | BRYANT | 820SB48090V17 | F | C | 1600 | 10.48 | 0.66%
CARRIER CORPORATION | BRYANT | 820SB60090V21 | F | C | 2000 | 18.16 | 0.91%
CARRIER CORPORATION | BRYANT | 820SB66110V21 | F | C | 2200 | 18.16 | 0.83%
CARRIER CORPORATION | BRYANT | 820SB66135V24 | F | H | 2292 | 13.18 | 0.58%
CARRIER CORPORATION | BRYANT | 820TB36045V14 | F | C | 1200 | 7.79 | 0.65%
CARRIER CORPORATION | BRYANT | 820TB36070V14 | F | C | 1200 | 7.79 | 0.65%
CARRIER CORPORATION | BRYANT | 820TB48070V17 | F | C | 1600 | 10.48 | 0.66%
CARRIER CORPORATION | BRYANT | 820TB48090V17 | F | C | 1600 | 10.48 | 0.66%
CARRIER CORPORATION | BRYANT | 820TB60090V21 | F | C | 2000 | 18.16 | 0.91%
CARRIER CORPORATION | BRYANT | 820TB66110V21 | F | C | 2200 | 18.16 | 0.83%
CARRIER CORPORATION | BRYANT | 820TB66135V24 | F | H | 2292 | 13.18 | 0.58%
CARRIER CORPORATION | BRYANT | 821SA36045V14 | F | C | 1200 | 7.79 | 0.6492%
CARRIER CORPORATION | BRYANT | 821SB36045V14 | F | C | 1200 | 7.79 | 0.6492%
CARRIER CORPORATION | BRYANT | 821SB36070V14 | F | C | 1200 | 7.79 | 0.65%
CARRIER CORPORATION | BRYANT | 821SB48070V17 | F | C | 2000 | 10.48 | 0.52%
CARRIER CORPORATION | BRYANT | 821SB48090V17 | F | C | 1600 | 10.48 | 0.66%
CARRIER CORPORATION | BRYANT | 821SB60090V21 | F | C | 2000 | 18.16 | 0.91%
CARRIER CORPORATION | BRYANT | 821SB66110V21 | F | C | 2200 | 18.16 | 0.83%
CARRIER CORPORATION | BRYANT | 821SB66135V24 | F | H | 2292 | 13.18 | 0.58%
CARRIER CORPORATION | BRYANT | 821TB36045V14 | F | C | 1200 | 7.79 | 0.65%
CARRIER CORPORATION | BRYANT | 821TB36070V14 | F | C | 1200 | 7.79 | 0.65%
CARRIER CORPORATION | BRYANT | 821TB48070V17 | F | C | 1600 | 10.48 | 0.66%
CARRIER CORPORATION | BRYANT | 821TB48090V17 | F | C | 1600 | 10.48 | 0.66%
CARRIER CORPORATION | BRYANT | 821TB60090V21 | F | C | 2000 | 18.16 | 0.91%
CARRIER CORPORATION | BRYANT | 821TB66110V21 | F | C | 2200 | 18.16 | 0.83%
CARRIER CORPORATION | BRYANT | 821TB66135V24 | F | H | 2292 | 13.18 | 0.58%
CARRIER CORPORATION | BRYANT | 830CB36040C17 | F | C | 1200 | 12.73 | 1.06%
CARRIER CORPORATION | BRYANT | 830CB48060C17 | F | C | 1600 | 12.73 | 0.8%
CARRIER CORPORATION | BRYANT | 830CB60080C21 | F | C | 2000 | 22.11 | 1.11%
CARRIER CORPORATION | BRYANT | 830CB60100C21 | F | C | 2000 | 22.11 | 1.11%
CARRIER CORPORATION | BRYANT | 830SB36040M17 | F | C | 1200 | 12.73 | 1.06%
CARRIER CORPORATION | BRYANT | 830SB48060M17 | F | C | 1600 | 12.73 | 0.8%
CARRIER CORPORATION | BRYANT | 830SB60080M21 | F | C | 2000 | 22.11 | 1.11%
CARRIER CORPORATION | BRYANT | 830SB60100M21 | F | H | 2170 | 22.11 | 1.02%
CARRIER CORPORATION | BRYANT | 880TB36045C17 | F | C | 1200 | 10.48 | 0.87%
CARRIER CORPORATION | BRYANT | 880TB36070C14 | F | C | 1200 | 7.79 | 0.65%
CARRIER CORPORATION | BRYANT | 880TB48070C17 | F | C | 1600 | 10.48 | 0.66%
CARRIER CORPORATION | BRYANT | 880TB48090C17 | F | C | 1600 | 10.48 | 0.66%
CARRIER CORPORATION | BRYANT | 880TB60070C21 | F | C | 2000 | 18.16 | 0.91%
CARRIER CORPORATION | BRYANT | 880TB60090C21 | F | C | 2000 | 18.16 | 0.91%
CARRIER CORPORATION | BRYANT | 880TB60110C21 | F | C | 2000 | 18.16 | 0.91%
CARRIER CORPORATION | BRYANT | 880TB66135C24 | F | H | 2292 | 13.18 | 0.58%
CARRIER CORPORATION | BRYANT | 881TB36045C17 | F | C | 1200 | 10.48 | 0.87%
CARRIER CORPORATION | BRYANT | 881TB36070C14 | F | C | 1200 | 7.79 | 0.65%
CARRIER CORPORATION | BRYANT | 881TB48070C17 | F | C | 1600 | 10.48 | 0.66%
CARRIER CORPORATION | BRYANT | 881TB48090C17 | F | C | 1600 | 10.48 | 0.66%
CARRIER CORPORATION | BRYANT | 881TB60070C21 | F | C | 2000 | 18.16 | 0.91%
CARRIER CORPORATION | BRYANT | 881TB60090C21 | F | C | 2000 | 18.16 | 0.91%
CARRIER CORPORATION | BRYANT | 881TB60110C21 | F | C | 2000 | 18.16 | 0.91%
CARRIER CORPORATION | BRYANT | 881TB66135C24 | F | C | 2200 | 13.18 | 0.6%
CARRIER CORPORATION | BRYANT | 912SE36040M14 | F | C | 1200 | 5.87 | 0.6%
CARRIER CORPORATION | BRYANT | 912SE36040M17 | F | C | 1200 | 6.13 | 0.62%
CARRIER CORPORATION | BRYANT | 912SE36060M14 | F | H | 1302 | 5.87 | 0.45%
CARRIER CORPORATION | BRYANT | 912SE42060M17 | F | C | 1400 | 6.13 | 0.44%
CARRIER CORPORATION | BRYANT | 912SE48080M17 | F | H | 1736 | 6.13 | 0.35%
CARRIER CORPORATION | BRYANT | 912SE60080M21 | F | C | 1815 | 9.14 | 0.5%
CARRIER CORPORATION | BRYANT | 912SE60100M21 | F | H | 2170 | 9.14 | 0.42%
CARRIER CORPORATION | BRYANT | 912SE60120M24 | F | H | 2604 | 7.93 | 0.3%
CARRIER CORPORATION | BRYANT | 912SE66100M21 | F | H | 2105 | 16.9 | 0.8029%
CARRIER CORPORATION | BRYANT | 916SA30026M14 | F | C | 895 | 5.87 | 0.66%
CARRIER CORPORATION | BRYANT | 916SA30040M14 | F | C | 950 | 5.87 | 0.62%
CARRIER CORPORATION | BRYANT | 916SA36040M17 | F | C | 1010 | 6.13 | 0.61%
CARRIER CORPORATION | BRYANT | 916SA36060M14 | F | H | 1302 | 5.87 | 0.45%
CARRIER CORPORATION | BRYANT | 916SA48060M17 | F | C | 1330 | 6.13 | 0.46%
CARRIER CORPORATION | BRYANT | 916SA48080M17 | F | H | 1736 | 6.13 | 0.35%
CARRIER CORPORATION | BRYANT | 916SA60080M21 | F | C | 1855 | 9.14 | 0.49%
CARRIER CORPORATION | BRYANT | 916SA60100M21 | F | H | 2170 | 9.14 | 0.42%
CARRIER CORPORATION | BRYANT | 916SA66100M21 | F | H | 2105 | 16.9 | 0.8029%
CARRIER CORPORATION | BRYANT | 916SA66120M24 | F | H | 2604 | 7.93 | 0.3%
CARRIER CORPORATION | BRYANT | 916SA66140M24 | F | H | 3038 | 7.93 | 0.26%
CARRIER CORPORATION | BRYANT | 926SA30040V14 | F | C | 1000 | 5.87 | 0.5873%
CARRIER CORPORATION | BRYANT | 926SA36040V17 | F | C | 1200 | 6.13 | 0.5108%
CARRIER CORPORATION | BRYANT | 926SA36060V14 | F | H | 1237 | 5.87 | 0.4749%
CARRIER CORPORATION | BRYANT | 926SA42060V17 | F | C | 1400 | 6.13 | 0.4378%
CARRIER CORPORATION | BRYANT | 926SA48080V17 | F | H | 1649 | 6.13 | 0.3717%
CARRIER CORPORATION | BRYANT | 926SA60080V21 | F | C | 2000 | 9.14 | 0.4569%
CARRIER CORPORATION | BRYANT | 926SA60100V21 | F | H | 2062 | 9.14 | 0.4432%
CARRIER CORPORATION | BRYANT | 926SA66120V24 | F | H | 2474 | 7.93 | 0.3206%
CARRIER CORPORATION | BRYANT | 926SB30040V14 | F | C | 1000 | 5.87 | 0.5873%
CARRIER CORPORATION | BRYANT | 926SB36040V17 | F | C | 1200 | 6.13 | 0.5108%
CARRIER CORPORATION | BRYANT | 926SB36060V14 | F | H | 1237 | 5.87 | 0.4749%
CARRIER CORPORATION | BRYANT | 926SB48060V17 | F | C | 1400 | 6.13 | 0.4378%
CARRIER CORPORATION | BRYANT | 926SB48080V17 | F | H | 1649 | 6.13 | 0.3717%
CARRIER CORPORATION | BRYANT | 926SB60080V21 | F | C | 2000 | 9.14 | 0.4569%
CARRIER CORPORATION | BRYANT | 926SB60100V21 | F | H | 2062 | 9.14 | 0.4432%
CARRIER CORPORATION | BRYANT | 926SB66120V24 | F | H | 2474 | 7.93 | 0.3206%
CARRIER CORPORATION | BRYANT | 926TC30040V14 | F | C | 1030 | 5.87 | 0.57%
CARRIER CORPORATION | BRYANT | 926TC36040V17 | F | C | 1105 | 6.13 | 0.55%
CARRIER CORPORATION | BRYANT | 926TC36060V14 | F | H | 1302 | 5.87 | 0.45%
CARRIER CORPORATION | BRYANT | 926TC48060V17 | F | H | 1400 | 6.13 | 0.44%
CARRIER CORPORATION | BRYANT | 926TC48080V17 | F | H | 1736 | 6.13 | 0.35%
CARRIER CORPORATION | BRYANT | 926TC60080V21 | F | C | 1750 | 9.14 | 0.52%
CARRIER CORPORATION | BRYANT | 926TC60100V21 | F | H | 2170 | 9.14 | 0.42%
CARRIER CORPORATION | BRYANT | 926TC66100V21 | F | H | 2105 | 16.9 | 0.8029%
CARRIER CORPORATION | BRYANT | 926TC66120V24 | F | H | 2604 | 7.93 | 0.3%
CARRIER CORPORATION | BRYANT | 927TA48060V17 | F | C | 1400 | 6.13 | 0.44%
CARRIER CORPORATION | BRYANT | 927TA48080V17 | F | H | 1736 | 6.13 | 0.35%
CARRIER CORPORATION | BRYANT | 927TA60080V21 | F | C | 2000 | 9.14 | 0.46%
CARRIER CORPORATION | BRYANT | 927TA60100V21 | F | H | 2170 | 9.14 | 0.42%
CARRIER CORPORATION | BRYANT | 927TA66100V21 | F | C | 2200 | 9.14 | 0.42%
CARRIER CORPORATION | BRYANT | 927TA66120V24 | F | H | 2604 | 7.93 | 0.3%
CARRIER CORPORATION | BRYANT | 935CA48060C17 | F | C | 1600 | 6.5 | 0.4062%
CARRIER CORPORATION | BRYANT | 935CA60080C21 | F | C | 2000 | 16.9 | 0.845%
CARRIER CORPORATION | BRYANT | 935CA66100C21 | F | H | 2083 | 16.9 | 0.8113%
CARRIER CORPORATION | BRYANT | 935CB48060C17 | F | C | 1600 | 6.5 | 0.4062%
CARRIER CORPORATION | BRYANT | 935CB60080C21 | F | C | 2000 | 16.9 | 0.845%
CARRIER CORPORATION | BRYANT | 935CB66100C21 | F | H | 2083 | 16.9 | 0.81%
CARRIER CORPORATION | BRYANT | 935SA36040E17 | F | C | 1200 | 6.5 | 0.54%
CARRIER CORPORATION | BRYANT | 935SB36040M17 | F | C | 1600 | 6.5 | 0.41%
CARRIER CORPORATION | BRYANT | 935SB48060M17 | F | C | 2000 | 16.9 | 0.85%
CARRIER CORPORATION | BRYANT | 935SB60080M21 | F | H | 2083 | 16.9 | 0.8113%
CARRIER CORPORATION | BRYANT | 935SB60100M21 | F | H | 2083 | 16.9 | 0.8113%
CARRIER CORPORATION | BRYANT | 935SB66100M21 | F | C | 1200 | 6.5 | 0.54%
CARRIER CORPORATION | BRYANT | 986TD36040C14 | F | C | 1200 | 5.87 | 0.49%
CARRIER CORPORATION | BRYANT | 986TD42060C17 | F | H | 1302 | 6.13 | 0.47%
CARRIER CORPORATION | BRYANT | 986TD42080C17 | F | H | 1736 | 6.13 | 0.35%
CARRIER CORPORATION | BRYANT | 986TD60080C21 | F | C | 1945 | 9.14 | 0.47%
CARRIER CORPORATION | BRYANT | 986TD66100C21 | F | H | 2170 | 9.14 | 0.42%
CARRIER CORPORATION | BRYANT | 986TD66120C24 | F | H | 2604 | 7.93 | 0.3%
CARRIER CORPORATION | BRYANT | 987MC42060C17 | F | C | 1400 | 6.13 | 0.44%
CARRIER CORPORATION | BRYANT | 987MC42080C17 | F | H | 1736 | 6.13 | 0.35%
CARRIER CORPORATION | BRYANT | 987MC60060C21 | F | C | 2000 | 9.14 | 0.46%
CARRIER CORPORATION | BRYANT | 987MC60080C21 | F | C | 2000 | 9.14 | 0.46%
CARRIER CORPORATION | BRYANT | 987MC66100C21 | F | C | 2200 | 9.14 | 0.42%
CARRIER CORPORATION | BRYANT | 987MC66120C24 | F | H | 2604 | 7.93 | 0.3%
CARRIER CORPORATION | BRYANT | 987TA48060C17 | F | C | 1400 | 6.13 | 0.44%
CARRIER CORPORATION | BRYANT | 987TA48080C17 | F | H | 1736 | 6.13 | 0.35%
CARRIER CORPORATION | BRYANT | 987TA60080C21 | F | C | 2000 | 9.14 | 0.46%
CARRIER CORPORATION | BRYANT | 987TA66100C21 | F | C | 2200 | 9.14 | 0.42%
CARRIER CORPORATION | BRYANT | 987TA66120C24 | F | H | 2604 | 7.93 | 0.3%
CARRIER CORPORATION | Bryant | F54AABC42L00 | FC | C | 1400 | 15 | 1.07%
CARRIER CORPORATION | Bryant | F54AABC48L00 | FC | C | 1600 | 20.8 | 1.3%
CARRIER CORPORATION | Bryant | F54AABD60L00 | FC | C | 2000 | 20.05 | 1.003%
CARRIER CORPORATION | Bryant | F54AAXA18L00 | FC | C | 600 | 5 | 0.83%
CARRIER CORPORATION | Bryant | F54AAXB24L00 | FC | C | 800 | 7 | 0.88%
CARRIER CORPORATION | Bryant | F54AAXB30L00 | FC | C | 1000 | 14 | 1.4%
CARRIER CORPORATION | Bryant | F54AAXB36L00 | FC | C | 1200 | 15 | 1.25%
CARRIER CORPORATION | BRYANT | FB4CNF018L00 | FC | C | 600 | 5 | 0.83%
CARRIER CORPORATION | BRYANT | FB4CNF018L05 | FC | C | 600 | 5 | 0.83%
CARRIER CORPORATION | BRYANT | FB4CNF018L08 | FC | C | 600 | 5 | 0.83%
CARRIER CORPORATION | BRYANT | FB4CNF024L00 | FC | C | 800 | 7 | 0.88%
CARRIER CORPORATION | BRYANT | FB4CNF024L05 | FC | C | 800 | 7 | 0.88%
CARRIER CORPORATION | BRYANT | FB4CNF024L10 | FC | C | 800 | 7 | 0.88%
CARRIER CORPORATION | BRYANT | FB4CNF030L00 | FC | C | 1000 | 14 | 1.4%
CARRIER CORPORATION | BRYANT | FB4CNF030L08 | FC | C | 1000 | 14 | 1.4%
CARRIER CORPORATION | BRYANT | FB4CNF030L10 | FC | C | 1000 | 14 | 1.4%
CARRIER CORPORATION | BRYANT | FB4CNF036L00 | FC | C | 1200 | 15 | 1.25%
CARRIER CORPORATION | BRYANT | FB4CNF036L10 | FC | C | 1200 | 15 | 1.25%
CARRIER CORPORATION | BRYANT | FB4CNF036L15 | FC | C | 1200 | 15 | 1.25%
CARRIER CORPORATION | BRYANT | FB4CNF042L00 | FC | C | 1400 | 15 | 1.07%
CARRIER CORPORATION | BRYANT | FB4CNF042L10 | FC | C | 1400 | 15 | 1.07%
CARRIER CORPORATION | BRYANT | FB4CNF042L15 | FC | C | 1400 | 15 | 1.07%
CARRIER CORPORATION | BRYANT | FB4CNF048L00 | FC | C | 1600 | 19.19 | 1.2%
CARRIER CORPORATION | BRYANT | FB4CNF060L00 | FC | C | 2000 | 19.98 | 1%
CARRIER CORPORATION | BRYANT | FB4CNP018L00 | FC | C | 600 | 5 | 0.83%
CARRIER CORPORATION | BRYANT | FB4CNP018L05 | FC | C | 600 | 5 | 0.83%
CARRIER CORPORATION | BRYANT | FB4CNP018L08 | FC | C | 600 | 5 | 0.83%
CARRIER CORPORATION | BRYANT | FB4CNP018LC0 | FC | C | 600 | 5 | 0.83%
CARRIER CORPORATION | BRYANT | FB4CNP024L00 | FC | C | 800 | 7 | 0.88%
CARRIER CORPORATION | BRYANT | FB4CNP024LC0 | FC | C | 800 | 7 | 0.88%
CARRIER CORPORATION | BRYANT | FB4CNP025L00 | FC | C | 800 | 7 | 0.88%
CARRIER CORPORATION | BRYANT | FB4CNP025LC0 | FC | C | 800 | 7 | 0.88%
CARRIER CORPORATION | BRYANT | FB4CNP030L00 | FC | C | 1000 | 14 | 1.4%
CARRIER CORPORATION | BRYANT | FB4CNP030L01 | FC | C | 1000 | 14 | 1.4%
CARRIER CORPORATION | BRYANT | FB4CNP030L08 | FC | C | 1000 | 14 | 1.4%
CARRIER CORPORATION | BRYANT | FB4CNP030LC0 | FC | C | 1000 | 14 | 1.4%
CARRIER CORPORATION | BRYANT | FB4CNP036L00 | FC | C | 1200 | 15 | 1.25%
CARRIER CORPORATION | BRYANT | FB4CNP036L10 | FC | C | 1200 | 15 | 1.25%
CARRIER CORPORATION | BRYANT | FB4CNP036L15 | FC | C | 1200 | 15 | 1.25%
CARRIER CORPORATION | BRYANT | FB4CNP036LC0 | FC | C | 1200 | 15 | 1.25%
CARRIER CORPORATION | BRYANT | FB4CNP042L00 | FC | C | 1400 | 19.19 | 1.37%
CARRIER CORPORATION | BRYANT | FB4CNP042L00 | FC | C | 1400 | 15 | 1.07%
CARRIER CORPORATION | BRYANT | FB4CNP042L10 | FC | C | 1400 | 15 | 1.07%
CARRIER CORPORATION | BRYANT | FB4CNP042L15 | FC | C | 1400 | 15 | 1.07%
CARRIER CORPORATION | BRYANT | FB4CNP042LC0 | FC | C | 1400 | 15 | 1.07%
CARRIER CORPORATION | BRYANT | FB4CNP048L00 | FC | C | 1600 | 19.19 | 1.2%
CARRIER CORPORATION | BRYANT | FB4CNP060L00 | FC | C | 2000 | 19.98 | 1%
CARRIER CORPORATION | BRYANT | FE4ANB003L00 | FC | C | 1200 | 15 | 1.25%
CARRIER CORPORATION | BRYANT | FE4ANB005L00 | FC | C | 1400 | 15 | 1.07%
CARRIER CORPORATION | BRYANT | FE4ANB006L00 | FC | C | 2000 | 20 | 1%
CARRIER CORPORATION | BRYANT | FE4ANF002L00 | FC | C | 800 | 7 | 0.88%
CARRIER CORPORATION | BRYANT | FE4ANF003L00 | FC | C | 1200 | 15 | 1.25%
CARRIER CORPORATION | BRYANT | FE4ANF005L00 | FC | C | 1400 | 15 | 1.07%
CARRIER CORPORATION | Bryant | FE4BNBC36L00 | FC | C | 1200 | 15 | 1.25%
CARRIER CORPORATION | Bryant | FE4BNBC48L00 | FC | C | 1400 | 15 | 1.07%
CARRIER CORPORATION | Bryant | FE4BNBD60L00 | FC | C | 2000 | 20 | 1%
CARRIER CORPORATION | Bryant | FE4BNXB24L00 | FC | C | 800 | 7 | 0.88%
CARRIER CORPORATION | Bryant | FE4BNXC36L00 | FC | C | 1200 | 15 | 1.25%
CARRIER CORPORATION | Bryant | FE4BNXC48L00 | FC | C | 1400 | 15 | 1.07%
CARRIER CORPORATION | BRYANT | FE5ANB004L00 | FC | C | 1200 | 15 | 1.25%
CARRIER CORPORATION | BRYANT | FE5BNBC36L00 | FC | C | 1200 | 15 | 1.25%
CARRIER CORPORATION | BRYANT | FE5BNBC48L00 | FC | C | 1400 | 15 | 1.07%
CARRIER CORPORATION | BRYANT | FE5BNBD60L00 | FC | C | 2000 | 20 | 1%
CARRIER CORPORATION | BRYANT | FE5BNXB24L00 | FC | C | 800 | 7 | 0.88%
CARRIER CORPORATION | BRYANT | FE5BNXC36L00 | FC | C | 1200 | 15 | 1.25%
CARRIER CORPORATION | BRYANT | FE5BNXC48L00 | FC | C | 1400 | 15 | 1.07%
CARRIER CORPORATION | Bryant | FG4ANBD60L00 | FC | C | 2000 | 20.8 | 1.04%
CARRIER CORPORATION | Bryant | FG4ANXB24L00 | FC | C | 800 | 7 | 0.88%
CARRIER CORPORATION | Bryant | FG4ANXC36L00 | FC | C | 1200 | 15 | 1.25%
CARRIER CORPORATION | Bryant | FG4ANXC48L00 | FC | C | 1400 | 15 | 1.07%
CARRIER CORPORATION | BRYANT | FG5ANBD60L00 | FC | C | 2000 | 20.8 | 1.04%
CARRIER CORPORATION | BRYANT | FG5ANXB24L00 | FC | C | 800 | 7 | 0.88%
CARRIER CORPORATION | BRYANT | FG5ANXC36L00 | FC | C | 1200 | 15 | 1.25%
CARRIER CORPORATION | BRYANT | FG5ANXC48L00 | FC | C | 1400 | 15 | 1.07%
CARRIER CORPORATION | BRYANT | FJ4DNBC42L00 | FC | C | 1400 | 15 | 1.07%
CARRIER CORPORATION | BRYANT | FJ4DNBC48L00 | FC | C | 1600 | 20 | 1.25%
CARRIER CORPORATION | BRYANT | FJ4DNBD60L00 | FC | C | 2000 | 20.05 | 1.003%
CARRIER CORPORATION | BRYANT | FJ4DNXA18L00 | FC | C | 600 | 5 | 0.83%
CARRIER CORPORATION | BRYANT | FJ4DNXA18L05 | FC | C | 600 | 5 | 0.83%
CARRIER CORPORATION | BRYANT | FJ4DNXA18L08 | FC | C | 600 | 5 | 0.83%
CARRIER CORPORATION | BRYANT | FJ4DNXB24L00 | FC | C | 800 | 7 | 0.88%
CARRIER CORPORATION | BRYANT | FJ4DNXB24L05 | FC | C | 800 | 7 | 0.88%
CARRIER CORPORATION | BRYANT | FJ4DNXB24L10 | FC | C | 800 | 7 | 0.88%
CARRIER CORPORATION | BRYANT | FJ4DNXB30L00 | FC | C | 1000 | 14 | 1.4%
CARRIER CORPORATION | BRYANT | FJ4DNXB30L08 | FC | C | 1000 | 14 | 1.4%
CARRIER CORPORATION | BRYANT | FJ4DNXB30L10 | FC | C | 1000 | 14 | 1.4%
CARRIER CORPORATION | BRYANT | FJ4DNXB36L00 | FC | C | 1200 | 15 | 1.25%
CARRIER CORPORATION | BRYANT | FJ4DNXB36L10 | FC | C | 1200 | 15 | 1.25%
CARRIER CORPORATION | BRYANT | FJ4DNXB36L15 | FC | C | 1200 | 15 | 1.25%
CARRIER CORPORATION | BRYANT | FJ4DNXC42L00 | FC | C | 1400 | 19.19 | 1.37%
CARRIER CORPORATION | BRYANT | FJ4DNXC42L10 | FC | C | 1400 | 19.19 | 1.37%
CARRIER CORPORATION | BRYANT | FJ4DNXC42L15 | FC | C | 1400 | 19.19 | 1.37%
CARRIER CORPORATION | BRYANT | FJ4DNXC48L00 | FC | C | 1600 | 22.17 | 1.39%
CARRIER CORPORATION | BRYANT | FJ4DNXC48L10 | FC | C | 1600 | 22.17 | 1.39%
CARRIER CORPORATION | BRYANT | FJ4DNXC48L15 | FC | C | 1600 | 22.17 | 1.39%
CARRIER CORPORATION | BRYANT | FJ4DNXD60L00 | FC | C | 2000 | 20.05 | 1.003%
CARRIER CORPORATION | BRYANT | FJ5ANBC42L00 | FC | C | 1400 | 15 | 1.07%
CARRIER CORPORATION | BRYANT | FJ5ANBC48L00 | FC | C | 1600 | 20 | 1.25%
CARRIER CORPORATION | BRYANT | FJ5ANBD60L00 | FC | C | 2000 | 20.05 | 1.003%
CARRIER CORPORATION | BRYANT | FJ5ANXA18L00 | FC | C | 600 | 5 | 0.83%
CARRIER CORPORATION | BRYANT | FJ5ANXA18L05 | FC | C | 600 | 5 | 0.83%
CARRIER CORPORATION | BRYANT | FJ5ANXA18L08 | FC | C | 600 | 5 | 0.83%
CARRIER CORPORATION | BRYANT | FJ5ANXB24L00 | FC | C | 800 | 7 | 0.88%
CARRIER CORPORATION | BRYANT | FJ5ANXB24L05 | FC | C | 800 | 7 | 0.88%
CARRIER CORPORATION | BRYANT | FJ5ANXB24L10 | FC | C | 800 | 7 | 0.88%
CARRIER CORPORATION | BRYANT | FJ5ANXB30L00 | FC | C | 1000 | 14 | 1.4%
CARRIER CORPORATION | BRYANT | FJ5ANXB30L08 | FC | C | 1000 | 14 | 1.4%
CARRIER CORPORATION | BRYANT | FJ5ANXB30L10 | FC | C | 1000 | 14 | 1.4%
CARRIER CORPORATION | BRYANT | FJ5ANXB36L00 | FC | C | 1200 | 15 | 1.25%
CARRIER CORPORATION | BRYANT | FJ5ANXB36L10 | FC | C | 1200 | 15 | 1.25%
CARRIER CORPORATION | BRYANT | FJ5ANXB36L15 | FC | C | 1200 | 15 | 1.25%
CARRIER CORPORATION | BRYANT | FJ5ANXC42L00 | FC | C | 1400 | 19.19 | 1.37%
CARRIER CORPORATION | BRYANT | FJ5ANXC42L10 | FC | C | 1400 | 19.19 | 1.37%
CARRIER CORPORATION | BRYANT | FJ5ANXC42L15 | FC | C | 1400 | 19.19 | 1.37%
CARRIER CORPORATION | BRYANT | FJ5ANXC48L00 | FC | C | 1600 | 22.17 | 1.39%
CARRIER CORPORATION | BRYANT | FJ5ANXC48L10 | FC | C | 1600 | 22.17 | 1.39%
CARRIER CORPORATION | BRYANT | FJ5ANXC48L15 | FC | C | 1600 | 22.17 | 1.39%
CARRIER CORPORATION | BRYANT | FJ5ANXD60L00 | FC | C | 2000 | 20.05 | 1.003%
CARRIER CORPORATION | Bryant | FT4BNBC36L00 | FC | C | 1200 | 15 | 1.25%
CARRIER CORPORATION | Bryant | FT4BNBC48L00 | FC | C | 1400 | 15 | 1.07%
CARRIER CORPORATION | Bryant | FT4BNBD60L00 | FC | C | 2000 | 20 | 1%
CARRIER CORPORATION | Bryant | FT4BNXB24L00 | FC | C | 800 | 7 | 0.88%
CARRIER CORPORATION | Bryant | FT4BNXC36L00 | FC | C | 1200 | 15 | 1.25%
CARRIER CORPORATION | Bryant | FT4BNXC48L00 | FC | C | 1400 | 15 | 1.07%
CARRIER CORPORATION | BRYANT | FT5ANBC36L00 | FC | C | 1200 | 15 | 1.25%
CARRIER CORPORATION | BRYANT | FT5ANBC48L00 | FC | C | 1400 | 15 | 1.07%
CARRIER CORPORATION | BRYANT | FT5ANBD60L00 | FC | C | 2000 | 20 | 1%
CARRIER CORPORATION | BRYANT | FT5ANXB24L00 | FC | C | 800 | 7 | 0.88%
CARRIER CORPORATION | BRYANT | FT5ANXC36L00 | FC | C | 1200 | 15 | 1.25%
CARRIER CORPORATION | BRYANT | FT5ANXC48L00 | FC | C | 1400 | 15 | 1.07%
CARRIER CORPORATION | BRYANT | FV4CNB003L00 | FC | C | 1200 | 15 | 1.25%
CARRIER CORPORATION | BRYANT | FV4CNB003LC0 | FC | C | 1200 | 15 | 1.25%
CARRIER CORPORATION | BRYANT | FV4CNB005L00 | FC | C | 1400 | 15 | 1.07%
CARRIER CORPORATION | BRYANT | FV4CNB005LC0 | FC | C | 1400 | 15 | 1.07%
CARRIER CORPORATION | BRYANT | FV4CNB006L00 | FC | C | 2000 | 20 | 1%
CARRIER CORPORATION | BRYANT | FV4CNF002L00 | FC | C | 800 | 7 | 0.88%
CARRIER CORPORATION | BRYANT | FV4CNF002LC0 | FC | C | 800 | 7 | 0.88%
CARRIER CORPORATION | BRYANT | FV4CNF003L00 | FC | C | 1200 | 15 | 1.25%
CARRIER CORPORATION | BRYANT | FV4CNF003LC0 | FC | C | 1200 | 15 | 1.25%
CARRIER CORPORATION | BRYANT | FV4CNF005L00 | FC | C | 1400 | 15 | 1.07%
CARRIER CORPORATION | BRYANT | FV4CNF005LC0 | FC | C | 1400 | 15 | 1.07%
CARRIER CORPORATION | BRYANT | FX4DNB031L00 | FC | C | 1000 | 14 | 1.4%
CARRIER CORPORATION | BRYANT | FX4DNB031LC0 | FC | C | 1000 | 14 | 1.4%
CARRIER CORPORATION | BRYANT | FX4DNB0370C0 | FC | C | 1200 | 15 | 1.25%
CARRIER CORPORATION | BRYANT | FX4DNB037L00 | FC | C | 1200 | 15 | 1.25%
CARRIER CORPORATION | BRYANT | FX4DNB037LC0 | FC | C | 1200 | 15 | 1.25%
CARRIER CORPORATION | BRYANT | FX4DNB043L00 | FC | C | 1400 | 15 | 1.07%
CARRIER CORPORATION | BRYANT | FX4DNB043LC0 | FC | C | 1400 | 15 | 1.07%
CARRIER CORPORATION | BRYANT | FX4DNB049L00 | FC | C | 1600 | 20 | 1.25%
CARRIER CORPORATION | BRYANT | FX4DNF019L00 | FC | C | 600 | 5 | 0.83%
CARRIER CORPORATION | BRYANT | FX4DNF019L05 | FC | C | 600 | 5 | 0.83%
CARRIER CORPORATION | BRYANT | FX4DNF019LC0 | FC | C | 600 | 5 | 0.83%
CARRIER CORPORATION | BRYANT | FX4DNF025L00 | FC | C | 800 | 7 | 0.88%
CARRIER CORPORATION | BRYANT | FX4DNF025L05 | FC | C | 800 | 7 | 0.88%
CARRIER CORPORATION | BRYANT | FX4DNF025LC0 | FC | C | 800 | 7 | 0.88%
CARRIER CORPORATION | BRYANT | FX4DNF031L00 | FC | C | 1000 | 14 | 1.4%
CARRIER CORPORATION | BRYANT | FX4DNF031L08 | FC | C | 1000 | 14 | 1.4%
CARRIER CORPORATION | BRYANT | FX4DNF031LC0 | FC | C | 1000 | 14 | 1.4%
CARRIER CORPORATION | BRYANT | FX4DNF037L00 | FC | C | 1200 | 15 | 1.25%
CARRIER CORPORATION | BRYANT | FX4DNF037L10 | FC | C | 1200 | 15 | 1.25%
CARRIER CORPORATION | BRYANT | FX4DNF037LC0 | FC | C | 1200 | 15 | 1.25%
CARRIER CORPORATION | BRYANT | FX4DNF043L00 | FC | C | 1400 | 15 | 1.07%
CARRIER CORPORATION | BRYANT | FX4DNF043L10 | FC | C | 1400 | 15 | 1.07%
CARRIER CORPORATION | BRYANT | FX4DNF043LC0 | FC | C | 1400 | 15 | 1.07%
CARRIER CORPORATION | BRYANT | FX4DNF049L00 | FC | C | 1600 | 22.17 | 1.39%
CARRIER CORPORATION | BRYANT | FX4DNF061L00 | FC | C | 2000 | 20.05 | 1.003%
CARRIER CORPORATION | BRYANT | FX4DNF061L15 | FC | C | 2000 | 20.05 | 1.003%
CARRIER CORPORATION | BRYANT | FZ4ANP024L00 | FC | C | 800 | 7 | 0.88%
CARRIER CORPORATION | BRYANT | FZ4ANP024L05 | FC | C | 800 | 7 | 0.88%
CARRIER CORPORATION | BRYANT | FZ4ANP036L00 | FC | C | 1200 | 15 | 1.25%
CARRIER CORPORATION | BRYANT | FZ4ANP036L10 | FC | C | 1200 | 15 | 1.25%
CARRIER CORPORATION | BRYANT | FZ4ANP061L00 | FC | C | 2000 | 20.05 | 1.003%
CARRIER CORPORATION | BRYANT | FZ4ANP061L15 | FC | C | 2000 | 20.05 | 1.003%
CARRIER CORPORATION | BRYANT | FZ4CNF042L00 | FC | C | 1400 | 19.19 | 1.2%
CARRIER CORPORATION | BRYANT | FZ4CNF048L00 | FC | C | 1600 | 19.19 | 1.2%
CARRIER CORPORATION | CARRIER | 58CTW045---12 | F | C | 1175 | 7.79 | 0.66%
CARRIER CORPORATION | CARRIER | 58CTW070---16 | F | C | 1685 | 10.48 | 0.62%
CARRIER CORPORATION | CARRIER | 58CTW090---16 | F | H | 1910 | 18.16 | 0.95%
CARRIER CORPORATION | CARRIER | 58CTW110---22 | F | H | 2387 | 18.16 | 0.76%
CARRIER CORPORATION | CARRIER | 58CTW135---22 | F | H | 2864 | 13.18 | 0.46%
CARRIER CORPORATION | CARRIER | 58CTY045-12 | F | C | 1175 | 7.79 | 0.66%
CARRIER CORPORATION | CARRIER | 58CTY070-16 | F | C | 1685 | 10.48 | 0.62%
CARRIER CORPORATION | CARRIER | 58CTY090-16 | F | H | 1910 | 18.16 | 0.95%
CARRIER CORPORATION | CARRIER | 58CTY110-22 | F | H | 2387 | 18.16 | 0.76%
CARRIER CORPORATION | CARRIER | 58CTY135-22 | F | H | 2864 | 13.18 | 0.46%
CARRIER CORPORATION | Carrier | 58CTA045--08 | F | C | 800 | 6.63 | 0.68%
CARRIER CORPORATION | Carrier | 58CTA045--12 | F | C | 1200 | 6.63 | 0.55%
CARRIER CORPORATION | Carrier | 58CTA070--08 | F | C | 800 | 6.63 | 0.44%
CARRIER CORPORATION | Carrier | 58CTA070--12 | F | C | 1200 | 6.63 | 0.44%
CARRIER CORPORATION | Carrier | 58CTA070--16 | F | C | 1600 | 13.55 | 0.85%
CARRIER CORPORATION | Carrier | 58CTA090--14 | F | C | 1400 | 13.55 | 0.69%
CARRIER CORPORATION | Carrier | 58CTA090--16 | F | C | 1600 | 17.11 | 0.88%
CARRIER CORPORATION | Carrier | 58CTA090--20 | F | C | 2000 | 17.11 | 0.86%
CARRIER CORPORATION | Carrier | 58CTA110--12 | F | C | 1200 | 13.55 | 0.57%
CARRIER CORPORATION | Carrier | 58CTA110--16 | F | C | 1600 | 17.11 | 0.72%
CARRIER CORPORATION | Carrier | 58CTA110--22 | F | C | 2200 | 17.11 | 0.72%
CARRIER CORPORATION | Carrier | 58CTA135--16 | F | C | 1600 | 17.11 | 0.58%
CARRIER CORPORATION | Carrier | 58CTA135--22 | F | C | 2200 | 15.74 | 0.54%
CARRIER CORPORATION | Carrier | 58CTA155--20 | F | C | 2000 | 15.74 | 0.47%
CARRIER CORPORATION | Carrier | 58CTX045--08 | F | C | 800 | 6.63 | 0.68%
CARRIER CORPORATION | Carrier | 58CTX045--12 | F | C | 1200 | 6.63 | 0.55%
CARRIER CORPORATION | Carrier | 58CTX070--08 | F | C | 800 | 6.63 | 0.44%
CARRIER CORPORATION | Carrier | 58CTX070--12 | F | C | 1200 | 6.63 | 0.44%
CARRIER CORPORATION | Carrier | 58CTX070--16 | F | C | 1600 | 13.55 | 0.85%
CARRIER CORPORATION | Carrier | 58CTX090--14 | F | C | 1400 | 13.55 | 0.69%
CARRIER CORPORATION | Carrier | 58CTX090--16 | F | C | 1600 | 17.11 | 0.88%
CARRIER CORPORATION | Carrier | 58CTX090--20 | F | C | 2000 | 17.11 | 0.86%
CARRIER CORPORATION | Carrier | 58CTX110--12 | F | C | 1200 | 13.55 | 0.57%
CARRIER CORPORATION | Carrier | 58CTX110--16 | F | C | 1600 | 17.11 | 0.72%
CARRIER CORPORATION | Carrier | 58CTX110--22 | F | C | 2200 | 17.11 | 0.72%
CARRIER CORPORATION | Carrier | 58CTX135--16 | F | C | 1600 | 17.11 | 0.58%
CARRIER CORPORATION | Carrier | 58CTX135--22 | F | C | 2200 | 15.74 | 0.54%
CARRIER CORPORATION | Carrier | 58CTX155--20 | F | C | 2000 | 15.74 | 0.47%
CARRIER CORPORATION | CARRIER | 58CU0A040C17--12 | F | C | 1200 | 12.73 | 1.06%
CARRIER CORPORATION | CARRIER | 58CU0A060C17--16 | F | C | 1600 | 12.73 | 0.8%
CARRIER CORPORATION | CARRIER | 58CU0A080C21--20 | F | C | 2000 | 22.11 | 1.11%
CARRIER CORPORATION | CARRIER | 58CU0A100C21--20 | F | C | 2000 | 22.11 | 1.11%
CARRIER CORPORATION | CARRIER | 58CU0B040C17--12 | F | C | 1200 | 12.73 | 1.06%
CARRIER CORPORATION | CARRIER | 58CU0B060C17--16 | F | C | 1600 | 12.73 | 0.8%
CARRIER CORPORATION | CARRIER | 58CU0B080C21--20 | F | C | 2000 | 22.11 | 1.11%
CARRIER CORPORATION | CARRIER | 58CU0B100C21--20 | F | C | 2000 | 22.11 | 1.11%
CARRIER CORPORATION | Carrier | 58CVA070--12 | F | C | 1200 | 6.63 | 0.44%
CARRIER CORPORATION | Carrier | 58CVA090--16 | F | C | 1600 | 13.55 | 0.78%
CARRIER CORPORATION | Carrier | 58CVA110--20 | F | C | 2000 | 17.11 | 0.72%
CARRIER CORPORATION | Carrier | 58CVA135-22 | F | C | 2200 | 15.74 | 0.54%
CARRIER CORPORATION | Carrier | 58CVA155--22 | F | C | 2200 | 15.74 | 0.47%
CARRIER CORPORATION | Carrier | 58CVX070--12 | F | C | 1200 | 6.63 | 0.44%
CARRIER CORPORATION | Carrier | 58CVX090--16 | F | C | 1600 | 13.55 | 0.69%
CARRIER CORPORATION | Carrier | 58CVX110--20 | F | C | 2000 | 17.11 | 0.72%
CARRIER CORPORATION | Carrier | 58CVX135--22 | F | C | 2200 | 15.74 | 0.54%
CARRIER CORPORATION | Carrier | 58CVX155--22 | F | C | 2200 | 15.74 | 0.47%
CARRIER CORPORATION | Carrier | 58DLA045--08 | F | C | 800 | 6.63 | 0.68%
CARRIER CORPORATION | Carrier | 58DLA045--12 | F | C | 1200 | 6.63 | 0.55%
CARRIER CORPORATION | Carrier | 58DLA070--08 | F | C | 800 | 6.63 | 0.44%
CARRIER CORPORATION | Carrier | 58DLA070--12 | F | C | 1200 | 6.63 | 0.44%
CARRIER CORPORATION | Carrier | 58DLA070--16 | F | C | 1600 | 13.55 | 0.85%
CARRIER CORPORATION | Carrier | 58DLA090--14 | F | C | 1400 | 13.55 | 0.69%
CARRIER CORPORATION | Carrier | 58DLA090--16 | F | C | 1600 | 17.11 | 0.88%
CARRIER CORPORATION | Carrier | 58DLA090--20 | F | C | 2000 | 17.11 | 0.86%
CARRIER CORPORATION | Carrier | 58DLA110--12 | F | C | 1200 | 13.55 | 0.57%
CARRIER CORPORATION | Carrier | 58DLA110--16 | F | C | 1600 | 17.11 | 0.72%
CARRIER CORPORATION | Carrier | 58DLA110--22 | F | C | 2200 | 17.11 | 0.72%
CARRIER CORPORATION | Carrier | 58DLA135--16 | F | C | 1600 | 17.11 | 0.58%
CARRIER CORPORATION | Carrier | 58DLA135--22 | F | C | 2200 | 15.74 | 0.54%
CARRIER CORPORATION | Carrier | 58DLA155--20 | F | C | 2000 | 15.74 | 0.47%
CARRIER CORPORATION | Carrier | 58DLX045--08 | F | C | 800 | 6.63 | 0.68%
CARRIER CORPORATION | Carrier | 58DLX045--12 | F | C | 1200 | 6.63 | 0.55%
CARRIER CORPORATION | Carrier | 58DLX070--08 | F | C | 800 | 6.63 | 0.44%
CARRIER CORPORATION | Carrier | 58DLX070--12 | F | C | 1200 | 6.63 | 0.44%
CARRIER CORPORATION | Carrier | 58DLX070--16 | F | C | 1600 | 13.55 | 0.85%
CARRIER CORPORATION | Carrier | 58DLX090--14 | F | C | 1400 | 13.55 | 0.69%
CARRIER CORPORATION | Carrier | 58DLX090--16 | F | C | 1600 | 17.11 | 0.88%
CARRIER CORPORATION | Carrier | 58DLX090--20 | F | C | 2000 | 17.11 | 0.86%
CARRIER CORPORATION | Carrier | 58DLX110--12 | F | C | 1200 | 13.55 | 0.57%
CARRIER CORPORATION | Carrier | 58DLX110--16 | F | C | 1600 | 17.11 | 0.72%
CARRIER CORPORATION | Carrier | 58DLX110--22 | F | C | 2200 | 17.11 | 0.72%
CARRIER CORPORATION | Carrier | 58DLX135--16 | F | C | 1600 | 17.11 | 0.58%
CARRIER CORPORATION | Carrier | 58DLX135--22 | F | C | 2200 | 15.74 | 0.54%
CARRIER CORPORATION | Carrier | 58DLX155--20 | F | C | 2000 | 15.74 | 0.47%
CARRIER CORPORATION | Carrier | 58PHA045--08 | F | C | 800 | 6.63 | 0.68%
CARRIER CORPORATION | Carrier | 58PHA070--16 | F | C | 1600 | 13.55 | 0.85%
CARRIER CORPORATION | Carrier | 58PHA090--16 | F | C | 1600 | 17.11 | 0.88%
CARRIER CORPORATION | Carrier | 58PHA110--20 | F | C | 2000 | 17.11 | 0.72%
CARRIER CORPORATION | Carrier | 58PHA135--20 | F | C | 2000 | 15.74 | 0.54%
CARRIER CORPORATION | CARRIER | 58PHB045-12 | F | C | 1200 | 7.79 | 0.65%
CARRIER CORPORATION | CARRIER | 58PHB070-12 | F | H | 1367 | 10.48 | 0.77%
CARRIER CORPORATION | CARRIER | 58PHB070-16 | F | C | 1600 | 10.48 | 0.66%
CARRIER CORPORATION | CARRIER | 58PHB070---18 | F | C | 1545 | 18.16 | 1.18%
CARRIER CORPORATION | CARRIER | 58PHB090-14 | F | H | 1822 | 10.48 | 0.57%
CARRIER CORPORATION | CARRIER | 58PHB090-16 | F | H | 1822 | 18.16 | 1%
CARRIER CORPORATION | CARRIER | 58PHB090-20 | F | C | 1980 | 18.16 | 0.92%
CARRIER CORPORATION | CARRIER | 58PHB090-22 | F | C | 1960 | 13.18 | 0.67%
CARRIER CORPORATION | CARRIER | 58PHB110-20 | F | H | 2278 | 18.16 | 0.8%
CARRIER CORPORATION | CARRIER | 58PHB135-20 | F | H | 2734 | 13.18 | 0.48%
CARRIER CORPORATION | Carrier | 58PHX045--08 | F | C | 800 | 6.63 | 0.68%
CARRIER CORPORATION | Carrier | 58PHX070--16 | F | C | 1600 | 13.55 | 0.85%
CARRIER CORPORATION | Carrier | 58PHX090--16 | F | C | 1600 | 17.11 | 0.88%
CARRIER CORPORATION | Carrier | 58PHX110--20 | F | C | 2000 | 17.11 | 0.72%
CARRIER CORPORATION | Carrier | 58PHX135--20 | F | C | 2000 | 15.74 | 0.54%
CARRIER CORPORATION | CARRIER | 58PHY045---12 | F | C | 1200 | 7.79 | 0.65%
CARRIER CORPORATION | CARRIER | 58PHY070---12 | F | H | 1367.1 | 10.48 | 0.77%
CARRIER CORPORATION | CARRIER | 58PHY070---16 | F | C | 1600 | 10.48 | 0.66%
CARRIER CORPORATION | CARRIER | 58PHY070---18 | F | C | 1545 | 18.16 | 1.18%
CARRIER CORPORATION | CARRIER | 58PHY090---14 | F | H | 1822.8 | 10.48 | 0.58%
CARRIER CORPORATION | CARRIER | 58PHY090---16 | F | H | 1822.8 | 18.16 | 1%
CARRIER CORPORATION | CARRIER | 58PHY090-20 | F | C | 1980 | 18.16 | 0.92%
CARRIER CORPORATION | CARRIER | 58PHY090-22 | F | C | 1960 | 13.18 | 0.67%
CARRIER CORPORATION | CARRIER | 58PHY110---20 | F | H | 2278.5 | 18.16 | 0.8%
CARRIER CORPORATION | CARRIER | 58PHY135---20 | F | H | 2734.2 | 13.18 | 0.48%
CARRIER CORPORATION | CARRIER | 58SB0A045E14--12 | F | C | 1200 | 7.79 | 0.65%
CARRIER CORPORATION | CARRIER | 58SB0A045E17--12 | F | C | 1200 | 10.48 | 0.87%
CARRIER CORPORATION | CARRIER | 58SB0A070E14--12 | F | C | 1200 | 7.79 | 0.65%
CARRIER CORPORATION | CARRIER | 58SB0A070E17--12 | F | C | 1200 | 10.48 | 0.87%
CARRIER CORPORATION | CARRIER | 58SB0A070E17--16 | F | C | 1600 | 10.48 | 0.66%
CARRIER CORPORATION | CARRIER | 58SB0A070E21--16 | F | C | 1600 | 18.16 | 1.13%
CARRIER CORPORATION | CARRIER | 58SB0A090E17--14 | F | H | 1528 | 10.48 | 0.69%
CARRIER CORPORATION | CARRIER | 58SB0A090E21--16 | F | C | 1600 | 18.16 | 1.13%
CARRIER CORPORATION | CARRIER | 58SB0A090E21--20 | F | C | 2000 | 18.16 | 0.91%
CARRIER CORPORATION | CARRIER | 58SB0A090E24--20 | F | C | 2000 | 13.18 | 0.66%
CARRIER CORPORATION | CARRIER | 58SB0A110E21--20 | F | C | 2000 | 18.16 | 0.91%
CARRIER CORPORATION | CARRIER | 58SB0A110E24--20 | F | C | 2000 | 13.18 | 0.66%
CARRIER CORPORATION | CARRIER | 58SB0A135E24--20 | F | H | 2292 | 13.18 | 0.58%
CARRIER CORPORATION | CARRIER | 58SB0A155E24--20 | F | H | 2673 | 13.18 | 0.49%
CARRIER CORPORATION | CARRIER | 58SB0B045M14--12 | F | C | 1200 | 7.79 | 0.65%
CARRIER CORPORATION | CARRIER | 58SB0B045M17--14 | F | C | 1200 | 10.48 | 0.87%
CARRIER CORPORATION | CARRIER | 58SB0B070M14--12 | F | C | 1200 | 7.79 | 0.65%
CARRIER CORPORATION | CARRIER | 58SB0B070M17--12 | F | C | 1200 | 10.48 | 0.87%
CARRIER CORPORATION | CARRIER | 58SB0B070M17--16 | F | C | 1600 | 10.48 | 0.66%
CARRIER CORPORATION | CARRIER | 58SB0B070M21--16 | F | C | 1600 | 18.16 | 1.13%
CARRIER CORPORATION | CARRIER | 58SB0B090M17--14 | F | H | 1528 | 10.48 | 0.69%
CARRIER CORPORATION | CARRIER | 58SB0B090M21--16 | F | C | 1600 | 18.16 | 1.13%
CARRIER CORPORATION | CARRIER | 58SB0B090M21--20 | F | C | 2000 | 18.16 | 0.91%
CARRIER CORPORATION | CARRIER | 58SB0B090M24--20 | F | C | 2000 | 13.18 | 0.66%
CARRIER CORPORATION | CARRIER | 58SB0B110M21--20 | F | C | 2000 | 18.16 | 0.91%
CARRIER CORPORATION | CARRIER | 58SB0B110M24--20 | F | C | 2000 | 13.18 | 0.66%
CARRIER CORPORATION | CARRIER | 58SB0B135M24--20 | F | H | 2292 | 13.18 | 0.58%
CARRIER CORPORATION | CARRIER | 58SB0B155M24--20 | F | H | 2673 | 13.18 | 0.49%
CARRIER CORPORATION | CARRIER | 58SB1A045E14--12 | F | C | 1200 | 7.79 | 0.65%
CARRIER CORPORATION | CARRIER | 58SB1A045E17--12 | F | C | 1200 | 10.48 | 0.87%
CARRIER CORPORATION | CARRIER | 58SB1A070E14--12 | F | C | 1200 | 7.79 | 0.65%
CARRIER CORPORATION | CARRIER | 58SB1A070E17--12 | F | C | 1200 | 10.48 | 0.87%
CARRIER CORPORATION | CARRIER | 58SB1A070E17--16 | F | C | 1600 | 10.48 | 0.66%
CARRIER CORPORATION | CARRIER | 58SB1A070E21--16 | F | C | 1600 | 18.16 | 1.13%
CARRIER CORPORATION | CARRIER | 58SB1A090E17--14 | F | H | 1458 | 10.48 | 0.72%
CARRIER CORPORATION | CARRIER | 58SB1A090E21--16 | F | C | 1600 | 18.16 | 1.13%
CARRIER CORPORATION | CARRIER | 58SB1A090E21--20 | F | C | 2000 | 18.16 | 0.91%
CARRIER CORPORATION | CARRIER | 58SB1A090E24--20 | F | C | 2000 | 13.18 | 0.66%
CARRIER CORPORATION | CARRIER | 58SB1A110E21--20 | F | C | 2000 | 18.16 | 0.91%
CARRIER CORPORATION | CARRIER | 58SB1A110E24--20 | F | C | 2000 | 13.18 | 0.66%
CARRIER CORPORATION | CARRIER | 58SB1A135E24--20 | F | H | 2187 | 13.18 | 0.6%
CARRIER CORPORATION | CARRIER | 58SB1A155E24--20 | F | H | 2552 | 13.18 | 0.52%
CARRIER CORPORATION | CARRIER | 58SB1B045M14--12 | F | C | 1200 | 7.79 | 0.65%
CARRIER CORPORATION | CARRIER | 58SB1B045M17--14 | F | C | 1200 | 10.48 | 0.87%
CARRIER CORPORATION | CARRIER | 58SB1B070M14--12 | F | C | 1200 | 7.79 | 0.65%
CARRIER CORPORATION | CARRIER | 58SB1B070M17--12 | F | C | 1200 | 10.48 | 0.87%
CARRIER CORPORATION | CARRIER | 58SB1B070M17--16 | F | C | 1600 | 10.48 | 0.66%
CARRIER CORPORATION | CARRIER | 58SB1B070M21--16 | F | C | 1600 | 18.16 | 1.13%
CARRIER CORPORATION | CARRIER | 58SB1B090M17--14 | F | H | 1528 | 10.48 | 0.69%
CARRIER CORPORATION | CARRIER | 58SB1B090M21--16 | F | C | 1600 | 18.16 | 1.13%
CARRIER CORPORATION | CARRIER | 58SB1B090M21--20 | F | C | 2000 | 18.16 | 0.91%
CARRIER CORPORATION | CARRIER | 58SB1B110M21--20 | F | C | 2000 | 18.16 | 0.91%
CARRIER CORPORATION | CARRIER | 58SB1B110M24--20 | F | C | 2000 | 13.18 | 0.66%
CARRIER CORPORATION | CARRIER | 58SB1B135M24--20 | F | H | 2292 | 13.18 | 0.58%
CARRIER CORPORATION | CARRIER | 58SB1B155M24--20 | F | H | 2673 | 13.18 | 0.49%
CARRIER CORPORATION | CARRIER | 58SC0A045E14--12 | F | C | 1200 | 7.79 | 0.65%
CARRIER CORPORATION | CARRIER | 58SC0A045E17--12 | F | C | 1200 | 10.48 | 0.87%
CARRIER CORPORATION | CARRIER | 58SC0A070E14--12 | F | C | 1200 | 7.79 | 0.65%
CARRIER CORPORATION | CARRIER | 58SC0A070E17--12 | F | C | 1200 | 10.48 | 0.87%
CARRIER CORPORATION | CARRIER | 58SC0A070E17--16 | F | C | 1600 | 10.48 | 0.66%
CARRIER CORPORATION | CARRIER | 58SC0A070E21--16 | F | C | 1600 | 18.16 | 1.13%
CARRIER CORPORATION | CARRIER | 58SC0A090E17--14 | F | H | 1528 | 10.48 | 0.69%
CARRIER CORPORATION | CARRIER | 58SC0A090E21--16 | F | C | 1600 | 18.16 | 1.13%
CARRIER CORPORATION | CARRIER | 58SC0A090E21--20 | F | C | 2000 | 18.16 | 0.91%
CARRIER CORPORATION | CARRIER | 58SC0A090E24--20 | F | C | 2000 | 13.18 | 0.66%
CARRIER CORPORATION | CARRIER | 58SC0A110E21--20 | F | C | 2000 | 18.16 | 0.91%
CARRIER CORPORATION | CARRIER | 58SC0A110E24--20 | F | C | 2000 | 13.18 | 0.66%
CARRIER CORPORATION | CARRIER | 58SC0A135E24--20 | F | H | 2292 | 13.18 | 0.58%
CARRIER CORPORATION | CARRIER | 58SC0B045M14--12 | F | C | 1200 | 7.79 | 0.65%
CARRIER CORPORATION | CARRIER | 58SC0B045M17--14 | F | C | 1200 | 10.48 | 0.87%
CARRIER CORPORATION | CARRIER | 58SC0B070M14--12 | F | C | 1200 | 7.79 | 0.65%
CARRIER CORPORATION | CARRIER | 58SC0B070M17--12 | F | C | 1200 | 10.48 | 0.87%
CARRIER CORPORATION | CARRIER | 58SC0B070M17--16 | F | C | 1600 | 10.48 | 0.66%
CARRIER CORPORATION | CARRIER | 58SC0B070M21--16 | F | C | 1600 | 18.16 | 1.13%
CARRIER CORPORATION | CARRIER | 58SC0B090M17--14 | F | H | 1528 | 10.48 | 0.69%
CARRIER CORPORATION | CARRIER | 58SC0B090M21--16 | F | C | 1600 | 18.16 | 1.13%
CARRIER CORPORATION | CARRIER | 58SC0B090M21--20 | F | C | 2000 | 18.16 | 0.91%
CARRIER CORPORATION | CARRIER | 58SC0B110M21--20 | F | C | 2000 | 18.16 | 0.91%
CARRIER CORPORATION | CARRIER | 58SC0B110M24--20 | F | C | 2000 | 13.18 | 0.66%
CARRIER CORPORATION | CARRIER | 58SC0B135M24--20 | F | H | 2292 | 13.18 | 0.58%
CARRIER CORPORATION | CARRIER | 58SC1A045E14--12 | F | C | 1200 | 7.79 | 0.65%
CARRIER CORPORATION | CARRIER | 58SC1A045E17--12 | F | C | 1200 | 10.48 | 0.87%
CARRIER CORPORATION | CARRIER | 58SC1A070E14--12 | F | C | 1200 | 7.79 | 0.65%
CARRIER CORPORATION | CARRIER | 58SC1A070E17--12 | F | C | 1200 | 10.48 | 0.87%
CARRIER CORPORATION | CARRIER | 58SC1A070E17--16 | F | C | 1600 | 10.48 | 0.66%
CARRIER CORPORATION | CARRIER | 58SC1A070E21--16 | F | C | 1600 | 18.16 | 1.13%
CARRIER CORPORATION | CARRIER | 58SC1A090E17--14 | F | H | 1458 | 10.48 | 0.72%
CARRIER CORPORATION | CARRIER | 58SC1A090E21--16 | F | C | 1600 | 18.16 | 1.13%
CARRIER CORPORATION | CARRIER | 58SC1A090E21--20 | F | C | 2000 | 18.16 | 0.91%
CARRIER CORPORATION | CARRIER | 58SC1A090E24--20 | F | C | 2000 | 13.18 | 0.66%
CARRIER CORPORATION | CARRIER | 58SC1A110E21--20 | F | C | 2000 | 18.16 | 0.91%
CARRIER CORPORATION | CARRIER | 58SC1A110E24--20 | F | C | 2000 | 13.18 | 0.66%
CARRIER CORPORATION | CARRIER | 58SC1B045M14--12 | F | C | 1200 | 7.79 | 0.65%
CARRIER CORPORATION | CARRIER | 58SC1B045M17--14 | F | C | 1200 | 10.48 | 0.87%
CARRIER CORPORATION | CARRIER | 58SC1B070M14--12 | F | C | 1200 | 7.79 | 0.65%
CARRIER CORPORATION | CARRIER | 58SC1B070M17--12 | F | C | 1200 | 10.48 | 0.87%
CARRIER CORPORATION | CARRIER | 58SC1B070M17--16 | F | C | 1600 | 10.48 | 0.66%
CARRIER CORPORATION | CARRIER | 58SC1B070M21--16 | F | C | 1600 | 18.16 | 1.13%
CARRIER CORPORATION | CARRIER | 58SC1B090M17--14 | F | H | 1528 | 10.48 | 0.69%
CARRIER CORPORATION | CARRIER | 58SC1B090M21--16 | F | C | 1600 | 18.16 | 1.13%
CARRIER CORPORATION | CARRIER | 58SC1B090M21--20 | F | C | 2000 | 18.16 | 0.91%
CARRIER CORPORATION | CARRIER | 58SC1B110M21--20 | F | C | 2000 | 18.16 | 0.91%
CARRIER CORPORATION | CARRIER | 58SP0A045V14--12 | F | C | 1200 | 7.79 | 0.6492%
CARRIER CORPORATION | CARRIER | 58SP0A045V17--16 | F | C | 1600 | 10.48 | 0.66%
CARRIER CORPORATION | CARRIER | 58SP0A070V17--16 | F | C | 2000 | 10.48 | 0.52%
CARRIER CORPORATION | CARRIER | 58SP0A070V21--20 | F | C | 2000 | 18.16 | 0.91%
CARRIER CORPORATION | CARRIER | 58SP0A090V21--20 | F | C | 2000 | 18.16 | 0.91%
CARRIER CORPORATION | CARRIER | 58SP0A090V24--20 | F | C | 2000 | 13.18 | 0.66%
CARRIER CORPORATION | CARRIER | 58SP0A110V24--22 | F | C | 2200 | 13.18 | 0.6%
CARRIER CORPORATION | CARRIER | 58SP0B045V14--12 | F | C | 1200 | 7.79 | 0.6492%
CARRIER CORPORATION | CARRIER | 58SP0B070V14--12 | F | C | 1200 | 7.79 | 0.65%
CARRIER CORPORATION | CARRIER | 58SP0B070V17--16 | F | C | 2000 | 10.48 | 0.52%
CARRIER CORPORATION | CARRIER | 58SP0B090V17--16 | F | C | 1600 | 10.48 | 0.66%
CARRIER CORPORATION | CARRIER | 58SP0B090V21--20 | F | C | 2000 | 18.16 | 0.91%
CARRIER CORPORATION | CARRIER | 58SP0B110V21--22 | F | C | 2200 | 18.16 | 0.83%
CARRIER CORPORATION | CARRIER | 58SP0B135V24--22 | F | H | 2292 | 13.18 | 0.58%
CARRIER CORPORATION | CARRIER | 58SP1A045V14--12 | F | C | 1200 | 7.79 | 0.6492%
CARRIER CORPORATION | CARRIER | 58SP1A045V17--16 | F | C | 1600 | 10.48 | 0.66%
CARRIER CORPORATION | CARRIER | 58SP1A070V17--16 | F | C | 2000 | 10.48 | 0.52%
CARRIER CORPORATION | CARRIER | 58SP1A070V21--20 | F | C | 2000 | 18.16 | 0.91%
CARRIER CORPORATION | CARRIER | 58SP1A090V21--20 | F | C | 2000 | 18.16 | 0.91%
CARRIER CORPORATION | CARRIER | 58SP1A090V24--20 | F | C | 2000 | 13.18 | 0.66%
CARRIER CORPORATION | CARRIER | 58SP1A110V24--22 | F | C | 2200 | 13.18 | 0.6%
CARRIER CORPORATION | CARRIER | 58SP1B045V14--12 | F | C | 1200 | 7.79 | 0.6492%
CARRIER CORPORATION | CARRIER | 58SP1B070V14--12 | F | C | 1200 | 7.79 | 0.65%
CARRIER CORPORATION | CARRIER | 58SP1B070V17--16 | F | C | 2000 | 10.48 | 0.52%
CARRIER CORPORATION | CARRIER | 58SP1B090V17--16 | F | C | 1600 | 10.48 | 0.66%
CARRIER CORPORATION | CARRIER | 58SP1B090V21--20 | F | C | 2000 | 18.16 | 0.91%
CARRIER CORPORATION | CARRIER | 58SP1B110V21--22 | F | C | 2200 | 18.16 | 0.83%
CARRIER CORPORATION | CARRIER | 58SP1B135V24--22 | F | H | 2292 | 13.18 | 0.58%
CARRIER CORPORATION | Carrier | 58STA045--08 | F | C | 800 | 6.63 | 0.68%
CARRIER CORPORATION | Carrier | 58STA045--12 | F | C | 1200 | 6.63 | 0.55%
CARRIER CORPORATION | Carrier | 58STA070--08 | F | C | 800 | 6.63 | 0.44%
CARRIER CORPORATION | Carrier | 58STA070--12 | F | C | 1200 | 6.63 | 0.44%
CARRIER CORPORATION | Carrier | 58STA070--16 | F | C | 1600 | 13.55 | 0.85%
CARRIER CORPORATION | Carrier | 58STA090--14 | F | C | 1400 | 13.55 | 0.69%
CARRIER CORPORATION | Carrier | 58STA090--16 | F | C | 1600 | 17.11 | 0.88%
CARRIER CORPORATION | Carrier | 58STA090--20 | F | C | 2000 | 17.11 | 0.86%
CARRIER CORPORATION | Carrier | 58STA110--12 | F | C | 1200 | 13.55 | 0.57%
CARRIER CORPORATION | Carrier | 58STA110--16 | F | C | 1600 | 17.11 | 0.72%
CARRIER CORPORATION | Carrier | 58STA110--22 | F | C | 2200 | 17.11 | 0.72%
CARRIER CORPORATION | Carrier | 58STA135--16 | F | C | 1600 | 17.11 | 0.58%
CARRIER CORPORATION | Carrier | 58STA135--22 | F | C | 2200 | 15.74 | 0.54%
CARRIER CORPORATION | Carrier | 58STA155--20 | F | C | 2000 | 15.74 | 0.47%
CARRIER CORPORATION | Carrier | 58STX045--08 | F | C | 800 | 6.63 | 0.68%
CARRIER CORPORATION | Carrier | 58STX045--12 | F | C | 1200 | 6.63 | 0.55%
CARRIER CORPORATION | Carrier | 58STX070--08 | F | C | 800 | 6.63 | 0.44%
CARRIER CORPORATION | Carrier | 58STX070--12 | F | C | 1200 | 6.63 | 0.44%
CARRIER CORPORATION | Carrier | 58STX070--16 | F | C | 1600 | 13.55 | 0.85%
CARRIER CORPORATION | Carrier | 58STX090--14 | F | C | 1400 | 13.55 | 0.69%
CARRIER CORPORATION | Carrier | 58STX090--16 | F | C | 1600 | 17.11 | 0.88%
CARRIER CORPORATION | Carrier | 58STX090--20 | F | C | 2000 | 17.11 | 0.86%
CARRIER CORPORATION | Carrier | 58STX110--12 | F | C | 1200 | 13.55 | 0.57%
CARRIER CORPORATION | Carrier | 58STX110--16 | F | C | 1600 | 17.11 | 0.72%
CARRIER CORPORATION | Carrier | 58STX110--22 | F | C | 2200 | 17.11 | 0.72%
CARRIER CORPORATION | Carrier | 58STX135--16 | F | C | 1600 | 17.11 | 0.58%
CARRIER CORPORATION | Carrier | 58STX135--22 | F | C | 2200 | 15.74 | 0.54%
CARRIER CORPORATION | Carrier | 58STX155--20 | F | C | 2000 | 15.74 | 0.47%
CARRIER CORPORATION | CARRIER | 58SU0A040E17--12 | F | C | 1200 | 12.73 | 1.06%
CARRIER CORPORATION | CARRIER | 58SU0A060E17--16 | F | C | 1600 | 12.73 | 0.8%
CARRIER CORPORATION | CARRIER | 58SU0A080E21--20 | F | C | 2000 | 22.11 | 1.11%
CARRIER CORPORATION | CARRIER | 58SU0A100E21--20 | F | H | 2170 | 22.11 | 1.02%
CARRIER CORPORATION | CARRIER | 58SU0B040M17--12 | F | C | 1200 | 12.73 | 1.06%
CARRIER CORPORATION | CARRIER | 58SU0B060M17--16 | F | C | 1600 | 12.73 | 0.8%
CARRIER CORPORATION | CARRIER | 58SU0B080M21--20 | F | C | 2000 | 22.11 | 1.11%
CARRIER CORPORATION | CARRIER | 58SU0B100M21--20 | F | H | 2170 | 22.11 | 1.02%
CARRIER CORPORATION | CARRIER | 58TN0A045C17--12 | F | C | 1200 | 10.48 | 0.87%
CARRIER CORPORATION | CARRIER | 58TN0A070C14--12 | F | C | 1200 | 7.79 | 0.65%
CARRIER CORPORATION | CARRIER | 58TN0A070C17--16 | F | C | 1600 | 10.48 | 0.66%
CARRIER CORPORATION | CARRIER | 58TN0A070C21--20 | F | C | 2000 | 18.16 | 0.91%
CARRIER CORPORATION | CARRIER | 58TN0A090C17--16 | F | C | 1600 | 10.48 | 0.66%
CARRIER CORPORATION | CARRIER | 58TN0A090C21--20 | F | C | 2000 | 18.16 | 0.91%
CARRIER CORPORATION | CARRIER | 58TN0A110C21--20 | F | C | 2000 | 18.16 | 0.91%
CARRIER CORPORATION | CARRIER | 58TN0A135C24--22 | F | H | 2292 | 13.18 | 0.58%
CARRIER CORPORATION | CARRIER | 58TN0B045C17--12 | F | C | 1200 | 10.48 | 0.87%
CARRIER CORPORATION | CARRIER | 58TN0B070C14--12 | F | C | 1200 | 7.79 | 0.65%
CARRIER CORPORATION | CARRIER | 58TN0B070C17--16 | F | C | 1600 | 10.48 | 0.66%
CARRIER CORPORATION | CARRIER | 58TN0B070C21--20 | F | C | 2000 | 18.16 | 0.91%
CARRIER CORPORATION | CARRIER | 58TN0B090C17--16 | F | C | 1600 | 10.48 | 0.66%
CARRIER CORPORATION | CARRIER | 58TN0B090C21--20 | F | C | 2000 | 18.16 | 0.91%
CARRIER CORPORATION | CARRIER | 58TN0B110C21--20 | F | C | 2000 | 18.16 | 0.91%
CARRIER CORPORATION | CARRIER | 58TN0B135C24--22 | F | H | 2292 | 13.18 | 0.58%
CARRIER CORPORATION | CARRIER | 58TN1A045C17--12 | F | C | 1200 | 10.48 | 0.87%
CARRIER CORPORATION | CARRIER | 58TN1A070C14--12 | F | C | 1200 | 7.79 | 0.65%
CARRIER CORPORATION | CARRIER | 58TN1A070C17--16 | F | C | 1600 | 10.48 | 0.66%
CARRIER CORPORATION | CARRIER | 58TN1A070C21--20 | F | C | 2000 | 18.16 | 0.91%
CARRIER CORPORATION | CARRIER | 58TN1A090C17--16 | F | C | 1600 | 10.48 | 0.66%
CARRIER CORPORATION | CARRIER | 58TN1A090C21--20 | F | C | 2000 | 18.16 | 0.91%
CARRIER CORPORATION | CARRIER | 58TN1A110C21--20 | F | C | 2000 | 18.16 | 0.91%
CARRIER CORPORATION | CARRIER | 58TN1A135C24--22 | F | C | 2200 | 13.18 | 0.6%
CARRIER CORPORATION | CARRIER | 58TN1B045C17--12 | F | C | 1200 | 10.48 | 0.87%
CARRIER CORPORATION | CARRIER | 58TN1B070C14--12 | F | C | 1200 | 7.79 | 0.65%
CARRIER CORPORATION | CARRIER | 58TN1B070C17--16 | F | C | 1600 | 10.48 | 0.66%
CARRIER CORPORATION | CARRIER | 58TN1B070C21--20 | F | C | 2000 | 18.16 | 0.91%
CARRIER CORPORATION | CARRIER | 58TN1B090C17--16 | F | C | 1600 | 10.48 | 0.66%
CARRIER CORPORATION | CARRIER | 58TN1B090C21--20 | F | C | 2000 | 18.16 | 0.91%
CARRIER CORPORATION | CARRIER | 58TN1B110C21--20 | F | C | 2000 | 18.16 | 0.91%
CARRIER CORPORATION | CARRIER | 58TN1B135C24--22 | F | C | 2200 | 13.18 | 0.6%
CARRIER CORPORATION | CARRIER | 58TP0A045V14--12 | F | C | 1200 | 7.79 | 0.65%
CARRIER CORPORATION | CARRIER | 58TP0A070V14--12 | F | C | 1200 | 7.79 | 0.65%
CARRIER CORPORATION | CARRIER | 58TP0A070V17--16 | F | C | 1600 | 10.48 | 0.66%
CARRIER CORPORATION | CARRIER | 58TP0A090V17--16 | F | C | 1600 | 10.48 | 0.66%
CARRIER CORPORATION | CARRIER | 58TP0A090V21--20 | F | C | 2000 | 18.16 | 0.91%
CARRIER CORPORATION | CARRIER | 58TP0A110V21--22 | F | C | 2200 | 18.16 | 0.83%
CARRIER CORPORATION | CARRIER | 58TP0A135V24--22 | F | H | 2292 | 13.18 | 0.58%
CARRIER CORPORATION | CARRIER | 58TP0B045V14--12 | F | C | 1200 | 7.79 | 0.65%
CARRIER CORPORATION | CARRIER | 58TP0B070V14--12 | F | C | 1200 | 7.79 | 0.65%
CARRIER CORPORATION | CARRIER | 58TP0B070V17--16 | F | C | 1600 | 10.48 | 0.66%
CARRIER CORPORATION | CARRIER | 58TP0B090V17--16 | F | C | 1600 | 10.48 | 0.66%
CARRIER CORPORATION | CARRIER | 58TP0B090V21--20 | F | C | 2000 | 18.16 | 0.91%
CARRIER CORPORATION | CARRIER | 58TP0B110V21--22 | F | C | 2200 | 18.16 | 0.83%
CARRIER CORPORATION | CARRIER | 58TP0B135V24--22 | F | H | 2292 | 13.18 | 0.58%
CARRIER CORPORATION | CARRIER | 58TP1A045V14--12 | F | C | 1200 | 7.79 | 0.65%
CARRIER CORPORATION | CARRIER | 58TP1A070V14--12 | F | C | 1200 | 7.79 | 0.65%
CARRIER CORPORATION | CARRIER | 58TP1A070V17--16 | F | C | 1600 | 10.48 | 0.66%
CARRIER CORPORATION | CARRIER | 58TP1A090V17--16 | F | C | 1600 | 10.48 | 0.66%
CARRIER CORPORATION | CARRIER | 58TP1A090V21--20 | F | C | 2000 | 18.16 | 0.91%
CARRIER CORPORATION | CARRIER | 58TP1A110V21--22 | F | C | 2200 | 18.16 | 0.83%
CARRIER CORPORATION | CARRIER | 58TP1A135V24--22 | F | H | 2292 | 13.18 | 0.58%
CARRIER CORPORATION | CARRIER | 58TP1B045V14--12 | F | C | 1200 | 7.79 | 0.65%
CARRIER CORPORATION | CARRIER | 58TP1B070V14--12 | F | C | 1200 | 7.79 | 0.65%
CARRIER CORPORATION | CARRIER | 58TP1B070V17--16 | F | C | 1600 | 10.48 | 0.66%
CARRIER CORPORATION | CARRIER | 58TP1B090V17--16 | F | C | 1600 | 10.48 | 0.66%
CARRIER CORPORATION | CARRIER | 58TP1B090V21--20 | F | C | 2000 | 18.16 | 0.91%
CARRIER CORPORATION | CARRIER | 58TP1B110V21--22 | F | C | 2200 | 18.16 | 0.83%
CARRIER CORPORATION | CARRIER | 58TP1B135V24--22 | F | H | 2292 | 13.18 | 0.58%
CARRIER CORPORATION | CARRIER | 59CU5A060E17--16 | F | C | 1600 | 6.5 | 0.4062%
CARRIER CORPORATION | CARRIER | 59CU5A080E21--20 | F | C | 2000 | 16.9 | 0.845%
CARRIER CORPORATION | CARRIER | 59CU5A100E21--22 | F | H | 2083 | 16.9 | 0.81%
CARRIER CORPORATION | CARRIER | 59CU5B060C17--16 | F | C | 1600 | 6.5 | 0.4062%
CARRIER CORPORATION | CARRIER | 59CU5B080C21--20 | F | C | 2000 | 16.9 | 0.845%
CARRIER CORPORATION | CARRIER | 59CU5B100C21--22 | F | H | 2083 | 16.9 | 0.81%
CARRIER CORPORATION | Carrier | 59MN7A060V17-14 | F | C | 1400 | 6.13 | 0.44%
CARRIER CORPORATION | Carrier | 59MN7A060V21-20 | F | C | 2000 | 9.14 | 0.46%
CARRIER CORPORATION | Carrier | 59MN7A080V17-14 | F | C | 1736 | 6.13 | 0.35%
CARRIER CORPORATION | Carrier | 59MN7A080V21-20 | F | C | 2000 | 9.14 | 0.46%
CARRIER CORPORATION | Carrier | 59MN7A100V21-22 | F | C | 2200 | 9.14 | 0.42%
CARRIER CORPORATION | Carrier | 59MN7A120V24-22 | F | C | 2604 | 7.93 | 0.3%
CARRIER CORPORATION | CARRIER | 59MN7B060C17--14 | F | C | 1400 | 6.13 | 0.44%
CARRIER CORPORATION | CARRIER | 59MN7B060C21--20 | F | C | 2000 | 9.14 | 0.46%
CARRIER CORPORATION | CARRIER | 59MN7B080C17--14 | F | H | 1736 | 6.13 | 0.35%
CARRIER CORPORATION | CARRIER | 59MN7B080C21--20 | F | C | 2000 | 9.14 | 0.46%
CARRIER CORPORATION | CARRIER | 59MN7B100C21--22 | F | C | 2200 | 9.14 | 0.42%
CARRIER CORPORATION | CARRIER | 59MN7B120C24--22 | F | H | 2604 | 7.93 | 0.3%
CARRIER CORPORATION | CARRIER | 59MN7C060C17--14 | F | C | 1400 | 6.13 | 0.44%
CARRIER CORPORATION | CARRIER | 59MN7C060C21--20 | F | C | 2000 | 9.14 | 0.46%
CARRIER CORPORATION | CARRIER | 59MN7C080C17--14 | F | H | 1736 | 6.13 | 0.35%
CARRIER CORPORATION | CARRIER | 59MN7C080C21--20 | F | C | 2000 | 9.14 | 0.46%
CARRIER CORPORATION | CARRIER | 59MN7C100C21--22 | F | C | 2200 | 9.14 | 0.42%
CARRIER CORPORATION | CARRIER | 59MN7C120C24--22 | F | H | 2604 | 7.93 | 0.3%
CARRIER CORPORATION | Carrier | 59SC2B040S14-10 | F | C | 1000 | 5.87 | 0.59%
CARRIER CORPORATION | Carrier | 59SC2B040S17-12 | F | C | 1200 | 6.13 | 0.51%
CARRIER CORPORATION | Carrier | 59SC2B060S14-12 | F | H | 1302 | 5.87 | 0.45%
CARRIER CORPORATION | Carrier | 59SC2B060S17-16 | F | C | 1600 | 6.13 | 0.38%
CARRIER CORPORATION | Carrier | 59SC2B080S17-16 | F | H | 1736 | 6.13 | 0.35%
CARRIER CORPORATION | Carrier | 59SC2B080S21-20 | F | C | 2000 | 9.14 | 0.46%
CARRIER CORPORATION | Carrier | 59SC2B100S21-16 | F | H | 2170 | 9.14 | 0.42%
CARRIER CORPORATION | Carrier | 59SC2B100S21-22 | F | C | 2200 | 9.14 | 0.42%
CARRIER CORPORATION | Carrier | 59SC2B120S24-22 | F | H | 2604 | 7.93 | 0.3%
CARRIER CORPORATION | Carrier | 59SC2C040S14-10 | F | C | 1000 | 5.87 | 0.59%
CARRIER CORPORATION | Carrier | 59SC2C040S17-12 | F | C | 1200 | 6.13 | 0.51%
CARRIER CORPORATION | Carrier | 59SC2C060S14-12 | F | C | 1200 | 5.87 | 0.45%
CARRIER CORPORATION | Carrier | 59SC2C060S14-12 | F | H | 1302 | 5.87 | 0.45%
CARRIER CORPORATION | Carrier | 59SC2C060S17-16 | F | C | 1600 | 6.13 | 0.38%
CARRIER CORPORATION | Carrier | 59SC2C080S17-16 | F | C | 1600 | 6.13 | 0.35%
CARRIER CORPORATION | Carrier | 59SC2C080S17-16 | F | H | 1736 | 6.13 | 0.35%
CARRIER CORPORATION | Carrier | 59SC2C080S21-20 | F | C | 2000 | 9.14 | 0.46%
CARRIER CORPORATION | Carrier | 59SC2C100S21-16 | F | C | 1600 | 9.14 | 0.42%
CARRIER CORPORATION | Carrier | 59SC2C100S21-16 | F | H | 2170 | 9.14 | 0.42%
CARRIER CORPORATION | Carrier | 59SC2C100S21-20 | F | C | 2200 | 9.14 | 0.42%
CARRIER CORPORATION | Carrier | 59SC2C100S21-20 | F | H | 2170 | 9.14 | 0.42%
CARRIER CORPORATION | Carrier | 59SC2C120S24-20 | F | C | 2200 | 7.93 | 0.3%
CARRIER CORPORATION | Carrier | 59SC2C120S24-20 | F | H | 2604 | 7.93 | 0.3%
CARRIER CORPORATION | CARRIER | 59SC2D040E14--10 | F | C | 985 | 5.87 | 0.6%
CARRIER CORPORATION | CARRIER | 59SC2D040E17--12 | F | C | 985 | 6.13 | 0.62%
CARRIER CORPORATION | CARRIER | 59SC2D060E14--12 | F | H | 1302 | 5.87 | 0.45%
CARRIER CORPORATION | CARRIER | 59SC2D060E17--14 | F | H | 1302 | 6.13 | 0.47%
CARRIER CORPORATION | CARRIER | 59SC2D080E17--16 | F | H | 1736 | 6.13 | 0.35%
CARRIER CORPORATION | CARRIER | 59SC2D080E21--20 | F | C | 1815 | 9.14 | 0.5%
CARRIER CORPORATION | CARRIER | 59SC2D100E21--20 | F | H | 2170 | 9.14 | 0.42%
CARRIER CORPORATION | CARRIER | 59SC2D100E21--22 | F | H | 2105 | 16.9 | 0.8029%
CARRIER CORPORATION | CARRIER | 59SC2D120E24--20 | F | H | 2604 | 7.93 | 0.3%
CARRIER CORPORATION | CARRIER | 59SC2E040M14--12 | F | C | 1200 | 5.87 | 0.6%
CARRIER CORPORATION | CARRIER | 59SC2E040M17--12 | F | C | 1200 | 6.13 | 0.62%
CARRIER CORPORATION | CARRIER | 59SC2E060M14--12 | F | H | 1302 | 5.87 | 0.45%
CARRIER CORPORATION | CARRIER | 59SC2E060M17--14 | F | C | 1400 | 6.13 | 0.44%
CARRIER CORPORATION | CARRIER | 59SC2E080M17--16 | F | H | 1736 | 6.13 | 0.35%
CARRIER CORPORATION | CARRIER | 59SC2E080M21--20 | F | C | 1815 | 9.14 | 0.5%
CARRIER CORPORATION | CARRIER | 59SC2E100M21--20 | F | H | 2170 | 9.14 | 0.42%
CARRIER CORPORATION | CARRIER | 59SC2E100M21--22 | F | H | 2105 | 16.9 | 0.8029%
CARRIER CORPORATION | CARRIER | 59SC2E120M24--20 | F | H | 2604 | 7.93 | 0.3%
CARRIER CORPORATION | CARRIER | 59SC5A026S14--08 | F | C | 800 | 5.87 | 0.73%
CARRIER CORPORATION | Carrier | 59SC5A040S14-10 | F | C | 1000 | 5.87 | 0.59%
CARRIER CORPORATION | Carrier | 59SC5A040S17-12 | F | C | 1200 | 6.13 | 0.51%
CARRIER CORPORATION | Carrier | 59SC5A060S14-10 | F | C | 1000 | 5.87 | 0.45%
CARRIER CORPORATION | Carrier | 59SC5A060S17-14 | F | C | 1400 | 6.13 | 0.44%
CARRIER CORPORATION | Carrier | 59SC5A080S17-16 | F | C | 1600 | 6.13 | 0.35%
CARRIER CORPORATION | Carrier | 59SC5A080S21-20 | F | C | 2000 | 9.14 | 0.46%
CARRIER CORPORATION | Carrier | 59SC5A100S21-14 | F | C | 1400 | 9.14 | 0.42%
CARRIER CORPORATION | Carrier | 59SC5A100S21-20 | F | C | 2000 | 9.14 | 0.42%
CARRIER CORPORATION | Carrier | 59SC5A120S24-20 | F | C | 2000 | 7.93 | 0.3%
CARRIER CORPORATION | Carrier | 59SC5A140S24-20 | F | C | 2000 | 7.93 | 0.26%
CARRIER CORPORATION | CARRIER | 59SC5B026E14--10 | F | C | 895 | 5.87 | 0.66%
CARRIER CORPORATION | CARRIER | 59SC5B040E14--10 | F | C | 950 | 5.87 | 0.62%
CARRIER CORPORATION | CARRIER | 59SC5B040E17--12 | F | C | 1010 | 6.13 | 0.61%
CARRIER CORPORATION | CARRIER | 59SC5B060E14--12 | F | H | 1302 | 5.87 | 0.45%
CARRIER CORPORATION | CARRIER | 59SC5B060E17--14 | F | C | 1330 | 6.13 | 0.46%
CARRIER CORPORATION | CARRIER | 59SC5B080E17--16 | F | H | 1736 | 6.13 | 0.35%
CARRIER CORPORATION | CARRIER | 59SC5B080E21--20 | F | C | 1855 | 9.14 | 0.49%
CARRIER CORPORATION | CARRIER | 59SC5B100E21--20 | F | H | 2170 | 9.14 | 0.42%
CARRIER CORPORATION | CARRIER | 59SC5B100E21--22 | F | H | 2105 | 16.9 | 0.8029%
CARRIER CORPORATION | CARRIER | 59SC5B120E24--22 | F | H | 2604 | 7.93 | 0.3%
CARRIER CORPORATION | CARRIER | 59SC5B140E24--22 | F | H | 3038 | 7.93 | 0.26%
CARRIER CORPORATION | CARRIER | 59SC6A026M14--10 | F | C | 895 | 5.87 | 0.66%
CARRIER CORPORATION | CARRIER | 59SC6A040M14--10 | F | C | 950 | 5.87 | 0.62%
CARRIER CORPORATION | CARRIER | 59SC6A040M17--12 | F | C | 1010 | 6.13 | 0.61%
CARRIER CORPORATION | CARRIER | 59SC6A060M14--12 | F | H | 1302 | 5.87 | 0.45%
CARRIER CORPORATION | CARRIER | 59SC6A060M17--16 | F | C | 1330 | 6.13 | 0.46%
CARRIER CORPORATION | CARRIER | 59SC6A080M17--16 | F | H | 1736 | 6.13 | 0.35%
CARRIER CORPORATION | CARRIER | 59SC6A080M21--20 | F | C | 1855 | 9.14 | 0.49%
CARRIER CORPORATION | CARRIER | 59SC6A100M21--20 | F | H | 2170 | 9.14 | 0.42%
CARRIER CORPORATION | CARRIER | 59SC6A100M21--22 | F | H | 2105 | 16.9 | 0.8029%
CARRIER CORPORATION | CARRIER | 59SC6A120M24--22 | F | H | 2604 | 7.93 | 0.3%
CARRIER CORPORATION | CARRIER | 59SC6A140M24--22 | F | H | 3038 | 7.93 | 0.26%
CARRIER CORPORATION | Carrier | 59SP2A040E14--10 | F | C | 1000 | 5.87 | 0.59%
CARRIER CORPORATION | Carrier | 59SP2A040E17--12 | F | C | 1200 | 6.13 | 0.51%
CARRIER CORPORATION | Carrier | 59SP2A060E14--12 | F | C | 1200 | 5.87 | 0.45%
CARRIER CORPORATION | Carrier | 59SP2A060E17--14 | F | C | 1400 | 6.13 | 0.44%
CARRIER CORPORATION | Carrier | 59SP2A080E17--16 | F | C | 1600 | 6.13 | 0.35%
CARRIER CORPORATION | Carrier | 59SP2A080E21--20 | F | C | 2000 | 9.14 | 0.46%
CARRIER CORPORATION | Carrier | 59SP2A100E21--20 | F | C | 2000 | 9.14 | 0.42%
CARRIER CORPORATION | Carrier | 59SP2A120E24--20 | F | C | 2000 | 7.93 | 0.3%
CARRIER CORPORATION | CARRIER | 59SP5A026E14--10 | F | C | 1000 | 5.87 | 0.59%
CARRIER CORPORATION | Carrier | 59SP5A040E14-10 | F | C | 1000 | 5.87 | 0.59%
CARRIER CORPORATION | Carrier | 59SP5A040E17--12 | F | C | 1200 | 6.13 | 0.51%
CARRIER CORPORATION | Carrier | 59SP5A060E14--12 | F | C | 1200 | 5.87 | 0.45%
CARRIER CORPORATION | Carrier | 59SP5A060E17-14 | F | C | 1400 | 6.13 | 0.44%
CARRIER CORPORATION | Carrier | 59SP5A080E17-16 | F | C | 1600 | 6.13 | 0.35%
CARRIER CORPORATION | Carrier | 59SP5A080E21-20 | F | C | 2000 | 9.14 | 0.46%
CARRIER CORPORATION | Carrier | 59SP5A100E21-20 | F | C | 1600 | 9.14 | 0.42%
CARRIER CORPORATION | Carrier | 59SP5A120E24-22 | F | C | 2200 | 7.93 | 0.3%
CARRIER CORPORATION | CARRIER | 59SP6A040V14--10​ | F | C | 1000 | 5.87 | 0.5873%
CARRIER CORPORATION | CARRIER | 59SP6A040V17--12​ | F | C | 1200 | 6.13 | 0.5108%
CARRIER CORPORATION | CARRIER | 59SP6A060V14--12​ | F | H | 1237 | 5.87 | 0.4749%
CARRIER CORPORATION | CARRIER | 59SP6A060V17--14​ | F | C | 1400 | 6.13 | 0.4378%
CARRIER CORPORATION | CARRIER | 59SP6A080V17--16​ | F | H | 1649 | 6.13 | 0.3717%
CARRIER CORPORATION | CARRIER | 59SP6A080V21--20​ | F | C | 2000 | 9.14 | 0.4569%
CARRIER CORPORATION | CARRIER | 59SP6A100V21--20​ | F | H | 2062 | 9.14 | 0.4432%
CARRIER CORPORATION | CARRIER | 59SP6A120V24--22​ | F | H | 2474 | 7.93 | 0.3206%
CARRIER CORPORATION | CARRIER | 59SP6B040V14--10 | F | C | 1000 | 5.87 | 0.5873%
CARRIER CORPORATION | CARRIER | 59SP6B040V17--12 | F | C | 1200 | 6.13 | 0.5108%
CARRIER CORPORATION | CARRIER | 59SP6B060V14--12 | F | H | 1237 | 5.87 | 0.4749%
CARRIER CORPORATION | CARRIER | 59SP6B060V17--16 | F | C | 1400 | 6.13 | 0.4378%
CARRIER CORPORATION | CARRIER | 59SP6B080V17--16 | F | H | 1649 | 6.13 | 0.3717%
CARRIER CORPORATION | CARRIER | 59SP6B080V21--20 | F | C | 2000 | 9.14 | 0.4569%
CARRIER CORPORATION | CARRIER | 59SP6B100V21--20 | F | H | 2062 | 9.14 | 0.4432%
CARRIER CORPORATION | CARRIER | 59SP6B120V24--22 | F | H | 2474 | 7.93 | 0.3206%
CARRIER CORPORATION | CARRIER | 59SU5A060E17--16 | F | C | 1600 | 6.5 | 0.41%
CARRIER CORPORATION | CARRIER | 59SU5A080E21--20 | F | C | 2000 | 16.9 | 0.85%
CARRIER CORPORATION | CARRIER | 59SU5A100E21--20 | F | H | 2083 | 16.9 | 0.8113%
CARRIER CORPORATION | CARRIER | 59SU5A100E21--22 | F | H | 2083 | 16.9 | 0.8113%
CARRIER CORPORATION | CARRIER | 59SU5B040M17--12 | F | C | 1600 | 6.5 | 0.41%
CARRIER CORPORATION | CARRIER | 59SU5B060M17--16 | F | C | 2000 | 16.9 | 0.85%
CARRIER CORPORATION | CARRIER | 59SU5B080M21--20 | F | H | 2083 | 16.9 | 0.8113%
CARRIER CORPORATION | CARRIER | 59SU5B100M21--20 | F | H | 2083 | 16.9 | 0.8113%
CARRIER CORPORATION | Carrier | 59TN6A060V17-14 | F | C | 1400 | 6.13 | 0.44%
CARRIER CORPORATION | Carrier | 59TN6A080V17-14 | F | C | 1736 | 6.13 | 0.35%
CARRIER CORPORATION | Carrier | 59TN6A080V21-20 | F | C | 2000 | 9.14 | 0.46%
CARRIER CORPORATION | Carrier | 59TN6A100V21-22 | F | C | 2200 | 9.14 | 0.42%
CARRIER CORPORATION | Carrier | 59TN6A120V24-22 | F | C | 2604 | 7.93 | 0.3%
CARRIER CORPORATION | CARRIER | 59TN6B060C17--14 | F | H | 1302 | 6.13 | 0.47%
CARRIER CORPORATION | CARRIER | 59TN6B080C17--14 | F | H | 1736 | 6.13 | 0.35%
CARRIER CORPORATION | CARRIER | 59TN6B080C21--20 | F | C | 1945 | 9.14 | 0.47%
CARRIER CORPORATION | CARRIER | 59TN6B100C21--22 | F | H | 2170 | 9.14 | 0.42%
CARRIER CORPORATION | CARRIER | 59TN6B120C24--22 | F | H | 2604 | 7.93 | 0.3%
CARRIER CORPORATION | CARRIER | 59TN6C040C14--12 | F | C | 1200 | 5.87 | 0.49%
CARRIER CORPORATION | CARRIER | 59TN6C060C17--14 | F | H | 1302 | 6.13 | 0.47%
CARRIER CORPORATION | CARRIER | 59TN6C080C17--14 | F | H | 1736 | 6.13 | 0.35%
CARRIER CORPORATION | CARRIER | 59TN6C080C21--20 | F | C | 1945 | 9.14 | 0.47%
CARRIER CORPORATION | CARRIER | 59TN6C100C21--22 | F | H | 2170 | 9.14 | 0.42%
CARRIER CORPORATION | CARRIER | 59TN6C120C24--22 | F | H | 2604 | 7.93 | 0.3%
CARRIER CORPORATION | CARRIER | 59TN7A060C17--16 | F | C | 1400 | 6.13 | 0.44%
CARRIER CORPORATION | CARRIER | 59TN7A080C17--16 | F | H | 1736 | 6.13 | 0.35%
CARRIER CORPORATION | CARRIER | 59TN7A080C21--20 | F | C | 2000 | 9.14 | 0.46%
CARRIER CORPORATION | CARRIER | 59TN7A100C21--22 | F | C | 2200 | 9.14 | 0.42%
CARRIER CORPORATION | CARRIER | 59TN7A120C24--22 | F | H | 2604 | 7.93 | 0.3%
CARRIER CORPORATION | Carrier | 59TP5A040E14-10 | F | C | 1000 | 5.87 | 0.59%
CARRIER CORPORATION | Carrier | 59TP5A040E17--12 | F | C | 1200 | 6.13 | 0.51%
CARRIER CORPORATION | Carrier | 59TP5A060E14--12 | F | C | 1200 | 5.87 | 0.45%
CARRIER CORPORATION | Carrier | 59TP5A060E17-14 | F | C | 1400 | 6.13 | 0.44%
CARRIER CORPORATION | Carrier | 59TP5A080E17-16 | F | C | 1600 | 6.13 | 0.35%
CARRIER CORPORATION | Carrier | 59TP5A080E21-20 | F | C | 2000 | 9.14 | 0.46%
CARRIER CORPORATION | Carrier | 59TP5A100E21-20 | F | C | 2000 | 9.14 | 0.42%
CARRIER CORPORATION | Carrier | 59TP5A120E24-22 | F | C | 2200 | 7.93 | 0.3%
CARRIER CORPORATION | Carrier | 59TP6A040E14-10 | F | C | 1000 | 5.87 | 0.65%
CARRIER CORPORATION | Carrier | 59TP6A040E17-12 | F | C | 1200 | 6.13 | 0.38%
CARRIER CORPORATION | Carrier | 59TP6A060E14-12 | F | C | 1200 | 5.87 | 0.53%
CARRIER CORPORATION | Carrier | 59TP6A060E17-14 | F | C | 1400 | 6.13 | 0.42%
CARRIER CORPORATION | Carrier | 59TP6A080E17-16 | F | C | 1600 | 6.13 | 0.38%
CARRIER CORPORATION | Carrier | 59TP6A080E21-20 | F | C | 2000 | 9.14 | 0.46%
CARRIER CORPORATION | Carrier | 59TP6A100E21-20 | F | C | 2000 | 9.14 | 0.44%
CARRIER CORPORATION | Carrier | 59TP6A120E24-22 | F | C | 2200 | 7.93 | 0.37%
CARRIER CORPORATION | CARRIER | 59TP6B040V14--10 | F | C | 1030 | 5.87 | 0.57%
CARRIER CORPORATION | CARRIER | 59TP6B040V17--12 | F | C | 1105 | 6.13 | 0.55%
CARRIER CORPORATION | CARRIER | 59TP6B060V14--12 | F | H | 1302 | 5.87 | 0.45%
CARRIER CORPORATION | CARRIER | 59TP6B060V17--14 | F | H | 1302 | 6.13 | 0.47%
CARRIER CORPORATION | CARRIER | 59TP6B080V17--16 | F | H | 1736 | 6.13 | 0.35%
CARRIER CORPORATION | CARRIER | 59TP6B080V21--20 | F | C | 1750 | 9.14 | 0.52%
CARRIER CORPORATION | CARRIER | 59TP6B100V21--20 | F | H | 2170 | 9.14 | 0.42%
CARRIER CORPORATION | CARRIER | 59TP6B100V21--22 | F | H | 2105 | 16.9 | 0.8029%
CARRIER CORPORATION | CARRIER | 59TP6B120V24--22 | F | H | 2604 | 7.93 | 0.3%
CARRIER CORPORATION | CARRIER | 59TP6C040V14--10 | F | C | 1030 | 5.87 | 0.57%
CARRIER CORPORATION | CARRIER | 59TP6C040V17--12 | F | C | 1105 | 6.13 | 0.55%
CARRIER CORPORATION | CARRIER | 59TP6C060V14--12 | F | H | 1302 | 5.87 | 0.45%
CARRIER CORPORATION | CARRIER | 59TP6C060V17--16 | F | H | 1400 | 6.13 | 0.44%
CARRIER CORPORATION | CARRIER | 59TP6C080V17--16 | F | H | 1736 | 6.13 | 0.35%
CARRIER CORPORATION | CARRIER | 59TP6C080V21--20 | F | C | 1750 | 9.14 | 0.52%
CARRIER CORPORATION | CARRIER | 59TP6C100V21--20 | F | H | 2170 | 9.14 | 0.42%
CARRIER CORPORATION | CARRIER | 59TP6C100V21--22 | F | H | 2105 | 16.9 | 0.8029%
CARRIER CORPORATION | CARRIER | 59TP6C120V24--22 | F | H | 2604 | 7.93 | 0.3%
CARRIER CORPORATION | CARRIER | 59TP7A060V17--16 | F | C | 1400 | 6.13 | 0.44%
CARRIER CORPORATION | CARRIER | 59TP7A080V17--16 | F | H | 1736 | 6.13 | 0.35%
CARRIER CORPORATION | CARRIER | 59TP7A080V21--20 | F | C | 2000 | 9.14 | 0.46%
CARRIER CORPORATION | CARRIER | 59TP7A100V21--20 | F | H | 2170 | 9.14 | 0.42%
CARRIER CORPORATION | CARRIER | 59TP7A100V21--22 | F | C | 2200 | 9.14 | 0.42%
CARRIER CORPORATION | CARRIER | 59TP7A120V24--22 | F | H | 2604 | 7.93 | 0.3%
CARRIER CORPORATION | CARRIER | 800SB36045M14 | F | C | 1200 | 7.79 | 0.65%
CARRIER CORPORATION | Carrier | F54AABC42L00 | FC | C | 1400 | 15 | 1.07%
CARRIER CORPORATION | Carrier | F54AABC48L00 | FC | C | 1600 | 20.8 | 1.3%
CARRIER CORPORATION | Carrier | F54AABD60L00 | FC | C | 2000 | 20.05 | 1.003%
CARRIER CORPORATION | Carrier | F54AAXA18L00 | FC | C | 600 | 5 | 0.83%
CARRIER CORPORATION | Carrier | F54AAXB24L00 | FC | C | 800 | 7 | 0.88%
CARRIER CORPORATION | Carrier | F54AAXB30L00 | FC | C | 1000 | 14 | 1.4%
CARRIER CORPORATION | Carrier | F54AAXB36L00 | FC | C | 1200 | 15 | 1.25%
CARRIER CORPORATION | CARRIER | FB4CNF018L00 | FC | C | 600 | 5 | 0.83%
CARRIER CORPORATION | CARRIER | FB4CNF018L05 | FC | C | 600 | 5 | 0.83%
CARRIER CORPORATION | CARRIER | FB4CNF018L08 | FC | C | 600 | 5 | 0.83%
CARRIER CORPORATION | CARRIER | FB4CNF024L00 | FC | C | 800 | 7 | 0.88%
CARRIER CORPORATION | CARRIER | FB4CNF024L05 | FC | C | 800 | 7 | 0.88%
CARRIER CORPORATION | CARRIER | FB4CNF024L10 | FC | C | 800 | 7 | 0.88%
CARRIER CORPORATION | CARRIER | FB4CNF030L00 | FC | C | 1000 | 14 | 1.4%
CARRIER CORPORATION | CARRIER | FB4CNF030L08 | FC | C | 1000 | 14 | 1.4%
CARRIER CORPORATION | CARRIER | FB4CNF030L10 | FC | C | 1000 | 14 | 1.4%
CARRIER CORPORATION | CARRIER | FB4CNF036L00 | FC | C | 1200 | 15 | 1.25%
CARRIER CORPORATION | CARRIER | FB4CNF036L10 | FC | C | 1200 | 15 | 1.25%
CARRIER CORPORATION | CARRIER | FB4CNF036L15 | FC | C | 1200 | 15 | 1.25%
CARRIER CORPORATION | CARRIER | FB4CNF042L00 | FC | C | 1400 | 19.19 | 1.37%
CARRIER CORPORATION | CARRIER | FB4CNF042L00 | FC | C | 1400 | 15 | 1.07%
CARRIER CORPORATION | CARRIER | FB4CNF042L10 | FC | C | 1400 | 15 | 1.07%
CARRIER CORPORATION | CARRIER | FB4CNF042L15 | FC | C | 1400 | 15 | 1.07%
CARRIER CORPORATION | CARRIER | FB4CNF048L00 | FC | C | 1600 | 19.19 | 1.2%
CARRIER CORPORATION | CARRIER | FB4CNF060L00 | FC | C | 2000 | 19.98 | 1%
CARRIER CORPORATION | CARRIER | FB4CNP018L00 | FC | C | 600 | 5 | 0.83%
CARRIER CORPORATION | CARRIER | FB4CNP018L05 | FC | C | 600 | 5 | 0.83%
CARRIER CORPORATION | CARRIER | FB4CNP018L08 | FC | C | 600 | 5 | 0.83%
CARRIER CORPORATION | CARRIER | FB4CNP018LC0 | FC | C | 600 | 5 | 0.83%
CARRIER CORPORATION | CARRIER | FB4CNP024L00 | FC | C | 800 | 7 | 0.88%
CARRIER CORPORATION | CARRIER | FB4CNP024LC0 | FC | C | 800 | 7 | 0.88%
CARRIER CORPORATION | CARRIER | FB4CNP025L00 | FC | C | 800 | 7 | 0.88%
CARRIER CORPORATION | CARRIER | FB4CNP025LC0 | FC | C | 800 | 7 | 0.88%
CARRIER CORPORATION | CARRIER | FB4CNP030L00 | FC | C | 1000 | 14 | 1.4%
CARRIER CORPORATION | CARRIER | FB4CNP030L01 | FC | C | 1000 | 14 | 1.4%
CARRIER CORPORATION | CARRIER | FB4CNP030L08 | FC | C | 1000 | 14 | 1.4%
CARRIER CORPORATION | CARRIER | FB4CNP030LC0 | FC | C | 1000 | 14 | 1.4%
CARRIER CORPORATION | CARRIER | FB4CNP036L00 | FC | C | 1200 | 15 | 1.25%
CARRIER CORPORATION | CARRIER | FB4CNP036L10 | FC | C | 1200 | 15 | 1.25%
CARRIER CORPORATION | CARRIER | FB4CNP036L15 | FC | C | 1200 | 15 | 1.25%
CARRIER CORPORATION | CARRIER | FB4CNP036LC0 | FC | C | 1200 | 15 | 1.25%
CARRIER CORPORATION | CARRIER | FB4CNP042L00 | FC | C | 1400 | 15 | 1.07%
CARRIER CORPORATION | CARRIER | FB4CNP042L10 | FC | C | 1400 | 15 | 1.07%
CARRIER CORPORATION | CARRIER | FB4CNP042L15 | FC | C | 1400 | 15 | 1.07%
CARRIER CORPORATION | CARRIER | FB4CNP042LC0 | FC | C | 1400 | 15 | 1.07%
CARRIER CORPORATION | CARRIER | FB4CNP048L00 | FC | C | 1600 | 19.19 | 1.2%
CARRIER CORPORATION | CARRIER | FB4CNP060L00 | FC | C | 2000 | 19.98 | 1%
CARRIER CORPORATION | CARRIER | FE4ANB003L00 | FC | C | 1200 | 15 | 1.25%
CARRIER CORPORATION | CARRIER | FE4ANB005L00 | FC | C | 1400 | 15 | 1.07%
CARRIER CORPORATION | CARRIER | FE4ANB006L00 | FC | C | 2000 | 20 | 1%
CARRIER CORPORATION | CARRIER | FE4ANF002L00 | FC | C | 800 | 7 | 0.88%
CARRIER CORPORATION | CARRIER | FE4ANF003L00 | FC | C | 1200 | 15 | 1.25%
CARRIER CORPORATION | CARRIER | FE4ANF005L00 | FC | C | 1400 | 15 | 1.07%
CARRIER CORPORATION | Carrier | FE4BNBC36L00 | FC | C | 1200 | 15 | 1.25%
CARRIER CORPORATION | Carrier | FE4BNBC48L00 | FC | C | 1400 | 15 | 1.07%
CARRIER CORPORATION | Carrier | FE4BNBD60L00 | FC | C | 2000 | 20 | 1%
CARRIER CORPORATION | Carrier | FE4BNXB24L00 | FC | C | 800 | 7 | 0.88%
CARRIER CORPORATION | Carrier | FE4BNXC36L00 | FC | C | 1200 | 15 | 1.25%
CARRIER CORPORATION | Carrier | FE4BNXC48L00 | FC | C | 1400 | 15 | 1.07%
CARRIER CORPORATION | CARRIER | FE5ANB004L00 | FC | C | 1200 | 15 | 1.25%
CARRIER CORPORATION | CARRIER | FE5BNBC36L00 | FC | C | 1200 | 15 | 1.25%
CARRIER CORPORATION | CARRIER | FE5BNBC48L00 | FC | C | 1400 | 15 | 1.07%
CARRIER CORPORATION | CARRIER | FE5BNBD60L00 | FC | C | 2000 | 20 | 1%
CARRIER CORPORATION | CARRIER | FE5BNXB24L00 | FC | C | 800 | 7 | 0.88%
CARRIER CORPORATION | CARRIER | FE5BNXC36L00 | FC | C | 1200 | 15 | 1.25%
CARRIER CORPORATION | CARRIER | FE5BNXC48L00 | FC | C | 1400 | 15 | 1.07%
CARRIER CORPORATION | Carrier | FFMANP018000 | FC | C | 600 | 8.2 | 1.38%
CARRIER CORPORATION | Carrier | FFMANP019000 | FC | C | 600 | 8.2 | 1.38%
CARRIER CORPORATION | Carrier | FFMANP024000 | FC | C | 800 | 8.2 | 1.03%
CARRIER CORPORATION | Carrier | FFMANP025000 | FC | C | 800 | 8.2 | 1.03%
CARRIER CORPORATION | Carrier | FFMANP030000 | FC | C | 1000 | 13.1 | 1.31%
CARRIER CORPORATION | Carrier | FFMANP036000 | FC | C | 1200 | 13.1 | 1.1%
CARRIER CORPORATION | Carrier | FFMANP037000 | FC | C | 1200 | 13.1 | 1.1%
CARRIER CORPORATION | Carrier | FFMANP310000 | FC | C | 1000 | 13.1 | 1.31%
CARRIER CORPORATION | Carrier | FG4ANBD60L00 | FC | C | 2000 | 20.8 | 1.04%
CARRIER CORPORATION | Carrier | FG4ANXB24L00 | FC | C | 800 | 7 | 0.88%
CARRIER CORPORATION | Carrier | FG4ANXC36L00 | FC | C | 1200 | 15 | 1.25%
CARRIER CORPORATION | Carrier | FG4ANXC48L00 | FC | C | 1400 | 15 | 1.07%
CARRIER CORPORATION | CARRIER | FG5ANBD60L00 | FC | C | 2000 | 20.8 | 1.04%
CARRIER CORPORATION | CARRIER | FG5ANXB24L00 | FC | C | 800 | 7 | 0.88%
CARRIER CORPORATION | CARRIER | FG5ANXC36L00 | FC | C | 1200 | 15 | 1.25%
CARRIER CORPORATION | CARRIER | FG5ANXC48L00 | FC | C | 1400 | 15 | 1.07%
CARRIER CORPORATION | CARRIER | FJ4DNBC42L00 | FC | C | 1400 | 15 | 1.07%
CARRIER CORPORATION | CARRIER | FJ4DNBC48L00 | FC | C | 1600 | 20 | 1.25%
CARRIER CORPORATION | CARRIER | FJ4DNBD60L00 | FC | C | 2000 | 20.05 | 1.003%
CARRIER CORPORATION | CARRIER | FJ4DNXA18L00 | FC | C | 600 | 5 | 0.83%
CARRIER CORPORATION | CARRIER | FJ4DNXA18L05 | FC | C | 600 | 5 | 0.83%
CARRIER CORPORATION | CARRIER | FJ4DNXA18L08 | FC | C | 600 | 5 | 0.83%
CARRIER CORPORATION | CARRIER | FJ4DNXB24L00 | FC | C | 800 | 7 | 0.88%
CARRIER CORPORATION | CARRIER | FJ4DNXB24L05 | FC | C | 800 | 7 | 0.88%
CARRIER CORPORATION | CARRIER | FJ4DNXB24L10 | FC | C | 800 | 7 | 0.88%
CARRIER CORPORATION | CARRIER | FJ4DNXB30L00 | FC | C | 1000 | 14 | 1.4%
CARRIER CORPORATION | CARRIER | FJ4DNXB30L08 | FC | C | 1000 | 14 | 1.4%
CARRIER CORPORATION | CARRIER | FJ4DNXB30L10 | FC | C | 1000 | 14 | 1.4%
CARRIER CORPORATION | CARRIER | FJ4DNXB36L00 | FC | C | 1200 | 15 | 1.25%
CARRIER CORPORATION | CARRIER | FJ4DNXB36L10 | FC | C | 1200 | 15 | 1.25%
CARRIER CORPORATION | CARRIER | FJ4DNXB36L15 | FC | C | 1200 | 15 | 1.25%
CARRIER CORPORATION | CARRIER | FJ4DNXC42L00 | FC | C | 1400 | 19.19 | 1.37%
CARRIER CORPORATION | CARRIER | FJ4DNXC42L10 | FC | C | 1400 | 19.19 | 1.37%
CARRIER CORPORATION | CARRIER | FJ4DNXC42L15 | FC | C | 1400 | 19.19 | 1.37%
CARRIER CORPORATION | CARRIER | FJ4DNXC48L00 | FC | C | 1600 | 22.17 | 1.39%
CARRIER CORPORATION | CARRIER | FJ4DNXC48L10 | FC | C | 1600 | 22.17 | 1.39%
CARRIER CORPORATION | CARRIER | FJ4DNXC48L15 | FC | C | 1600 | 22.17 | 1.39%
CARRIER CORPORATION | CARRIER | FJ4DNXD60L00 | FC | C | 2000 | 20.05 | 1.003%
CARRIER CORPORATION | CARRIER | FJ5ANBC42L00 | FC | C | 1400 | 15 | 1.07%
CARRIER CORPORATION | CARRIER | FJ5ANBC48L00 | FC | C | 1600 | 20 | 1.25%
CARRIER CORPORATION | CARRIER | FJ5ANBD60L00 | FC | C | 2000 | 20.05 | 1.003%
CARRIER CORPORATION | CARRIER | FJ5ANXA18L00 | FC | C | 600 | 5 | 0.83%
CARRIER CORPORATION | CARRIER | FJ5ANXA18L05 | FC | C | 600 | 5 | 0.83%
CARRIER CORPORATION | CARRIER | FJ5ANXA18L08 | FC | C | 600 | 5 | 0.83%
CARRIER CORPORATION | CARRIER | FJ5ANXB24L00 | FC | C | 800 | 7 | 0.88%
CARRIER CORPORATION | CARRIER | FJ5ANXB24L05 | FC | C | 800 | 7 | 0.88%
CARRIER CORPORATION | CARRIER | FJ5ANXB24L10 | FC | C | 800 | 7 | 0.88%
CARRIER CORPORATION | CARRIER | FJ5ANXB30L00 | FC | C | 1000 | 14 | 1.4%
CARRIER CORPORATION | CARRIER | FJ5ANXB30L08 | FC | C | 1000 | 14 | 1.4%
CARRIER CORPORATION | CARRIER | FJ5ANXB30L10 | FC | C | 1000 | 14 | 1.4%
CARRIER CORPORATION | CARRIER | FJ5ANXB36L00 | FC | C | 1200 | 15 | 1.25%
CARRIER CORPORATION | CARRIER | FJ5ANXB36L10 | FC | C | 1200 | 15 | 1.25%
CARRIER CORPORATION | CARRIER | FJ5ANXB36L15 | FC | C | 1200 | 15 | 1.25%
CARRIER CORPORATION | CARRIER | FJ5ANXC42L00 | FC | C | 1400 | 19.19 | 1.37%
CARRIER CORPORATION | CARRIER | FJ5ANXC42L10 | FC | C | 1400 | 19.19 | 1.37%
CARRIER CORPORATION | CARRIER | FJ5ANXC42L15 | FC | C | 1400 | 19.19 | 1.37%
CARRIER CORPORATION | CARRIER | FJ5ANXC48L00 | FC | C | 1600 | 22.17 | 1.39%
CARRIER CORPORATION | CARRIER | FJ5ANXC48L10 | FC | C | 1600 | 22.17 | 1.39%
CARRIER CORPORATION | CARRIER | FJ5ANXC48L15 | FC | C | 1600 | 22.17 | 1.39%
CARRIER CORPORATION | CARRIER | FJ5ANXD60L00 | FC | C | 2000 | 20.05 | 1.003%
CARRIER CORPORATION | CARRIER | FMA4P1800AL | FC | C | 600 | 8.2 | 1.37%
CARRIER CORPORATION | CARRIER | FMA4P2400AL | FC | C | 800 | 8.2 | 1.03%
CARRIER CORPORATION | CARRIER | FMA4P3000AL | FC | C | 1000 | 13.1 | 1.31%
CARRIER CORPORATION | CARRIER | FMA4P3600AL | FC | C | 1200 | 13.1 | 1.09%
CARRIER CORPORATION | CARRIER | FMA4X1800AL | FC | C | 600 | 8.2 | 1.37%
CARRIER CORPORATION | CARRIER | FMA4X2400AL | FC | C | 800 | 8.2 | 1.03%
CARRIER CORPORATION | CARRIER | FMA4X3000AL | FC | C | 1000 | 13.1 | 1.31%
CARRIER CORPORATION | CARRIER | FMA4X3600AL | FC | C | 1200 | 13.1 | 1.09%
CARRIER CORPORATION | CARRIER | FMC4X1800AL | FC | C | 600 | 8.1 | 1.35%
CARRIER CORPORATION | CARRIER | FMC4X2400AL | FC | C | 800 | 8.1 | 1.01%
CARRIER CORPORATION | CARRIER | FMC4X3000AL | FC | C | 1000 | 10.8 | 1.08%
CARRIER CORPORATION | CARRIER | FMC4X3600AL | FC | C | 1200 | 10.8 | 0.9%
CARRIER CORPORATION | CARRIER | FMC4Z1800AL | FC | C | 600 | 8.1 | 1.35%
CARRIER CORPORATION | CARRIER | FMC4Z2400AL | FC | C | 800 | 8.1 | 1.01%
CARRIER CORPORATION | CARRIER | FMC4Z3000AL | FC | C | 1000 | 10.8 | 1.08%
CARRIER CORPORATION | CARRIER | FMC4Z3600AL | FC | C | 1200 | 10.8 | 0.9%
CARRIER CORPORATION | Carrier | FPMANC018000 | FC | C | 600 | 8.1 | 1.35%
CARRIER CORPORATION | Carrier | FPMANC024000 | FC | C | 800 | 8.1 | 1.01%
CARRIER CORPORATION | Carrier | FPMANC030000 | FC | C | 1000 | 10.8 | 1.08%
CARRIER CORPORATION | Carrier | FPMANC036000 | FC | C | 1200 | 10.8 | 0.9%
CARRIER CORPORATION | Carrier | FPMBNC018000 | FC | C | 600 | 8.1 | 1.35%
CARRIER CORPORATION | Carrier | FPMBNC024000 | FC | C | 800 | 8.1 | 1.01%
CARRIER CORPORATION | Carrier | FPMBNC030000 | FC | C | 1000 | 10.8 | 1.08%
CARRIER CORPORATION | Carrier | FT4BNBC36L00 | FC | C | 1200 | 15 | 1.25%
CARRIER CORPORATION | Carrier | FT4BNBC48L00 | FC | C | 1400 | 15 | 1.07%
CARRIER CORPORATION | Carrier | FT4BNBD60L00 | FC | C | 2000 | 20 | 1%
CARRIER CORPORATION | Carrier | FT4BNXB24L00 | FC | C | 800 | 7 | 0.88%
CARRIER CORPORATION | Carrier | FT4BNXC36L00 | FC | C | 1200 | 15 | 1.25%
CARRIER CORPORATION | Carrier | FT4BNXC48L00 | FC | C | 1400 | 15 | 1.07%
CARRIER CORPORATION | CARRIER | FT5ANBC36L00 | FC | C | 1200 | 15 | 1.25%
CARRIER CORPORATION | CARRIER | FT5ANBC48L00 | FC | C | 1400 | 15 | 1.07%
CARRIER CORPORATION | CARRIER | FT5ANBD60L00 | FC | C | 2000 | 20 | 1%
CARRIER CORPORATION | CARRIER | FT5ANXB24L00 | FC | C | 800 | 7 | 0.88%
CARRIER CORPORATION | CARRIER | FT5ANXC36L00 | FC | C | 1200 | 15 | 1.25%
CARRIER CORPORATION | CARRIER | FT5ANXC48L00 | FC | C | 1400 | 15 | 1.07%
CARRIER CORPORATION | CARRIER | FV4CNB003L00 | FC | C | 1200 | 15 | 1.25%
CARRIER CORPORATION | CARRIER | FV4CNB003LC0 | FC | C | 1200 | 15 | 1.25%
CARRIER CORPORATION | CARRIER | FV4CNB005L00 | FC | C | 1400 | 15 | 1.07%
CARRIER CORPORATION | CARRIER | FV4CNB005LC0 | FC | C | 1400 | 15 | 1.07%
CARRIER CORPORATION | CARRIER | FV4CNB006L00 | FC | C | 2000 | 20 | 1%
CARRIER CORPORATION | CARRIER | FV4CNF002L00 | FC | C | 800 | 7 | 0.88%
CARRIER CORPORATION | CARRIER | FV4CNF002LC0 | FC | C | 800 | 7 | 0.88%
CARRIER CORPORATION | CARRIER | FV4CNF003L00 | FC | C | 1200 | 15 | 1.25%
CARRIER CORPORATION | CARRIER | FV4CNF003LC0 | FC | C | 1200 | 15 | 1.25%
CARRIER CORPORATION | CARRIER | FV4CNF005L00 | FC | C | 1400 | 15 | 1.07%
CARRIER CORPORATION | CARRIER | FV4CNF005LC0 | FC | C | 1400 | 15 | 1.07%
CARRIER CORPORATION | CARRIER | FX4DNB031L00 | FC | C | 1000 | 14 | 1.4%
CARRIER CORPORATION | CARRIER | FX4DNB031LC0 | FC | C | 1000 | 14 | 1.4%
CARRIER CORPORATION | CARRIER | FX4DNB0370C0 | FC | C | 1200 | 15 | 1.25%
CARRIER CORPORATION | CARRIER | FX4DNB037L00 | FC | C | 1200 | 15 | 1.25%
CARRIER CORPORATION | CARRIER | FX4DNB037LC0 | FC | C | 1200 | 15 | 1.25%
CARRIER CORPORATION | CARRIER | FX4DNB043L00 | FC | C | 1400 | 15 | 1.07%
CARRIER CORPORATION | CARRIER | FX4DNB043LC0 | FC | C | 1400 | 15 | 1.07%
CARRIER CORPORATION | CARRIER | FX4DNB049L00 | FC | C | 1600 | 20 | 1.25%
CARRIER CORPORATION | CARRIER | FX4DNF019L00 | FC | C | 600 | 5 | 0.83%
CARRIER CORPORATION | CARRIER | FX4DNF019L05 | FC | C | 600 | 5 | 0.83%
CARRIER CORPORATION | CARRIER | FX4DNF019LC0 | FC | C | 600 | 5 | 0.83%
CARRIER CORPORATION | CARRIER | FX4DNF025L00 | FC | C | 800 | 7 | 0.88%
CARRIER CORPORATION | CARRIER | FX4DNF025L05 | FC | C | 800 | 7 | 0.88%
CARRIER CORPORATION | CARRIER | FX4DNF025LC0 | FC | C | 800 | 7 | 0.88%
CARRIER CORPORATION | CARRIER | FX4DNF031L00 | FC | C | 1000 | 14 | 1.4%
CARRIER CORPORATION | CARRIER | FX4DNF031L08 | FC | C | 1000 | 14 | 1.4%
CARRIER CORPORATION | CARRIER | FX4DNF031LC0 | FC | C | 1000 | 14 | 1.4%
CARRIER CORPORATION | CARRIER | FX4DNF037L00 | FC | C | 1200 | 15 | 1.25%
CARRIER CORPORATION | CARRIER | FX4DNF037L10 | FC | C | 1200 | 15 | 1.25%
CARRIER CORPORATION | CARRIER | FX4DNF037LC0 | FC | C | 1200 | 15 | 1.25%
CARRIER CORPORATION | CARRIER | FX4DNF043L00 | FC | C | 1400 | 15 | 1.07%
CARRIER CORPORATION | CARRIER | FX4DNF043L10 | FC | C | 1400 | 15 | 1.07%
CARRIER CORPORATION | CARRIER | FX4DNF043LC0 | FC | C | 1400 | 15 | 1.07%
CARRIER CORPORATION | CARRIER | FX4DNF049L00 | FC | C | 1600 | 22.17 | 1.39%
CARRIER CORPORATION | CARRIER | FX4DNF061L00 | FC | C | 2000 | 20.05 | 1.003%
CARRIER CORPORATION | CARRIER | FX4DNF061L15 | FC | C | 2000 | 20.05 | 1.003%
CARRIER CORPORATION | CARRIER | FZ4ANP024L00 | FC | C | 800 | 7 | 0.88%
CARRIER CORPORATION | CARRIER | FZ4ANP024L05 | FC | C | 800 | 7 | 0.88%
CARRIER CORPORATION | CARRIER | FZ4ANP036L00 | FC | C | 1200 | 15 | 1.25%
CARRIER CORPORATION | CARRIER | FZ4ANP036L10 | FC | C | 1200 | 15 | 1.25%
CARRIER CORPORATION | CARRIER | FZ4ANP061L00 | FC | C | 2000 | 20.05 | 1.003%
CARRIER CORPORATION | CARRIER | FZ4ANP061L15 | FC | C | 2000 | 20.05 | 1.003%
CARRIER CORPORATION | CARRIER | FZ4CNF042L00 | FC | C | 1400 | 19.19 | 1.2%
CARRIER CORPORATION | CARRIER | FZ4CNF048L00 | FC | C | 1600 | 19.19 | 1.2%
CARRIER CORPORATION | CARRIER | 59SU5A040E17--12 | F | C | 1200 | 6.5 | 0.54%
CARRIER CORPORATION | CARRIER | 59SU5B100M21--22 | F | C | 1200 | 6.5 | 0.54%
CARRIER CORPORATION | ECOTEMP | WBHL184AA000 | FC | C | 600 | 5 | 0.83%
CARRIER CORPORATION | ECOTEMP | WBHL244AB000 | FC | C | 800 | 7 | 0.88%
CARRIER CORPORATION | ECOTEMP | WBHL304AB000 | FC | C | 1000 | 14 | 1.4%
CARRIER CORPORATION | ECOTEMP | WBHL364AB000 | FC | C | 1200 | 15 | 1.25%
CARRIER CORPORATION | ECOTEMP | WBHL424AC000 | FC | C | 1400 | 15 | 1.07%
CARRIER CORPORATION | ECOTEMP | WBHL484AC000 | FC | C | 1600 | 22.17 | 1.39%
CARRIER CORPORATION | ECOTEMP | WBHL604AD000 | FC | C | 2000 | 20.05 | 1.003%
CARRIER CORPORATION | ECOTEMP | WCGL245AB | FC | C | 800 | 7 | 0.88%
CARRIER CORPORATION | ECOTEMP | WCGL365BC | FC | C | 1200 | 15 | 1.25%
CARRIER CORPORATION | ECOTEMP | WCGL485BC | FC | C | 1400 | 15 | 1.07%
CARRIER CORPORATION | ECOTEMP | WCGL605BD | FC | C | 2000 | 20.8 | 1.04%
CARRIER CORPORATION | ECOTEMP | WCHL185AA | FC | C | 600 | 5 | 0.83%
CARRIER CORPORATION | ECOTEMP | WCHL245AB | FC | C | 800 | 7 | 0.88%
CARRIER CORPORATION | ECOTEMP | WCHL305AB | FC | C | 1000 | 14 | 1.4%
CARRIER CORPORATION | ECOTEMP | WCHL365AB | FC | C | 1200 | 15 | 1.25%
CARRIER CORPORATION | ECOTEMP | WCHL425AC | FC | C | 1400 | 15 | 1.07%
CARRIER CORPORATION | ECOTEMP | WCHL425BC | FC | C | 1600 | 22.17 | 1.39%
CARRIER CORPORATION | ECOTEMP | WCHL485AC | FC | C | 1600 | 22.17 | 1.39%
CARRIER CORPORATION | ECOTEMP | WCHL485BC | FC | C | 1600 | 22.17 | 1.39%
CARRIER CORPORATION | ECOTEMP | WCHL605BD | FC | C | 2000 | 20.05 | 1.003%
CARRIER CORPORATION | ECOTEMP, GRANDAIRE | WFEL070B048B | F | C | 1600 | 10.48 | 0.66%
CARRIER CORPORATION | ECOTEMP, GRANDAIRE | WFER070B048A | F | C | 1600 | 10.48 | 0.66%
CARRIER CORPORATION | ECOTEMP, GRANDAIRE | WFSU040B036A | F | C | 1200 | 6.5 | 0.54%
CARRIER CORPORATION | ECOTEMP; GRANDAIRE | WFAX040A036B | F | C | 1200 | 5.87 | 0.6%
CARRIER CORPORATION | ECOTEMP; GRANDAIRE | WFAX040B036B | F | C | 1200 | 6.13 | 0.62%
CARRIER CORPORATION | ECOTEMP; GRANDAIRE | WFAX060B042B | F | C | 1400 | 6.13 | 0.44%
CARRIER CORPORATION | ECOTEMP; GRANDAIRE | WFAX080B048B | F | H | 1736 | 6.13 | 0.35%
CARRIER CORPORATION | ECOTEMP; GRANDAIRE | WFAX100C060B | F | H | 2170 | 9.14 | 0.42%
CARRIER CORPORATION | ECOTEMP; GRANDAIRE | WFAX120D060B | F | H | 2604 | 7.93 | 0.3%
CARRIER CORPORATION | ECOTEMP; GRANDAIRE | WFEL045A036C | F | C | 1200 | 7.79 | 0.65%
CARRIER CORPORATION | ECOTEMP; GRANDAIRE | WFEL070A036C | F | C | 1200 | 7.79 | 0.65%
CARRIER CORPORATION | ECOTEMP; GRANDAIRE | WFEL070B048C | F | C | 1600 | 10.48 | 0.66%
CARRIER CORPORATION | ECOTEMP; GRANDAIRE | WFEL090B042C | F | H | 1528 | 10.48 | 0.69%
CARRIER CORPORATION | ECOTEMP; GRANDAIRE | WFEL090C048C | F | C | 1600 | 18.16 | 1.13%
CARRIER CORPORATION | ECOTEMP; GRANDAIRE | WFEL110C060C | F | C | 2000 | 18.16 | 0.91%
CARRIER CORPORATION | ECOTEMP; GRANDAIRE | WFEL135D060C | F | H | 2292 | 13.18 | 0.58%
CARRIER CORPORATION | ECOTEMP; GRANDAIRE | WFER045A036C | F | C | 1200 | 7.79 | 0.65%
CARRIER CORPORATION | ECOTEMP; GRANDAIRE | WFER070A036C | F | C | 1200 | 7.79 | 0.65%
CARRIER CORPORATION | ECOTEMP; GRANDAIRE | WFER070B036C | F | C | 1200 | 10.48 | 0.87%
CARRIER CORPORATION | ECOTEMP; GRANDAIRE | WFER070B048C | F | C | 1600 | 10.48 | 0.66%
CARRIER CORPORATION | ECOTEMP; GRANDAIRE | WFER090B042C | F | H | 1528 | 10.48 | 0.69%
CARRIER CORPORATION | ECOTEMP; GRANDAIRE | WFER090C048C | F | C | 1600 | 18.16 | 1.13%
CARRIER CORPORATION | ECOTEMP; GRANDAIRE | WFER110C060C | F | C | 2000 | 18.16 | 0.91%
CARRIER CORPORATION | ECOTEMP; GRANDAIRE | WFER135D060C | F | H | 2292 | 13.18 | 0.58%
CARRIER CORPORATION | ECOTEMP; GRANDAIRE | WFET045A036A | F | C | 1200 | 7.79 | 0.65%
CARRIER CORPORATION | ECOTEMP; GRANDAIRE | WFET070A036A | F | C | 1200 | 7.79 | 0.65%
CARRIER CORPORATION | ECOTEMP; GRANDAIRE | WFET090B048A | F | C | 1600 | 10.48 | 0.66%
CARRIER CORPORATION | ECOTEMP; GRANDAIRE | WFET110C066A | F | C | 2200 | 18.16 | 0.83%
CARRIER CORPORATION | ECOTEMP; GRANDAIRE | WFEU040B036B | F | C | 1200 | 12.73 | 1.06%
CARRIER CORPORATION | ECOTEMP; GRANDAIRE | WFEU060B048B | F | C | 1600 | 12.73 | 0.8%
CARRIER CORPORATION | ECOTEMP; GRANDAIRE | WFEU080C060B | F | C | 2000 | 22.11 | 1.11%
CARRIER CORPORATION | ECOTEMP; GRANDAIRE | WFEU100C060B | F | H | 2170 | 22.11 | 1.02%
CARRIER CORPORATION | ECOTEMP; GRANDAIRE | WFJT060B048A | F | C | 1400 | 6.13 | 0.44%
CARRIER CORPORATION | ECOTEMP; GRANDAIRE | WFJT080B048A | F | H | 1736 | 6.13 | 0.35%
CARRIER CORPORATION | ECOTEMP; GRANDAIRE | WFJT100C060A | F | H | 2170 | 9.14 | 0.42%
CARRIER CORPORATION | ECOTEMP; GRANDAIRE | WFST040A030A | F | C | 1030 | 5.87 | 0.57%
CARRIER CORPORATION | ECOTEMP; GRANDAIRE | WFST060B048A | F | H | 1400 | 6.13 | 0.44%
CARRIER CORPORATION | ECOTEMP; GRANDAIRE | WFST080B048A | F | H | 1736 | 6.13 | 0.35%
CARRIER CORPORATION | ECOTEMP; GRANDAIRE | WFST100C060A | F | H | 2170 | 9.14 | 0.42%
CARRIER CORPORATION | ECOTEMP; GRANDAIRE | WFSU040B036B | F | C | 1600 | 6.5 | 0.41%
CARRIER CORPORATION | ECOTEMP; GRANDAIRE | WFSU060B048B | F | C | 2000 | 16.9 | 0.85%
CARRIER CORPORATION | ECOTEMP; GRANDAIRE | WFSU080C060B | F | H | 2083 | 16.9 | 0.8113%
CARRIER CORPORATION | ECOTEMP; GRANDAIRE | WFSU100C060B | F | H | 2083 | 16.9 | 0.8113%
CARRIER CORPORATION | ECOTEMP; GRANDAIRE | WFSX040A030B | F | C | 950 | 5.87 | 0.62%
CARRIER CORPORATION | ECOTEMP; GRANDAIRE | WFSX060B048B | F | C | 1330 | 6.13 | 0.46%
CARRIER CORPORATION | ECOTEMP; GRANDAIRE | WFSX080B048B | F | H | 1736 | 6.13 | 0.35%
CARRIER CORPORATION | ECOTEMP; GRANDAIRE | WFSX100C060B | F | H | 2170 | 9.14 | 0.42%
CARRIER CORPORATION | ECOTEMP; GRANDAIRE | WFSX120D066B | F | H | 2604 | 7.93 | 0.3%
CARRIER CORPORATION | Grandaire | WBGL244AB | FC | C | 800 | 7 | 0.88%
CARRIER CORPORATION | Grandaire | WBGL364BC | FC | C | 1200 | 15 | 1.25%
CARRIER CORPORATION | Grandaire | WBGL484BC | FC | C | 1400 | 15 | 1.07%
CARRIER CORPORATION | Grandaire | WBGL604BD | FC | C | 2000 | 20.8 | 1.04%
CARRIER CORPORATION | GRANDAIRE | WBHL184AA000 | FC | C | 600 | 5 | 0.83%
CARRIER CORPORATION | GRANDAIRE | WBHL244AB000 | FC | C | 800 | 7 | 0.88%
CARRIER CORPORATION | GRANDAIRE | WBHL304AB000 | FC | C | 1000 | 14 | 1.4%
CARRIER CORPORATION | GRANDAIRE | WBHL364AB000 | FC | C | 1200 | 15 | 1.25%
CARRIER CORPORATION | GRANDAIRE | WBHL424AC000 | FC | C | 1400 | 15 | 1.07%
CARRIER CORPORATION | GRANDAIRE | WBHL484AC000 | FC | C | 1600 | 22.17 | 1.39%
CARRIER CORPORATION | GRANDAIRE | WBHL604AD000 | FC | C | 2000 | 20.05 | 1.003%
CARRIER CORPORATION | GRANDAIRE | WCGL245AB | FC | C | 800 | 7 | 0.88%
CARRIER CORPORATION | GRANDAIRE | WCGL365BC | FC | C | 1200 | 15 | 1.25%
CARRIER CORPORATION | GRANDAIRE | WCGL485BC | FC | C | 1400 | 15 | 1.07%
CARRIER CORPORATION | GRANDAIRE | WCGL605BD | FC | C | 2000 | 20.8 | 1.04%
CARRIER CORPORATION | GRANDAIRE | WCHL185AA | FC | C | 600 | 5 | 0.83%
CARRIER CORPORATION | GRANDAIRE | WCHL245AB | FC | C | 800 | 7 | 0.88%
CARRIER CORPORATION | GRANDAIRE | WCHL305AB | FC | C | 1000 | 14 | 1.4%
CARRIER CORPORATION | GRANDAIRE | WCHL365AB | FC | C | 1200 | 15 | 1.25%
CARRIER CORPORATION | GRANDAIRE | WCHL425AC | FC | C | 1400 | 15 | 1.07%
CARRIER CORPORATION | GRANDAIRE | WCHL425BC | FC | C | 1600 | 22.17 | 1.39%
CARRIER CORPORATION | GRANDAIRE | WCHL485AC | FC | C | 1600 | 22.17 | 1.39%
CARRIER CORPORATION | GRANDAIRE | WCHL485BC | FC | C | 1600 | 22.17 | 1.39%
CARRIER CORPORATION | GRANDAIRE | WCHL605BD | FC | C | 2000 | 20.05 | 1.003%
CARRIER CORPORATION | ICP | F5MA4B42L1CA | FC | C | 1400 | 15 | 1.07%
CARRIER CORPORATION | ICP | F5MA4B48L1CA | FC | C | 1600 | 20.8 | 1.3%
CARRIER CORPORATION | ICP | F5MA4B60L1DA | FC | C | 2000 | 20.05 | 1.003%
CARRIER CORPORATION | ICP | F5MA4X18L1AA | FC | C | 600 | 5 | 0.83%
CARRIER CORPORATION | ICP | F5MA4X24L1BA | FC | C | 800 | 7 | 0.88%
CARRIER CORPORATION | ICP | F5MA4X30L1BA | FC | C | 1000 | 14 | 1.4%
CARRIER CORPORATION | ICP | F5MA4X36L1BA | FC | C | 1200 | 15 | 1.25%
CARRIER CORPORATION | ICP | FCMA5B36L0CA | FC | C | 1200 | 15 | 1.25%
CARRIER CORPORATION | ICP | FCMA5B48L0CA | FC | C | 1400 | 15 | 1.07%
CARRIER CORPORATION | ICP | FCMA5B60L0DA | FC | C | 2000 | 20.8 | 1.04%
CARRIER CORPORATION | ICP | FCMA5X24L0BA | FC | C | 800 | 7 | 0.88%
CARRIER CORPORATION | ICP | FCMB4B36L0CA | FC | C | 1200 | 15 | 1.25%
CARRIER CORPORATION | ICP | FCMB4B48L0CA | FC | C | 1400 | 15 | 1.07%
CARRIER CORPORATION | ICP | FCMB4B60L0DA | FC | C | 2000 | 20.8 | 1.04%
CARRIER CORPORATION | ICP | FCMB4X24L0BA | FC | C | 800 | 7 | 0.88%
CARRIER CORPORATION | ICP | FHMA5B42L0CA | FC | C | 1600 | 22.17 | 1.39%
CARRIER CORPORATION | ICP | FHMA5B48L0CA | FC | C | 1600 | 22.17 | 1.39%
CARRIER CORPORATION | ICP | FHMA5B60L0DA | FC | C | 2000 | 20.05 | 1.003%
CARRIER CORPORATION | ICP | FHMA5X18L0AA | FC | C | 600 | 5 | 0.83%
CARRIER CORPORATION | ICP | FHMA5X24L0BA | FC | C | 800 | 7 | 0.88%
CARRIER CORPORATION | ICP | FHMA5X30L0BA | FC | C | 1000 | 14 | 1.4%
CARRIER CORPORATION | ICP | FHMA5X36L0BA | FC | C | 1200 | 15 | 1.25%
CARRIER CORPORATION | ICP | FHMA5X42L0CA | FC | C | 1400 | 15 | 1.07%
CARRIER CORPORATION | ICP | FHMA5X48L0CA | FC | C | 1600 | 22.17 | 1.39%
CARRIER CORPORATION | ICP | FTMA4B36L0CA | FC | C | 1200 | 15 | 1.25%
CARRIER CORPORATION | ICP | FTMA4B48L0CA | FC | C | 1400 | 15 | 1.07%
CARRIER CORPORATION | ICP | FTMA4B60L0DA | FC | C | 2000 | 20.8 | 1.04%
CARRIER CORPORATION | ICP | FTMA4X24L0BA | FC | C | 800 | 7 | 0.88%
CARRIER CORPORATION | ICP | FTMA5B36L0CA | FC | C | 1200 | 15 | 1.25%
CARRIER CORPORATION | ICP | FTMA5B48L0CA | FC | C | 1400 | 15 | 1.07%
CARRIER CORPORATION | ICP | FTMA5B60L0DA | FC | C | 2000 | 20.8 | 1.04%
CARRIER CORPORATION | ICP | FTMA5X24L0BA | FC | C | 800 | 7 | 0.88%
CARRIER CORPORATION | MARATHERM, SMARTCOMFORT | R80ESL0701716A | F | C | 1600 | 10.48 | 0.66%
CARRIER CORPORATION | MARATHERM, SMARTCOMFORT | R80ESN0701716A | F | C | 1600 | 10.48 | 0.66%
CARRIER CORPORATION | MARATHERM, SMARTCOMFORT | R95ESU0401712A | F | C | 1200 | 6.5 | 0.54%
CARRIER CORPORATION | MARATHERM; SMARTCOMFORT | R80MSL0451412A | F | C | 1200 | 7.79 | 0.65%
CARRIER CORPORATION | MARATHERM; SMARTCOMFORT | R80MSL0701412A | F | C | 1200 | 7.79 | 0.65%
CARRIER CORPORATION | MARATHERM; SMARTCOMFORT | R80MSL0701716A | F | C | 1600 | 10.48 | 0.66%
CARRIER CORPORATION | MARATHERM; SMARTCOMFORT | R80MSL0902120A | F | C | 2000 | 18.16 | 0.91%
CARRIER CORPORATION | MARATHERM; SMARTCOMFORT | R80MSL1102120A | F | C | 2000 | 18.16 | 0.91%
CARRIER CORPORATION | MARATHERM; SMARTCOMFORT | R80MSN0451412A | F | C | 1200 | 7.79 | 0.65%
CARRIER CORPORATION | MARATHERM; SMARTCOMFORT | R80MSN0701412A | F | C | 1200 | 7.79 | 0.65%
CARRIER CORPORATION | MARATHERM; SMARTCOMFORT | R80MSN0701716A | F | C | 1600 | 10.48 | 0.66%
CARRIER CORPORATION | MARATHERM; SMARTCOMFORT | R80MSN0901714A | F | H | 1528 | 10.48 | 0.69%
CARRIER CORPORATION | MARATHERM; SMARTCOMFORT | R80MSN0902120A | F | C | 2000 | 18.16 | 0.91%
CARRIER CORPORATION | MARATHERM; SMARTCOMFORT | R80MSN1102120A | F | C | 2000 | 18.16 | 0.91%
CARRIER CORPORATION | MARATHERM; SMARTCOMFORT | R80MSU0401712A | F | C | 1200 | 12.73 | 1.06%
CARRIER CORPORATION | MARATHERM; SMARTCOMFORT | R80MSU0601716A | F | C | 1600 | 12.73 | 0.8%
CARRIER CORPORATION | MARATHERM; SMARTCOMFORT | R80MSU0802120A | F | C | 2000 | 22.11 | 1.11%
CARRIER CORPORATION | MARATHERM; SMARTCOMFORT | R80MSU1002120A | F | H | 2170 | 22.11 | 1.02%
CARRIER CORPORATION | MARATHERM; SMARTCOMFORT | R80VTL0451412A | F | C | 1200 | 7.79 | 0.65%
CARRIER CORPORATION | MARATHERM; SMARTCOMFORT | R80VTL0701412A | F | C | 1200 | 7.79 | 0.65%
CARRIER CORPORATION | MARATHERM; SMARTCOMFORT | R80VTL0901716A | F | C | 1600 | 10.48 | 0.66%
CARRIER CORPORATION | MARATHERM; SMARTCOMFORT | R80VTL1102122A | F | C | 2200 | 18.16 | 0.83%
CARRIER CORPORATION | MARATHERM; SMARTCOMFORT | R92MSN0401412A | F | C | 1200 | 5.87 | 0.6%
CARRIER CORPORATION | MARATHERM; SMARTCOMFORT | R92MSN0601714A | F | C | 1400 | 6.13 | 0.44%
CARRIER CORPORATION | MARATHERM; SMARTCOMFORT | R92MSN0801716A | F | H | 1736 | 6.13 | 0.35%
CARRIER CORPORATION | MARATHERM; SMARTCOMFORT | R92MSN1002120A | F | H | 2170 | 9.14 | 0.42%
CARRIER CORPORATION | MARATHERM; SMARTCOMFORT | R95MSU0401712A | F | C | 1600 | 6.5 | 0.41%
CARRIER CORPORATION | MARATHERM; SMARTCOMFORT | R95MSU0601716A | F | C | 2000 | 16.9 | 0.85%
CARRIER CORPORATION | MARATHERM; SMARTCOMFORT | R95MSU0802120A | F | H | 2083 | 16.9 | 0.8113%
CARRIER CORPORATION | MARATHERM; SMARTCOMFORT | R95MSU1002120A | F | H | 2083 | 16.9 | 0.8113%
CARRIER CORPORATION | MARATHERM; SMARTCOMFORT | R96MSN0401410A | F | C | 895 | 5.87 | 0.66%
CARRIER CORPORATION | MARATHERM; SMARTCOMFORT | R96MSN0401712A | F | C | 950 | 5.87 | 0.62%
CARRIER CORPORATION | MARATHERM; SMARTCOMFORT | R96MSN0601716A | F | H | 1302 | 5.87 | 0.45%
CARRIER CORPORATION | MARATHERM; SMARTCOMFORT | R96MSN0801716A | F | C | 1330 | 6.13 | 0.46%
CARRIER CORPORATION | MARATHERM; SMARTCOMFORT | R96MSN0802120A | F | H | 1736 | 6.13 | 0.35%
CARRIER CORPORATION | MARATHERM; SMARTCOMFORT | R96MSN1002120A | F | C | 1855 | 9.14 | 0.49%
CARRIER CORPORATION | MARATHERM; SMARTCOMFORT | R96MSN1202422A | F | H | 2105 | 16.9 | 0.8029%
CARRIER CORPORATION | MARATHERM; SMARTCOMFORT | R96VTN0401410A | F | C | 1030 | 5.87 | 0.57%
CARRIER CORPORATION | MARATHERM; SMARTCOMFORT | R96VTN0601716A | F | H | 1400 | 6.13 | 0.44%
CARRIER CORPORATION | MARATHERM; SMARTCOMFORT | R96VTN0801716A | F | H | 1736 | 6.13 | 0.35%
CARRIER CORPORATION | MARATHERM; SMARTCOMFORT | R96VTN1002120A | F | H | 2170 | 9.14 | 0.42%
CARRIER CORPORATION | PAYNE | FB4CNF018L00 | FC | C | 600 | 5 | 0.83%
CARRIER CORPORATION | PAYNE | FB4CNF018L05 | FC | C | 600 | 5 | 0.83%
CARRIER CORPORATION | PAYNE | FB4CNF018L08 | FC | C | 600 | 5 | 0.83%
CARRIER CORPORATION | PAYNE | FB4CNF024L00 | FC | C | 800 | 7 | 0.88%
CARRIER CORPORATION | PAYNE | FB4CNF024L05 | FC | C | 800 | 7 | 0.88%
CARRIER CORPORATION | PAYNE | FB4CNF024L10 | FC | C | 800 | 7 | 0.88%
CARRIER CORPORATION | PAYNE | FB4CNF030L00 | FC | C | 1000 | 14 | 1.4%
CARRIER CORPORATION | PAYNE | FB4CNF030L08 | FC | C | 1000 | 14 | 1.4%
CARRIER CORPORATION | PAYNE | FB4CNF030L10 | FC | C | 1000 | 14 | 1.4%
CARRIER CORPORATION | PAYNE | FB4CNF036L00 | FC | C | 1200 | 15 | 1.25%
CARRIER CORPORATION | PAYNE | FB4CNF036L10 | FC | C | 1200 | 15 | 1.25%
CARRIER CORPORATION | PAYNE | FB4CNF036L15 | FC | C | 1200 | 15 | 1.25%
CARRIER CORPORATION | PAYNE | FB4CNF042L00 | FC | C | 1400 | 15 | 1.07%
CARRIER CORPORATION | PAYNE | FB4CNF042L10 | FC | C | 1400 | 15 | 1.07%
CARRIER CORPORATION | PAYNE | FB4CNF042L15 | FC | C | 1400 | 15 | 1.07%
CARRIER CORPORATION | PAYNE | FB4CNP018L00 | FC | C | 600 | 5 | 0.83%
CARRIER CORPORATION | PAYNE | FB4CNP018L05 | FC | C | 600 | 5 | 0.83%
CARRIER CORPORATION | PAYNE | FB4CNP018L08 | FC | C | 600 | 5 | 0.83%
CARRIER CORPORATION | PAYNE | FB4CNP018LC0 | FC | C | 600 | 5 | 0.83%
CARRIER CORPORATION | PAYNE | FB4CNP024L00 | FC | C | 800 | 7 | 0.88%
CARRIER CORPORATION | PAYNE | FB4CNP024LC0 | FC | C | 800 | 7 | 0.88%
CARRIER CORPORATION | PAYNE | FB4CNP025L00 | FC | C | 800 | 7 | 0.88%
CARRIER CORPORATION | PAYNE | FB4CNP025LC0 | FC | C | 800 | 7 | 0.88%
CARRIER CORPORATION | PAYNE | FB4CNP030L00 | FC | C | 1000 | 14 | 1.4%
CARRIER CORPORATION | PAYNE | FB4CNP030L01 | FC | C | 1000 | 14 | 1.4%
CARRIER CORPORATION | PAYNE | FB4CNP030L08 | FC | C | 1000 | 14 | 1.4%
CARRIER CORPORATION | PAYNE | FB4CNP030LC0 | FC | C | 1000 | 14 | 1.4%
CARRIER CORPORATION | PAYNE | FB4CNP036L00 | FC | C | 1200 | 15 | 1.25%
CARRIER CORPORATION | PAYNE | FB4CNP036L10 | FC | C | 1200 | 15 | 1.25%
CARRIER CORPORATION | PAYNE | FB4CNP036L15 | FC | C | 1200 | 15 | 1.25%
CARRIER CORPORATION | PAYNE | FB4CNP036LC0 | FC | C | 1200 | 15 | 1.25%
CARRIER CORPORATION | PAYNE | FB4CNP042L00 | FC | C | 1400 | 15 | 1.07%
CARRIER CORPORATION | PAYNE | FB4CNP042L10 | FC | C | 1400 | 15 | 1.07%
CARRIER CORPORATION | PAYNE | FB4CNP042L15 | FC | C | 1400 | 15 | 1.07%
CARRIER CORPORATION | PAYNE | FB4CNP042LC0 | FC | C | 1400 | 15 | 1.07%
CARRIER CORPORATION | PAYNE | FE4ANB003L00 | FC | C | 1200 | 15 | 1.25%
CARRIER CORPORATION | PAYNE | FE4ANB005L00 | FC | C | 1400 | 15 | 1.07%
CARRIER CORPORATION | PAYNE | FE4ANB006L00 | FC | C | 2000 | 20 | 1%
CARRIER CORPORATION | PAYNE | FE4ANF002L00 | FC | C | 800 | 7 | 0.88%
CARRIER CORPORATION | PAYNE | FE4ANF003L00 | FC | C | 1200 | 15 | 1.25%
CARRIER CORPORATION | PAYNE | FE4ANF005L00 | FC | C | 1400 | 15 | 1.07%
CARRIER CORPORATION | PAYNE | FE5ANB004L00 | FC | C | 1200 | 15 | 1.25%
CARRIER CORPORATION | PAYNE | FJ4DNBC42L00 | FC | C | 1400 | 15 | 1.07%
CARRIER CORPORATION | PAYNE | FJ4DNBC48L00 | FC | C | 1600 | 20 | 1.25%
CARRIER CORPORATION | PAYNE | FJ4DNBD60L00 | FC | C | 2000 | 20.05 | 1.003%
CARRIER CORPORATION | PAYNE | FJ4DNXA18L00 | FC | C | 600 | 5 | 0.83%
CARRIER CORPORATION | PAYNE | FJ4DNXA18L05 | FC | C | 600 | 5 | 0.83%
CARRIER CORPORATION | PAYNE | FJ4DNXA18L08 | FC | C | 600 | 5 | 0.83%
CARRIER CORPORATION | PAYNE | FJ4DNXB24L00 | FC | C | 800 | 7 | 0.88%
CARRIER CORPORATION | PAYNE | FJ4DNXB24L05 | FC | C | 800 | 7 | 0.88%
CARRIER CORPORATION | PAYNE | FJ4DNXB24L10 | FC | C | 800 | 7 | 0.88%
CARRIER CORPORATION | PAYNE | FJ4DNXB30L00 | FC | C | 1000 | 14 | 1.4%
CARRIER CORPORATION | PAYNE | FJ4DNXB30L08 | FC | C | 1000 | 14 | 1.4%
CARRIER CORPORATION | PAYNE | FJ4DNXB30L10 | FC | C | 1000 | 14 | 1.4%
CARRIER CORPORATION | PAYNE | FJ4DNXB36L00 | FC | C | 1200 | 15 | 1.25%
CARRIER CORPORATION | PAYNE | FJ4DNXB36L10 | FC | C | 1200 | 15 | 1.25%
CARRIER CORPORATION | PAYNE | FJ4DNXB36L15 | FC | C | 1200 | 15 | 1.25%
CARRIER CORPORATION | PAYNE | FJ4DNXC42L00 | FC | C | 1400 | 19.19 | 1.37%
CARRIER CORPORATION | PAYNE | FJ4DNXC42L10 | FC | C | 1400 | 19.19 | 1.37%
CARRIER CORPORATION | PAYNE | FJ4DNXC42L15 | FC | C | 1400 | 19.19 | 1.37%
CARRIER CORPORATION | PAYNE | FJ4DNXC48L00 | FC | C | 1600 | 22.17 | 1.39%
CARRIER CORPORATION | PAYNE | FJ4DNXC48L10 | FC | C | 1600 | 22.17 | 1.39%
CARRIER CORPORATION | PAYNE | FJ4DNXC48L15 | FC | C | 1600 | 22.17 | 1.39%
CARRIER CORPORATION | PAYNE | FJ4DNXD60L00 | FC | C | 2000 | 20.05 | 1.003%
CARRIER CORPORATION | PAYNE | FJ5ANBC42L00 | FC | C | 1400 | 15 | 1.07%
CARRIER CORPORATION | PAYNE | FJ5ANBC48L00 | FC | C | 1600 | 20 | 1.25%
CARRIER CORPORATION | PAYNE | FJ5ANBD60L00 | FC | C | 2000 | 20.05 | 1.003%
CARRIER CORPORATION | PAYNE | FJ5ANXA18L00 | FC | C | 600 | 5 | 0.83%
CARRIER CORPORATION | PAYNE | FJ5ANXA18L05 | FC | C | 600 | 5 | 0.83%
CARRIER CORPORATION | PAYNE | FJ5ANXA18L08 | FC | C | 600 | 5 | 0.83%
CARRIER CORPORATION | PAYNE | FJ5ANXB24L00 | FC | C | 800 | 7 | 0.88%
CARRIER CORPORATION | PAYNE | FJ5ANXB24L05 | FC | C | 800 | 7 | 0.88%
CARRIER CORPORATION | PAYNE | FJ5ANXB24L10 | FC | C | 800 | 7 | 0.88%
CARRIER CORPORATION | PAYNE | FJ5ANXB30L00 | FC | C | 1000 | 14 | 1.4%
CARRIER CORPORATION | PAYNE | FJ5ANXB30L08 | FC | C | 1000 | 14 | 1.4%
CARRIER CORPORATION | PAYNE | FJ5ANXB30L10 | FC | C | 1000 | 14 | 1.4%
CARRIER CORPORATION | PAYNE | FJ5ANXB36L00 | FC | C | 1200 | 15 | 1.25%
CARRIER CORPORATION | PAYNE | FJ5ANXB36L10 | FC | C | 1200 | 15 | 1.25%
CARRIER CORPORATION | PAYNE | FJ5ANXB36L15 | FC | C | 1200 | 15 | 1.25%
CARRIER CORPORATION | PAYNE | FJ5ANXC42L00 | FC | C | 1400 | 19.19 | 1.37%
CARRIER CORPORATION | PAYNE | FJ5ANXC42L10 | FC | C | 1400 | 19.19 | 1.37%
CARRIER CORPORATION | PAYNE | FJ5ANXC42L15 | FC | C | 1400 | 19.19 | 1.37%
CARRIER CORPORATION | PAYNE | FJ5ANXC48L00 | FC | C | 1600 | 22.17 | 1.39%
CARRIER CORPORATION | PAYNE | FJ5ANXC48L10 | FC | C | 1600 | 22.17 | 1.39%
CARRIER CORPORATION | PAYNE | FJ5ANXC48L15 | FC | C | 1600 | 22.17 | 1.39%
CARRIER CORPORATION | PAYNE | FJ5ANXD60L00 | FC | C | 2000 | 20.05 | 1.003%
CARRIER CORPORATION | PAYNE | FV4CNB003L00 | FC | C | 1200 | 15 | 1.25%
CARRIER CORPORATION | PAYNE | FV4CNB003LC0 | FC | C | 1200 | 15 | 1.25%
CARRIER CORPORATION | PAYNE | FV4CNB005L00 | FC | C | 1400 | 15 | 1.07%
CARRIER CORPORATION | PAYNE | FV4CNB005LC0 | FC | C | 1400 | 15 | 1.07%
CARRIER CORPORATION | PAYNE | FV4CNB006L00 | FC | C | 2000 | 20 | 1%
CARRIER CORPORATION | PAYNE | FV4CNF002L00 | FC | C | 800 | 7 | 0.88%
CARRIER CORPORATION | PAYNE | FV4CNF002LC0 | FC | C | 800 | 7 | 0.88%
CARRIER CORPORATION | PAYNE | FV4CNF003L00 | FC | C | 1200 | 15 | 1.25%
CARRIER CORPORATION | PAYNE | FV4CNF003LC0 | FC | C | 1200 | 15 | 1.25%
CARRIER CORPORATION | PAYNE | FV4CNF005L00 | FC | C | 1400 | 15 | 1.07%
CARRIER CORPORATION | PAYNE | FV4CNF005LC0 | FC | C | 1400 | 15 | 1.07%
CARRIER CORPORATION | PAYNE | FX4DNB031L00 | FC | C | 1000 | 14 | 1.4%
CARRIER CORPORATION | PAYNE | FX4DNB031LC0 | FC | C | 1000 | 14 | 1.4%
CARRIER CORPORATION | PAYNE | FX4DNB0370C0 | FC | C | 1200 | 15 | 1.25%
CARRIER CORPORATION | PAYNE | FX4DNB037L00 | FC | C | 1200 | 15 | 1.25%
CARRIER CORPORATION | PAYNE | FX4DNB037LC0 | FC | C | 1200 | 15 | 1.25%
CARRIER CORPORATION | PAYNE | FX4DNB043L00 | FC | C | 1400 | 15 | 1.07%
CARRIER CORPORATION | PAYNE | FX4DNB043LC0 | FC | C | 1400 | 15 | 1.07%
CARRIER CORPORATION | PAYNE | FX4DNB049L00 | FC | C | 1600 | 20 | 1.25%
CARRIER CORPORATION | PAYNE | FX4DNF019L00 | FC | C | 600 | 5 | 0.83%
CARRIER CORPORATION | PAYNE | FX4DNF019L05 | FC | C | 600 | 5 | 0.83%
CARRIER CORPORATION | PAYNE | FX4DNF019LC0 | FC | C | 600 | 5 | 0.83%
CARRIER CORPORATION | PAYNE | FX4DNF025L00 | FC | C | 800 | 7 | 0.88%
CARRIER CORPORATION | PAYNE | FX4DNF025L05 | FC | C | 800 | 7 | 0.88%
CARRIER CORPORATION | PAYNE | FX4DNF025LC0 | FC | C | 800 | 7 | 0.88%
CARRIER CORPORATION | PAYNE | FX4DNF031L00 | FC | C | 1000 | 14 | 1.4%
CARRIER CORPORATION | PAYNE | FX4DNF031L08 | FC | C | 1000 | 14 | 1.4%
CARRIER CORPORATION | PAYNE | FX4DNF031LC0 | FC | C | 1000 | 14 | 1.4%
CARRIER CORPORATION | PAYNE | FX4DNF037L00 | FC | C | 1200 | 15 | 1.25%
CARRIER CORPORATION | PAYNE | FX4DNF037L10 | FC | C | 1200 | 15 | 1.25%
CARRIER CORPORATION | PAYNE | FX4DNF037LC0 | FC | C | 1200 | 15 | 1.25%
CARRIER CORPORATION | PAYNE | FX4DNF043L00 | FC | C | 1400 | 15 | 1.07%
CARRIER CORPORATION | PAYNE | FX4DNF043L10 | FC | C | 1400 | 15 | 1.07%
CARRIER CORPORATION | PAYNE | FX4DNF043LC0 | FC | C | 1400 | 15 | 1.07%
CARRIER CORPORATION | PAYNE | FX4DNF061L00 | FC | C | 2000 | 20.05 | 1.003%
CARRIER CORPORATION | PAYNE | FX4DNF061L15 | FC | C | 2000 | 20.05 | 1.003%
CARRIER CORPORATION | PAYNE | FZ4ANP024L00 | FC | C | 800 | 7 | 0.88%
CARRIER CORPORATION | PAYNE | FZ4ANP024L05 | FC | C | 800 | 7 | 0.88%
CARRIER CORPORATION | PAYNE | FZ4ANP036L00 | FC | C | 1200 | 15 | 1.25%
CARRIER CORPORATION | PAYNE | FZ4ANP036L10 | FC | C | 1200 | 15 | 1.25%
CARRIER CORPORATION | PAYNE | FZ4ANP061L00 | FC | C | 2000 | 20.05 | 1.003%
CARRIER CORPORATION | PAYNE | FZ4ANP061L15 | FC | C | 2000 | 20.05 | 1.003%
CARRIER CORPORATION | PAYNE | PF4MNB019L00 | FC | C | 600 | 5 | 0.83%
CARRIER CORPORATION | PAYNE | PF4MNB025L00 | FC | C | 800 | 7 | 0.88%
CARRIER CORPORATION | PAYNE | PF4MNB031L00 | FC | C | 1000 | 14 | 1.4%
CARRIER CORPORATION | PAYNE | PF4MNB037L00 | FC | C | 1200 | 15 | 1.25%
CARRIER CORPORATION | PAYNE | PF4MNB043L00 | FC | C | 1400 | 15 | 1.07%
CARRIER CORPORATION | PAYNE | PF4MNP018L00 | FC | C | 600 | 5 | 0.83%
CARRIER CORPORATION | PAYNE | PF4MNP025L00 | FC | C | 800 | 7 | 0.88%
CARRIER CORPORATION | PAYNE | PF4MNP030L00 | FC | C | 1000 | 14 | 1.4%
CARRIER CORPORATION | PAYNE | PF4MNP036L00 | FC | C | 1200 | 15 | 1.25%
CARRIER CORPORATION | PAYNE | PF4MNP042L00 | FC | C | 1400 | 15 | 1.07%
CARRIER CORPORATION | PAYNE | PF4MNXA18L00 | FC | C | 600 | 5 | 0.83%
CARRIER CORPORATION | PAYNE | PF4MNXB24L00 | FC | C | 800 | 7 | 0.88%
CARRIER CORPORATION | PAYNE | PF4MNXB30L00 | FC | C | 1000 | 14 | 1.4%
CARRIER CORPORATION | PAYNE | PF4MNXB36L00 | FC | C | 1200 | 15 | 1.25%
CARRIER CORPORATION | PAYNE | PF4MNXC42L00 | FC | C | 1400 | 15 | 1.07%
CARRIER CORPORATION | PAYNE | PF4MNXC48L00 | FC | C | 1600 | 20.8 | 1.3%
CARRIER CORPORATION | PAYNE | PF4MNXD60L00 | FC | C | 2000 | 20.05 | 1.003%
CARRIER CORPORATION | Payne | PF4TNBD60L00 | FC | C | 2000 | 20.8 | 1.04%
CARRIER CORPORATION | Payne | PF4TNXB24L00 | FC | C | 800 | 7 | 0.88%
CARRIER CORPORATION | Payne | PF4TNXC36L00 | FC | C | 1200 | 15 | 1.25%
CARRIER CORPORATION | Payne | PF4TNXC48L00 | FC | C | 1400 | 15 | 1.07%
CARRIER CORPORATION | PAYNE | PF5MNXA18L00 | FC | C | 600 | 5 | 0.83%
CARRIER CORPORATION | PAYNE | PF5MNXB24L00 | FC | C | 800 | 7 | 0.88%
CARRIER CORPORATION | PAYNE | PF5MNXB30L00 | FC | C | 1000 | 14 | 1.4%
CARRIER CORPORATION | PAYNE | PF5MNXB36L00 | FC | C | 1200 | 15 | 1.25%
CARRIER CORPORATION | PAYNE | PF5MNXC42L00 | FC | C | 1400 | 15 | 1.07%
CARRIER CORPORATION | PAYNE | PF5MNXC48L00 | FC | C | 1600 | 20.8 | 1.3%
CARRIER CORPORATION | PAYNE | PF5MNXD60L00 | FC | C | 2000 | 20.05 | 1.003%
CARRIER CORPORATION | PAYNE | PF5TNBD60L00 | FC | C | 2000 | 20.8 | 1.04%
CARRIER CORPORATION | PAYNE | PF5TNXB24L00 | FC | C | 800 | 7 | 0.88%
CARRIER CORPORATION | PAYNE | PF5TNXC36L00 | FC | C | 1200 | 15 | 1.25%
CARRIER CORPORATION | PAYNE | PF5TNXC48L00 | FC | C | 1400 | 15 | 1.07%
CARRIER CORPORATION | PAYNE, WEATHERMAKER | PG80ESAA48070B | F | C | 1600 | 10.48 | 0.66%
CARRIER CORPORATION | PAYNE, WEATHERMAKER | PG80ESLA48070B | F | C | 1600 | 10.48 | 0.66%
CARRIER CORPORATION | PAYNE, WEATHERMAKER | PG95ESUA36040B | F | C | 1200 | 6.5 | 0.54%
CARRIER CORPORATION | PAYNE; WEATHERMAKER | PG80MSAA36045A | F | C | 1200 | 7.79 | 0.65%
CARRIER CORPORATION | PAYNE; WEATHERMAKER | PG80MSAA36070A | F | C | 1200 | 7.79 | 0.65%
CARRIER CORPORATION | PAYNE; WEATHERMAKER | PG80MSAA36070B | F | C | 1200 | 10.48 | 0.87%
CARRIER CORPORATION | PAYNE; WEATHERMAKER | PG80MSAA42045B | F | C | 1200 | 10.48 | 0.87%
CARRIER CORPORATION | PAYNE; WEATHERMAKER | PG80MSAA42090B | F | H | 1528 | 10.48 | 0.69%
CARRIER CORPORATION | PAYNE; WEATHERMAKER | PG80MSAA48070B | F | C | 1600 | 10.48 | 0.66%
CARRIER CORPORATION | PAYNE; WEATHERMAKER | PG80MSAA48070C | F | C | 1600 | 18.16 | 1.13%
CARRIER CORPORATION | PAYNE; WEATHERMAKER | PG80MSAA48090C | F | C | 1600 | 18.16 | 1.13%
CARRIER CORPORATION | PAYNE; WEATHERMAKER | PG80MSAA60090C | F | C | 2000 | 18.16 | 0.91%
CARRIER CORPORATION | PAYNE; WEATHERMAKER | PG80MSAA60110C | F | C | 2000 | 18.16 | 0.91%
CARRIER CORPORATION | PAYNE; WEATHERMAKER | PG80MSAA60110D | F | C | 2000 | 13.18 | 0.66%
CARRIER CORPORATION | PAYNE; WEATHERMAKER | PG80MSAA60135D | F | H | 2292 | 13.18 | 0.58%
CARRIER CORPORATION | PAYNE; WEATHERMAKER | PG80MSAA60155D | F | H | 2673 | 13.18 | 0.49%
CARRIER CORPORATION | PAYNE; WEATHERMAKER | PG80MSLA36045A | F | C | 1200 | 7.79 | 0.65%
CARRIER CORPORATION | PAYNE; WEATHERMAKER | PG80MSLA36070A | F | C | 1200 | 7.79 | 0.65%
CARRIER CORPORATION | PAYNE; WEATHERMAKER | PG80MSLA42090B | F | H | 1528 | 10.48 | 0.69%
CARRIER CORPORATION | PAYNE; WEATHERMAKER | PG80MSLA48070B | F | C | 1600 | 10.48 | 0.66%
CARRIER CORPORATION | PAYNE; WEATHERMAKER | PG80MSLA48090C | F | C | 1600 | 18.16 | 1.13%
CARRIER CORPORATION | PAYNE; WEATHERMAKER | PG80MSLA60090C | F | C | 2000 | 18.16 | 0.91%
CARRIER CORPORATION | PAYNE; WEATHERMAKER | PG80MSLA60110C | F | C | 2000 | 18.16 | 0.91%
CARRIER CORPORATION | PAYNE; WEATHERMAKER | PG80MSLA60135D | F | H | 2292 | 13.18 | 0.58%
CARRIER CORPORATION | PAYNE; WEATHERMAKER | PG80MSUA36040B | F | C | 1200 | 12.73 | 1.06%
CARRIER CORPORATION | PAYNE; WEATHERMAKER | PG80MSUA48060B | F | C | 1600 | 12.73 | 0.8%
CARRIER CORPORATION | PAYNE; WEATHERMAKER | PG80MSUA60080C | F | C | 2000 | 22.11 | 1.11%
CARRIER CORPORATION | PAYNE; WEATHERMAKER | PG80MSUA60100C | F | H | 2170 | 22.11 | 1.02%
CARRIER CORPORATION | PAYNE; WEATHERMAKER | PG80VTLB36045A | F | C | 1200 | 7.79 | 0.65%
CARRIER CORPORATION | PAYNE; WEATHERMAKER | PG80VTLB36070A | F | C | 1200 | 7.79 | 0.65%
CARRIER CORPORATION | PAYNE; WEATHERMAKER | PG80VTLB48070B | F | C | 1600 | 10.48 | 0.66%
CARRIER CORPORATION | PAYNE; WEATHERMAKER | PG80VTLB48090B | F | C | 1600 | 10.48 | 0.66%
CARRIER CORPORATION | PAYNE; WEATHERMAKER | PG80VTLB60090C | F | C | 2000 | 18.16 | 0.91%
CARRIER CORPORATION | PAYNE; WEATHERMAKER | PG80VTLB66110C | F | C | 2200 | 18.16 | 0.83%
CARRIER CORPORATION | PAYNE; WEATHERMAKER | PG80VTLB66135D | F | H | 2292 | 13.18 | 0.58%
CARRIER CORPORATION | PAYNE; WEATHERMAKER | PG92MSAA36040A | F | C | 1200 | 5.87 | 0.6%
CARRIER CORPORATION | PAYNE; WEATHERMAKER | PG92MSAA36040B | F | C | 1200 | 6.13 | 0.62%
CARRIER CORPORATION | PAYNE; WEATHERMAKER | PG92MSAA36060A | F | H | 1302 | 5.87 | 0.45%
CARRIER CORPORATION | PAYNE; WEATHERMAKER | PG92MSAA42060B | F | C | 1400 | 6.13 | 0.44%
CARRIER CORPORATION | PAYNE; WEATHERMAKER | PG92MSAA48080B | F | H | 1736 | 6.13 | 0.35%
CARRIER CORPORATION | PAYNE; WEATHERMAKER | PG92MSAA60080C | F | C | 1815 | 9.14 | 0.5%
CARRIER CORPORATION | PAYNE; WEATHERMAKER | PG92MSAA60100C | F | H | 2170 | 9.14 | 0.42%
CARRIER CORPORATION | PAYNE; WEATHERMAKER | PG92MSAA60120D | F | H | 2604 | 7.93 | 0.3%
CARRIER CORPORATION | PAYNE; WEATHERMAKER | PG95MSUA36040B | F | C | 1600 | 6.5 | 0.41%
CARRIER CORPORATION | PAYNE; WEATHERMAKER | PG95MSUA48060B | F | C | 2000 | 16.9 | 0.85%
CARRIER CORPORATION | PAYNE; WEATHERMAKER | PG95MSUA60080C | F | H | 2083 | 16.9 | 0.8113%
CARRIER CORPORATION | PAYNE; WEATHERMAKER | PG95MSUA60100C | F | H | 2083 | 16.9 | 0.8113%
CARRIER CORPORATION | PAYNE; WEATHERMAKER | PG96MSAA30026A | F | C | 895 | 5.87 | 0.66%
CARRIER CORPORATION | PAYNE; WEATHERMAKER | PG96MSAA30040A | F | C | 950 | 5.87 | 0.62%
CARRIER CORPORATION | PAYNE; WEATHERMAKER | PG96MSAA36040B | F | C | 1010 | 6.13 | 0.61%
CARRIER CORPORATION | PAYNE; WEATHERMAKER | PG96MSAA36060A | F | H | 1302 | 5.87 | 0.45%
CARRIER CORPORATION | PAYNE; WEATHERMAKER | PG96MSAA48060B | F | C | 1330 | 6.13 | 0.46%
CARRIER CORPORATION | PAYNE; WEATHERMAKER | PG96MSAA48080B | F | H | 1736 | 6.13 | 0.35%
CARRIER CORPORATION | PAYNE; WEATHERMAKER | PG96MSAA60080C | F | C | 1855 | 9.14 | 0.49%
CARRIER CORPORATION | PAYNE; WEATHERMAKER | PG96MSAA60100C | F | H | 2170 | 9.14 | 0.42%
CARRIER CORPORATION | PAYNE; WEATHERMAKER | PG96MSAA66120D | F | H | 2604 | 7.93 | 0.3%
CARRIER CORPORATION | PAYNE; WEATHERMAKER | PG96MSAA66140D | F | H | 3038 | 7.93 | 0.26%
CARRIER CORPORATION | PAYNE; WEATHERMAKER | PG96VTAB30040A | F | C | 1030 | 5.87 | 0.57%
CARRIER CORPORATION | PAYNE; WEATHERMAKER | PG96VTAB36040B | F | C | 1105 | 6.13 | 0.55%
CARRIER CORPORATION | PAYNE; WEATHERMAKER | PG96VTAB36060A | F | H | 1302 | 5.87 | 0.45%
CARRIER CORPORATION | PAYNE; WEATHERMAKER | PG96VTAB48060B | F | H | 1400 | 6.13 | 0.44%
CARRIER CORPORATION | PAYNE; WEATHERMAKER | PG96VTAB48080B | F | H | 1736 | 6.13 | 0.35%
CARRIER CORPORATION | PAYNE; WEATHERMAKER | PG96VTAB60080C | F | C | 1750 | 9.14 | 0.52%
CARRIER CORPORATION | PAYNE; WEATHERMAKER | PG96VTAB60100C | F | H | 2170 | 9.14 | 0.42%
CARRIER CORPORATION | PAYNE; WEATHERMAKER | PG96VTAB66120D | F | H | 2604 | 7.93 | 0.3%
CARRIER CORPORATION | PAYNE; WEATHERMAKER | PG97VTAA48060B | F | C | 1400 | 6.13 | 0.44%
CARRIER CORPORATION | PAYNE; WEATHERMAKER | PG97VTAA48080B | F | H | 1736 | 6.13 | 0.35%
CARRIER CORPORATION | PAYNE; WEATHERMAKER | PG97VTAA60080C | F | C | 2000 | 9.14 | 0.46%
CARRIER CORPORATION | PAYNE; WEATHERMAKER | PG97VTAA60100C | F | H | 2170 | 9.14 | 0.42%
CARRIER CORPORATION | PAYNE; WEATHERMAKER | PG97VTAA66120D | F | H | 2604 | 7.93 | 0.3%
CARRIER CORPORATION | SMART COMFORT | FEVA002410BA | F | C | 800 | 7 | 0.88%
CARRIER CORPORATION | SMART COMFORT | FEVA003610BA | F | C | 1200 | 15 | 1.25%
CARRIER CORPORATION | SMART COMFORT | FEVA003612BA | F | C | 1200 | 15 | 1.25%
CARRIER CORPORATION | SMART COMFORT | FEVA003615BA | F | C | 1200 | 15 | 1.25%
CARRIER CORPORATION | SMART COMFORT | FEVA004815CA | F | C | 1600 | 22.17 | 1.39%
CARRIER CORPORATION | SMART COMFORT | FEVA006020DA | F | C | 2000 | 20.05 | 1.003%
CARRIER CORPORATION | SMART COMFORT | FEVB002410BA | F | C | 800 | 7 | 0.88%
CARRIER CORPORATION | SMART COMFORT | FEVB003610BA | F | C | 1200 | 15 | 1.25%
CARRIER CORPORATION | SMART COMFORT | FEVB003612BA | F | C | 1200 | 15 | 1.25%
CARRIER CORPORATION | SMART COMFORT | FEVB003615BA | F | C | 1200 | 15 | 1.25%
CARRIER CORPORATION | SMART COMFORT | FEVB004815CA | F | C | 1600 | 22.17 | 1.39%
CARRIER CORPORATION | SMART COMFORT | FEVB006020DA | F | C | 2000 | 20.05 | 1.003%
CARRIER CORPORATION | SMARTCOMFORT | N96MSM0401712A | F | C | 1200 | 6.13 | 0.62%
CARRIER CORPORATION | SMARTCOMFORT | N96MSM0601716A | F | C | 1400 | 6.13 | 0.44%
CARRIER CORPORATION | SMARTCOMFORT | N96MSM0802120A | F | C | 1815 | 9.14 | 0.5%
CARRIER CORPORATION | WEATHERMAKER | PF4MNB019L00 | FC | C | 600 | 5 | 0.83%
CARRIER CORPORATION | WEATHERMAKER | PF4MNB025L00 | FC | C | 800 | 7 | 0.88%
CARRIER CORPORATION | WEATHERMAKER | PF4MNB031L00 | FC | C | 1000 | 14 | 1.4%
CARRIER CORPORATION | WEATHERMAKER | PF4MNB037L00 | FC | C | 1200 | 15 | 1.25%
CARRIER CORPORATION | WEATHERMAKER | PF4MNB043L00 | FC | C | 1400 | 15 | 1.07%
CARRIER CORPORATION | WEATHERMAKER | PF4MNP018L00 | FC | C | 600 | 5 | 0.83%
CARRIER CORPORATION | WEATHERMAKER | PF4MNP025L00 | FC | C | 800 | 7 | 0.88%
CARRIER CORPORATION | WEATHERMAKER | PF4MNP030L00 | FC | C | 1000 | 14 | 1.4%
CARRIER CORPORATION | WEATHERMAKER | PF4MNP036L00 | FC | C | 1200 | 15 | 1.25%
CARRIER CORPORATION | WEATHERMAKER | PF4MNP042L00 | FC | C | 1400 | 15 | 1.07%
CARRIER CORPORATION | WEATHERMAKER | PF4MNXA18L00 | FC | C | 600 | 5 | 0.83%
CARRIER CORPORATION | WEATHERMAKER | PF4MNXB24L00 | FC | C | 800 | 7 | 0.88%
CARRIER CORPORATION | WEATHERMAKER | PF4MNXB30L00 | FC | C | 1000 | 14 | 1.4%
CARRIER CORPORATION | WEATHERMAKER | PF4MNXB36L00 | FC | C | 1200 | 15 | 1.25%
CARRIER CORPORATION | WEATHERMAKER | PF4MNXC42L00 | FC | C | 1400 | 15 | 1.07%
CARRIER CORPORATION | WEATHERMAKER | PF4MNXC48L00 | FC | C | 1600 | 20.8 | 1.3%
CARRIER CORPORATION | WEATHERMAKER | PF4MNXD60L00 | FC | C | 2000 | 20.05 | 1.003%
CARRIER CORPORATION | WEATHERMAKER | PF5MNXA18L00 | FC | C | 600 | 5 | 0.83%
CARRIER CORPORATION | WEATHERMAKER | PF5MNXB24L00 | FC | C | 800 | 7 | 0.88%
CARRIER CORPORATION | WEATHERMAKER | PF5MNXB30L00 | FC | C | 1000 | 14 | 1.4%
CARRIER CORPORATION | WEATHERMAKER | PF5MNXB36L00 | FC | C | 1200 | 15 | 1.25%
CARRIER CORPORATION | WEATHERMAKER | PF5MNXC42L00 | FC | C | 1400 | 15 | 1.07%
CARRIER CORPORATION | WEATHERMAKER | PF5MNXC48L00 | FC | C | 1600 | 20.8 | 1.3%
CARRIER CORPORATION | WEATHERMAKER | PF5MNXD60L00 | FC | C | 2000 | 20.05 | 1.003%
CARRIER CORPORATION | WEATHERMAKER | PG80ESAA36045A | F | C | 1200 | 7.79 | 0.65%
CARRIER CORPORATION | WEATHERMAKER | PG80ESAA36045B | F | C | 1200 | 10.48 | 0.87%
CARRIER CORPORATION | WEATHERMAKER | PG80ESAA36070A | F | C | 1200 | 7.79 | 0.65%
CARRIER CORPORATION | WEATHERMAKER | PG80ESAA36070B | F | C | 1200 | 10.48 | 0.87%
CARRIER CORPORATION | WEATHERMAKER | PG80ESAA42090B | F | H | 1528 | 10.48 | 0.69%
CARRIER CORPORATION | WEATHERMAKER | PG80ESAA48070C | F | C | 1600 | 18.16 | 1.13%
CARRIER CORPORATION | WEATHERMAKER | PG80ESAA48090C | F | C | 1600 | 18.16 | 1.13%
CARRIER CORPORATION | WEATHERMAKER | PG80ESAA60090C | F | C | 2000 | 18.16 | 0.91%
CARRIER CORPORATION | WEATHERMAKER | PG80ESAA60090D | F | C | 2000 | 13.18 | 0.66%
CARRIER CORPORATION | WEATHERMAKER | PG80ESAA60110C | F | C | 2000 | 18.16 | 0.91%
CARRIER CORPORATION | WEATHERMAKER | PG80ESAA60110D | F | C | 2000 | 13.18 | 0.66%
CARRIER CORPORATION | WEATHERMAKER | PG80ESAA60135D | F | H | 2292 | 13.18 | 0.58%
CARRIER CORPORATION | WEATHERMAKER | PG80ESAA60155D | F | H | 2673 | 13.18 | 0.49%
CARRIER CORPORATION | WEATHERMAKER | PG80ESLA36045A | F | C | 1200 | 7.79 | 0.65%
CARRIER CORPORATION | WEATHERMAKER | PG80ESLA36045B | F | C | 1200 | 10.48 | 0.87%
CARRIER CORPORATION | WEATHERMAKER | PG80ESLA36070A | F | C | 1200 | 7.79 | 0.65%
CARRIER CORPORATION | WEATHERMAKER | PG80ESLA36070B | F | C | 1200 | 10.48 | 0.87%
CARRIER CORPORATION | WEATHERMAKER | PG80ESLA42090B | F | H | 1458 | 10.48 | 0.72%
CARRIER CORPORATION | WEATHERMAKER | PG80ESLA48070C | F | C | 1600 | 18.16 | 1.13%
CARRIER CORPORATION | WEATHERMAKER | PG80ESLA48090C | F | C | 1600 | 18.16 | 1.13%
CARRIER CORPORATION | WEATHERMAKER | PG80ESLA60090C | F | C | 2000 | 18.16 | 0.91%
CARRIER CORPORATION | WEATHERMAKER | PG80ESLA60090D | F | C | 2000 | 13.18 | 0.66%
CARRIER CORPORATION | WEATHERMAKER | PG80ESLA60110C | F | C | 2000 | 18.16 | 0.91%
CARRIER CORPORATION | WEATHERMAKER | PG80ESLA60110D | F | C | 2000 | 13.18 | 0.66%
CARRIER CORPORATION | WEATHERMAKER | PG80ESLA60135D | F | H | 2187 | 13.18 | 0.6%
CARRIER CORPORATION | WEATHERMAKER | PG80ESUA36040B | F | C | 1200 | 12.73 | 1.06%
CARRIER CORPORATION | WEATHERMAKER | PG80ESUA48060B | F | C | 1600 | 12.73 | 0.8%
CARRIER CORPORATION | WEATHERMAKER | PG80ESUA60080C | F | C | 2000 | 22.11 | 1.11%
CARRIER CORPORATION | WEATHERMAKER | PG80ESUA60100C | F | H | 2170 | 22.11 | 1.02%
CARRIER CORPORATION | WEATHERMAKER | PG80VTLA36045A | F | C | 1200 | 7.79 | 0.65%
CARRIER CORPORATION | WEATHERMAKER | PG80VTLA36070A | F | C | 1200 | 7.79 | 0.65%
CARRIER CORPORATION | WEATHERMAKER | PG80VTLA48070B | F | C | 1600 | 10.48 | 0.66%
CARRIER CORPORATION | WEATHERMAKER | PG80VTLA48090B | F | C | 1600 | 10.48 | 0.66%
CARRIER CORPORATION | WEATHERMAKER | PG80VTLA60090C | F | C | 2000 | 18.16 | 0.91%
CARRIER CORPORATION | WEATHERMAKER | PG80VTLA66110C | F | C | 2200 | 18.16 | 0.83%
CARRIER CORPORATION | WEATHERMAKER | PG80VTLA66135D | F | H | 2292 | 13.18 | 0.58%
CARRIER CORPORATION | WEATHERMAKER | PG92ESAA30040A | F | C | 985 | 5.87 | 0.6%
CARRIER CORPORATION | WEATHERMAKER | PG92ESAA36040B | F | C | 985 | 6.13 | 0.62%
CARRIER CORPORATION | WEATHERMAKER | PG92ESAA36060A | F | H | 1302 | 5.87 | 0.45%
CARRIER CORPORATION | WEATHERMAKER | PG92ESAA42060B | F | H | 1302 | 6.13 | 0.47%
CARRIER CORPORATION | WEATHERMAKER | PG92ESAA48080B | F | H | 1736 | 6.13 | 0.35%
CARRIER CORPORATION | WEATHERMAKER | PG92ESAA60080C | F | C | 1815 | 9.14 | 0.5%
CARRIER CORPORATION | WEATHERMAKER | PG92ESAA60100C | F | H | 2170 | 9.14 | 0.42%
CARRIER CORPORATION | WEATHERMAKER | PG92ESAA60120D | F | H | 2604 | 7.93 | 0.3%
CARRIER CORPORATION | WEATHERMAKER | PG92ESAA66100C | F | H | 2105 | 16.9 | 0.8029%
CARRIER CORPORATION | WEATHERMAKER | PG95ESAA30026A | F | C | 895 | 5.87 | 0.66%
CARRIER CORPORATION | WEATHERMAKER | PG95ESAA30040A | F | C | 950 | 5.87 | 0.62%
CARRIER CORPORATION | WEATHERMAKER | PG95ESAA36040B | F | C | 1010 | 6.13 | 0.61%
CARRIER CORPORATION | WEATHERMAKER | PG95ESAA36060A | F | H | 1302 | 5.87 | 0.45%
CARRIER CORPORATION | WEATHERMAKER | PG95ESAA42060B | F | C | 1330 | 6.13 | 0.46%
CARRIER CORPORATION | WEATHERMAKER | PG95ESAA48080B | F | H | 1736 | 6.13 | 0.35%
CARRIER CORPORATION | WEATHERMAKER | PG95ESAA60080C | F | C | 1855 | 9.14 | 0.49%
CARRIER CORPORATION | WEATHERMAKER | PG95ESAA60100C | F | H | 2170 | 9.14 | 0.42%
CARRIER CORPORATION | WEATHERMAKER | PG95ESAA66100C | F | H | 2105 | 16.9 | 0.8029%
CARRIER CORPORATION | WEATHERMAKER | PG95ESAA66120D | F | H | 2604 | 7.93 | 0.3%
CARRIER CORPORATION | WEATHERMAKER | PG95ESAA66140D | F | H | 3038 | 7.93 | 0.26%
CARRIER CORPORATION | WEATHERMAKER | PG95ESUA48060B | F | C | 1600 | 6.5 | 0.41%
CARRIER CORPORATION | WEATHERMAKER | PG95ESUA60080C | F | C | 2000 | 16.9 | 0.85%
CARRIER CORPORATION | WEATHERMAKER | PG95ESUA60100C | F | H | 2083 | 16.9 | 0.8113%
CARRIER CORPORATION | WEATHERMAKER | PG95ESUA66100C | F | H | 2083 | 16.9 | 0.8113%
CARRIER CORPORATION | WEATHERMAKER | PG96VTAA30040A | F | C | 1030 | 5.87 | 0.57%
CARRIER CORPORATION | WEATHERMAKER | PG96VTAA36040B | F | C | 1105 | 6.13 | 0.55%
CARRIER CORPORATION | WEATHERMAKER | PG96VTAA36060A | F | H | 1302 | 5.87 | 0.45%
CARRIER CORPORATION | WEATHERMAKER | PG96VTAA42060B | F | H | 1302 | 6.13 | 0.47%
CARRIER CORPORATION | WEATHERMAKER | PG96VTAA48080B | F | H | 1736 | 6.13 | 0.35%
CARRIER CORPORATION | WEATHERMAKER | PG96VTAA60080C | F | C | 1750 | 9.14 | 0.52%
CARRIER CORPORATION | WEATHERMAKER | PG96VTAA60100C | F | H | 2170 | 9.14 | 0.42%
CARRIER CORPORATION | WEATHERMAKER | PG96VTAA66100C | F | H | 2105 | 16.9 | 0.8029%
CARRIER CORPORATION | WEATHERMAKER | PG96VTAA66120D | F | H | 2604 | 7.93 | 0.3%
Daikin Comfort Technologies North America,INC. | AMANA | ARVS800604BU** | F | C | 1600 | 16.7 | 1%
Daikin Comfort Technologies North America,INC. | AMANA | ARVS800805CU** | F | C | 2000 | 18.7 | 0.9%
Daikin Comfort Technologies North America,INC. | AMANA | ARVS960603BU** | F | C | 1200 | 10 | 0.8%
Daikin Comfort Technologies North America,INC. | AMANA | ARVS960805CU** | F | C | 2000 | 12.2 | 0.6%
Daikin Comfort Technologies North America,INC. | Amana; Goodman | AHVE24BP**** | HP | C | 800 | 11.2 | 1.4%
Daikin Comfort Technologies North America,INC. | Amana; Goodman | AHVE36CP**** | HP | C | 1100 | 15.4 | 1.4%
Daikin Comfort Technologies North America,INC. | Amana; Goodman | AHVE42CP**** | HP | C | 1200 | 16.8 | 1.4%
Daikin Comfort Technologies North America,INC. | Amana; Goodman | AHVE48CP**** | HP | C | 1400 | 19.6 | 1.4%
Daikin Comfort Technologies North America,INC. | Amana; Goodman | AHVE48DP**** | HP | C | 1400 | 19.6 | 1.4%
Daikin Comfort Technologies North America,INC. | Amana; Goodman | AHVE60DP**** | HP | C | 1600 | 22.4 | 1.4%
Daikin Comfort Technologies North America,INC. | Amana; Goodman | AMST24BU**** | HP | C | 800 | 11.2 | 1.4%
Daikin Comfort Technologies North America,INC. | Amana; Goodman | AMST30BU**** | HP | C | 1000 | 14 | 1.4%
Daikin Comfort Technologies North America,INC. | Amana; Goodman | AMST36BU**** | HP | C | 1000 | 14 | 1.4%
Daikin Comfort Technologies North America,INC. | Amana; Goodman | AMST36CU**** | HP | C | 1100 | 15.4 | 1.4%
Daikin Comfort Technologies North America,INC. | Amana; Goodman | AMST42CU**** | HP | C | 1200 | 16.8 | 1.4%
Daikin Comfort Technologies North America,INC. | Amana; Goodman | AMST48CU**** | HP | C | 1400 | 19.6 | 1.4%
Daikin Comfort Technologies North America,INC. | Amana; Goodman | AMST60DU**** | HP | C | 1600 | 22.4 | 1.4%
Daikin Comfort Technologies North America,INC. | Amana; Goodman | AMVT24BU**** | HP | C | 800 | 11.2 | 1.4%
Daikin Comfort Technologies North America,INC. | Amana; Goodman | AMVT30BU**** | HP | C | 1000 | 14 | 1.4%
Daikin Comfort Technologies North America,INC. | Amana; Goodman | AMVT36BU**** | HP | C | 1000 | 14 | 1.4%
Daikin Comfort Technologies North America,INC. | Amana; Goodman | AMVT36CU**** | HP | C | 1100 | 15.4 | 1.4%
Daikin Comfort Technologies North America,INC. | Amana; Goodman | AMVT42CU**** | HP | C | 1200 | 16.8 | 1.4%
Daikin Comfort Technologies North America,INC. | Amana; Goodman | AMVT48CU**** | HP | C | 1400 | 19.6 | 1.4%
Daikin Comfort Technologies North America,INC. | Amana; Goodman | AMVT60DU**** | HP | C | 1600 | 22.4 | 1.4%
Daikin Comfort Technologies North America,INC. | CORPORATE | CDVS960603BU** | F | C | 1200 | 13.6 | 1.09%
Daikin Comfort Technologies North America,INC. | CORPORATE | CDVS960805CU** | F | C | 2000 | 16.8 | 1.01%
Daikin Comfort Technologies North America,INC. | DAIKIN | DD96SC0603BU** | F | C | 1200 | 13.6 | 1.09%
Daikin Comfort Technologies North America,INC. | DAIKIN | DD96SC0805CU** | F | C | 2000 | 16.8 | 1.01%
Daikin Comfort Technologies North America,INC. | DAIKIN | DFVE24BP**** | HP | C | 800 | 11.2 | 1.4%
Daikin Comfort Technologies North America,INC. | DAIKIN | DFVE36CP**** | HP | C | 1100 | 15.4 | 1.4%
Daikin Comfort Technologies North America,INC. | DAIKIN | DFVE42CP**** | HP | C | 1200 | 16.8 | 1.4%
Daikin Comfort Technologies North America,INC. | DAIKIN | DFVE48CP**** | HP | C | 1400 | 19.6 | 1.4%
Daikin Comfort Technologies North America,INC. | DAIKIN | DFVE48DP**** | HP | C | 1400 | 19.6 | 1.4%
Daikin Comfort Technologies North America,INC. | DAIKIN | DFVE60DP**** | HP | C | 1600 | 22.4 | 1.4%
Daikin Comfort Technologies North America,INC. | DAIKIN | DMVT24BU**** | HP | C | 800 | 11.2 | 1.4%
Daikin Comfort Technologies North America,INC. | DAIKIN | DMVT30BU**** | HP | C | 1000 | 14 | 1.4%
Daikin Comfort Technologies North America,INC. | DAIKIN | DMVT36BU**** | HP | C | 1000 | 14 | 1.4%
Daikin Comfort Technologies North America,INC. | DAIKIN | DMVT36CU**** | HP | C | 1100 | 15.4 | 1.4%
Daikin Comfort Technologies North America,INC. | DAIKIN | DMVT42CU**** | HP | C | 1200 | 16.8 | 1.4%
Daikin Comfort Technologies North America,INC. | DAIKIN | DMVT48CU**** | HP | C | 1400 | 19.6 | 1.4%
Daikin Comfort Technologies North America,INC. | DAIKIN | DMVT60DU**** | HP | C | 1600 | 22.4 | 1.4%
Daikin Comfort Technologies North America,INC. | DAIKIN | DR80SC0604BU** | F | C | 1600 | 16.7 | 1%
Daikin Comfort Technologies North America,INC. | DAIKIN | DR80SC0805CU** | F | C | 2000 | 18.7 | 0.9%
Daikin Comfort Technologies North America,INC. | DAIKIN | DR96SC0603BU** | F | C | 1200 | 10 | 0.8%
Daikin Comfort Technologies North America,INC. | DAIKIN | DR96SC0805CU** | F | C | 2000 | 12.2 | 0.6%
Daikin Comfort Technologies North America,INC. | DAIKIN | FTA18**VJU* | HP | C | 600 | 8.4 | 1.4%
Daikin Comfort Technologies North America,INC. | DAIKIN | FTA24**VJU* | HP | C | 800 | 11.2 | 1.4%
Daikin Comfort Technologies North America,INC. | DAIKIN | FTA30**VJU* | HP | C | 1000 | 14 | 1.4%
Daikin Comfort Technologies North America,INC. | DAIKIN | FTA36**VJU* | HP | C | 1050 | 14.7 | 1.4%
Daikin Comfort Technologies North America,INC. | DAIKIN | FTA42**VJU* | HP | C | 1400 | 19.6 | 1.4%
Daikin Comfort Technologies North America,INC. | DAIKIN | FTA48**VJU* | HP | C | 1520 | 21.28 | 1.4%
Daikin Comfort Technologies North America,INC. | DAIKIN | FXTA09**VJU* | HP | C | 300 | 4.2 | 1.4%
Daikin Comfort Technologies North America,INC. | DAIKIN | FXTA12**VJU* | HP | C | 400 | 5.6 | 1.4%
Daikin Comfort Technologies North America,INC. | DAIKIN | FXTA18**VJU* | HP | C | 600 | 8.4 | 1.4%
Daikin Comfort Technologies North America,INC. | DAIKIN | FXTA24**VJU* | HP | C | 800 | 11.2 | 1.4%
Daikin Comfort Technologies North America,INC. | DAIKIN | FXTA30**VJU* | HP | C | 1000 | 14 | 1.4%
Daikin Comfort Technologies North America,INC. | DAIKIN | FXTA36**VJU* | HP | C | 1050 | 14.7 | 1.4%
Daikin Comfort Technologies North America,INC. | DAIKIN | FXTA42**VJU* | HP | C | 1400 | 19.6 | 1.4%
Daikin Comfort Technologies North America,INC. | DAIKIN | FXTA48**VJU* | HP | C | 1520 | 21.28 | 1.4%
Daikin Comfort Technologies North America,INC. | DAIKIN | FXTA54**VJU* | HP | C | 1800 | 25.2 | 1.4%
Daikin Comfort Technologies North America,INC. | DAIKIN | FXTA60**VJU* | HP | C | 1800 | 25.2 | 1.4%
Daikin Comfort Technologies North America,INC. | DAIKIN,GOODMAN, JANITROL, AMANA, AMANA DISTINCTIONS, EVERREST, ONE HOUR AIR CONDITIONING AND HEATING, ENERGI AIR, U.S ALUMA COIL,XENON | MBV*12BP**** | FC | C | 1200 | 16.8 | 1.4%
Daikin Comfort Technologies North America,INC. | DAIKIN,GOODMAN, JANITROL, AMANA, AMANA DISTINCTIONS, EVERREST, ONE HOUR AIR CONDITIONING AND HEATING, ENERGI AIR, U.S ALUMA COIL,XENON | MBV*16CP**** | FC | C | 1600 | 22.4 | 1.4%
Daikin Comfort Technologies North America,INC. | DAIKIN,GOODMAN, JANITROL, AMANA, AMANA DISTINCTIONS, EVERREST, ONE HOUR AIR CONDITIONING AND HEATING, ENERGI AIR, U.S ALUMA COIL,XENON | MBV*20DP**** | FC | C | 2000 | 28 | 1.4%
Daikin Comfort Technologies North America,INC. | DAIKIN,GOODMAN, JANITROL, AMANA, AMANA DISTINCTIONS, EVERREST, ONE HOUR AIR CONDITIONING AND HEATING, ENERGI AIR, U.S ALUMA COIL,XENON | MBVK16CH**** | FC | C | 1450 | 20.3 | 1.4%
Daikin Comfort Technologies North America,INC. | GOODMAN | GRVS800604BU** | F | C | 1600 | 16.7 | 1%
Daikin Comfort Technologies North America,INC. | GOODMAN | GRVS800805CU** | F | C | 2000 | 18.7 | 0.9%
Daikin Comfort Technologies North America,INC. | GOODMAN | GRVS960603BU** | F | C | 1200 | 10 | 0.8%
Daikin Comfort Technologies North America,INC. | GOODMAN | GRVS960805CU** | F | C | 2000 | 12.2 | 0.6%
Daikin Comfort Technologies North America | Amana | ADVM970603BN** | F | C | 1200 | 9.2 | 0.77%
Daikin Comfort Technologies North America | Amana | ADVM970803BN** | F | C | 1200 | 9.2 | 0.77%
Daikin Comfort Technologies North America | Amana | ADVM970804CN** | F | C | 1600 | 21.9 | 1.37%
Daikin Comfort Technologies North America | Amana | ADVM971005CN** | F | C | 2000 | 21.9 | 1.1%
Daikin Comfort Technologies North America | Amana | ADVT960403BN** | F | C | 1200 | 9.2 | 0.77%
Daikin Comfort Technologies North America | Amana | ADVT960603BN** | F | C | 1200 | 9.2 | 0.77%
Daikin Comfort Technologies North America | Amana | ADVT960804CN** | F | C | 1600 | 21.9 | 1.37%
Daikin Comfort Technologies North America | Amana | ADVT961005CN** | F | C | 2000 | 21.9 | 1.1%
Daikin Comfort Technologies North America | Amana | ADVT961205DN** | F | C | 2000 | 17.1 | 0.86%
Daikin Comfort Technologies North America | Amana | ARVM970603BN** | F | C | 1200 | 10 | 0.83%
Daikin Comfort Technologies North America | Amana | ARVM970803BN** | F | C | 1200 | 10 | 0.83%
Daikin Comfort Technologies North America | Amana | ARVM970804CN** | F | C | 1600 | 12.2 | 0.77%
Daikin Comfort Technologies North America | Amana | ARVM971005CN** | F | C | 2000 | 25.9 | 1.29%
Daikin Comfort Technologies North America | Amana | ARVM971205DN** | F | C | 2000 | 15 | 0.75%
Daikin Comfort Technologies North America | Amana | ARVT800603BX** | F | C | 1200 | 16.7 | 1.39%
Daikin Comfort Technologies North America | Amana | ARVT800604BX** | F | C | 1600 | 16.7 | 1.04%
Daikin Comfort Technologies North America | Amana | ARVT800804CX** | F | C | 1600 | 18.7 | 1.17%
Daikin Comfort Technologies North America | Amana | ARVT800805CX** | F | C | 2000 | 18.7 | 0.94%
Daikin Comfort Technologies North America | Amana | ARVT801005CX** | F | C | 2000 | 18.7 | 0.94%
Daikin Comfort Technologies North America | Amana | ARVT960403BN** | F | C | 1200 | 10 | 0.83%
Daikin Comfort Technologies North America | Amana | ARVT960603BN** | F | C | 1200 | 10 | 0.83%
Daikin Comfort Technologies North America | Amana | ARVT960803BN** | F | C | 1200 | 10 | 0.83%
Daikin Comfort Technologies North America | Amana | ARVT960804CN** | F | C | 1600 | 12.2 | 0.77%
Daikin Comfort Technologies North America | Amana | ARVT961005CN** | F | C | 2000 | 25.9 | 1.29%
Daikin Comfort Technologies North America | Amana | ARVT961005DN** | F | C | 2000 | 15 | 0.75%
Daikin Comfort Technologies North America | Amana | ARVT961205DN** | F | C | 2000 | 15 | 0.75%
Daikin Comfort Technologies North America | Daikin | DD96TC0403BN** | F | C | 1200 | 9.2 | 0.77%
Daikin Comfort Technologies North America | Daikin | DD96TC0603BN** | F | C | 1200 | 9.2 | 0.77%
Daikin Comfort Technologies North America | Daikin | DD96TC0804CN** | F | C | 1600 | 21.9 | 1.37%
Daikin Comfort Technologies North America | Daikin | DD96TC1005CN** | F | C | 2000 | 21.9 | 1.1%
Daikin Comfort Technologies North America | Daikin | DD96TC1205DN** | F | C | 2000 | 17.1 | 0.86%
Daikin Comfort Technologies North America | Daikin | DD97MC0603BN** | F | C | 1200 | 9.2 | 0.77%
Daikin Comfort Technologies North America | Daikin | DD97MC0803BN** | F | C | 1200 | 9.2 | 0.77%
Daikin Comfort Technologies North America | Daikin | DD97MC0804CN** | F | C | 1600 | 21.9 | 1.37%
Daikin Comfort Technologies North America | Daikin | DD97MC1005CN** | F | C | 2000 | 21.9 | 1.1%
Daikin Comfort Technologies North America | Daikin | DR80TC0603BX** | F | C | 1200 | 16.7 | 1.39%
Daikin Comfort Technologies North America | Daikin | DR80TC0604BX** | F | C | 1600 | 16.7 | 1.04%
Daikin Comfort Technologies North America | Daikin | DR80TC0803BX** | F | C | 1200 | 16.7 | 1.39%
Daikin Comfort Technologies North America | Daikin | DR80TC0804CX** | F | C | 1600 | 18.7 | 1.17%
Daikin Comfort Technologies North America | Daikin | DR80TC0805CX** | F | C | 2000 | 18.7 | 0.94%
Daikin Comfort Technologies North America | Daikin | DR80TC0805DX** | F | C | 2000 | 19.8 | 0.99%
Daikin Comfort Technologies North America | Daikin | DR80TC1005CX** | F | C | 2000 | 18.7 | 0.94%
Daikin Comfort Technologies North America | Daikin | DR96TC0403BN** | F | C | 1200 | 10 | 0.83%
Daikin Comfort Technologies North America | Daikin | DR96TC0603BN** | F | C | 1200 | 10 | 0.83%
Daikin Comfort Technologies North America | Daikin | DR96TC0803BN** | F | C | 1200 | 10 | 0.83%
Daikin Comfort Technologies North America | Daikin | DR96TC0804CN** | F | C | 1600 | 12.2 | 0.77%
Daikin Comfort Technologies North America | Daikin | DR96TC1005CN** | F | C | 2000 | 25.9 | 1.29%
Daikin Comfort Technologies North America | Daikin | DR96TC1005DN** | F | C | 2000 | 15 | 0.75%
Daikin Comfort Technologies North America | Daikin | DR96TC1205DN** | F | C | 2000 | 15 | 0.75%
Daikin Comfort Technologies North America | Daikin | DR97MC0603BN** | F | C | 1200 | 10 | 0.83%
Daikin Comfort Technologies North America | Daikin | DR97MC0803BN** | F | C | 1200 | 10 | 0.83%
Daikin Comfort Technologies North America | Daikin | DR97MC0804CN** | F | C | 1600 | 12.2 | 0.77%
Daikin Comfort Technologies North America | Daikin | DR97MC1005CN** | F | C | 2000 | 25.9 | 1.29%
Daikin Comfort Technologies North America | Daikin | DR97MC1205DN** | F | C | 2000 | 15 | 0.75%
Daikin Comfort Technologies North America | Goodman | GDVM970603BN** | F | C | 1200 | 9.2 | 0.77%
Daikin Comfort Technologies North America | Goodman | GDVM970803BN** | F | C | 1200 | 9.2 | 0.77%
Daikin Comfort Technologies North America | Goodman | GDVM970804CN** | F | C | 1600 | 21.9 | 1.37%
Daikin Comfort Technologies North America | Goodman | GDVM971005CN** | F | C | 2000 | 21.9 | 1.1%
Daikin Comfort Technologies North America | Goodman | GDVT960403BN** | F | C | 1200 | 9.2 | 0.77%
Daikin Comfort Technologies North America | Goodman | GDVT960603BN** | F | C | 1200 | 9.2 | 0.77%
Daikin Comfort Technologies North America | Goodman | GDVT960804CN** | F | C | 1600 | 21.9 | 1.37%
Daikin Comfort Technologies North America | Goodman | GDVT961005CN** | F | C | 2000 | 21.9 | 1.1%
Daikin Comfort Technologies North America | Goodman | GDVT961205DN** | F | C | 2000 | 17.1 | 0.86%
Daikin Comfort Technologies North America | Goodman | GRVM970603BN** | F | C | 1200 | 10 | 0.83%
Daikin Comfort Technologies North America | Goodman | GRVM970803BN** | F | C | 1200 | 10 | 0.83%
Daikin Comfort Technologies North America | Goodman | GRVM970804CN** | F | C | 1600 | 12.2 | 0.77%
Daikin Comfort Technologies North America | Goodman | GRVM971005CN** | F | C | 2000 | 25.9 | 1.29%
Daikin Comfort Technologies North America | Goodman | GRVM971205DN** | F | C | 2000 | 15 | 0.75%
Daikin Comfort Technologies North America | Goodman | GRVT800603BX** | F | C | 1200 | 16.7 | 1.39%
Daikin Comfort Technologies North America | Goodman | GRVT800604BX** | F | C | 1600 | 16.7 | 1.04%
Daikin Comfort Technologies North America | Goodman | GRVT800804CX** | F | C | 1600 | 18.7 | 1.17%
Daikin Comfort Technologies North America | Goodman | GRVT800805CX** | F | C | 2000 | 18.7 | 0.94%
Daikin Comfort Technologies North America | Goodman | GRVT800805DX** | F | C | 2000 | 19.8 | 0.99%
Daikin Comfort Technologies North America | Goodman | GRVT801005CX** | F | C | 2000 | 18.7 | 0.94%
Daikin Comfort Technologies North America | Goodman | GRVT960403BN** | F | C | 1200 | 10 | 0.83%
Daikin Comfort Technologies North America | Goodman | GRVT960603BN** | F | C | 1200 | 10 | 0.83%
Daikin Comfort Technologies North America | Goodman | GRVT960803BN** | F | C | 1200 | 10 | 0.83%
Daikin Comfort Technologies North America | Goodman | GRVT960804CN** | F | C | 1600 | 12.2 | 0.77%
Daikin Comfort Technologies North America | Goodman | GRVT961005CN** | F | C | 2000 | 25.9 | 1.29%
Daikin Comfort Technologies North America | Goodman | GRVT961005DN** | F | C | 2000 | 15 | 0.75%
Daikin Comfort Technologies North America | Goodman | GRVT961205DN** | F | C | 2000 | 15 | 0.75%
Daikin Comfort Technology North America | Amana | AC9C960403BN** | F | C | 1200 | 9.2 | 0.7667%
Daikin Comfort Technology North America | Amana | AC9C960603BN** | F | C | 1200 | 9.2 | 0.7667%
Daikin Comfort Technology North America | Amana | AC9C960803BN** | F | C | 1200 | 9.2 | 0.7667%
Daikin Comfort Technology North America | Amana | AC9C961005CN** | F | C | 2000 | 21.9 | 1.095%
Daikin Comfort Technology North America | Amana | AC9S960403BN** | F | C | 1200 | 9.2 | 0.7667%
Daikin Comfort Technology North America | Amana | AC9S960603BN** | F | C | 1200 | 9.2 | 0.7667%
Daikin Comfort Technology North America | Amana | AC9S960804CN** | F | C | 1600 | 16.4 | 1.025%
Daikin Comfort Technology North America | Amana | AC9S961005CN** | F | C | 2000 | 21.9 | 1.095%
Daikin Comfort Technology North America | Amana | AC9S961205DN** | F | C | 2000 | 17.1 | 0.855%
Daikin Comfort Technology North America | AMANA | ACSS921005CN** | F | C | 2000 | 28 | 1.4%
Daikin Comfort Technology North America | AMANA | ACSS961005CN** | F | C | 2000 | 28 | 1.4%
Daikin Comfort Technology North America | AMANA | ACSS961205DN** | F | C | 2000 | 18 | 0.9%
Daikin Comfort Technology North America | Amana | ACVC960403BN** | F | C | 1200 | 9.2 | 0.7667%
Daikin Comfort Technology North America | Amana | ACVC960603BN** | F | C | 1200 | 9.2 | 0.7667%
Daikin Comfort Technology North America | Amana | ACVC960804CN** | F | C | 1600 | 16.4 | 1.025%
Daikin Comfort Technology North America | AMANA | ACVC961005CN** | F | C | 2000 | 28 | 1.4%
Daikin Comfort Technology North America | AMANA | ACVC961205DN** | F | C | 2000 | 18 | 0.9%
Daikin Comfort Technology North America | Amana | ACVM970603BN** | F | C | 1200 | 9.2 | 0.7667%
Daikin Comfort Technology North America | Amana | ACVM970803BN** | F | C | 1200 | 9.2 | 0.7667%
Daikin Comfort Technology North America | Amana | ACVM970804CN** | F | C | 1600 | 16.4 | 1.025%
Daikin Comfort Technology North America | AMANA | ACVM971005CN** | F | C | 2000 | 28 | 1.4%
Daikin Comfort Technology North America | Amana | AD9S960403BN** | F | C | 1200 | 9.2 | 0.7667%
Daikin Comfort Technology North America | Amana | AD9S960603BN** | F | C | 1200 | 9.2 | 0.7667%
Daikin Comfort Technology North America | Amana | AD9S960804CN** | F | C | 1600 | 16.4 | 1.025%
Daikin Comfort Technology North America | Amana | AD9S961005CN** | F | C | 2000 | 21.9 | 1.095%
Daikin Comfort Technology North America | Amana | AD9S961205DN** | F | C | 2000 | 17.1 | 0.855%
Daikin Comfort Technology North America | Amana | AD9T960403BN** | F | C | 1200 | 9.2 | 0.7667%
Daikin Comfort Technology North America | Amana | AD9T960603BN** | F | C | 1200 | 9.2 | 0.7667%
Daikin Comfort Technology North America | Amana | AD9T960803BN** | F | C | 1200 | 9.2 | 0.7667%
Daikin Comfort Technology North America | Amana | AD9T961005CN** | F | C | 2000 | 21.9 | 1.095%
Daikin Comfort Technology North America | AMANA | ADSH801005CX** | F | C | 2000 | 24 | 1.2%
Daikin Comfort Technology North America | AMANA | ADSS801005CX** | F | C | 2000 | 24 | 1.2%
Daikin Comfort Technology North America | AMANA | ADVC80805CN** | F | C | 2000 | 24 | 1.2%
Daikin Comfort Technology North America | AMANA | ADVC80805CX** | F | C | 2000 | 24 | 1.2%
Daikin Comfort Technology North America | AMANA | ADVC81005CN** | F | C | 2000 | 24 | 1.2%
Daikin Comfort Technology North America | AMANA | ADVC81005CX** | F | C | 2000 | 24 | 1.2%
Daikin Comfort Technology North America | Amana | AM9C800603BX** | F | C | 1200 | 16.7 | 1.4%
Daikin Comfort Technology North America | Amana | AM9C800803BX** | F | C | 1200 | 16.7 | 1.4%
Daikin Comfort Technology North America | Amana | AM9C800804BX** | F | C | 1600 | 16.7 | 1%
Daikin Comfort Technology North America | Amana | AM9C800804CX** | F | C | 1600 | 18.7 | 1.2%
Daikin Comfort Technology North America | Amana | AM9C800805CX** | F | C | 2000 | 18.7 | 0.9%
Daikin Comfort Technology North America | Amana | AM9C800805DX** | F | C | 2000 | 19.8 | 0.99%
Daikin Comfort Technology North America | Amana | AM9C801005CX** | F | C | 2000 | 18.7 | 0.9%
Daikin Comfort Technology North America | Amana | AM9C960303AN** | F | C | 1200 | 15.8 | 1.317%
Daikin Comfort Technology North America | Amana | AM9C960403AN** | F | C | 1200 | 15.8 | 1.317%
Daikin Comfort Technology North America | Amana | AM9C960603AN** | F | C | 1200 | 15.8 | 1.317%
Daikin Comfort Technology North America | AMANA | AM9C960603BN** | F | C | 1200 | 9.98 | 0.83%
Daikin Comfort Technology North America | AMANA | AM9C960803BN** | F | C | 1200 | 9.98 | 0.83%
Daikin Comfort Technology North America | AMANA | AM9C960804CN** | F | C | 1600 | 18.5 | 1.16%
Daikin Comfort Technology North America | AMANA | AM9C961004CN** | F | C | 1600 | 19 | 1.19%
Daikin Comfort Technology North America | AMANA | AM9C961005CN** | F | C | 2000 | 18.5 | 0.93%
Daikin Comfort Technology North America | AMANA | AM9C961205DN** | F | C | 2000 | 19 | 0.95%
Daikin Comfort Technology North America | Amana | AM9S800403AU** | F | C | 1200 | 13.8 | 1.2%
Daikin Comfort Technology North America | Amana | AM9S800403AX** | F | C | 1200 | 13.8 | 1.2%
Daikin Comfort Technology North America | Amana | AM9S800603AU** | F | C | 1200 | 13.8 | 1.2%
Daikin Comfort Technology North America | Amana | AM9S800603AX** | F | C | 1200 | 13.8 | 1.2%
Daikin Comfort Technology North America | Amana | AM9S800603BX** | F | C | 1200 | 16.7 | 1.4%
Daikin Comfort Technology North America | Amana | AM9S800604BU** | F | C | 1600 | 16.7 | 1%
Daikin Comfort Technology North America | Amana | AM9S800604BX** | F | C | 1600 | 16.7 | 1%
Daikin Comfort Technology North America | Amana | AM9S800803BX** | F | C | 1200 | 16.7 | 1.4%
Daikin Comfort Technology North America | Amana | AM9S800804BU** | F | C | 1600 | 16.7 | 1%
Daikin Comfort Technology North America | Amana | AM9S800804BX** | F | C | 1600 | 16.7 | 1%
Daikin Comfort Technology North America | Amana | AM9S800804CX** | F | C | 1600 | 18.7 | 1.2%
Daikin Comfort Technology North America | Amana | AM9S800805CU** | F | C | 2000 | 18.7 | 0.9%
Daikin Comfort Technology North America | Amana | AM9S800805CX** | F | C | 2000 | 18.7 | 0.9%
Daikin Comfort Technology North America | Amana | AM9S801005CX** | F | C | 2000 | 18.7 | 0.9%
Daikin Comfort Technology North America | Amana | AM9S801205DX** | F | C | 2000 | 19.8 | 1%
Daikin Comfort Technology North America | Amana | AM9S920403AN** | F | C | 1200 | 15.8 | 1.3%
Daikin Comfort Technology North America | Amana | AM9S920603BN** | F | C | 1200 | 10 | 0.8%
Daikin Comfort Technology North America | Amana | AM9S920803BN** | F | C | 1200 | 10 | 0.8%
Daikin Comfort Technology North America | Amana | AM9S920804CN** | F | C | 1600 | 12.2 | 0.8%
Daikin Comfort Technology North America | Amana | AM9S920805CN** | F | C | 2000 | 12.2 | 0.6%
Daikin Comfort Technology North America | Amana | AM9S921004CN** | F | C | 1600 | 12.2 | 0.8%
Daikin Comfort Technology North America | Amana | AM9S921005CN** | F | C | 2000 | 12.2 | 0.8%
Daikin Comfort Technology North America | Amana | AM9S921205DN** | F | C | 2000 | 15 | 0.8%
Daikin Comfort Technology North America | Amana | AM9S960403AN** | F | C | 1200 | 15.8 | 1.3%
Daikin Comfort Technology North America | Amana | AM9S960403BU** | F | C | 1200 | 10 | 0.8%
Daikin Comfort Technology North America | Amana | AM9S960603BN** | F | C | 1200 | 10 | 0.8%
Daikin Comfort Technology North America | Amana | AM9S960603BU** | F | C | 1200 | 10 | 0.8%
Daikin Comfort Technology North America | Amana | AM9S960803BN** | F | C | 1200 | 10 | 0.8%
Daikin Comfort Technology North America | Amana | AM9S960804CN** | F | C | 1600 | 12.2 | 0.8%
Daikin Comfort Technology North America | Amana | AM9S960805CN** | F | C | 2000 | 12.2 | 0.6%
Daikin Comfort Technology North America | Amana | AM9S960805CU** | F | C | 2000 | 12.2 | 0.6%
Daikin Comfort Technology North America | Amana | AM9S961005CN** | F | C | 2000 | 12.2 | 0.6%
Daikin Comfort Technology North America | Amana | AM9S961205DN** | F | C | 2000 | 15 | 0.8%
Daikin Comfort Technology North America | AMANA | AMEC960302BN** | F | C | 800 | 9.98 | 1.25%
Daikin Comfort Technology North America | AMANA | AMEC960402BN** | F | C | 800 | 9.98 | 1.25%
Daikin Comfort Technology North America | AMANA | AMEC960603BN** | F | C | 1200 | 9.98 | 0.83%
Daikin Comfort Technology North America | AMANA | AMEC960803BN** | F | C | 1200 | 9.98 | 0.83%
Daikin Comfort Technology North America | AMANA | AMEC960804CN** | F | C | 1600 | 18.5 | 1.16%
Daikin Comfort Technology North America | AMANA | AMEC961004CN** | F | C | 1600 | 19 | 1.19%
Daikin Comfort Technology North America | AMANA | AMEC961005CN** | F | C | 2000 | 18.5 | 0.93%
Daikin Comfort Technology North America | AMANA | AMEC961205DN** | F | C | 2000 | 19 | 0.95%
Daikin Comfort Technology North America | AMANA | AMEH800805CN** | F | C | 2000 | 20 | 1%
Daikin Comfort Technology North America | AMANA | AMEH800805CX** | F | C | 2000 | 20 | 1%
Daikin Comfort Technology North America | AMANA | AMEH800805DN** | F | C | 2000 | 23 | 1.15%
Daikin Comfort Technology North America | AMANA | AMEH800805DX** | F | C | 2000 | 23 | 1.15%
Daikin Comfort Technology North America | AMANA | AMEH801005CN** | F | C | 2000 | 20 | 1%
Daikin Comfort Technology North America | AMANA | AMEH801005CX** | F | C | 2000 | 20 | 1%
Daikin Comfort Technology North America | Amana | AMES800403AU** | F | C | 1200 | 13.8 | 1.2%
Daikin Comfort Technology North America | Amana | AMES800403AX** | F | C | 1200 | 13.8 | 1.2%
Daikin Comfort Technology North America | Amana | AMES800603AU** | F | C | 1200 | 13.8 | 1.2%
Daikin Comfort Technology North America | Amana | AMES800603AX** | F | C | 1200 | 13.8 | 1.2%
Daikin Comfort Technology North America | Amana | AMES800603BX** | F | C | 1200 | 16.7 | 1.4%
Daikin Comfort Technology North America | Amana | AMES800604BU** | F | C | 1600 | 16.7 | 1%
Daikin Comfort Technology North America | Amana | AMES800604BX** | F | C | 1600 | 16.7 | 1%
Daikin Comfort Technology North America | Amana | AMES800803BX** | F | C | 1200 | 16.7 | 1.4%
Daikin Comfort Technology North America | Amana | AMES800804BU** | F | C | 1600 | 16.7 | 1%
Daikin Comfort Technology North America | Amana | AMES800804BX** | F | C | 1600 | 16.7 | 1%
Daikin Comfort Technology North America | Amana | AMES800804CX** | F | C | 1600 | 18.7 | 1.2%
Daikin Comfort Technology North America | Amana | AMES800805CU** | F | C | 2000 | 18.7 | 0.9%
Daikin Comfort Technology North America | Amana | AMES800805CX** | F | C | 2000 | 18.7 | 0.9%
Daikin Comfort Technology North America | Amana | AMES801005CX** | F | C | 2000 | 18.7 | 0.9%
Daikin Comfort Technology North America | Amana | AMES801205DX** | F | C | 2000 | 19.8 | 1%
Daikin Comfort Technology North America | Amana | AMES920403AN** | F | C | 1200 | 15.8 | 1.3%
Daikin Comfort Technology North America | Amana | AMES920603BN** | F | C | 1200 | 10 | 0.8%
Daikin Comfort Technology North America | Amana | AMES920803BN** | F | C | 1200 | 10 | 0.8%
Daikin Comfort Technology North America | Amana | AMES920804CN** | F | C | 1600 | 12.2 | 0.8%
Daikin Comfort Technology North America | Amana | AMES920805CN** | F | C | 2000 | 12.2 | 0.6%
Daikin Comfort Technology North America | Amana | AMES921004CN** | F | C | 1600 | 12.2 | 0.8%
Daikin Comfort Technology North America | Amana | AMES921005CN** | F | C | 2000 | 12.2 | 0.8%
Daikin Comfort Technology North America | Amana | AMES921205DN** | F | C | 2000 | 15 | 0.8%
Daikin Comfort Technology North America | Amana | AMES960403AN** | F | C | 1200 | 15.8 | 1.3%
Daikin Comfort Technology North America | Amana | AMES960403BU** | F | C | 1200 | 10 | 0.8%
Daikin Comfort Technology North America | Amana | AMES960603BN** | F | C | 1200 | 10 | 0.8%
Daikin Comfort Technology North America | Amana | AMES960603BU** | F | C | 1200 | 10 | 0.8%
Daikin Comfort Technology North America | Amana | AMES960803BN** | F | C | 1200 | 10 | 0.8%
Daikin Comfort Technology North America | Amana | AMES960804CN** | F | C | 1600 | 12.2 | 0.8%
Daikin Comfort Technology North America | Amana | AMES960805CN** | F | C | 2000 | 12.2 | 0.6%
Daikin Comfort Technology North America | Amana | AMES960805CU** | F | C | 2000 | 12.2 | 0.6%
Daikin Comfort Technology North America | Amana | AMES961005CN** | F | C | 2000 | 12.2 | 0.6%
Daikin Comfort Technology North America | Amana | AMES961205DN** | F | C | 2000 | 15 | 0.8%
Daikin Comfort Technology North America | AMANA | AMH80403AN** | F | C | 1200 | 15 | 1.25%
Daikin Comfort Technology North America | AMANA | AMH80403AX** | F | C | 1200 | 15 | 1.25%
Daikin Comfort Technology North America | AMANA | AMH80603AN** | F | C | 1200 | 15 | 1.25%
Daikin Comfort Technology North America | AMANA | AMH80603AX** | F | C | 1200 | 15 | 1.25%
Daikin Comfort Technology North America | AMANA | AMH80604BN** | F | C | 1600 | 22 | 1.38%
Daikin Comfort Technology North America | AMANA | AMH80604BX** | F | C | 1600 | 22 | 1.38%
Daikin Comfort Technology North America | AMANA | AMH80804BN** | F | C | 1600 | 22 | 1.38%
Daikin Comfort Technology North America | AMANA | AMH80804BX** | F | C | 1600 | 22 | 1.38%
Daikin Comfort Technology North America | AMANA | AMH80805CN** | F | C | 2000 | 20 | 1%
Daikin Comfort Technology North America | AMANA | AMH80805CX** | F | C | 2000 | 20 | 1%
Daikin Comfort Technology North America | AMANA | AMH81005CN** | F | C | 2000 | 20 | 1%
Daikin Comfort Technology North America | AMANA | AMH81005CX** | F | C | 2000 | 20 | 1%
Daikin Comfort Technology North America | AMANA | AMH81205DN** | F | C | 2000 | 23 | 1.15%
Daikin Comfort Technology North America | AMANA | AMH81205DX** | F | C | 2000 | 23 | 1.15%
Daikin Comfort Technology North America | AMANA | AMH81405DX** | F | C | 2000 | 23 | 1.15%
Daikin Comfort Technology North America | AMANA | AMS80403AX** | F | C | 1200 | 15 | 1.25%
Daikin Comfort Technology North America | AMANA | AMS80603AX** | F | C | 1200 | 15 | 1.25%
Daikin Comfort Technology North America | AMANA | AMS80604BX** | F | C | 1600 | 22 | 1.38%
Daikin Comfort Technology North America | AMANA | AMS80804BX** | F | C | 1600 | 22 | 1.38%
Daikin Comfort Technology North America | AMANA | AMS80805CX** | F | C | 2000 | 20 | 1%
Daikin Comfort Technology North America | AMANA | AMS81005CX** | F | C | 2000 | 20 | 1%
Daikin Comfort Technology North America | AMANA | AMS81205DX** | F | C | 2000 | 23 | 1.15%
Daikin Comfort Technology North America | AMANA | AMS81405DN** | F | C | 2000 | 23 | 1.15%
Daikin Comfort Technology North America | AMANA | AMSS920402BN** | F | C | 800 | 9.98 | 1.25%
Daikin Comfort Technology North America | AMANA | AMSS920603BN** | F | C | 1200 | 9.98 | 0.83%
Daikin Comfort Technology North America | AMANA | AMSS920803BN** | F | C | 1200 | 9.98 | 0.83%
Daikin Comfort Technology North America | AMANA | AMSS920804CN** | F | C | 1600 | 19 | 1.19%
Daikin Comfort Technology North America | AMANA | AMSS920805CN** | F | C | 2000 | 19 | 0.95%
Daikin Comfort Technology North America | AMANA | AMSS921004CN** | F | C | 1600 | 19 | 1.19%
Daikin Comfort Technology North America | AMANA | AMSS921005CN** | F | C | 2000 | 19 | 0.95%
Daikin Comfort Technology North America | AMANA | AMSS921205DN** | F | C | 2000 | 19 | 0.95%
Daikin Comfort Technology North America | AMANA | AMSS960402BN** | F | C | 800 | 9.98 | 1.25%
Daikin Comfort Technology North America | AMANA | AMSS960603BN** | F | C | 1200 | 9.98 | 0.83%
Daikin Comfort Technology North America | AMANA | AMSS960803BN** | F | C | 1200 | 9.98 | 0.83%
Daikin Comfort Technology North America | AMANA | AMSS960804CN** | F | C | 1600 | 19 | 1.19%
Daikin Comfort Technology North America | AMANA | AMSS960805CN** | F | C | 2000 | 19 | 0.95%
Daikin Comfort Technology North America | AMANA | AMSS961005CN** | F | C | 2000 | 19 | 0.95%
Daikin Comfort Technology North America | AMANA | AMSS961205DN** | F | C | 2000 | 19 | 0.95%
Daikin Comfort Technology North America | AMANA | AMVC80604BN** | F | C | 1600 | 22 | 1.38%
Daikin Comfort Technology North America | AMANA | AMVC80604BX** | F | C | 1600 | 22 | 1.38%
Daikin Comfort Technology North America | AMANA | AMVC80805CN** | F | C | 2000 | 20 | 1%
Daikin Comfort Technology North America | AMANA | AMVC80805CX** | F | C | 2000 | 20 | 1%
Daikin Comfort Technology North America | AMANA | AMVC81005CN** | F | C | 2000 | 20 | 1%
Daikin Comfort Technology North America | AMANA | AMVC81005CX** | F | C | 2000 | 20 | 1%
Daikin Comfort Technology North America | AMANA | AMVC960403BN** | F | C | 1200 | 9.98 | 0.83%
Daikin Comfort Technology North America | AMANA | AMVC960603BN** | F | C | 1200 | 9.98 | 0.83%
Daikin Comfort Technology North America | AMANA | AMVC960803BN** | F | C | 1200 | 9.98 | 0.83%
Daikin Comfort Technology North America | AMANA | AMVC960804CN** | F | C | 1600 | 19 | 1.19%
Daikin Comfort Technology North America | AMANA | AMVC961005CN** | F | C | 2000 | 19 | 0.95%
Daikin Comfort Technology North America | Amana | AMVC961005DN** | F | C | 2000 | 18.5 | 0.93%
Daikin Comfort Technology North America | AMANA | AMVC961205DN** | F | C | 2000 | 19 | 0.95%
Daikin Comfort Technology North America | AMANA | AMVM970603BN** | F | C | 1200 | 9.98 | 0.83%
Daikin Comfort Technology North America | AMANA | AMVM970803BN** | F | C | 1200 | 9.98 | 0.83%
Daikin Comfort Technology North America | AMANA | AMVM970804CN** | F | C | 1600 | 19 | 1.19%
Daikin Comfort Technology North America | AMANA | AMVM971005CN** | F | C | 2000 | 19 | 0.95%
Daikin Comfort Technology North America | AMANA | AMVM971205DN** | F | C | 2000 | 19 | 0.95%
Daikin Comfort Technology North America | Amana | AMVS800604BU** | F | C | 1600 | 16.7 | 1%
Daikin Comfort Technology North America | Amana | AMVS800805CU** | F | C | 2000 | 18.7 | 0.9%
Daikin Comfort Technology North America | Amana | AMVS960603BU** | F | C | 1200 | 10 | 0.8%
Daikin Comfort Technology North America | Amana | AMVS960805CU** | F | C | 2000 | 12.2 | 0.6%
Daikin Comfort Technology North America | Amana | AR9S800403AX** | F | C | 1200 | 13.8 | 1.2%
Daikin Comfort Technology North America | Amana | AR9S800603AX** | F | C | 1200 | 13.8 | 1.2%
Daikin Comfort Technology North America | Amana | AR9S800603BX** | F | C | 1200 | 16.7 | 1.4%
Daikin Comfort Technology North America | Amana | AR9S800604BX** | F | C | 1600 | 16.7 | 1%
Daikin Comfort Technology North America | Amana | AR9S800803BX** | F | C | 1200 | 16.7 | 1.4%
Daikin Comfort Technology North America | Amana | AR9S800804BX** | F | C | 1600 | 16.7 | 1%
Daikin Comfort Technology North America | Amana | AR9S800804CX** | F | C | 1600 | 18.7 | 1.2%
Daikin Comfort Technology North America | Amana | AR9S800805CX** | F | C | 2000 | 18.7 | 0.9%
Daikin Comfort Technology North America | Amana | AR9S801005CX** | F | C | 2000 | 18.7 | 0.9%
Daikin Comfort Technology North America | Amana | AR9S801205DX** | F | C | 2000 | 19.8 | 1%
Daikin Comfort Technology North America | Amana | AR9S920403AN** | F | C | 1200 | 15.8 | 1.3%
Daikin Comfort Technology North America | Amana | AR9S920603BN** | F | C | 1200 | 10 | 0.8%
Daikin Comfort Technology North America | Amana | AR9S920803BN** | F | C | 1200 | 10 | 0.8%
Daikin Comfort Technology North America | Amana | AR9S920804CN** | F | C | 1600 | 12.2 | 0.8%
Daikin Comfort Technology North America | Amana | AR9S920805CN** | F | C | 2000 | 12.2 | 0.6%
Daikin Comfort Technology North America | Amana | AR9S921004CN** | F | C | 1600 | 12.2 | 0.8%
Daikin Comfort Technology North America | Amana | AR9S921005CN** | F | C | 2000 | 12.2 | 0.8%
Daikin Comfort Technology North America | Amana | AR9S921205DN** | F | C | 2000 | 15 | 0.8%
Daikin Comfort Technology North America | Amana | AR9S960403AN** | F | C | 1200 | 15.8 | 1.3%
Daikin Comfort Technology North America | Amana | AR9S960603BN** | F | C | 1200 | 10 | 0.8%
Daikin Comfort Technology North America | Amana | AR9S960803BN** | F | C | 1200 | 10 | 0.8%
Daikin Comfort Technology North America | Amana | AR9S960804CN** | F | C | 1600 | 12.2 | 0.8%
Daikin Comfort Technology North America | Amana | AR9S960805CN** | F | C | 2000 | 12.2 | 0.6%
Daikin Comfort Technology North America | Amana | AR9S961005CN** | F | C | 2000 | 12.2 | 0.6%
Daikin Comfort Technology North America | Amana | AR9S961205DN** | F | C | 2000 | 15 | 0.8%
Daikin Comfort Technology North America | Amana | AR9T800603BX** | F | C | 1200 | 16.7 | 1.4%
Daikin Comfort Technology North America | Amana | AR9T800803BX** | F | C | 1200 | 16.7 | 1.4%
Daikin Comfort Technology North America | Amana | AR9T800804BX** | F | C | 1600 | 16.7 | 1%
Daikin Comfort Technology North America | Amana | AR9T800804CX** | F | C | 1600 | 18.7 | 1.2%
Daikin Comfort Technology North America | Amana | AR9T800805CX** | F | C | 2000 | 18.7 | 0.9%
Daikin Comfort Technology North America | Amana | AR9T800805DX** | F | C | 2000 | 19.8 | 0.99%
Daikin Comfort Technology North America | Amana | AR9T801005CX** | F | C | 2000 | 18.7 | 0.9%
Daikin Comfort Technology North America | Amana | AR9T960303AN** | F | C | 1200 | 15.8 | 1.317%
Daikin Comfort Technology North America | Amana | AR9T960403AN** | F | C | 1200 | 15.8 | 1.317%
Daikin Comfort Technology North America | Amana | AR9T960603AN** | F | C | 1200 | 15.8 | 1.317%
Daikin Comfort Technology North America | AMANA | AR9T960603BN** | F | C | 1200 | 9.98 | 0.83%
Daikin Comfort Technology North America | AMANA | AR9T960803BN** | F | C | 1200 | 9.98 | 0.83%
Daikin Comfort Technology North America | AMANA | AR9T960804CN** | F | C | 1600 | 18.5 | 1.16%
Daikin Comfort Technology North America | AMANA | AR9T961004CN** | F | C | 1600 | 19 | 1.19%
Daikin Comfort Technology North America | AMANA | AR9T961005CN** | F | C | 2000 | 18.5 | 0.93%
Daikin Comfort Technology North America | AMANA | AR9T961205DN** | F | C | 2000 | 19 | 0.95%
Daikin Comfort Technology North America | DAIKIN | DC92SS1005CN** | F | C | 2000 | 28 | 1.4%
Daikin Comfort Technology North America | DAIKIN | DC96HS1005CN** | F | C | 2000 | 28 | 1.4%
Daikin Comfort Technology North America | DAIKIN | DC96HS1205DN** | F | C | 2000 | 18 | 0.9%
Daikin Comfort Technology North America | Daikin | DC96SN0403BN** | F | C | 1200 | 9.2 | 0.7667%
Daikin Comfort Technology North America | Daikin | DC96SN0603BN** | F | C | 1200 | 9.2 | 0.7667%
Daikin Comfort Technology North America | Daikin | DC96SN0804CN** | F | C | 1600 | 16.4 | 1.025%
Daikin Comfort Technology North America | Daikin | DC96SN1005CN** | F | C | 2000 | 21.9 | 1.095%
Daikin Comfort Technology North America | Daikin | DC96SN1205DN** | F | C | 2000 | 17.1 | 0.855%
Daikin Comfort Technology North America | Daikin | DC96TN0403BN** | F | C | 1200 | 9.2 | 0.7667%
Daikin Comfort Technology North America | Daikin | DC96TN0603BN** | F | C | 1200 | 9.2 | 0.7667%
Daikin Comfort Technology North America | Daikin | DC96TN0803BN** | F | C | 1200 | 9.2 | 0.7667%
Daikin Comfort Technology North America | Daikin | DC96TN1005CN** | F | C | 2000 | 21.9 | 1.095%
Daikin Comfort Technology North America | Daikin | DC96VC0403BN** | F | C | 1200 | 9.2 | 0.7667%
Daikin Comfort Technology North America | Daikin | DC96VC0603BN** | F | C | 1200 | 9.2 | 0.7667%
Daikin Comfort Technology North America | Daikin | DC96VC0804CN** | F | C | 1600 | 16.4 | 1.025%
Daikin Comfort Technology North America | DAIKIN | DC96VC1005CN** | F | C | 2000 | 28 | 1.4%
Daikin Comfort Technology North America | DAIKIN | DC96VC1205DN** | F | C | 2000 | 18 | 0.9%
Daikin Comfort Technology North America | Daikin | DC97MC0603BN** | F | C | 1200 | 9.2 | 0.7667%
Daikin Comfort Technology North America | Daikin | DC97MC0803BN** | F | C | 1200 | 9.2 | 0.7667%
Daikin Comfort Technology North America | Daikin | DC97MC0804CN** | F | C | 1600 | 16.4 | 1.025%
Daikin Comfort Technology North America | DAIKIN | DC97MC1005CN** | F | C | 2000 | 28 | 1.4%
Daikin Comfort Technology North America | DAIKIN | DD80HS1005CX** | F | C | 2000 | 24 | 1.2%
Daikin Comfort Technology North America | DAIKIN | DD80SS1005CX** | F | C | 2000 | 24 | 1.2%
Daikin Comfort Technology North America | DAIKIN | DD80VC0805CN** | F | C | 2000 | 24 | 1.2%
Daikin Comfort Technology North America | DAIKIN | DD80VC0805CX** | F | C | 2000 | 24 | 1.2%
Daikin Comfort Technology North America | DAIKIN | DD80VC1005CN** | F | C | 2000 | 24 | 1.2%
Daikin Comfort Technology North America | DAIKIN | DD80VC1005CX** | F | C | 2000 | 24 | 1.2%
Daikin Comfort Technology North America | Daikin | DD96SN0403BN** | F | C | 1200 | 9.2 | 0.7667%
Daikin Comfort Technology North America | Daikin | DD96SN0603BN** | F | C | 1200 | 9.2 | 0.7667%
Daikin Comfort Technology North America | Daikin | DD96SN0804CN** | F | C | 1600 | 16.4 | 1.025%
Daikin Comfort Technology North America | Daikin | DD96SN1005CN** | F | C | 2000 | 21.9 | 1.095%
Daikin Comfort Technology North America | Daikin | DD96SN1205DN** | F | C | 2000 | 17.1 | 0.855%
Daikin Comfort Technology North America | Daikin | DD96TN0403BN** | F | C | 1200 | 9.2 | 0.7667%
Daikin Comfort Technology North America | Daikin | DD96TN0603BN** | F | C | 1200 | 9.2 | 0.7667%
Daikin Comfort Technology North America | Daikin | DD96TN0803BN** | F | C | 1200 | 9.2 | 0.7667%
Daikin Comfort Technology North America | Daikin | DD96TN1005CN** | F | C | 2000 | 21.9 | 1.095%
Daikin Comfort Technology North America | DAIKIN | DM80HE0805CN** | F | C | 2000 | 20 | 1%
Daikin Comfort Technology North America | DAIKIN | DM80HE0805CX** | F | C | 2000 | 20 | 1%
Daikin Comfort Technology North America | DAIKIN | DM80HE0805DN** | F | C | 2000 | 23 | 1.15%
Daikin Comfort Technology North America | DAIKIN | DM80HE0805DX** | F | C | 2000 | 23 | 1.15%
Daikin Comfort Technology North America | DAIKIN | DM80HE1005CN** | F | C | 2000 | 20 | 1%
Daikin Comfort Technology North America | DAIKIN | DM80HE1005CX** | F | C | 2000 | 20 | 1%
Daikin Comfort Technology North America | DAIKIN | DM80HS0403AX** | F | C | 1200 | 15 | 1.25%
Daikin Comfort Technology North America | DAIKIN | DM80HS0603AX** | F | C | 1200 | 15 | 1.25%
Daikin Comfort Technology North America | DAIKIN | DM80HS0604BX** | F | C | 1600 | 22 | 1.38%
Daikin Comfort Technology North America | DAIKIN | DM80HS0804BX** | F | C | 1600 | 22 | 1.38%
Daikin Comfort Technology North America | DAIKIN | DM80HS0805CX** | F | C | 2000 | 20 | 1%
Daikin Comfort Technology North America | DAIKIN | DM80HS1005CX** | F | C | 2000 | 20 | 1%
Daikin Comfort Technology North America | DAIKIN | DM80HS1205DX** | F | C | 2000 | 23 | 1.15%
Daikin Comfort Technology North America | DAIKIN | DM80HS1405DX** | F | C | 2000 | 23 | 1.15%
Daikin Comfort Technology North America | Daikin | DM80SC0604BU** | F | C | 1600 | 16.7 | 1%
Daikin Comfort Technology North America | Daikin | DM80SC0805CU** | F | C | 2000 | 18.7 | 0.9%
Daikin Comfort Technology North America | Daikin | DM80SE0403AU** | F | C | 1200 | 13.8 | 1.2%
Daikin Comfort Technology North America | Daikin | DM80SE0403AX** | F | C | 1200 | 13.8 | 1.2%
Daikin Comfort Technology North America | Daikin | DM80SE0603AU** | F | C | 1200 | 13.8 | 1.2%
Daikin Comfort Technology North America | Daikin | DM80SE0603AX** | F | C | 1200 | 13.8 | 1.2%
Daikin Comfort Technology North America | Daikin | DM80SE0604BU** | F | C | 1600 | 16.7 | 1%
Daikin Comfort Technology North America | Daikin | DM80SE0604BX** | F | C | 1600 | 16.7 | 1%
Daikin Comfort Technology North America | Daikin | DM80SE0803BX** | F | C | 1200 | 16.7 | 1.4%
Daikin Comfort Technology North America | Daikin | DM80SE0804BU** | F | C | 1600 | 16.7 | 1%
Daikin Comfort Technology North America | Daikin | DM80SE0804BX** | F | C | 1600 | 16.7 | 1%
Daikin Comfort Technology North America | Daikin | DM80SE0805CU** | F | C | 2000 | 18.7 | 0.9%
Daikin Comfort Technology North America | Daikin | DM80SE0805CX** | F | C | 2000 | 18.7 | 0.9%
Daikin Comfort Technology North America | Daikin | DM80SE1005CX** | F | C | 2000 | 18.7 | 0.9%
Daikin Comfort Technology North America | Daikin | DM80SE1205DX** | F | C | 2000 | 19.8 | 1%
Daikin Comfort Technology North America | Daikin | DM80SN0403AU** | F | C | 1200 | 13.8 | 1.2%
Daikin Comfort Technology North America | Daikin | DM80SN0403AX** | F | C | 1200 | 13.8 | 1.2%
Daikin Comfort Technology North America | Daikin | DM80SN0603AU** | F | C | 1200 | 13.8 | 1.2%
Daikin Comfort Technology North America | Daikin | DM80SN0603AX** | F | C | 1200 | 13.8 | 1.2%
Daikin Comfort Technology North America | Daikin | DM80SN0604BU** | F | C | 1600 | 16.7 | 1%
Daikin Comfort Technology North America | Daikin | DM80SN0604BX** | F | C | 1600 | 16.7 | 1%
Daikin Comfort Technology North America | Daikin | DM80SN0803BX** | F | C | 1200 | 16.7 | 1.4%
Daikin Comfort Technology North America | Daikin | DM80SN0804BU** | F | C | 1600 | 16.7 | 1%
Daikin Comfort Technology North America | Daikin | DM80SN0804BX** | F | C | 1600 | 16.7 | 1%
Daikin Comfort Technology North America | Daikin | DM80SN0805CU** | F | C | 2000 | 18.7 | 0.9%
Daikin Comfort Technology North America | Daikin | DM80SN0805CX** | F | C | 2000 | 18.7 | 0.9%
Daikin Comfort Technology North America | Daikin | DM80SN1005CX** | F | C | 2000 | 18.7 | 0.9%
Daikin Comfort Technology North America | Daikin | DM80SN1205DX** | F | C | 2000 | 19.8 | 1%
Daikin Comfort Technology North America | DAIKIN | DM80SS0403AX** | F | C | 1200 | 15 | 1.25%
Daikin Comfort Technology North America | DAIKIN | DM80SS0603AX** | F | C | 1200 | 15 | 1.25%
Daikin Comfort Technology North America | DAIKIN | DM80SS0604BX** | F | C | 1600 | 22 | 1.38%
Daikin Comfort Technology North America | DAIKIN | DM80SS0804BX** | F | C | 1600 | 22 | 1.38%
Daikin Comfort Technology North America | DAIKIN | DM80SS0805CX** | F | C | 2000 | 20 | 1%
Daikin Comfort Technology North America | DAIKIN | DM80SS1005CX** | F | C | 2000 | 20 | 1%
Daikin Comfort Technology North America | DAIKIN | DM80SS1205DX** | F | C | 2000 | 23 | 1.15%
Daikin Comfort Technology North America | DAIKIN | DM80SS1405DN** | F | C | 2000 | 23 | 1.15%
Daikin Comfort Technology North America | Daikin | DM80TN0603BX** | F | C | 1200 | 16.7 | 1.4%
Daikin Comfort Technology North America | Daikin | DM80TN0803BX** | F | C | 1200 | 16.7 | 1.4%
Daikin Comfort Technology North America | Daikin | DM80TN0805CX** | F | C | 2000 | 18.7 | 0.9%
Daikin Comfort Technology North America | Daikin | DM80TN0805DX** | F | C | 2000 | 19.8 | 0.99%
Daikin Comfort Technology North America | Daikin | DM80TN1005CX** | F | C | 2000 | 18.7 | 0.9%
Daikin Comfort Technology North America | Daikin | DM80TN1205DX** | F | C | 2000 | 19.8 | 1%
Daikin Comfort Technology North America | DAIKIN | DM80VC0604BN** | F | C | 1600 | 22 | 1.38%
Daikin Comfort Technology North America | DAIKIN | DM80VC0604BX** | F | C | 1600 | 22 | 1.38%
Daikin Comfort Technology North America | DAIKIN | DM80VC0805CN** | F | C | 2000 | 20 | 1%
Daikin Comfort Technology North America | DAIKIN | DM80VC0805CX** | F | C | 2000 | 20 | 1%
Daikin Comfort Technology North America | DAIKIN | DM80VC1005CN** | F | C | 2000 | 20 | 1%
Daikin Comfort Technology North America | DAIKIN | DM80VC1005CX** | F | C | 2000 | 20 | 1%
Daikin Comfort Technology North America | Daikin | DM92SE0403AN** | F | C | 1200 | 15.8 | 1.3%
Daikin Comfort Technology North America | Daikin | DM92SE0603BN** | F | C | 1200 | 10 | 0.8%
Daikin Comfort Technology North America | Daikin | DM92SE0803BN** | F | C | 1200 | 10 | 0.8%
Daikin Comfort Technology North America | Daikin | DM92SE0804CN** | F | C | 1600 | 12.2 | 0.8%
Daikin Comfort Technology North America | Daikin | DM92SE0805CN** | F | C | 2000 | 12.2 | 0.6%
Daikin Comfort Technology North America | Daikin | DM92SE1004CN** | F | C | 1600 | 12.2 | 0.8%
Daikin Comfort Technology North America | Daikin | DM92SE1005CN** | F | C | 2000 | 12.2 | 0.6%
Daikin Comfort Technology North America | Daikin | DM92SE1205DN** | F | C | 2000 | 15 | 0.8%
Daikin Comfort Technology North America | Daikin | DM92SN0403AN** | F | C | 1200 | 15.8 | 1.3%
Daikin Comfort Technology North America | Daikin | DM92SN0603BN** | F | C | 1200 | 10 | 0.8%
Daikin Comfort Technology North America | Daikin | DM92SN0803BN** | F | C | 1200 | 10 | 0.8%
Daikin Comfort Technology North America | Daikin | DM92SN0804CN** | F | C | 1600 | 12.2 | 0.8%
Daikin Comfort Technology North America | Daikin | DM92SN0805CN** | F | C | 2000 | 12.2 | 0.6%
Daikin Comfort Technology North America | Daikin | DM92SN1004CN** | F | C | 1600 | 12.2 | 0.8%
Daikin Comfort Technology North America | Daikin | DM92SN1005CN** | F | C | 2000 | 12.2 | 0.6%
Daikin Comfort Technology North America | Daikin | DM92SN1205DN** | F | C | 2000 | 15 | 0.8%
Daikin Comfort Technology North America | DAIKIN | DM92SS0402BN** | F | C | 800 | 9.98 | 1.25%
Daikin Comfort Technology North America | DAIKIN | DM92SS0603BN** | F | C | 1200 | 9.98 | 0.83%
Daikin Comfort Technology North America | DAIKIN | DM92SS0803BN** | F | C | 1200 | 9.98 | 0.83%
Daikin Comfort Technology North America | DAIKIN | DM92SS0804CN** | F | C | 1600 | 19 | 1.19%
Daikin Comfort Technology North America | DAIKIN | DM92SS0805CN** | F | C | 2000 | 19 | 0.95%
Daikin Comfort Technology North America | DAIKIN | DM92SS1004CN** | F | C | 1600 | 19 | 1.19%
Daikin Comfort Technology North America | DAIKIN | DM92SS1005CN** | F | C | 2000 | 19 | 0.95%
Daikin Comfort Technology North America | DAIKIN | DM92SS1205DN** | F | C | 2000 | 19 | 0.95%
Daikin Comfort Technology North America | DAIKIN | DM96HS0804CN** | F | C | 1600 | 19 | 1.19%
Daikin Comfort Technology North America | DAIKIN | DM96HS0805CN** | F | C | 2000 | 19 | 0.95%
Daikin Comfort Technology North America | DAIKIN | DM96HS1005CN** | F | C | 2000 | 19 | 0.95%
Daikin Comfort Technology North America | DAIKIN | DM96HS1205DN** | F | C | 2000 | 19 | 0.95%
Daikin Comfort Technology North America | Daikin | DM96SC0603BU** | F | C | 1200 | 10 | 0.8%
Daikin Comfort Technology North America | Daikin | DM96SC0805CU** | F | C | 2000 | 12.2 | 0.6%
Daikin Comfort Technology North America | Daikin | DM96SE0403AN** | F | C | 1200 | 15.8 | 1.3%
Daikin Comfort Technology North America | Daikin | DM96SE0403BU** | F | C | 1200 | 10 | 0.8%
Daikin Comfort Technology North America | Daikin | DM96SE0603BN** | F | C | 1200 | 10 | 0.8%
Daikin Comfort Technology North America | Daikin | DM96SE0603BU** | F | C | 1200 | 10 | 0.8%
Daikin Comfort Technology North America | Daikin | DM96SE0803BN** | F | C | 1200 | 10 | 0.8%
Daikin Comfort Technology North America | Daikin | DM96SE0804CN** | F | C | 1600 | 12.2 | 0.8%
Daikin Comfort Technology North America | Daikin | DM96SE0805CN** | F | C | 2000 | 12.2 | 0.6%
Daikin Comfort Technology North America | Daikin | DM96SE0805CU** | F | C | 2000 | 12.2 | 0.6%
Daikin Comfort Technology North America | Daikin | DM96SE1005CN** | F | C | 2000 | 12.2 | 0.6%
Daikin Comfort Technology North America | Daikin | DM96SE1205DN** | F | C | 2000 | 15 | 0.8%
Daikin Comfort Technology North America | Daikin | DM96SN0403AN** | F | C | 1200 | 15.8 | 1.3%
Daikin Comfort Technology North America | Daikin | DM96SN0403BU** | F | C | 1200 | 10 | 0.8%
Daikin Comfort Technology North America | Daikin | DM96SN0603BN** | F | C | 1200 | 10 | 0.8%
Daikin Comfort Technology North America | Daikin | DM96SN0603BU** | F | C | 1200 | 10 | 0.8%
Daikin Comfort Technology North America | Daikin | DM96SN0803BN** | F | C | 1200 | 10 | 0.8%
Daikin Comfort Technology North America | Daikin | DM96SN0804CN** | F | C | 1600 | 12.2 | 0.8%
Daikin Comfort Technology North America | Daikin | DM96SN0805CN** | F | C | 2000 | 12.2 | 0.6%
Daikin Comfort Technology North America | Daikin | DM96SN0805CU** | F | C | 2000 | 12.2 | 0.6%
Daikin Comfort Technology North America | Daikin | DM96SN1005CN** | F | C | 2000 | 12.2 | 0.6%
Daikin Comfort Technology North America | Daikin | DM96SN1205DN** | F | C | 2000 | 15 | 0.8%
Daikin Comfort Technology North America | DAIKIN | DM96SS0402BN** | F | C | 800 | 9.98 | 1.25%
Daikin Comfort Technology North America | DAIKIN | DM96SS0603BN** | F | C | 1200 | 9.98 | 0.83%
Daikin Comfort Technology North America | DAIKIN | DM96SS0803BN** | F | C | 1200 | 9.98 | 0.83%
Daikin Comfort Technology North America | DAIKIN | DM96TN 1205DN** | F | C | 2000 | 19 | 0.95%
Daikin Comfort Technology North America | Daikin | DM96TN0303AN** | F | C | 1200 | 15.8 | 1.317%
Daikin Comfort Technology North America | Daikin | DM96TN0403AN** | F | C | 1200 | 15.8 | 1.317%
Daikin Comfort Technology North America | Daikin | DM96TN0603AN** | F | C | 1200 | 15.8 | 1.317%
Daikin Comfort Technology North America | DAIKIN | DM96TN0603BN** | F | C | 1200 | 9.98 | 0.83%
Daikin Comfort Technology North America | DAIKIN | DM96TN0803BN** | F | C | 1200 | 9.98 | 0.83%
Daikin Comfort Technology North America | DAIKIN | DM96TN0804CN** | F | C | 1600 | 18.5 | 1.16%
Daikin Comfort Technology North America | DAIKIN | DM96TN1004CN** | F | C | 1600 | 19 | 1.19%
Daikin Comfort Technology North America | DAIKIN | DM96TN1005CN** | F | C | 2000 | 18.5 | 0.93%
Daikin Comfort Technology North America | DAIKIN | DM96VC0403BN** | F | C | 1200 | 9.98 | 0.83%
Daikin Comfort Technology North America | DAIKIN | DM96VC0603BN** | F | C | 1200 | 9.98 | 0.83%
Daikin Comfort Technology North America | DAIKIN | DM96VC0803BN** | F | C | 1200 | 9.98 | 0.83%
Daikin Comfort Technology North America | DAIKIN | DM96VC0804CN** | F | C | 1600 | 19 | 1.19%
Daikin Comfort Technology North America | DAIKIN | DM96VC1005CN** | F | C | 2000 | 19 | 0.95%
Daikin Comfort Technology North America | DAIKIN | DM96VC1005DN** | F | C | 2000 | 18.5 | 0.93%
Daikin Comfort Technology North America | DAIKIN | DM96VC1205DN** | F | C | 2000 | 19 | 0.95%
Daikin Comfort Technology North America | DAIKIN | DM96VE 1205DN** | F | C | 2000 | 19 | 0.95%
Daikin Comfort Technology North America | DAIKIN | DM96VE0302BN** | F | C | 800 | 9.98 | 1.25%
Daikin Comfort Technology North America | DAIKIN | DM96VE0402BN** | F | C | 800 | 9.98 | 1.25%
Daikin Comfort Technology North America | DAIKIN | DM96VE0603BN** | F | C | 1200 | 9.98 | 0.83%
Daikin Comfort Technology North America | DAIKIN | DM96VE0803BN** | F | C | 1200 | 9.98 | 0.83%
Daikin Comfort Technology North America | DAIKIN | DM96VE0804CN** | F | C | 1600 | 18.5 | 1.16%
Daikin Comfort Technology North America | DAIKIN | DM96VE1004CN** | F | C | 1600 | 19 | 1.19%
Daikin Comfort Technology North America | DAIKIN | DM96VE1005CN** | F | C | 2000 | 18.5 | 0.93%
Daikin Comfort Technology North America | DAIKIN | DM97MC0603BN** | F | C | 1200 | 9.98 | 0.83%
Daikin Comfort Technology North America | DAIKIN | DM97MC0803BN** | F | C | 1200 | 9.98 | 0.83%
Daikin Comfort Technology North America | DAIKIN | DM97MC0804CN** | F | C | 1600 | 19 | 1.19%
Daikin Comfort Technology North America | DAIKIN | DM97MC1005CN** | F | C | 2000 | 19 | 0.95%
Daikin Comfort Technology North America | DAIKIN | DM97MC1205DN** | F | C | 2000 | 19 | 0.95%
Daikin Comfort Technology North America | Daikin | DR80SN0403AX** | F | C | 1200 | 13.8 | 1.2%
Daikin Comfort Technology North America | Daikin | DR80SN0603AX** | F | C | 1200 | 13.8 | 1.2%
Daikin Comfort Technology North America | Daikin | DR80SN0604BX** | F | C | 1600 | 16.7 | 1%
Daikin Comfort Technology North America | Daikin | DR80SN0803BX** | F | C | 1200 | 16.7 | 1.4%
Daikin Comfort Technology North America | Daikin | DR80SN0804BX** | F | C | 1600 | 16.7 | 1%
Daikin Comfort Technology North America | Daikin | DR80SN0805CX** | F | C | 2000 | 18.7 | 0.9%
Daikin Comfort Technology North America | Daikin | DR80SN1005CX** | F | C | 2000 | 18.7 | 0.9%
Daikin Comfort Technology North America | Daikin | DR80SN1205DX** | F | C | 2000 | 19.8 | 1%
Daikin Comfort Technology North America | Daikin | DR80TN0603BX** | F | C | 1200 | 16.7 | 1.4%
Daikin Comfort Technology North America | Daikin | DR80TN0803BX** | F | C | 1200 | 16.7 | 1.4%
Daikin Comfort Technology North America | Daikin | DR80TN0805CX** | F | C | 2000 | 18.7 | 0.9%
Daikin Comfort Technology North America | Daikin | DR80TN0805DX** | F | C | 2000 | 19.8 | 0.99%
Daikin Comfort Technology North America | Daikin | DR80TN1005CX** | F | C | 2000 | 18.7 | 0.9%
Daikin Comfort Technology North America | Daikin | DR80TN1205DX** | F | C | 2000 | 19.8 | 1%
Daikin Comfort Technology North America | Daikin | DR92SN0403AN** | F | C | 1200 | 15.8 | 1.3%
Daikin Comfort Technology North America | Daikin | DR92SN0603BN** | F | C | 1200 | 10 | 0.8%
Daikin Comfort Technology North America | Daikin | DR92SN0803BN** | F | C | 1200 | 10 | 0.8%
Daikin Comfort Technology North America | Daikin | DR92SN0804CN** | F | C | 1600 | 12.2 | 0.8%
Daikin Comfort Technology North America | Daikin | DR92SN0805CN** | F | C | 2000 | 12.2 | 0.6%
Daikin Comfort Technology North America | Daikin | DR92SN1004CN** | F | C | 1600 | 12.2 | 0.8%
Daikin Comfort Technology North America | Daikin | DR92SN1005CN** | F | C | 2000 | 12.2 | 0.6%
Daikin Comfort Technology North America | Daikin | DR92SN1205DN** | F | C | 2000 | 15 | 0.8%
Daikin Comfort Technology North America | Daikin | DR96SN0403AN** | F | C | 1200 | 15.8 | 1.3%
Daikin Comfort Technology North America | Daikin | DR96SN0603BN** | F | C | 1200 | 10 | 0.8%
Daikin Comfort Technology North America | Daikin | DR96SN0803BN** | F | C | 1200 | 10 | 0.8%
Daikin Comfort Technology North America | Daikin | DR96SN0804CN** | F | C | 1600 | 12.2 | 0.8%
Daikin Comfort Technology North America | Daikin | DR96SN0805CN** | F | C | 2000 | 12.2 | 0.6%
Daikin Comfort Technology North America | Daikin | DR96SN1005CN** | F | C | 2000 | 12.2 | 0.6%
Daikin Comfort Technology North America | Daikin | DR96SN1205DN** | F | C | 2000 | 15 | 0.8%
Daikin Comfort Technology North America | DAIKIN | DR96TN 1205DN** | F | C | 2000 | 19 | 0.95%
Daikin Comfort Technology North America | Daikin | DR96TN0303AN** | F | C | 1200 | 15.8 | 1.317%
Daikin Comfort Technology North America | Daikin | DR96TN0403AN** | F | C | 1200 | 15.8 | 1.317%
Daikin Comfort Technology North America | Daikin | DR96TN0603AN** | F | C | 1200 | 15.8 | 1.317%
Daikin Comfort Technology North America | DAIKIN | DR96TN0603BN** | F | C | 1200 | 9.98 | 0.83%
Daikin Comfort Technology North America | DAIKIN | DR96TN0803BN** | F | C | 1200 | 9.98 | 0.83%
Daikin Comfort Technology North America | DAIKIN | DR96TN0804CN** | F | C | 1600 | 18.5 | 1.16%
Daikin Comfort Technology North America | DAIKIN | DR96TN1004CN** | F | C | 1600 | 19 | 1.19%
Daikin Comfort Technology North America | DAIKIN | DR96TN1005CN** | F | C | 2000 | 18.5 | 0.93%
Daikin Comfort Technology North America | DAIKIN | DV24PTCB14** | FC | C | 800 | 8 | 1%
Daikin Comfort Technology North America | DAIKIN | DV30PTCC14** | FC | C | 1000 | 12 | 1.2%
Daikin Comfort Technology North America | DAIKIN | DV36PTCC14** | FC | C | 1200 | 12 | 1%
Daikin Comfort Technology North America | DAIKIN | DV36PVCD14** | FC | C | 1200 | 12 | 1%
Daikin Comfort Technology North America | DAIKIN | DV42PTCD14** | FC | C | 1400 | 12 | 0.9%
Daikin Comfort Technology North America | DAIKIN | DV48PTCC14** | FC | C | 1600 | 12 | 0.8%
Daikin Comfort Technology North America | DAIKIN | DV48PTCD14** | FC | C | 1600 | 12 | 0.8%
Daikin Comfort Technology North America | DAIKIN | DV48PVCD14** | FC | C | 1600 | 12 | 0.8%
Daikin Comfort Technology North America | DAIKIN | DV60PTCD14** | FC | C | 2000 | 13 | 0.7%
Daikin Comfort Technology North America | DAIKIN | DV60PVCD14** | FC | C | 2000 | 13 | 0.7%
Daikin Comfort Technology North America | GMC | VC9S960403BN** | F | C | 1200 | 9.2 | 0.7667%
Daikin Comfort Technology North America | GMC | VC9S960603BN** | F | C | 1200 | 9.2 | 0.7667%
Daikin Comfort Technology North America | GMC | VC9S960804CN** | F | C | 1600 | 16.4 | 1.025%
Daikin Comfort Technology North America | GMC | VC9S961005CN** | F | C | 2000 | 21.9 | 1.095%
Daikin Comfort Technology North America | GMC | VM9S800403AX** | F | C | 1200 | 13.8 | 1.2%
Daikin Comfort Technology North America | GMC | VM9S800603AX** | F | C | 1200 | 13.8 | 1.2%
Daikin Comfort Technology North America | GMC | VM9S800604BX** | F | C | 1600 | 16.7 | 1%
Daikin Comfort Technology North America | GMC | VM9S800804BX** | F | C | 1600 | 16.7 | 1%
Daikin Comfort Technology North America | GMC | VM9S800805CX** | F | C | 2000 | 18.7 | 0.9%
Daikin Comfort Technology North America | GMC | VM9S801005CX** | F | C | 2000 | 18.7 | 0.9%
Daikin Comfort Technology North America | GMC | VM9S960403AN** | F | C | 1200 | 15.8 | 1.3%
Daikin Comfort Technology North America | GMC | VM9S960603BN** | F | C | 1200 | 10 | 0.8%
Daikin Comfort Technology North America | GMC | VM9S960803BN** | F | C | 1200 | 10 | 0.8%
Daikin Comfort Technology North America | GMC | VM9S960804CN** | F | C | 1600 | 12.2 | 0.8%
Daikin Comfort Technology North America | GMC | VM9S961005CN** | F | C | 2000 | 12.2 | 0.6%
Daikin Comfort Technology North America | GMC | VMES800403AX** | F | C | 1200 | 13.8 | 1.2%
Daikin Comfort Technology North America | GMC | VMES800603AX** | F | C | 1200 | 13.8 | 1.2%
Daikin Comfort Technology North America | GMC | VMES800604BX** | F | C | 1600 | 16.7 | 1%
Daikin Comfort Technology North America | GMC | VMES800804BX** | F | C | 1600 | 16.7 | 1%
Daikin Comfort Technology North America | GMC | VMES800805CX** | F | C | 2000 | 18.7 | 0.9%
Daikin Comfort Technology North America | GMC | VMES801005CX** | F | C | 2000 | 18.7 | 0.9%
Daikin Comfort Technology North America | GMC | VMES960403AN** | F | C | 1200 | 15.8 | 1.3%
Daikin Comfort Technology North America | GMC | VMES960603BN** | F | C | 1200 | 10 | 0.8%
Daikin Comfort Technology North America | GMC | VMES960803BN** | F | C | 1200 | 10 | 0.8%
Daikin Comfort Technology North America | GMC | VMES960804CN** | F | C | 1600 | 12.2 | 0.8%
Daikin Comfort Technology North America | GMC | VMES961005CN** | F | C | 2000 | 12.2 | 0.6%
Daikin Comfort Technology North America | Goodman | GC9C960403BN** | F | C | 1200 | 9.2 | 0.7667%
Daikin Comfort Technology North America | Goodman | GC9C960603BN** | F | C | 1200 | 9.2 | 0.7667%
Daikin Comfort Technology North America | Goodman | GC9C960803BN** | F | C | 1200 | 9.2 | 0.7667%
Daikin Comfort Technology North America | Goodman | GC9C961005CN** | F | C | 2000 | 21.9 | 1.095%
Daikin Comfort Technology North America | Goodman | GC9S960403BN** | F | C | 1200 | 9.2 | 0.7667%
Daikin Comfort Technology North America | Goodman | GC9S960603BN** | F | C | 1200 | 9.2 | 0.7667%
Daikin Comfort Technology North America | Goodman | GC9S960804CN** | F | C | 1600 | 16.4 | 1.025%
Daikin Comfort Technology North America | Goodman | GC9S961005CN** | F | C | 2000 | 21.9 | 1.095%
Daikin Comfort Technology North America | Goodman | GC9S961205DN** | F | C | 2000 | 17.1 | 0.855%
Daikin Comfort Technology North America | GOODMAN | GCSS921005CN** | F | C | 2000 | 28 | 1.4%
Daikin Comfort Technology North America | GOODMAN | GCSS961005CN** | F | C | 2000 | 28 | 1.4%
Daikin Comfort Technology North America | GOODMAN | GCSS961205DN** | F | C | 2000 | 18 | 0.9%
Daikin Comfort Technology North America | Goodman | GCVC960403BN** | F | C | 1200 | 9.2 | 0.7667%
Daikin Comfort Technology North America | Goodman | GCVC960603BN** | F | C | 1200 | 9.2 | 0.7667%
Daikin Comfort Technology North America | Goodman | GCVC960804CN** | F | C | 1600 | 16.4 | 1.025%
Daikin Comfort Technology North America | GOODMAN | GCVC961005CN** | F | C | 2000 | 28 | 1.4%
Daikin Comfort Technology North America | GOODMAN | GCVC961205DN** | F | C | 2000 | 18 | 0.9%
Daikin Comfort Technology North America | Goodman | GCVM970603BN** | F | C | 1200 | 9.2 | 0.7667%
Daikin Comfort Technology North America | Goodman | GCVM970803BN** | F | C | 1200 | 9.2 | 0.7667%
Daikin Comfort Technology North America | Goodman | GCVM970804CN** | F | C | 1600 | 16.4 | 1.025%
Daikin Comfort Technology North America | GOODMAN | GCVM971005CN** | F | C | 2000 | 28 | 1.4%
Daikin Comfort Technology North America | Goodman | GD9S960403BN** | F | C | 1200 | 9.2 | 0.7667%
Daikin Comfort Technology North America | Goodman | GD9S960603BN** | F | C | 1200 | 9.2 | 0.7667%
Daikin Comfort Technology North America | Goodman | GD9S960804CN** | F | C | 1600 | 16.4 | 1.025%
Daikin Comfort Technology North America | Goodman | GD9S961005CN** | F | C | 2000 | 21.9 | 1.095%
Daikin Comfort Technology North America | Goodman | GD9S961205DN** | F | C | 2000 | 17.1 | 0.855%
Daikin Comfort Technology North America | Goodman | GD9T960403BN** | F | C | 1200 | 9.2 | 0.7667%
Daikin Comfort Technology North America | Goodman | GD9T960603BN** | F | C | 1200 | 9.2 | 0.7667%
Daikin Comfort Technology North America | Goodman | GD9T960803BN** | F | C | 1200 | 9.2 | 0.7667%
Daikin Comfort Technology North America | Goodman | GD9T961005CN** | F | C | 2000 | 21.9 | 1.095%
Daikin Comfort Technology North America | GOODMAN | GDH81005CN** | F | C | 2000 | 24 | 1.2%
Daikin Comfort Technology North America | GOODMAN | GDH81005CX** | F | C | 2000 | 24 | 1.2%
Daikin Comfort Technology North America | GOODMAN | GDS81005CN** | F | C | 2000 | 24 | 1.2%
Daikin Comfort Technology North America | GOODMAN | GDS81005CX** | F | C | 2000 | 24 | 1.2%
Daikin Comfort Technology North America | GOODMAN | GHS80403AN** | F | C | 1200 | 15 | 1.25%
Daikin Comfort Technology North America | GOODMAN | GHS80403AX** | F | C | 1200 | 15 | 1.25%
Daikin Comfort Technology North America | GOODMAN | GHS80604BN** | F | C | 1600 | 22 | 1.38%
Daikin Comfort Technology North America | GOODMAN | GHS80604BX** | F | C | 1600 | 22 | 1.38%
Daikin Comfort Technology North America | GOODMAN | GHS80805CN** | F | C | 2000 | 20 | 1%
Daikin Comfort Technology North America | GOODMAN | GHS80805CX** | F | C | 2000 | 20 | 1%
Daikin Comfort Technology North America | GOODMAN | GKS90453BX | F | C | 1200 | 15 | 1.25%
Daikin Comfort Technology North America | GOODMAN | GKS90703BX | F | C | 1200 | 15 | 1.25%
Daikin Comfort Technology North America | Goodman | GM9C800403AX** | F | C | 1200 | 13.8 | 1.2%
Daikin Comfort Technology North America | Goodman | GM9C800603AX** | F | C | 1200 | 13.8 | 1.2%
Daikin Comfort Technology North America | Goodman | GM9C800603BX** | F | C | 1200 | 16.7 | 1.4%
Daikin Comfort Technology North America | Goodman | GM9C800803BX** | F | C | 1200 | 16.7 | 1.4%
Daikin Comfort Technology North America | Goodman | GM9C800804BX** | F | C | 1600 | 16.7 | 1%
Daikin Comfort Technology North America | Goodman | GM9C800804CX** | F | C | 1600 | 18.7 | 1.2%
Daikin Comfort Technology North America | Goodman | GM9C800805CX** | F | C | 2000 | 18.7 | 0.9%
Daikin Comfort Technology North America | Goodman | GM9C800805DX** | F | C | 2000 | 19.8 | 0.99%
Daikin Comfort Technology North America | Goodman | GM9C801005CX** | F | C | 2000 | 18.7 | 0.9%
Daikin Comfort Technology North America | Goodman | GM9C960303AN** | F | C | 1200 | 15.8 | 1.317%
Daikin Comfort Technology North America | Goodman | GM9C960403AN** | F | C | 1200 | 15.8 | 1.317%
Daikin Comfort Technology North America | Goodman | GM9C960603AN** | F | C | 1200 | 15.8 | 1.317%
Daikin Comfort Technology North America | GOODMAN | GM9C960603BN** | F | C | 1200 | 9.98 | 0.83%
Daikin Comfort Technology North America | GOODMAN | GM9C960803BN** | F | C | 1200 | 9.98 | 0.83%
Daikin Comfort Technology North America | GOODMAN | GM9C960804CN** | F | C | 1600 | 18.5 | 1.16%
Daikin Comfort Technology North America | GOODMAN | GM9C961004CN** | F | C | 1600 | 19 | 1.19%
Daikin Comfort Technology North America | GOODMAN | GM9C961005CN** | F | C | 2000 | 18.5 | 0.93%
Daikin Comfort Technology North America | GOODMAN | GM9C961205DN** | F | C | 2000 | 19 | 0.95%
Daikin Comfort Technology North America | Goodman | GM9S800403AU** | F | C | 1200 | 13.8 | 1.2%
Daikin Comfort Technology North America | Goodman | GM9S800403AX** | F | C | 1200 | 13.8 | 1.2%
Daikin Comfort Technology North America | Goodman | GM9S800603AU** | F | C | 1200 | 13.8 | 1.2%
Daikin Comfort Technology North America | Goodman | GM9S800603AX** | F | C | 1200 | 13.8 | 1.2%
Daikin Comfort Technology North America | Goodman | GM9S800603BX** | F | C | 1200 | 16.7 | 1.4%
Daikin Comfort Technology North America | Goodman | GM9S800604BU** | F | C | 1600 | 16.7 | 1%
Daikin Comfort Technology North America | Goodman | GM9S800604BX** | F | C | 1600 | 16.7 | 1%
Daikin Comfort Technology North America | Goodman | GM9S800803BX** | F | C | 1200 | 16.7 | 1.4%
Daikin Comfort Technology North America | Goodman | GM9S800804BU** | F | C | 1600 | 16.7 | 1%
Daikin Comfort Technology North America | Goodman | GM9S800804BX** | F | C | 1600 | 16.7 | 1%
Daikin Comfort Technology North America | Goodman | GM9S800804CX** | F | C | 1600 | 18.7 | 1.2%
Daikin Comfort Technology North America | Goodman | GM9S800805CU** | F | C | 2000 | 18.7 | 0.9%
Daikin Comfort Technology North America | Goodman | GM9S800805CX** | F | C | 2000 | 18.7 | 0.9%
Daikin Comfort Technology North America | Goodman | GM9S801005CX** | F | C | 2000 | 18.7 | 0.9%
Daikin Comfort Technology North America | Goodman | GM9S920403AN** | F | C | 1200 | 15.8 | 1.3%
Daikin Comfort Technology North America | Goodman | GM9S920603BN** | F | C | 1200 | 10 | 0.8%
Daikin Comfort Technology North America | Goodman | GM9S920803BN** | F | C | 1200 | 10 | 0.8%
Daikin Comfort Technology North America | Goodman | GM9S920804CN** | F | C | 1600 | 12.2 | 0.8%
Daikin Comfort Technology North America | Goodman | GM9S920805CN** | F | C | 2000 | 12.2 | 0.6%
Daikin Comfort Technology North America | Goodman | GM9S921004CN** | F | C | 1600 | 12.2 | 0.8%
Daikin Comfort Technology North America | Goodman | GM9S921005CN** | F | C | 2000 | 12.2 | 0.6%
Daikin Comfort Technology North America | Goodman | GM9S921205DN** | F | C | 2000 | 15 | 0.8%
Daikin Comfort Technology North America | Goodman | GM9S960403AN** | F | C | 1200 | 15.8 | 1.3%
Daikin Comfort Technology North America | Goodman | GM9S960403BU** | F | C | 1200 | 10 | 0.8%
Daikin Comfort Technology North America | Goodman | GM9S960603BN** | F | C | 1200 | 10 | 0.8%
Daikin Comfort Technology North America | Goodman | GM9S960603BU** | F | C | 1200 | 10 | 0.8%
Daikin Comfort Technology North America | Goodman | GM9S960803BN** | F | C | 1200 | 10 | 0.8%
Daikin Comfort Technology North America | Goodman | GM9S960804CN** | F | C | 1600 | 12.2 | 0.8%
Daikin Comfort Technology North America | Goodman | GM9S960805CN** | F | C | 2000 | 12.2 | 0.6%
Daikin Comfort Technology North America | Goodman | GM9S960805CU** | F | C | 2000 | 12.2 | 0.6%
Daikin Comfort Technology North America | Goodman | GM9S961005CN** | F | C | 2000 | 12.2 | 0.6%
Daikin Comfort Technology North America | Goodman | GM9S961205DN** | F | C | 2000 | 15 | 0.8%
Daikin Comfort Technology North America | GOODMAN | GME80805CN** | F | C | 2000 | 20 | 1%
Daikin Comfort Technology North America | GOODMAN | GME80805CX** | F | C | 2000 | 20 | 1%
Daikin Comfort Technology North America | GOODMAN | GME80805DN** | F | C | 2000 | 23 | 1.15%
Daikin Comfort Technology North America | GOODMAN | GME80805DX** | F | C | 2000 | 23 | 1.15%
Daikin Comfort Technology North America | GOODMAN | GME81005CN** | F | C | 2000 | 20 | 1%
Daikin Comfort Technology North America | GOODMAN | GME81005CX** | F | C | 2000 | 20 | 1%
Daikin Comfort Technology North America | GOODMAN | GMEC960302BN** | F | C | 800 | 9.98 | 1.25%
Daikin Comfort Technology North America | GOODMAN | GMEC960402BN** | F | C | 800 | 9.98 | 1.25%
Daikin Comfort Technology North America | GOODMAN | GMEC960603BN** | F | C | 1200 | 9.98 | 0.83%
Daikin Comfort Technology North America | GOODMAN | GMEC960803BN** | F | C | 1200 | 9.98 | 0.83%
Daikin Comfort Technology North America | GOODMAN | GMEC960804CN** | F | C | 1600 | 18.5 | 1.16%
Daikin Comfort Technology North America | GOODMAN | GMEC961004CN** | F | C | 1600 | 19 | 1.19%
Daikin Comfort Technology North America | GOODMAN | GMEC961005CN** | F | C | 2000 | 18.5 | 0.93%
Daikin Comfort Technology North America | GOODMAN | GMEC961205DN** | F | C | 2000 | 19 | 0.95%
Daikin Comfort Technology North America | Goodman | GMES800403AU** | F | C | 1200 | 13.8 | 1.2%
Daikin Comfort Technology North America | Goodman | GMES800403AX** | F | C | 1200 | 13.8 | 1.2%
Daikin Comfort Technology North America | Goodman | GMES800603AU** | F | C | 1200 | 13.8 | 1.2%
Daikin Comfort Technology North America | Goodman | GMES800603AX** | F | C | 1200 | 13.8 | 1.2%
Daikin Comfort Technology North America | Goodman | GMES800603BX** | F | C | 1200 | 16.7 | 1.4%
Daikin Comfort Technology North America | Goodman | GMES800604BU** | F | C | 1600 | 16.7 | 1%
Daikin Comfort Technology North America | Goodman | GMES800604BX** | F | C | 1600 | 16.7 | 1%
Daikin Comfort Technology North America | Goodman | GMES800803BX** | F | C | 1200 | 16.7 | 1.4%
Daikin Comfort Technology North America | Goodman | GMES800804BU** | F | C | 1600 | 16.7 | 1%
Daikin Comfort Technology North America | Goodman | GMES800804BX** | F | C | 1600 | 16.7 | 1%
Daikin Comfort Technology North America | Goodman | GMES800804CX** | F | C | 1600 | 18.7 | 1.2%
Daikin Comfort Technology North America | Goodman | GMES800805CU** | F | C | 2000 | 18.7 | 0.9%
Daikin Comfort Technology North America | Goodman | GMES800805CX** | F | C | 2000 | 18.7 | 0.9%
Daikin Comfort Technology North America | Goodman | GMES801005CX** | F | C | 2000 | 18.7 | 0.9%
Daikin Comfort Technology North America | Goodman | GMES920403AN** | F | C | 1200 | 15.8 | 1.3%
Daikin Comfort Technology North America | Goodman | GMES920603BN** | F | C | 1200 | 10 | 0.8%
Daikin Comfort Technology North America | Goodman | GMES920803BN** | F | C | 1200 | 10 | 0.8%
Daikin Comfort Technology North America | Goodman | GMES920804CN** | F | C | 1600 | 12.2 | 0.8%
Daikin Comfort Technology North America | Goodman | GMES920805CN** | F | C | 2000 | 12.2 | 0.6%
Daikin Comfort Technology North America | Goodman | GMES921004CN** | F | C | 1600 | 12.2 | 0.8%
Daikin Comfort Technology North America | Goodman | GMES921005CN** | F | C | 2000 | 12.2 | 0.6%
Daikin Comfort Technology North America | Goodman | GMES921205DN** | F | C | 2000 | 15 | 0.8%
Daikin Comfort Technology North America | Goodman | GMES960403AN** | F | C | 1200 | 15.8 | 1.3%
Daikin Comfort Technology North America | Goodman | GMES960403BU** | F | C | 1200 | 10 | 0.8%
Daikin Comfort Technology North America | Goodman | GMES960603BN** | F | C | 1200 | 10 | 0.8%
Daikin Comfort Technology North America | Goodman | GMES960603BU** | F | C | 1200 | 10 | 0.8%
Daikin Comfort Technology North America | Goodman | GMES960803BN** | F | C | 1200 | 10 | 0.8%
Daikin Comfort Technology North America | Goodman | GMES960804CN** | F | C | 1600 | 12.2 | 0.8%
Daikin Comfort Technology North America | Goodman | GMES960805CN** | F | C | 2000 | 12.2 | 0.6%
Daikin Comfort Technology North America | Goodman | GMES960805CU** | F | C | 2000 | 12.2 | 0.6%
Daikin Comfort Technology North America | Goodman | GMES961005CN** | F | C | 2000 | 12.2 | 0.6%
Daikin Comfort Technology North America | Goodman | GMES961205DN** | F | C | 2000 | 15 | 0.8%
Daikin Comfort Technology North America | GOODMAN | GMH80403AN** | F | C | 1200 | 15 | 1.25%
Daikin Comfort Technology North America | GOODMAN | GMH80403AX** | F | C | 1200 | 15 | 1.25%
Daikin Comfort Technology North America | GOODMAN | GMH80603AN** | F | C | 1200 | 15 | 1.25%
Daikin Comfort Technology North America | GOODMAN | GMH80603AX** | F | C | 1200 | 15 | 1.25%
Daikin Comfort Technology North America | GOODMAN | GMH80604BN** | F | C | 1600 | 22 | 1.38%
Daikin Comfort Technology North America | GOODMAN | GMH80604BX** | F | C | 1600 | 22 | 1.38%
Daikin Comfort Technology North America | GOODMAN | GMH80804BN** | F | C | 1600 | 22 | 1.38%
Daikin Comfort Technology North America | GOODMAN | GMH80804BX** | F | C | 1600 | 22 | 1.38%
Daikin Comfort Technology North America | GOODMAN | GMH80805CN** | F | C | 2000 | 20 | 1%
Daikin Comfort Technology North America | GOODMAN | GMH80805CX** | F | C | 2000 | 20 | 1%
Daikin Comfort Technology North America | GOODMAN | GMH81005CN** | F | C | 2000 | 20 | 1%
Daikin Comfort Technology North America | GOODMAN | GMH81005CX** | F | C | 2000 | 20 | 1%
Daikin Comfort Technology North America | GOODMAN | GMH81205DN** | F | C | 2000 | 23 | 1.15%
Daikin Comfort Technology North America | GOODMAN | GMH81205DX** | F | C | 2000 | 23 | 1.15%
Daikin Comfort Technology North America | GOODMAN | GMH81405DN** | F | C | 2000 | 23 | 1.15%
Daikin Comfort Technology North America | GOODMAN | GMS80403AN** | F | C | 1200 | 15 | 1.25%
Daikin Comfort Technology North America | GOODMAN | GMS80403AX** | F | C | 1200 | 15 | 1.25%
Daikin Comfort Technology North America | GOODMAN | GMS80603AN** | F | C | 1200 | 15 | 1.25%
Daikin Comfort Technology North America | GOODMAN | GMS80603AX** | F | C | 1200 | 15 | 1.25%
Daikin Comfort Technology North America | GOODMAN | GMS80604BN** | F | C | 1600 | 22 | 1.38%
Daikin Comfort Technology North America | GOODMAN | GMS80604BX** | F | C | 1600 | 22 | 1.38%
Daikin Comfort Technology North America | GOODMAN | GMS80804BN** | F | C | 1600 | 22 | 1.38%
Daikin Comfort Technology North America | GOODMAN | GMS80804BX** | F | C | 1600 | 22 | 1.38%
Daikin Comfort Technology North America | GOODMAN | GMS80805CN** | F | C | 2000 | 20 | 1%
Daikin Comfort Technology North America | GOODMAN | GMS80805CX** | F | C | 2000 | 20 | 1%
Daikin Comfort Technology North America | GOODMAN | GMS81005CN** | F | C | 2000 | 20 | 1%
Daikin Comfort Technology North America | GOODMAN | GMS81005CX** | F | C | 2000 | 20 | 1%
Daikin Comfort Technology North America | GOODMAN | GMS81205DN** | F | C | 2000 | 23 | 1.15%
Daikin Comfort Technology North America | GOODMAN | GMS81205DX** | F | C | 2000 | 23 | 1.15%
Daikin Comfort Technology North America | GOODMAN | GMS81405DN** | F | C | 2000 | 23 | 1.15%
Daikin Comfort Technology North America | GOODMAN | GMSS920402BN** | F | C | 800 | 9.98 | 1.25%
Daikin Comfort Technology North America | GOODMAN | GMSS920603BN** | F | C | 1200 | 9.98 | 0.83%
Daikin Comfort Technology North America | GOODMAN | GMSS920803BN** | F | C | 1200 | 9.98 | 0.83%
Daikin Comfort Technology North America | GOODMAN | GMSS920804CN** | F | C | 1600 | 19 | 1.19%
Daikin Comfort Technology North America | GOODMAN | GMSS920805CN** | F | C | 2000 | 19 | 0.95%
Daikin Comfort Technology North America | GOODMAN | GMSS921004CN** | F | C | 1600 | 19 | 1.19%
Daikin Comfort Technology North America | GOODMAN | GMSS921005CN** | F | C | 2000 | 19 | 0.95%
Daikin Comfort Technology North America | GOODMAN | GMSS921205DN** | F | C | 2000 | 19 | 0.95%
Daikin Comfort Technology North America | GOODMAN | GMSS960402BN** | F | C | 800 | 9.98 | 1.25%
Daikin Comfort Technology North America | GOODMAN | GMSS960603BN** | F | C | 1200 | 9.98 | 0.83%
Daikin Comfort Technology North America | GOODMAN | GMSS960803BN** | F | C | 1200 | 9.98 | 0.83%
Daikin Comfort Technology North America | GOODMAN | GMSS960804CN** | F | C | 1600 | 19 | 1.19%
Daikin Comfort Technology North America | GOODMAN | GMSS960805CN** | F | C | 2000 | 19 | 0.95%
Daikin Comfort Technology North America | GOODMAN | GMSS961005CN** | F | C | 2000 | 19 | 0.95%
Daikin Comfort Technology North America | GOODMAN | GMSS961205DN** | F | C | 2000 | 19 | 0.95%
Daikin Comfort Technology North America | GOODMAN | GMVC80604BN** | F | C | 1600 | 22 | 1.38%
Daikin Comfort Technology North America | GOODMAN | GMVC80604BX** | F | C | 1600 | 22 | 1.38%
Daikin Comfort Technology North America | GOODMAN | GMVC80805CN** | F | C | 2000 | 20 | 1%
Daikin Comfort Technology North America | GOODMAN | GMVC80805CX** | F | C | 2000 | 20 | 1%
Daikin Comfort Technology North America | GOODMAN | GMVC81005CN** | F | C | 2000 | 20 | 1%
Daikin Comfort Technology North America | GOODMAN | GMVC81005CX** | F | C | 2000 | 20 | 1%
Daikin Comfort Technology North America | GOODMAN | GMVC960403BN** | F | C | 1200 | 9.98 | 0.83%
Daikin Comfort Technology North America | GOODMAN | GMVC960603BN** | F | C | 1200 | 9.98 | 0.83%
Daikin Comfort Technology North America | GOODMAN | GMVC960803BN** | F | C | 1200 | 9.98 | 0.83%
Daikin Comfort Technology North America | GOODMAN | GMVC960804CN** | F | C | 1600 | 19 | 1.19%
Daikin Comfort Technology North America | GOODMAN | GMVC961005CN** | F | C | 2000 | 19 | 0.95%
Daikin Comfort Technology North America | Goodman | GMVC961005DN** | F | C | 2000 | 18.5 | 0.93%
Daikin Comfort Technology North America | GOODMAN | GMVC961205DN** | F | C | 2000 | 19 | 0.95%
Daikin Comfort Technology North America | GOODMAN | GMVM970603BN** | F | C | 1200 | 9.98 | 0.83%
Daikin Comfort Technology North America | GOODMAN | GMVM970803BN** | F | C | 1200 | 9.98 | 0.83%
Daikin Comfort Technology North America | GOODMAN | GMVM970804CN** | F | C | 1600 | 19 | 1.19%
Daikin Comfort Technology North America | GOODMAN | GMVM971005CN** | F | C | 2000 | 19 | 0.95%
Daikin Comfort Technology North America | GOODMAN | GMVM971205DN** | F | C | 2000 | 19 | 0.95%
Daikin Comfort Technology North America | Goodman | GMVS800604BU** | F | C | 1600 | 16.7 | 1%
Daikin Comfort Technology North America | Goodman | GMVS800805CU** | F | C | 2000 | 18.7 | 0.9%
Daikin Comfort Technology North America | Goodman | GMVS960603BU** | F | C | 1200 | 10 | 0.8%
Daikin Comfort Technology North America | Goodman | GMVS960805CU** | F | C | 2000 | 12.2 | 0.6%
Daikin Comfort Technology North America | Goodman | GR9S800403AX** | F | C | 1200 | 13.8 | 1.2%
Daikin Comfort Technology North America | Goodman | GR9S800603AX** | F | C | 1200 | 13.8 | 1.2%
Daikin Comfort Technology North America | Goodman | GR9S800603BX** | F | C | 1200 | 16.7 | 1.4%
Daikin Comfort Technology North America | Goodman | GR9S800604BX** | F | C | 1600 | 16.7 | 1%
Daikin Comfort Technology North America | Goodman | GR9S800803BX** | F | C | 1200 | 16.7 | 1.4%
Daikin Comfort Technology North America | Goodman | GR9S800804BX** | F | C | 1600 | 16.7 | 1%
Daikin Comfort Technology North America | Goodman | GR9S800804CX** | F | C | 1600 | 18.7 | 1.2%
Daikin Comfort Technology North America | Goodman | GR9S800805CX** | F | C | 2000 | 18.7 | 0.9%
Daikin Comfort Technology North America | Goodman | GR9S801005CX** | F | C | 2000 | 18.7 | 0.9%
Daikin Comfort Technology North America | Goodman | GR9S920403AN** | F | C | 1200 | 15.8 | 1.3%
Daikin Comfort Technology North America | Goodman | GR9S920603BN** | F | C | 1200 | 10 | 0.8%
Daikin Comfort Technology North America | Goodman | GR9S920803BN** | F | C | 1200 | 10 | 0.8%
Daikin Comfort Technology North America | Goodman | GR9S920804CN** | F | C | 1600 | 12.2 | 0.8%
Daikin Comfort Technology North America | Goodman | GR9S920805CN** | F | C | 2000 | 12.2 | 0.6%
Daikin Comfort Technology North America | Goodman | GR9S921004CN** | F | C | 1600 | 12.2 | 0.8%
Daikin Comfort Technology North America | Goodman | GR9S921005CN** | F | C | 2000 | 12.2 | 0.6%
Daikin Comfort Technology North America | Goodman | GR9S921205DN** | F | C | 2000 | 15 | 0.8%
Daikin Comfort Technology North America | Goodman | GR9S960403AN** | F | C | 1200 | 15.8 | 1.3%
Daikin Comfort Technology North America | Goodman | GR9S960603BN** | F | C | 1200 | 10 | 0.8%
Daikin Comfort Technology North America | Goodman | GR9S960803BN** | F | C | 1200 | 10 | 0.8%
Daikin Comfort Technology North America | Goodman | GR9S960804CN** | F | C | 1600 | 12.2 | 0.8%
Daikin Comfort Technology North America | Goodman | GR9S960805CN** | F | C | 2000 | 12.2 | 0.6%
Daikin Comfort Technology North America | Goodman | GR9S961005CN** | F | C | 2000 | 12.2 | 0.6%
Daikin Comfort Technology North America | Goodman | GR9S961205DN** | F | C | 2000 | 15 | 0.8%
Daikin Comfort Technology North America | Goodman | GR9T800403AX** | F | C | 1200 | 13.8 | 1.2%
Daikin Comfort Technology North America | Goodman | GR9T800603AX** | F | C | 1200 | 13.8 | 1.2%
Daikin Comfort Technology North America | Goodman | GR9T800603BX** | F | C | 1200 | 16.7 | 1.4%
Daikin Comfort Technology North America | Goodman | GR9T800803BX** | F | C | 1200 | 16.7 | 1.4%
Daikin Comfort Technology North America | Goodman | GR9T800804BX** | F | C | 1600 | 16.7 | 1%
Daikin Comfort Technology North America | Goodman | GR9T800804CX** | F | C | 1600 | 18.7 | 1.2%
Daikin Comfort Technology North America | Goodman | GR9T800805CX** | F | C | 2000 | 18.7 | 0.9%
Daikin Comfort Technology North America | Goodman | GR9T800805DX** | F | C | 2000 | 19.8 | 0.99%
Daikin Comfort Technology North America | Goodman | GR9T801005CX** | F | C | 2000 | 18.7 | 0.9%
Daikin Comfort Technology North America | Goodman | GR9T960303AN** | F | C | 1200 | 15.8 | 1.317%
Daikin Comfort Technology North America | Goodman | GR9T960403AN** | F | C | 1200 | 15.8 | 1.317%
Daikin Comfort Technology North America | Goodman | GR9T960603AN** | F | C | 1200 | 15.8 | 1.317%
Daikin Comfort Technology North America | GOODMAN | GR9T960603BN** | F | C | 1200 | 9.98 | 0.83%
Daikin Comfort Technology North America | GOODMAN | GR9T960803BN** | F | C | 1200 | 9.98 | 0.83%
Daikin Comfort Technology North America | GOODMAN | GR9T960804CN** | F | C | 1600 | 18.5 | 1.16%
Daikin Comfort Technology North America | GOODMAN | GR9T961004CN** | F | C | 1600 | 19 | 1.19%
Daikin Comfort Technology North America | GOODMAN | GR9T961005CN** | F | C | 2000 | 18.5 | 0.93%
Daikin Comfort Technology North America | GOODMAN | GR9T961205DN** | F | C | 2000 | 19 | 0.95%
Daikin Comfort Technology North America | GOODMAN, JANITROL, AMANA, AMANA DISTINCTIONS, EVERREST, ONE HOUR AIR CONDITIONING AND HEATING, ENERGI AIR | ARPT18B14** | FC | C | 600 | 8 | 1.3%
Daikin Comfort Technology North America | GOODMAN, JANITROL, AMANA, AMANA DISTINCTIONS, EVERREST, ONE HOUR AIR CONDITIONING AND HEATING, ENERGI AIR | ARPT24B14** | FC | C | 800 | 8 | 1%
Daikin Comfort Technology North America | GOODMAN, JANITROL, AMANA, AMANA DISTINCTIONS, EVERREST, ONE HOUR AIR CONDITIONING AND HEATING, ENERGI AIR | ARPT30B14** | FC | C | 1000 | 8 | 0.8%
Daikin Comfort Technology North America | GOODMAN, JANITROL, AMANA, AMANA DISTINCTIONS, EVERREST, ONE HOUR AIR CONDITIONING AND HEATING, ENERGI AIR | ARPT36C14** | FC | C | 1200 | 12 | 1%
Daikin Comfort Technology North America | GOODMAN, JANITROL, AMANA, AMANA DISTINCTIONS, EVERREST, ONE HOUR AIR CONDITIONING AND HEATING, ENERGI AIR | ARPT36D14** | FC | C | 1200 | 12 | 1%
Daikin Comfort Technology North America | GOODMAN, JANITROL, AMANA, AMANA DISTINCTIONS, EVERREST, ONE HOUR AIR CONDITIONING AND HEATING, ENERGI AIR | ARPT42D14** | FC | C | 1400 | 12 | 0.9%
Daikin Comfort Technology North America | GOODMAN, JANITROL, AMANA, AMANA DISTINCTIONS, EVERREST, ONE HOUR AIR CONDITIONING AND HEATING, ENERGI AIR | ARPT48D14** | FC | C | 1600 | 12 | 0.8%
Daikin Comfort Technology North America | GOODMAN, JANITROL, AMANA, AMANA DISTINCTIONS, EVERREST, ONE HOUR AIR CONDITIONING AND HEATING, ENERGI AIR | ARPT60D14** | FC | C | 2000 | 13 | 0.7%
Daikin Comfort Technology North America | GOODMAN, JANITROL, AMANA, AMANA DISTINCTIONS, EVERREST, ONE HOUR AIR CONDITIONING AND HEATING, ENERGI AIR | ARUF18B14** | FC | C | 600 | 8 | 1.3%
Daikin Comfort Technology North America | GOODMAN, JANITROL, AMANA, AMANA DISTINCTIONS, EVERREST, ONE HOUR AIR CONDITIONING AND HEATING, ENERGI AIR | ARUF24B14** | FC | C | 800 | 8 | 1%
Daikin Comfort Technology North America | GOODMAN, JANITROL, AMANA, AMANA DISTINCTIONS, EVERREST, ONE HOUR AIR CONDITIONING AND HEATING, ENERGI AIR | ARUF25B14** | FC | C | 570 | 8 | 1.4%
Daikin Comfort Technology North America | GOODMAN, JANITROL, AMANA, AMANA DISTINCTIONS, EVERREST, ONE HOUR AIR CONDITIONING AND HEATING, ENERGI AIR | ARUF29B14** | FC | C | 860 | 8 | 0.9%
Daikin Comfort Technology North America | GOODMAN, JANITROL, AMANA, AMANA DISTINCTIONS, EVERREST, ONE HOUR AIR CONDITIONING AND HEATING, ENERGI AIR | ARUF30B14** | FC | C | 1000 | 8 | 0.8%
Daikin Comfort Technology North America | GOODMAN, JANITROL, AMANA, AMANA DISTINCTIONS, EVERREST, ONE HOUR AIR CONDITIONING AND HEATING, ENERGI AIR | ARUF30C14** | FC | C | 1000 | 12 | 1.2%
Daikin Comfort Technology North America | GOODMAN, JANITROL, AMANA, AMANA DISTINCTIONS, EVERREST, ONE HOUR AIR CONDITIONING AND HEATING, ENERGI AIR | ARUF31B14** | FC | C | 870 | 8 | 0.9%
Daikin Comfort Technology North America | GOODMAN, JANITROL, AMANA, AMANA DISTINCTIONS, EVERREST, ONE HOUR AIR CONDITIONING AND HEATING, ENERGI AIR | ARUF36C14** | FC | C | 1200 | 12 | 1%
Daikin Comfort Technology North America | GOODMAN, JANITROL, AMANA, AMANA DISTINCTIONS, EVERREST, ONE HOUR AIR CONDITIONING AND HEATING, ENERGI AIR | ARUF37C14** | FC | C | 1050 | 11 | 1%
Daikin Comfort Technology North America | GOODMAN, JANITROL, AMANA, AMANA DISTINCTIONS, EVERREST, ONE HOUR AIR CONDITIONING AND HEATING, ENERGI AIR | ARUF37D14** | FC | C | 1240 | 13 | 1%
Daikin Comfort Technology North America | GOODMAN, JANITROL, AMANA, AMANA DISTINCTIONS, EVERREST, ONE HOUR AIR CONDITIONING AND HEATING, ENERGI AIR | ARUF42C14** | FC | C | 1400 | 12 | 0.9%
Daikin Comfort Technology North America | GOODMAN, JANITROL, AMANA, AMANA DISTINCTIONS, EVERREST, ONE HOUR AIR CONDITIONING AND HEATING, ENERGI AIR | ARUF43C14** | FC | C | 1345 | 11 | 0.8%
Daikin Comfort Technology North America | GOODMAN, JANITROL, AMANA, AMANA DISTINCTIONS, EVERREST, ONE HOUR AIR CONDITIONING AND HEATING, ENERGI AIR | ARUF43D14** | FC | C | 1270 | 13 | 1%
Daikin Comfort Technology North America | GOODMAN, JANITROL, AMANA, AMANA DISTINCTIONS, EVERREST, ONE HOUR AIR CONDITIONING AND HEATING, ENERGI AIR | ARUF47D14** | FC | C | 1515 | 13 | 0.9%
Daikin Comfort Technology North America | GOODMAN, JANITROL, AMANA, AMANA DISTINCTIONS, EVERREST, ONE HOUR AIR CONDITIONING AND HEATING, ENERGI AIR | ARUF48D14** | FC | C | 1600 | 12 | 0.8%
Daikin Comfort Technology North America | GOODMAN, JANITROL, AMANA, AMANA DISTINCTIONS, EVERREST, ONE HOUR AIR CONDITIONING AND HEATING, ENERGI AIR | ARUF49C14** | FC | C | 1220 | 11 | 0.9%
Daikin Comfort Technology North America | GOODMAN, JANITROL, AMANA, AMANA DISTINCTIONS, EVERREST, ONE HOUR AIR CONDITIONING AND HEATING, ENERGI AIR | ARUF49D14** | FC | C | 1455 | 13 | 0.9%
Daikin Comfort Technology North America | GOODMAN, JANITROL, AMANA, AMANA DISTINCTIONS, EVERREST, ONE HOUR AIR CONDITIONING AND HEATING, ENERGI AIR | ARUF60D14** | FC | C | 2000 | 13 | 0.7%
Daikin Comfort Technology North America | GOODMAN, JANITROL, AMANA, AMANA DISTINCTIONS, EVERREST, ONE HOUR AIR CONDITIONING AND HEATING, ENERGI AIR | ARUF61D14** | FC | C | 1520 | 13 | 0.9%
Daikin Comfort Technology North America | GOODMAN, JANITROL, AMANA, AMANA DISTINCTIONS, EVERREST, ONE HOUR AIR CONDITIONING AND HEATING, ENERGI AIR | ASPT24B14** | FC | C | 800 | 8 | 1%
Daikin Comfort Technology North America | GOODMAN, JANITROL, AMANA, AMANA DISTINCTIONS, EVERREST, ONE HOUR AIR CONDITIONING AND HEATING, ENERGI AIR | ASPT25B14** | FC | C | 580 | 8 | 1.4%
Daikin Comfort Technology North America | GOODMAN, JANITROL, AMANA, AMANA DISTINCTIONS, EVERREST, ONE HOUR AIR CONDITIONING AND HEATING, ENERGI AIR | ASPT29B14** | FC | C | 560 | 8 | 1.4%
Daikin Comfort Technology North America | GOODMAN, JANITROL, AMANA, AMANA DISTINCTIONS, EVERREST, ONE HOUR AIR CONDITIONING AND HEATING, ENERGI AIR | ASPT30C14** | FC | C | 1000 | 12 | 1.2%
Daikin Comfort Technology North America | GOODMAN, JANITROL, AMANA, AMANA DISTINCTIONS, EVERREST, ONE HOUR AIR CONDITIONING AND HEATING, ENERGI AIR | ASPT36C14** | FC | C | 1200 | 12 | 1%
Daikin Comfort Technology North America | GOODMAN, JANITROL, AMANA, AMANA DISTINCTIONS, EVERREST, ONE HOUR AIR CONDITIONING AND HEATING, ENERGI AIR | ASPT37B14** | FC | C | 945 | 8 | 0.8%
Daikin Comfort Technology North America | GOODMAN, JANITROL, AMANA, AMANA DISTINCTIONS, EVERREST, ONE HOUR AIR CONDITIONING AND HEATING, ENERGI AIR | ASPT37C14** | FC | C | 1045 | 11 | 1.1%
Daikin Comfort Technology North America | GOODMAN, JANITROL, AMANA, AMANA DISTINCTIONS, EVERREST, ONE HOUR AIR CONDITIONING AND HEATING, ENERGI AIR | ASPT42C14** | FC | C | 1400 | 12 | 0.9%
Daikin Comfort Technology North America | GOODMAN, JANITROL, AMANA, AMANA DISTINCTIONS, EVERREST, ONE HOUR AIR CONDITIONING AND HEATING, ENERGI AIR | ASPT42D14** | FC | C | 1400 | 12 | 0.9%
Daikin Comfort Technology North America | GOODMAN, JANITROL, AMANA, AMANA DISTINCTIONS, EVERREST, ONE HOUR AIR CONDITIONING AND HEATING, ENERGI AIR | ASPT47C14** | FC | C | 1120 | 11 | 1%
Daikin Comfort Technology North America | GOODMAN, JANITROL, AMANA, AMANA DISTINCTIONS, EVERREST, ONE HOUR AIR CONDITIONING AND HEATING, ENERGI AIR | ASPT47D14** | FC | C | 1180 | 13 | 1.1%
Daikin Comfort Technology North America | GOODMAN, JANITROL, AMANA, AMANA DISTINCTIONS, EVERREST, ONE HOUR AIR CONDITIONING AND HEATING, ENERGI AIR | ASPT48C14** | FC | C | 1600 | 12 | 0.8%
Daikin Comfort Technology North America | GOODMAN, JANITROL, AMANA, AMANA DISTINCTIONS, EVERREST, ONE HOUR AIR CONDITIONING AND HEATING, ENERGI AIR | ASPT48D14** | FC | C | 1600 | 12 | 0.8%
Daikin Comfort Technology North America | GOODMAN, JANITROL, AMANA, AMANA DISTINCTIONS, EVERREST, ONE HOUR AIR CONDITIONING AND HEATING, ENERGI AIR | ASPT49D14** | FC | C | 1290 | 13 | 1%
Daikin Comfort Technology North America | GOODMAN, JANITROL, AMANA, AMANA DISTINCTIONS, EVERREST, ONE HOUR AIR CONDITIONING AND HEATING, ENERGI AIR | ASPT59C14** | FC | C | 1260 | 11 | 0.9%
Daikin Comfort Technology North America | GOODMAN, JANITROL, AMANA, AMANA DISTINCTIONS, EVERREST, ONE HOUR AIR CONDITIONING AND HEATING, ENERGI AIR | ASPT60D14** | FC | C | 2000 | 13 | 0.7%
Daikin Comfort Technology North America | GOODMAN, JANITROL, AMANA, AMANA DISTINCTIONS, EVERREST, ONE HOUR AIR CONDITIONING AND HEATING, ENERGI AIR | ASUF29B14** | FC | C | 1000 | 8 | 0.8%
Daikin Comfort Technology North America | GOODMAN, JANITROL, AMANA, AMANA DISTINCTIONS, EVERREST, ONE HOUR AIR CONDITIONING AND HEATING, ENERGI AIR | ASUF39C14** | FC | C | 1200 | 12 | 1%
Daikin Comfort Technology North America | GOODMAN, JANITROL, AMANA, AMANA DISTINCTIONS, EVERREST, ONE HOUR AIR CONDITIONING AND HEATING, ENERGI AIR | ASUF49C14** | FC | C | 1600 | 12 | 0.75%
Daikin Comfort Technology North America | GOODMAN, JANITROL, AMANA, AMANA DISTINCTIONS, EVERREST, ONE HOUR AIR CONDITIONING AND HEATING, ENERGI AIR | ASUF59D14** | FC | C | 2000 | 13 | 0.7%
Daikin Comfort Technology North America | GOODMAN, JANITROL, AMANA, AMANA DISTINCTIONS, EVERREST, ONE HOUR AIR CONDITIONING AND HEATING, ENERGI AIR | AVPTC24B14** | FC | C | 800 | 8 | 1%
Daikin Comfort Technology North America | GOODMAN, JANITROL, AMANA, AMANA DISTINCTIONS, EVERREST, ONE HOUR AIR CONDITIONING AND HEATING, ENERGI AIR | AVPTC36C14** | FC | C | 1200 | 12 | 1.2%
Daikin Comfort Technology North America | GOODMAN, JANITROL, AMANA, AMANA DISTINCTIONS, EVERREST, ONE HOUR AIR CONDITIONING AND HEATING, ENERGI AIR | AVPTC42D14** | FC | C | 1400 | 12 | 0.9%
Daikin Comfort Technology North America | GOODMAN, JANITROL, AMANA, AMANA DISTINCTIONS, EVERREST, ONE HOUR AIR CONDITIONING AND HEATING, ENERGI AIR | AVPTC48C14** | FC | C | 1600 | 12 | 0.8%
Daikin Comfort Technology North America | GOODMAN, JANITROL, AMANA, AMANA DISTINCTIONS, EVERREST, ONE HOUR AIR CONDITIONING AND HEATING, ENERGI AIR | AVPTC48D14** | FC | C | 1600 | 12 | 0.8%
Daikin Comfort Technology North America | GOODMAN, JANITROL, AMANA, AMANA DISTINCTIONS, EVERREST, ONE HOUR AIR CONDITIONING AND HEATING, ENERGI AIR | AVPTC60D14** | FC | C | 2000 | 13 | 0.7%
Daikin Comfort Technology North America | GOODMAN, JANITROL, AMANA, AMANA DISTINCTIONS, EVERREST, ONE HOUR AIR CONDITIONING AND HEATING, ENERGI AIR | MBR0800** | FC | C | 600 | 8 | 1.4%
Daikin Comfort Technology North America | GOODMAN, JANITROL, AMANA, AMANA DISTINCTIONS, EVERREST, ONE HOUR AIR CONDITIONING AND HEATING, ENERGI AIR | MBR1200** | FC | C | 600 | 8 | 1.4%
Daikin Comfort Technology North America | GOODMAN, JANITROL, AMANA, AMANA DISTINCTIONS, EVERREST, ONE HOUR AIR CONDITIONING AND HEATING, ENERGI AIR | MBR1600** | FC | C | 1000 | 10 | 1%
Daikin Comfort Technology North America | GOODMAN, JANITROL, AMANA, AMANA DISTINCTIONS, EVERREST, ONE HOUR AIR CONDITIONING AND HEATING, ENERGI AIR | MBR2000** | FC | C | 1200 | 12 | 1%
Daikin Comfort Technology North America | GOODMAN, JANITROL, AMANA, AMANA DISTINCTIONS, EVERREST, ONE HOUR AIR CONDITIONING AND HEATING, ENERGI AIR | MBVC1200** | FC | C | 600 | 8 | 1.4%
Daikin Comfort Technology North America | GOODMAN, JANITROL, AMANA, AMANA DISTINCTIONS, EVERREST, ONE HOUR AIR CONDITIONING AND HEATING, ENERGI AIR | MBVC1600** | FC | C | 800 | 10 | 1.2%
Daikin Comfort Technology North America | GOODMAN, JANITROL, AMANA, AMANA DISTINCTIONS, EVERREST, ONE HOUR AIR CONDITIONING AND HEATING, ENERGI AIR | MBVC2000** | FC | C | 1200 | 12 | 1%
Daikin Comfort Technology North America | GOODMAN, JANITROL, AMANA, AMANA DISTINCTIONS, EVERREST, ONE HOUR AIR CONDITIONING AND HEATING, ENERGI AIR | ASPT61D14** | FC | C | 1440 | 13 | 0.9%
GREE ELECTRIC APPLIANCES INC. OF ZHUHAI | GREE | GUD36AH2/F-D(U) | HP | C | 1200 | 11.1 | 0.92%
GREE ELECTRIC APPLIANCES INC. OF ZHUHAI | GREE | GUD48AH2/F-D(U) | HP | C | 1600 | 14.4 | 0.9%
GREE ELECTRIC APPLIANCES INC. OF ZHUHAI | GREE | GUD60AH2/F-D(U) | HP | C | 2000 | 14.3 | 0.71%
GREE ELECTRIC APPLIANCES INC. OF ZHUHAI | TRANE&AMERICAN STANDAR | 5TDM5B04AC31*** | HP | C | 1200 | 11.1 | 0.92%
GREE ELECTRIC APPLIANCES INC. OF ZHUHAI | TRANE&AMERICAN STANDAR | 5TDM5D06AC41*** | HP | C | 1600 | 14.4 | 0.9%
GREE ELECTRIC APPLIANCES INC. OF ZHUHAI | TRANE&AMERICAN STANDAR | 5TDM5D07AC51*** | HP | C | 2000 | 14.3 | 0.71%
International Comfort Products (ICP) | AIRQUEST | G8MVL0701412A1 | F | C | 1200 | 6.63 | 0.44%
International Comfort Products (ICP) | AIRQUEST | G8MVL0901716A1 | F | C | 1600 | 13.55 | 0.78%
International Comfort Products (ICP) | AIRQUEST | G8MVL1102120A1 | F | C | 2000 | 17.11 | 0.72%
International Comfort Products (ICP) | AIRQUEST | G8MVL1352422A1 | F | C | 2200 | 15.74 | 0.54%
International Comfort Products (ICP) | AIRQUEST | G8MXL0451408A2 | F | C | 800 | 6.63 | 0.68%
International Comfort Products (ICP) | AIRQUEST | G8MXL0701716A2 | F | C | 1600 | 13.55 | 0.85%
International Comfort Products (ICP) | AIRQUEST | G8MXL0902116A2 | F | C | 1600 | 17.11 | 0.88%
International Comfort Products (ICP) | AIRQUEST | G8MXL1102120A2 | F | C | 2000 | 17.11 | 0.72%
International Comfort Products (ICP) | AIRQUEST | G8MXL1352420A2 | F | C | 2000 | 15.74 | 0.54%
International Comfort Products (ICP) | AIRQUEST | G8MXN0451408A2 | F | C | 800 | 6.63 | 0.68%
International Comfort Products (ICP) | AIRQUEST | G8MXN0701716A2 | F | C | 1600 | 13.55 | 0.85%
International Comfort Products (ICP) | AIRQUEST | G8MXN0902116A2 | F | C | 1600 | 17.11 | 0.88%
International Comfort Products (ICP) | AIRQUEST | G8MXN1102120A2 | F | C | 2000 | 17.11 | 0.72%
International Comfort Products (ICP) | AIRQUEST | G8MXN1352420A2 | F | C | 2000 | 15.74 | 0.54%
International Comfort Products (ICP) | AIRQUEST | N8MSL0451408 | F | C | 800 | 6.63 | 0.68%
International Comfort Products (ICP) | AIRQUEST | N8MSL0451412 | F | C | 1200 | 6.63 | 0.55%
International Comfort Products (ICP) | AIRQUEST | N8MSL0701408 | F | C | 800 | 6.63 | 0.44%
International Comfort Products (ICP) | AIRQUEST | N8MSL0701412 | F | C | 1200 | 6.63 | 0.44%
International Comfort Products (ICP) | AIRQUEST | N8MSL0701716 | F | C | 1600 | 13.55 | 0.85%
International Comfort Products (ICP) | AIRQUEST | N8MSL0901714 | F | C | 1400 | 13.55 | 0.69%
International Comfort Products (ICP) | AIRQUEST | N8MSL0902116 | F | C | 1600 | 17.11 | 0.88%
International Comfort Products (ICP) | AIRQUEST | N8MSL0902120 | F | C | 2000 | 17.11 | 0.86%
International Comfort Products (ICP) | AIRQUEST | N8MSL1101712 | F | C | 1200 | 13.55 | 0.57%
International Comfort Products (ICP) | AIRQUEST | N8MSL1102116 | F | C | 1600 | 17.11 | 0.72%
International Comfort Products (ICP) | AIRQUEST | N8MSL1102122 | F | C | 2200 | 17.11 | 0.72%
International Comfort Products (ICP) | AIRQUEST | N8MSL1352116 | F | C | 1600 | 17.11 | 0.58%
International Comfort Products (ICP) | AIRQUEST | N8MSL1352422 | F | C | 2200 | 15.74 | 0.54%
International Comfort Products (ICP) | AIRQUEST | N8MSL1552420 | F | C | 2000 | 15.74 | 0.47%
International Comfort Products (ICP) | AIRQUEST | N8MSN0451408 | F | C | 800 | 6.63 | 0.68%
International Comfort Products (ICP) | AIRQUEST | N8MSN0451412 | F | C | 1200 | 6.63 | 0.55%
International Comfort Products (ICP) | AIRQUEST | N8MSN0701408 | F | C | 800 | 6.63 | 0.44%
International Comfort Products (ICP) | AIRQUEST | N8MSN0701412 | F | C | 1200 | 6.63 | 0.44%
International Comfort Products (ICP) | AIRQUEST | N8MSN0701716 | F | C | 1600 | 13.55 | 0.85%
International Comfort Products (ICP) | AIRQUEST | N8MSN0901714 | F | C | 1400 | 13.55 | 0.69%
International Comfort Products (ICP) | AIRQUEST | N8MSN0902116 | F | C | 1600 | 17.11 | 0.88%
International Comfort Products (ICP) | AIRQUEST | N8MSN0902120 | F | C | 2000 | 17.11 | 0.86%
International Comfort Products (ICP) | AIRQUEST | N8MSN1101712 | F | C | 1200 | 13.55 | 0.57%
International Comfort Products (ICP) | AIRQUEST | N8MSN1102116 | F | C | 1600 | 17.11 | 0.72%
International Comfort Products (ICP) | AIRQUEST | N8MSN1102122 | F | C | 2200 | 17.11 | 0.72%
International Comfort Products (ICP) | AIRQUEST | N8MSN1352116 | F | C | 1600 | 17.11 | 0.58%
International Comfort Products (ICP) | AIRQUEST | N8MSN1352422 | F | C | 2200 | 15.74 | 0.54%
International Comfort Products (ICP) | AIRQUEST | N8MSN1552420 | F | C | 2000 | 15.74 | 0.47%
International Comfort Products (ICP) | Airquest | FMA4P18000A | FC | C | 600 | 8.2 | 1.38%
International Comfort Products (ICP) | Airquest | FMA4P24000A | FC | C | 800 | 8.2 | 1.03%
International Comfort Products (ICP) | Airquest | FMA4P30000A | FC | C | 1000 | 13.1 | 1.31%
International Comfort Products (ICP) | Airquest | FMA4P36000A | FC | C | 1200 | 13.1 | 1.1%
International Comfort Products (ICP) | Airquest | FMA4X18000A | FC | C | 600 | 8.2 | 1.38%
International Comfort Products (ICP) | Airquest | FMA4X24000A | FC | C | 800 | 8.2 | 1.03%
International Comfort Products (ICP) | Airquest | FMA4X30000A | FC | C | 1000 | 13.1 | 1.31%
International Comfort Products (ICP) | Airquest | FMA4X36000A | FC | C | 1200 | 13.1 | 1.1%
International Comfort Products (ICP) | Airquest | FMC4P18000A | FC | C | 600 | 8.1 | 1.35%
International Comfort Products (ICP) | Airquest | FMC4P24000A | FC | C | 800 | 8.1 | 1.01%
International Comfort Products (ICP) | Airquest | FMC4P30000A | FC | C | 1000 | 10.8 | 1.08%
International Comfort Products (ICP) | Airquest | FMC4P36000A | FC | C | 1200 | 10.8 | 0.9%
International Comfort Products (ICP) | Airquest | FMC4X18000A | FC | C | 600 | 8.1 | 1.35%
International Comfort Products (ICP) | Airquest | FMC4X24000A | FC | C | 800 | 8.1 | 1.01%
International Comfort Products (ICP) | Airquest | FMC4X30000A | FC | C | 1000 | 10.8 | 1.08%
International Comfort Products (ICP) | AIRQUEST | G8MTL0451412 | F | C | 1200 | 6.63 | 0.55%
International Comfort Products (ICP) | AIRQUEST | G8MTL0701412 | F | C | 1200 | 6.63 | 0.44%
International Comfort Products (ICP) | AIRQUEST | G8MTL0901714 | F | C | 1400 | 13.55 | 0.69%
International Comfort Products (ICP) | AIRQUEST | G8MTL1102122 | F | C | 2200 | 17.11 | 0.72%
International Comfort Products (ICP) | AIRQUEST | G8MTL1352422 | F | C | 2200 | 15.74 | 0.54%
International Comfort Products (ICP) | AIRQUEST | G9MEC0601714 | F | C | 1400 | 6.13 | 0.44%
International Comfort Products (ICP) | AIRQUEST | G9MEC0602120 | F | C | 2000 | 9.14 | 0.46%
International Comfort Products (ICP) | AIRQUEST | G9MEC0801714 | F | C | 1736 | 6.13 | 0.35%
International Comfort Products (ICP) | AIRQUEST | G9MEC0802120 | F | C | 2000 | 9.14 | 0.46%
International Comfort Products (ICP) | AIRQUEST | G9MEC1002122 | F | C | 2200 | 9.14 | 0.42%
International Comfort Products (ICP) | AIRQUEST | G9MEC1202422 | F | C | 2604 | 7.93 | 0.3%
International Comfort Products (ICP) | AIRQUEST | G9MVE0401410 | F | C | 1000 | 5.87 | 0.59%
International Comfort Products (ICP) | AIRQUEST | G9MVE0401712 | F | C | 1200 | 6.13 | 0.51%
International Comfort Products (ICP) | AIRQUEST | G9MVE0601412 | F | C | 1200 | 5.87 | 0.45%
International Comfort Products (ICP) | AIRQUEST | G9MVE060171 | F | C | 1400 | 6.13 | 0.44%
International Comfort Products (ICP) | AIRQUEST | G9MVE0801716 | F | C | 1600 | 6.13 | 0.35%
International Comfort Products (ICP) | AIRQUEST | G9MVE0802120A | F | C | 2000 | 9.14 | 0.46%
International Comfort Products (ICP) | AIRQUEST | G9MVE1002120 | F | C | 2000 | 9.14 | 0.42%
International Comfort Products (ICP) | AIRQUEST | G9MVE1202422 | F | C | 2200 | 7.93 | 0.3%
International Comfort Products (ICP) | AIRQUEST | G9MXE0401410 | F | C | 1000 | 5.87 | 0.59%
International Comfort Products (ICP) | AIRQUEST | G9MXE0401712 | F | C | 1200 | 6.13 | 0.51%
International Comfort Products (ICP) | AIRQUEST | G9MXE0601412 | F | C | 1200 | 5.87 | 0.45%
International Comfort Products (ICP) | AIRQUEST | G9MXE0601714 | F | C | 1400 | 6.13 | 0.44%
International Comfort Products (ICP) | AIRQUEST | G9MXE0801716 | F | C | 1600 | 6.13 | 0.35%
International Comfort Products (ICP) | AIRQUEST | G9MXE0802120 | F | C | 2000 | 9.14 | 0.46%
International Comfort Products (ICP) | AIRQUEST | G9MXE1002120 | F | C | 1600 | 9.14 | 0.42%
International Comfort Products (ICP) | AIRQUEST | G9MXE1202422 | F | C | 2200 | 7.93 | 0.3%
International Comfort Products (ICP) | AIRQUEST | G9MXT0401410A1- | F | C | 1000 | 5.87 | 0.59%
International Comfort Products (ICP) | AIRQUEST | G9MXT0401712A1- | F | C | 1200 | 6.13 | 0.51%
International Comfort Products (ICP) | AIRQUEST | G9MXT0601412A1- | F | C | 1200 | 5.87 | 0.45%
International Comfort Products (ICP) | AIRQUEST | G9MXT0601714A1- | F | C | 1400 | 6.13 | 0.44%
International Comfort Products (ICP) | AIRQUEST | G9MXT0801716A1- | F | C | 1600 | 6.13 | 0.35%
International Comfort Products (ICP) | AIRQUEST | G9MXT0802120A1- | F | C | 2000 | 9.14 | 0.46%
International Comfort Products (ICP) | AIRQUEST | G9MXT1002120A1- | F | C | 2000 | 9.14 | 0.42%
International Comfort Products (ICP) | AIRQUEST | G9MXT1202422A1- | F | C | 2200 | 7.93 | 0.3%
International Comfort Products (ICP) | AIRQUEST | N9MSB0401410C1 | F | C | 1000 | 5.87 | 0.59%
International Comfort Products (ICP) | AIRQUEST | N9MSB0401712C1 | F | C | 1200 | 6.13 | 0.51%
International Comfort Products (ICP) | AIRQUEST | N9MSB0601412C1 | F | C | 1200 | 5.87 | 0.45%
International Comfort Products (ICP) | AIRQUEST | N9MSB0601716C1 | F | C | 1600 | 6.13 | 0.38%
International Comfort Products (ICP) | AIRQUEST | N9MSB0801716C1 | F | C | 1600 | 6.13 | 0.35%
International Comfort Products (ICP) | AIRQUEST | N9MSB0802120C1 | F | C | 2000 | 9.14 | 0.46%
International Comfort Products (ICP) | AIRQUEST | N9MSB1002116C1 | F | C | 1600 | 9.14 | 0.42%
International Comfort Products (ICP) | AIRQUEST | N9MSB1002120C1 | F | C | 2200 | 9.14 | 0.42%
International Comfort Products (ICP) | AIRQUEST | N9MSB1202420C1 | F | C | 2200 | 7.93 | 0.3%
International Comfort Products (ICP) | AIRQUEST | N9MSE0401410A1 | F | C | 1000 | 5.87 | 0.59%
International Comfort Products (ICP) | AIRQUEST | N9MSE0401712A1 | F | C | 1200 | 6.13 | 0.51%
International Comfort Products (ICP) | AIRQUEST | N9MSE0601410A1 | F | C | 1000 | 5.87 | 0.45%
International Comfort Products (ICP) | AIRQUEST | N9MSE0601714A1 | F | C | 1400 | 6.13 | 0.44%
International Comfort Products (ICP) | AIRQUEST | N9MSE0801716A1 | F | C | 1600 | 6.13 | 0.35%
International Comfort Products (ICP) | AIRQUEST | N9MSE0802120A1 | F | C | 2000 | 9.14 | 0.46%
International Comfort Products (ICP) | AIRQUEST | N9MSE1002114A1 | F | C | 1400 | 9.14 | 0.42%
International Comfort Products (ICP) | AIRQUEST | N9MSE1002120A1 | F | C | 2000 | 9.14 | 0.42%
International Comfort Products (ICP) | AIRQUEST | N9MSE1202420A1 | F | C | 2000 | 7.93 | 0.3%
International Comfort Products (ICP) | AIRQUEST | N9MSE1402420A1 | F | C | 2000 | 7.93 | 0.26%
International Comfort Products (ICP) | AIRQUEST, ARCOAIRE, COMFORTMAKER, DAY & NIGHT, HEIL, ICP COMMERCIAL, KEEPRITE, KENMORE, TEMPSTAR | N9MSE0261408A | F | C | 800 | 5.87 | 0.73%
International Comfort Products (ICP) | AIRQUEST, COMFORTMAKER, DAY & NIGHT, HEIL, ICP COMMERCIAL, KEEPRITE, KENMORE | G9MXE0261410A | F | C | 1000 | 5.87 | 0.59%
International Comfort Products (ICP) | AIRQUEST; ARCOAIRE; COMFORTMAKER; DAY & NIGHT; HEIL; ICP COMMERCIAL; KEEPRITE; KENMORE; TEMPSTAR | F8MVL0451412B | F | C | 1175 | 7.79 | 0.66%
International Comfort Products (ICP) | AIRQUEST; ARCOAIRE; COMFORTMAKER; DAY & NIGHT; HEIL; ICP COMMERCIAL; KEEPRITE; KENMORE; TEMPSTAR | F8MVL0701716B | F | C | 1685 | 10.48 | 0.62%
International Comfort Products (ICP) | AIRQUEST; ARCOAIRE; COMFORTMAKER; DAY & NIGHT; HEIL; ICP COMMERCIAL; KEEPRITE; KENMORE; TEMPSTAR | F8MVL0902116B | F | H | 1910 | 18.16 | 0.95%
International Comfort Products (ICP) | AIRQUEST; ARCOAIRE; COMFORTMAKER; DAY & NIGHT; HEIL; ICP COMMERCIAL; KEEPRITE; KENMORE; TEMPSTAR | F8MVL1102122B | F | H | 2387 | 18.16 | 0.76%
International Comfort Products (ICP) | AIRQUEST; ARCOAIRE; COMFORTMAKER; DAY & NIGHT; HEIL; ICP COMMERCIAL; KEEPRITE; KENMORE; TEMPSTAR | F8MVL1352422B | F | H | 2864 | 13.18 | 0.46%
International Comfort Products (ICP) | AIRQUEST; ARCOAIRE; COMFORTMAKER; DAY & NIGHT; HEIL; ICP COMMERCIAL; KEEPRITE; KENMORE; TEMPSTAR | FCM4X2400 | FC | C | 800 | 7 | 0.88%
International Comfort Products (ICP) | AIRQUEST; ARCOAIRE; COMFORTMAKER; DAY & NIGHT; HEIL; ICP COMMERCIAL; KEEPRITE; KENMORE; TEMPSTAR | FCM4X3600 | FC | C | 1200 | 15 | 1.25%
International Comfort Products (ICP) | AIRQUEST; ARCOAIRE; COMFORTMAKER; DAY & NIGHT; HEIL; ICP COMMERCIAL; KEEPRITE; KENMORE; TEMPSTAR | FCM4X4800 | FC | C | 1400 | 15 | 1.07%
International Comfort Products (ICP) | AIRQUEST; ARCOAIRE; COMFORTMAKER; DAY & NIGHT; HEIL; ICP COMMERCIAL; KEEPRITE; KENMORE; TEMPSTAR | FCM4X6000 | FC | C | 2000 | 20.8 | 1.04%
International Comfort Products (ICP) | AIRQUEST; ARCOAIRE; COMFORTMAKER; DAY & NIGHT; HEIL; ICP COMMERCIAL; KEEPRITE; KENMORE; TEMPSTAR | FEM4P1800 | FC | C | 600 | 5 | 0.83%
International Comfort Products (ICP) | AIRQUEST; ARCOAIRE; COMFORTMAKER; DAY & NIGHT; HEIL; ICP COMMERCIAL; KEEPRITE; KENMORE; TEMPSTAR | FEM4P2400 | FC | C | 800 | 7 | 0.88%
International Comfort Products (ICP) | AIRQUEST; ARCOAIRE; COMFORTMAKER; DAY & NIGHT; HEIL; ICP COMMERCIAL; KEEPRITE; KENMORE; TEMPSTAR | FEM4P3000 | FC | C | 1000 | 14 | 1.4%
International Comfort Products (ICP) | AIRQUEST; ARCOAIRE; COMFORTMAKER; DAY & NIGHT; HEIL; ICP COMMERCIAL; KEEPRITE; KENMORE; TEMPSTAR | FEM4P3600 | FC | C | 1200 | 15 | 1.25%
International Comfort Products (ICP) | AIRQUEST; ARCOAIRE; COMFORTMAKER; DAY & NIGHT; HEIL; ICP COMMERCIAL; KEEPRITE; KENMORE; TEMPSTAR | FEM4P4200 | FC | C | 1400 | 15 | 1.07%
International Comfort Products (ICP) | AIRQUEST; ARCOAIRE; COMFORTMAKER; DAY & NIGHT; HEIL; ICP COMMERCIAL; KEEPRITE; KENMORE; TEMPSTAR | FEM4X1800 | FC | C | 600 | 5 | 0.83%
International Comfort Products (ICP) | AIRQUEST; ARCOAIRE; COMFORTMAKER; DAY & NIGHT; HEIL; ICP COMMERCIAL; KEEPRITE; KENMORE; TEMPSTAR | FEM4X2400 | FC | C | 800 | 7 | 0.88%
International Comfort Products (ICP) | AIRQUEST; ARCOAIRE; COMFORTMAKER; DAY & NIGHT; HEIL; ICP COMMERCIAL; KEEPRITE; KENMORE; TEMPSTAR | FEM4X3000 | FC | C | 1000 | 14 | 1.4%
International Comfort Products (ICP) | AIRQUEST; ARCOAIRE; COMFORTMAKER; DAY & NIGHT; HEIL; ICP COMMERCIAL; KEEPRITE; KENMORE; TEMPSTAR | FEM4X3600 | FC | C | 1200 | 15 | 1.25%
International Comfort Products (ICP) | AIRQUEST; ARCOAIRE; COMFORTMAKER; DAY & NIGHT; HEIL; ICP COMMERCIAL; KEEPRITE; KENMORE; TEMPSTAR | FEM4X4200 | FC | C | 1400 | 15 | 1.07%
International Comfort Products (ICP) | AIRQUEST; ARCOAIRE; COMFORTMAKER; DAY & NIGHT; HEIL; ICP COMMERCIAL; KEEPRITE; KENMORE; TEMPSTAR | FMA4P1800AL | FC | C | 600 | 8.2 | 1.37%
International Comfort Products (ICP) | AIRQUEST; ARCOAIRE; COMFORTMAKER; DAY & NIGHT; HEIL; ICP COMMERCIAL; KEEPRITE; KENMORE; TEMPSTAR | FMA4P2400AL | FC | C | 800 | 8.2 | 1.03%
International Comfort Products (ICP) | AIRQUEST; ARCOAIRE; COMFORTMAKER; DAY & NIGHT; HEIL; ICP COMMERCIAL; KEEPRITE; KENMORE; TEMPSTAR | FMA4P3000AL | FC | C | 1000 | 13.1 | 1.31%
International Comfort Products (ICP) | AIRQUEST; ARCOAIRE; COMFORTMAKER; DAY & NIGHT; HEIL; ICP COMMERCIAL; KEEPRITE; KENMORE; TEMPSTAR | FMA4P3600AL | FC | C | 1200 | 13.1 | 1.09%
International Comfort Products (ICP) | AIRQUEST; ARCOAIRE; COMFORTMAKER; DAY & NIGHT; HEIL; ICP COMMERCIAL; KEEPRITE; KENMORE; TEMPSTAR | FMA4X1800AL | FC | C | 600 | 8.2 | 1.37%
International Comfort Products (ICP) | AIRQUEST; ARCOAIRE; COMFORTMAKER; DAY & NIGHT; HEIL; ICP COMMERCIAL; KEEPRITE; KENMORE; TEMPSTAR | FMA4X2400AL | FC | C | 800 | 8.2 | 1.03%
International Comfort Products (ICP) | AIRQUEST; ARCOAIRE; COMFORTMAKER; DAY & NIGHT; HEIL; ICP COMMERCIAL; KEEPRITE; KENMORE; TEMPSTAR | FMA4X3000AL | FC | C | 1000 | 13.1 | 1.31%
International Comfort Products (ICP) | AIRQUEST; ARCOAIRE; COMFORTMAKER; DAY & NIGHT; HEIL; ICP COMMERCIAL; KEEPRITE; KENMORE; TEMPSTAR | FMA4X3600AL | FC | C | 1200 | 13.1 | 1.09%
International Comfort Products (ICP) | AIRQUEST; ARCOAIRE; COMFORTMAKER; DAY & NIGHT; HEIL; ICP COMMERCIAL; KEEPRITE; KENMORE; TEMPSTAR | FMC4X1800AL | FC | C | 600 | 8.1 | 1.35%
International Comfort Products (ICP) | AIRQUEST; ARCOAIRE; COMFORTMAKER; DAY & NIGHT; HEIL; ICP COMMERCIAL; KEEPRITE; KENMORE; TEMPSTAR | FMC4X2400AL | FC | C | 800 | 8.1 | 1.01%
International Comfort Products (ICP) | AIRQUEST; ARCOAIRE; COMFORTMAKER; DAY & NIGHT; HEIL; ICP COMMERCIAL; KEEPRITE; KENMORE; TEMPSTAR | FMC4X3000AL | FC | C | 1000 | 10.8 | 1.08%
International Comfort Products (ICP) | AIRQUEST; ARCOAIRE; COMFORTMAKER; DAY & NIGHT; HEIL; ICP COMMERCIAL; KEEPRITE; KENMORE; TEMPSTAR | FMC4X3600AL | FC | C | 1200 | 10.8 | 0.9%
International Comfort Products (ICP) | AIRQUEST; ARCOAIRE; COMFORTMAKER; DAY & NIGHT; HEIL; ICP COMMERCIAL; KEEPRITE; KENMORE; TEMPSTAR | FMC4Z1800AL | FC | C | 600 | 8.1 | 1.35%
International Comfort Products (ICP) | AIRQUEST; ARCOAIRE; COMFORTMAKER; DAY & NIGHT; HEIL; ICP COMMERCIAL; KEEPRITE; KENMORE; TEMPSTAR | FMC4Z2400AL | FC | C | 800 | 8.1 | 1.01%
International Comfort Products (ICP) | AIRQUEST; ARCOAIRE; COMFORTMAKER; DAY & NIGHT; HEIL; ICP COMMERCIAL; KEEPRITE; KENMORE; TEMPSTAR | FMC4Z3000AL | FC | C | 1000 | 10.8 | 1.08%
International Comfort Products (ICP) | AIRQUEST; ARCOAIRE; COMFORTMAKER; DAY & NIGHT; HEIL; ICP COMMERCIAL; KEEPRITE; KENMORE; TEMPSTAR | FVM4X2400 | FC | C | 800 | 7 | 0.88%
International Comfort Products (ICP) | AIRQUEST; ARCOAIRE; COMFORTMAKER; DAY & NIGHT; HEIL; ICP COMMERCIAL; KEEPRITE; KENMORE; TEMPSTAR | FVM4X3600 | FC | C | 1200 | 15 | 1.25%
International Comfort Products (ICP) | AIRQUEST; ARCOAIRE; COMFORTMAKER; DAY & NIGHT; HEIL; ICP COMMERCIAL; KEEPRITE; KENMORE; TEMPSTAR | FVM4X4800 | FC | C | 1400 | 15 | 1.07%
International Comfort Products (ICP) | AIRQUEST; ARCOAIRE; COMFORTMAKER; DAY & NIGHT; HEIL; ICP COMMERCIAL; KEEPRITE; KENMORE; TEMPSTAR | FVM4X6000 | FC | C | 2000 | 20.8 | 1.04%
International Comfort Products (ICP) | AIRQUEST; ARCOAIRE; COMFORTMAKER; DAY & NIGHT; HEIL; ICP COMMERCIAL; KEEPRITE; KENMORE; TEMPSTAR | FXM4X1800 | FC | C | 600 | 5 | 0.83%
International Comfort Products (ICP) | AIRQUEST; ARCOAIRE; COMFORTMAKER; DAY & NIGHT; HEIL; ICP COMMERCIAL; KEEPRITE; KENMORE; TEMPSTAR | FXM4X2400 | FC | C | 800 | 7 | 0.88%
International Comfort Products (ICP) | AIRQUEST; ARCOAIRE; COMFORTMAKER; DAY & NIGHT; HEIL; ICP COMMERCIAL; KEEPRITE; KENMORE; TEMPSTAR | FXM4X3000 | FC | C | 1000 | 14 | 1.4%
International Comfort Products (ICP) | AIRQUEST; ARCOAIRE; COMFORTMAKER; DAY & NIGHT; HEIL; ICP COMMERCIAL; KEEPRITE; KENMORE; TEMPSTAR | FXM4X3600 | FC | C | 1200 | 15 | 1.25%
International Comfort Products (ICP) | AIRQUEST; ARCOAIRE; COMFORTMAKER; DAY & NIGHT; HEIL; ICP COMMERCIAL; KEEPRITE; KENMORE; TEMPSTAR | FXM4X4200 | FC | C | 1400 | 15 | 1.07%
International Comfort Products (ICP) | AIRQUEST; ARCOAIRE; COMFORTMAKER; DAY & NIGHT; HEIL; ICP COMMERCIAL; KEEPRITE; KENMORE; TEMPSTAR | FXM4X4800 | FC | C | 1600 | 20.8 | 1.3%
International Comfort Products (ICP) | AIRQUEST; ARCOAIRE; COMFORTMAKER; DAY & NIGHT; HEIL; ICP COMMERCIAL; KEEPRITE; KENMORE; TEMPSTAR | G8MVL0451412B | F | C | 1175 | 7.79 | 0.66%
International Comfort Products (ICP) | AIRQUEST; ARCOAIRE; COMFORTMAKER; DAY & NIGHT; HEIL; ICP COMMERCIAL; KEEPRITE; KENMORE; TEMPSTAR | G8MVL0701716B | F | C | 1685 | 10.48 | 0.62%
International Comfort Products (ICP) | AIRQUEST; ARCOAIRE; COMFORTMAKER; DAY & NIGHT; HEIL; ICP COMMERCIAL; KEEPRITE; KENMORE; TEMPSTAR | G8MVL0902116B | F | H | 1910 | 18.16 | 0.95%
International Comfort Products (ICP) | AIRQUEST; ARCOAIRE; COMFORTMAKER; DAY & NIGHT; HEIL; ICP COMMERCIAL; KEEPRITE; KENMORE; TEMPSTAR | G8MVL1102122B | F | H | 2387 | 18.16 | 0.76%
International Comfort Products (ICP) | AIRQUEST; ARCOAIRE; COMFORTMAKER; DAY & NIGHT; HEIL; ICP COMMERCIAL; KEEPRITE; KENMORE; TEMPSTAR | G8MVL1352422B | F | H | 2864 | 13.18 | 0.46%
International Comfort Products (ICP) | AIRQUEST; ARCOAIRE; COMFORTMAKER; DAY & NIGHT; HEIL; ICP COMMERCIAL; KEEPRITE; KENMORE; TEMPSTAR | N80ESL0451412A | F | C | 1200 | 7.79 | 0.65%
International Comfort Products (ICP) | AIRQUEST; ARCOAIRE; COMFORTMAKER; DAY & NIGHT; HEIL; ICP COMMERCIAL; KEEPRITE; KENMORE; TEMPSTAR | N80ESL0451712A | F | C | 1200 | 10.48 | 0.87%
International Comfort Products (ICP) | AIRQUEST; ARCOAIRE; COMFORTMAKER; DAY & NIGHT; HEIL; ICP COMMERCIAL; KEEPRITE; KENMORE; TEMPSTAR | N80ESL0701412A | F | C | 1200 | 7.79 | 0.65%
International Comfort Products (ICP) | AIRQUEST; ARCOAIRE; COMFORTMAKER; DAY & NIGHT; HEIL; ICP COMMERCIAL; KEEPRITE; KENMORE; TEMPSTAR | N80ESL0701712A | F | C | 1200 | 10.48 | 0.87%
International Comfort Products (ICP) | AIRQUEST; ARCOAIRE; COMFORTMAKER; DAY & NIGHT; HEIL; ICP COMMERCIAL; KEEPRITE; KENMORE; TEMPSTAR | N80ESL0702116A | F | C | 1600 | 18.16 | 1.13%
International Comfort Products (ICP) | AIRQUEST; ARCOAIRE; COMFORTMAKER; DAY & NIGHT; HEIL; ICP COMMERCIAL; KEEPRITE; KENMORE; TEMPSTAR | N80ESL0901714A | F | H | 1458 | 10.48 | 0.72%
International Comfort Products (ICP) | AIRQUEST; ARCOAIRE; COMFORTMAKER; DAY & NIGHT; HEIL; ICP COMMERCIAL; KEEPRITE; KENMORE; TEMPSTAR | N80ESL0902116A | F | C | 1600 | 18.16 | 1.13%
International Comfort Products (ICP) | AIRQUEST; ARCOAIRE; COMFORTMAKER; DAY & NIGHT; HEIL; ICP COMMERCIAL; KEEPRITE; KENMORE; TEMPSTAR | N80ESL0902120A | F | C | 2000 | 18.16 | 0.91%
International Comfort Products (ICP) | AIRQUEST; ARCOAIRE; COMFORTMAKER; DAY & NIGHT; HEIL; ICP COMMERCIAL; KEEPRITE; KENMORE; TEMPSTAR | N80ESL0902420A | F | C | 2000 | 13.18 | 0.66%
International Comfort Products (ICP) | AIRQUEST; ARCOAIRE; COMFORTMAKER; DAY & NIGHT; HEIL; ICP COMMERCIAL; KEEPRITE; KENMORE; TEMPSTAR | N80ESL1102120A | F | C | 2000 | 18.16 | 0.91%
International Comfort Products (ICP) | AIRQUEST; ARCOAIRE; COMFORTMAKER; DAY & NIGHT; HEIL; ICP COMMERCIAL; KEEPRITE; KENMORE; TEMPSTAR | N80ESL1102420A | F | C | 2000 | 13.18 | 0.66%
International Comfort Products (ICP) | AIRQUEST; ARCOAIRE; COMFORTMAKER; DAY & NIGHT; HEIL; ICP COMMERCIAL; KEEPRITE; KENMORE; TEMPSTAR | N80ESL1352420A | F | H | 2187 | 13.18 | 0.6%
International Comfort Products (ICP) | AIRQUEST; ARCOAIRE; COMFORTMAKER; DAY & NIGHT; HEIL; ICP COMMERCIAL; KEEPRITE; KENMORE; TEMPSTAR | N80ESL1552420A | F | H | 2552 | 13.18 | 0.52%
International Comfort Products (ICP) | AIRQUEST; ARCOAIRE; COMFORTMAKER; DAY & NIGHT; HEIL; ICP COMMERCIAL; KEEPRITE; KENMORE; TEMPSTAR | N80ESN0451412A | F | C | 1200 | 7.79 | 0.65%
International Comfort Products (ICP) | AIRQUEST; ARCOAIRE; COMFORTMAKER; DAY & NIGHT; HEIL; ICP COMMERCIAL; KEEPRITE; KENMORE; TEMPSTAR | N80ESN0451712A | F | C | 1200 | 10.48 | 0.87%
International Comfort Products (ICP) | AIRQUEST; ARCOAIRE; COMFORTMAKER; DAY & NIGHT; HEIL; ICP COMMERCIAL; KEEPRITE; KENMORE; TEMPSTAR | N80ESN0701412A | F | C | 1200 | 7.79 | 0.65%
International Comfort Products (ICP) | AIRQUEST; ARCOAIRE; COMFORTMAKER; DAY & NIGHT; HEIL; ICP COMMERCIAL; KEEPRITE; KENMORE; TEMPSTAR | N80ESN0701712A | F | C | 1200 | 10.48 | 0.87%
International Comfort Products (ICP) | AIRQUEST; ARCOAIRE; COMFORTMAKER; DAY & NIGHT; HEIL; ICP COMMERCIAL; KEEPRITE; KENMORE; TEMPSTAR | N80ESN0702116A | F | C | 1600 | 18.16 | 1.13%
International Comfort Products (ICP) | AIRQUEST; ARCOAIRE; COMFORTMAKER; DAY & NIGHT; HEIL; ICP COMMERCIAL; KEEPRITE; KENMORE; TEMPSTAR | N80ESN0901714A | F | H | 1528 | 10.48 | 0.69%
International Comfort Products (ICP) | AIRQUEST; ARCOAIRE; COMFORTMAKER; DAY & NIGHT; HEIL; ICP COMMERCIAL; KEEPRITE; KENMORE; TEMPSTAR | N80ESN0902116A | F | C | 1600 | 18.16 | 1.13%
International Comfort Products (ICP) | AIRQUEST; ARCOAIRE; COMFORTMAKER; DAY & NIGHT; HEIL; ICP COMMERCIAL; KEEPRITE; KENMORE; TEMPSTAR | N80ESN0902120A | F | C | 2000 | 18.16 | 0.91%
International Comfort Products (ICP) | AIRQUEST; ARCOAIRE; COMFORTMAKER; DAY & NIGHT; HEIL; ICP COMMERCIAL; KEEPRITE; KENMORE; TEMPSTAR | N80ESN0902420A | F | C | 2000 | 13.18 | 0.66%
International Comfort Products (ICP) | AIRQUEST; ARCOAIRE; COMFORTMAKER; DAY & NIGHT; HEIL; ICP COMMERCIAL; KEEPRITE; KENMORE; TEMPSTAR | N80ESN1102120A | F | C | 2000 | 18.16 | 0.91%
International Comfort Products (ICP) | AIRQUEST; ARCOAIRE; COMFORTMAKER; DAY & NIGHT; HEIL; ICP COMMERCIAL; KEEPRITE; KENMORE; TEMPSTAR | N80ESN1102420A | F | C | 2000 | 13.18 | 0.66%
International Comfort Products (ICP) | AIRQUEST; ARCOAIRE; COMFORTMAKER; DAY & NIGHT; HEIL; ICP COMMERCIAL; KEEPRITE; KENMORE; TEMPSTAR | N80ESN1352420A | F | H | 2292 | 13.18 | 0.58%
International Comfort Products (ICP) | AIRQUEST; ARCOAIRE; COMFORTMAKER; DAY & NIGHT; HEIL; ICP COMMERCIAL; KEEPRITE; KENMORE; TEMPSTAR | N80ESN1552420A | F | H | 2673 | 13.18 | 0.49%
International Comfort Products (ICP) | AIRQUEST; ARCOAIRE; COMFORTMAKER; DAY & NIGHT; HEIL; ICP COMMERCIAL; KEEPRITE; KENMORE; TEMPSTAR | N80ESU0401712A | F | C | 1200 | 12.73 | 1.06%
International Comfort Products (ICP) | AIRQUEST; ARCOAIRE; COMFORTMAKER; DAY & NIGHT; HEIL; ICP COMMERCIAL; KEEPRITE; KENMORE; TEMPSTAR | N80ESU0601716A | F | C | 1600 | 12.73 | 0.8%
International Comfort Products (ICP) | AIRQUEST; ARCOAIRE; COMFORTMAKER; DAY & NIGHT; HEIL; ICP COMMERCIAL; KEEPRITE; KENMORE; TEMPSTAR | N80ESU0802120A | F | C | 2000 | 22.11 | 1.11%
International Comfort Products (ICP) | AIRQUEST; ARCOAIRE; COMFORTMAKER; DAY & NIGHT; HEIL; ICP COMMERCIAL; KEEPRITE; KENMORE; TEMPSTAR | N80ESU1002120A | F | H | 2170 | 22.11 | 1.02%
International Comfort Products (ICP) | AIRQUEST; ARCOAIRE; COMFORTMAKER; DAY & NIGHT; HEIL; ICP COMMERCIAL; KEEPRITE; KENMORE; TEMPSTAR | N80VSL0451716A | F | C | 1600 | 10.48 | 0.66%
International Comfort Products (ICP) | AIRQUEST; ARCOAIRE; COMFORTMAKER; DAY & NIGHT; HEIL; ICP COMMERCIAL; KEEPRITE; KENMORE; TEMPSTAR | N80VSL0701716A | F | C | 2000 | 10.48 | 0.52%
International Comfort Products (ICP) | AIRQUEST; ARCOAIRE; COMFORTMAKER; DAY & NIGHT; HEIL; ICP COMMERCIAL; KEEPRITE; KENMORE; TEMPSTAR | N80VSL0702120A | F | C | 2000 | 18.16 | 0.91%
International Comfort Products (ICP) | AIRQUEST; ARCOAIRE; COMFORTMAKER; DAY & NIGHT; HEIL; ICP COMMERCIAL; KEEPRITE; KENMORE; TEMPSTAR | N80VSL0902120A | F | C | 2000 | 18.16 | 0.91%
International Comfort Products (ICP) | AIRQUEST; ARCOAIRE; COMFORTMAKER; DAY & NIGHT; HEIL; ICP COMMERCIAL; KEEPRITE; KENMORE; TEMPSTAR | N80VSL0902420A | F | C | 2000 | 13.18 | 0.66%
International Comfort Products (ICP) | AIRQUEST; ARCOAIRE; COMFORTMAKER; DAY & NIGHT; HEIL; ICP COMMERCIAL; KEEPRITE; KENMORE; TEMPSTAR | N80VSL1102422A | F | C | 2200 | 13.18 | 0.6%
International Comfort Products (ICP) | AIRQUEST; ARCOAIRE; COMFORTMAKER; DAY & NIGHT; HEIL; ICP COMMERCIAL; KEEPRITE; KENMORE; TEMPSTAR | N8MXL0702118A | F | C | 1545 | 18.16 | 1.18%
International Comfort Products (ICP) | AIRQUEST; ARCOAIRE; COMFORTMAKER; DAY & NIGHT; HEIL; ICP COMMERCIAL; KEEPRITE; KENMORE; TEMPSTAR | N8MXL0902120A | F | C | 1980 | 18.16 | 0.92%
International Comfort Products (ICP) | AIRQUEST; ARCOAIRE; COMFORTMAKER; DAY & NIGHT; HEIL; ICP COMMERCIAL; KEEPRITE; KENMORE; TEMPSTAR | N8MXL0902422A | F | C | 1960 | 13.18 | 0.67%
International Comfort Products (ICP) | AIRQUEST; ARCOAIRE; COMFORTMAKER; DAY & NIGHT; HEIL; ICP COMMERCIAL; KEEPRITE; KENMORE; TEMPSTAR | N92ESN0401410A | F | C | 985 | 5.87 | 0.6%
International Comfort Products (ICP) | AIRQUEST; ARCOAIRE; COMFORTMAKER; DAY & NIGHT; HEIL; ICP COMMERCIAL; KEEPRITE; KENMORE; TEMPSTAR | N92ESN0401712A | F | C | 985 | 6.13 | 0.62%
International Comfort Products (ICP) | AIRQUEST; ARCOAIRE; COMFORTMAKER; DAY & NIGHT; HEIL; ICP COMMERCIAL; KEEPRITE; KENMORE; TEMPSTAR | N92ESN0601412A | F | H | 1302 | 5.87 | 0.45%
International Comfort Products (ICP) | AIRQUEST; ARCOAIRE; COMFORTMAKER; DAY & NIGHT; HEIL; ICP COMMERCIAL; KEEPRITE; KENMORE; TEMPSTAR | N92ESN0601714A | F | H | 1302 | 6.13 | 0.47%
International Comfort Products (ICP) | AIRQUEST; ARCOAIRE; COMFORTMAKER; DAY & NIGHT; HEIL; ICP COMMERCIAL; KEEPRITE; KENMORE; TEMPSTAR | N92ESN0801716A | F | H | 1736 | 6.13 | 0.35%
International Comfort Products (ICP) | AIRQUEST; ARCOAIRE; COMFORTMAKER; DAY & NIGHT; HEIL; ICP COMMERCIAL; KEEPRITE; KENMORE; TEMPSTAR | N92ESN0802120A | F | C | 1815 | 9.14 | 0.5%
International Comfort Products (ICP) | AIRQUEST; ARCOAIRE; COMFORTMAKER; DAY & NIGHT; HEIL; ICP COMMERCIAL; KEEPRITE; KENMORE; TEMPSTAR | N92ESN1002120A | F | H | 2170 | 9.14 | 0.42%
International Comfort Products (ICP) | AIRQUEST; ARCOAIRE; COMFORTMAKER; DAY & NIGHT; HEIL; ICP COMMERCIAL; KEEPRITE; KENMORE; TEMPSTAR | N92ESN1002122A | F | H | 2105 | 16.9 | 0.8029%
International Comfort Products (ICP) | AIRQUEST; ARCOAIRE; COMFORTMAKER; DAY & NIGHT; HEIL; ICP COMMERCIAL; KEEPRITE; KENMORE; TEMPSTAR | N92ESN1202420A | F | H | 2604 | 7.93 | 0.3%
International Comfort Products (ICP) | AIRQUEST; ARCOAIRE; COMFORTMAKER; DAY & NIGHT; HEIL; ICP COMMERCIAL; KEEPRITE; KENMORE; TEMPSTAR | N95ESN0261410A | F | C | 895 | 5.87 | 0.66%
International Comfort Products (ICP) | AIRQUEST; ARCOAIRE; COMFORTMAKER; DAY & NIGHT; HEIL; ICP COMMERCIAL; KEEPRITE; KENMORE; TEMPSTAR | N95ESN0401410A | F | C | 950 | 5.87 | 0.62%
International Comfort Products (ICP) | AIRQUEST; ARCOAIRE; COMFORTMAKER; DAY & NIGHT; HEIL; ICP COMMERCIAL; KEEPRITE; KENMORE; TEMPSTAR | N95ESN0401712A | F | C | 1010 | 6.13 | 0.61%
International Comfort Products (ICP) | AIRQUEST; ARCOAIRE; COMFORTMAKER; DAY & NIGHT; HEIL; ICP COMMERCIAL; KEEPRITE; KENMORE; TEMPSTAR | N95ESN0601412A | F | H | 1302 | 5.87 | 0.45%
International Comfort Products (ICP) | AIRQUEST; ARCOAIRE; COMFORTMAKER; DAY & NIGHT; HEIL; ICP COMMERCIAL; KEEPRITE; KENMORE; TEMPSTAR | N95ESN0601714A | F | C | 1330 | 6.13 | 0.46%
International Comfort Products (ICP) | AIRQUEST; ARCOAIRE; COMFORTMAKER; DAY & NIGHT; HEIL; ICP COMMERCIAL; KEEPRITE; KENMORE; TEMPSTAR | N95ESN0801716A | F | H | 1736 | 6.13 | 0.35%
International Comfort Products (ICP) | AIRQUEST; ARCOAIRE; COMFORTMAKER; DAY & NIGHT; HEIL; ICP COMMERCIAL; KEEPRITE; KENMORE; TEMPSTAR | N95ESN0802120A | F | C | 1855 | 9.14 | 0.49%
International Comfort Products (ICP) | AIRQUEST; ARCOAIRE; COMFORTMAKER; DAY & NIGHT; HEIL; ICP COMMERCIAL; KEEPRITE; KENMORE; TEMPSTAR | N95ESN1002120A | F | H | 2170 | 9.14 | 0.42%
International Comfort Products (ICP) | AIRQUEST; ARCOAIRE; COMFORTMAKER; DAY & NIGHT; HEIL; ICP COMMERCIAL; KEEPRITE; KENMORE; TEMPSTAR | N95ESN1002122A | F | H | 2105 | 16.9 | 0.8029%
International Comfort Products (ICP) | AIRQUEST; ARCOAIRE; COMFORTMAKER; DAY & NIGHT; HEIL; ICP COMMERCIAL; KEEPRITE; KENMORE; TEMPSTAR | N95ESN1202422A | F | H | 2604 | 7.93 | 0.3%
International Comfort Products (ICP) | AIRQUEST; ARCOAIRE; COMFORTMAKER; DAY & NIGHT; HEIL; ICP COMMERCIAL; KEEPRITE; KENMORE; TEMPSTAR | N95ESN1402422A | F | H | 3038 | 7.93 | 0.26%
International Comfort Products (ICP) | AIRQUEST; ARCOAIRE; COMFORTMAKER; DAY & NIGHT; HEIL; ICP COMMERCIAL; KEEPRITE; KENMORE; TEMPSTAR | N95ESU0601716A | F | C | 1600 | 6.5 | 0.41%
International Comfort Products (ICP) | AIRQUEST; ARCOAIRE; COMFORTMAKER; DAY & NIGHT; HEIL; ICP COMMERCIAL; KEEPRITE; KENMORE; TEMPSTAR | N95ESU0802120A | F | C | 2000 | 16.9 | 0.85%
International Comfort Products (ICP) | AIRQUEST; ARCOAIRE; COMFORTMAKER; DAY & NIGHT; HEIL; ICP COMMERCIAL; KEEPRITE; KENMORE; TEMPSTAR | N95ESU1002120A | F | H | 2083 | 16.9 | 0.8113%
International Comfort Products (ICP) | AIRQUEST; ARCOAIRE; COMFORTMAKER; DAY & NIGHT; HEIL; ICP COMMERCIAL; KEEPRITE; KENMORE; TEMPSTAR | N95ESU1002122A | F | H | 2083 | 16.9 | 0.8113%
International Comfort Products (ICP) | AIRQUEST; COMFORTMAKER; DAY & NIGHT; HEIL; ICP COMMERCIAL; KEEPRITE; KENMORE | G80CTL0451712A | F | C | 1200 | 10.48 | 0.87%
International Comfort Products (ICP) | AIRQUEST; COMFORTMAKER; DAY & NIGHT; HEIL; ICP COMMERCIAL; KEEPRITE; KENMORE | G80CTL0701412A | F | C | 1200 | 7.79 | 0.65%
International Comfort Products (ICP) | AIRQUEST; COMFORTMAKER; DAY & NIGHT; HEIL; ICP COMMERCIAL; KEEPRITE; KENMORE | G80CTL0701716A | F | C | 1600 | 10.48 | 0.66%
International Comfort Products (ICP) | AIRQUEST; COMFORTMAKER; DAY & NIGHT; HEIL; ICP COMMERCIAL; KEEPRITE; KENMORE | G80CTL0702120A | F | C | 2000 | 18.16 | 0.91%
International Comfort Products (ICP) | AIRQUEST; COMFORTMAKER; DAY & NIGHT; HEIL; ICP COMMERCIAL; KEEPRITE; KENMORE | G80CTL0901716A | F | C | 1600 | 10.48 | 0.66%
International Comfort Products (ICP) | AIRQUEST; COMFORTMAKER; DAY & NIGHT; HEIL; ICP COMMERCIAL; KEEPRITE; KENMORE | G80CTL0902120A | F | C | 2000 | 18.16 | 0.91%
International Comfort Products (ICP) | AIRQUEST; COMFORTMAKER; DAY & NIGHT; HEIL; ICP COMMERCIAL; KEEPRITE; KENMORE | G80CTL1102120A | F | C | 2000 | 18.16 | 0.91%
International Comfort Products (ICP) | AIRQUEST; COMFORTMAKER; DAY & NIGHT; HEIL; ICP COMMERCIAL; KEEPRITE; KENMORE | G80CTL1352422A | F | C | 2200 | 13.18 | 0.6%
International Comfort Products (ICP) | AIRQUEST; COMFORTMAKER; DAY & NIGHT; HEIL; ICP COMMERCIAL; KEEPRITE; KENMORE | G96CTN0601714A | F | H | 1302 | 6.13 | 0.47%
International Comfort Products (ICP) | AIRQUEST; COMFORTMAKER; DAY & NIGHT; HEIL; ICP COMMERCIAL; KEEPRITE; KENMORE | G96CTN0801714A | F | H | 1736 | 6.13 | 0.35%
International Comfort Products (ICP) | AIRQUEST; COMFORTMAKER; DAY & NIGHT; HEIL; ICP COMMERCIAL; KEEPRITE; KENMORE | G96CTN0802120A | F | C | 1945 | 9.14 | 0.47%
International Comfort Products (ICP) | AIRQUEST; COMFORTMAKER; DAY & NIGHT; HEIL; ICP COMMERCIAL; KEEPRITE; KENMORE | G96CTN1002122A | F | H | 2170 | 9.14 | 0.42%
International Comfort Products (ICP) | AIRQUEST; COMFORTMAKER; DAY & NIGHT; HEIL; ICP COMMERCIAL; KEEPRITE; KENMORE | G96CTN1202422A | F | H | 2604 | 7.93 | 0.3%
International Comfort Products (ICP) | AIRQUEST; COMFORTMAKER; DAY & NIGHT; HEIL; ICP COMMERCIAL; KEEPRITE; KENMORE | G96VTN0401410A | F | C | 1030 | 5.87 | 0.57%
International Comfort Products (ICP) | AIRQUEST; COMFORTMAKER; DAY & NIGHT; HEIL; ICP COMMERCIAL; KEEPRITE; KENMORE | G96VTN0401712A | F | C | 1105 | 6.13 | 0.55%
International Comfort Products (ICP) | AIRQUEST; COMFORTMAKER; DAY & NIGHT; HEIL; ICP COMMERCIAL; KEEPRITE; KENMORE | G96VTN0601412A | F | H | 1302 | 5.87 | 0.45%
International Comfort Products (ICP) | AIRQUEST; COMFORTMAKER; DAY & NIGHT; HEIL; ICP COMMERCIAL; KEEPRITE; KENMORE | G96VTN0601714A | F | H | 1302 | 6.13 | 0.47%
International Comfort Products (ICP) | AIRQUEST; COMFORTMAKER; DAY & NIGHT; HEIL; ICP COMMERCIAL; KEEPRITE; KENMORE | G96VTN0801716A | F | H | 1736 | 6.13 | 0.35%
International Comfort Products (ICP) | AIRQUEST; COMFORTMAKER; DAY & NIGHT; HEIL; ICP COMMERCIAL; KEEPRITE; KENMORE | G96VTN0802120A | F | C | 1750 | 9.14 | 0.52%
International Comfort Products (ICP) | AIRQUEST; COMFORTMAKER; DAY & NIGHT; HEIL; ICP COMMERCIAL; KEEPRITE; KENMORE | G96VTN1002120A | F | H | 2170 | 9.14 | 0.42%
International Comfort Products (ICP) | AIRQUEST; COMFORTMAKER; DAY & NIGHT; HEIL; ICP COMMERCIAL; KEEPRITE; KENMORE | G96VTN1202422A | F | H | 2604 | 7.93 | 0.3%
International Comfort Products (ICP) | AIRQUEST; COMFORTMAKER; DAY & NIGHT; HEIL; ICP COMMERCIAL; KEEPRITE; KENMORE | G97CMN0601714A | F | C | 1400 | 6.13 | 0.44%
International Comfort Products (ICP) | AIRQUEST; COMFORTMAKER; DAY & NIGHT; HEIL; ICP COMMERCIAL; KEEPRITE; KENMORE | G97CMN0602120A | F | C | 2000 | 9.14 | 0.46%
International Comfort Products (ICP) | AIRQUEST; COMFORTMAKER; DAY & NIGHT; HEIL; ICP COMMERCIAL; KEEPRITE; KENMORE | G97CMN0801714A | F | H | 1736 | 6.13 | 0.35%
International Comfort Products (ICP) | AIRQUEST; COMFORTMAKER; DAY & NIGHT; HEIL; ICP COMMERCIAL; KEEPRITE; KENMORE | G97CMN0802120A | F | C | 2000 | 9.14 | 0.46%
International Comfort Products (ICP) | AIRQUEST; COMFORTMAKER; DAY & NIGHT; HEIL; ICP COMMERCIAL; KEEPRITE; KENMORE | G97CMN1002122A | F | C | 2200 | 9.14 | 0.42%
International Comfort Products (ICP) | AIRQUEST; COMFORTMAKER; DAY & NIGHT; HEIL; ICP COMMERCIAL; KEEPRITE; KENMORE | G97CMN1202422A | F | H | 2604 | 7.93 | 0.3%
International Comfort Products (ICP) | AIRQUEST; COMFORTMAKER;DAY & NIGHT; HEIL; ICP COMMERCIAL; KEEPRITE; KENMORE | G96VTN1002122A | F | H | 2105 | 16.9 | 0.8029%
International Comfort Products (ICP) | AIRQUEST;COMFORTMAKER;DAY & NIGHT;HEIL;ICP COMMERCIAL;KEEPRITE;KENMORE | G80CSU0401712A | F | C | 1200 | 12.73 | 1.06%
International Comfort Products (ICP) | AIRQUEST;COMFORTMAKER;DAY & NIGHT;HEIL;ICP COMMERCIAL;KEEPRITE;KENMORE | G80CSU0601716A | F | C | 1600 | 12.73 | 0.8%
International Comfort Products (ICP) | AIRQUEST;COMFORTMAKER;DAY & NIGHT;HEIL;ICP COMMERCIAL;KEEPRITE;KENMORE | G80CSU0802120A | F | C | 2000 | 22.11 | 1.11%
International Comfort Products (ICP) | AIRQUEST;COMFORTMAKER;DAY & NIGHT;HEIL;ICP COMMERCIAL;KEEPRITE;KENMORE | G80CSU1002120A | F | C | 2000 | 22.11 | 1.11%
International Comfort Products (ICP) | ARCOAIRE | F8MTL0701412 | F | C | 1200 | 6.63 | 0.44%
International Comfort Products (ICP) | ARCOAIRE | F8MTL0901714 | F | C | 1400 | 13.55 | 0.69%
International Comfort Products (ICP) | ARCOAIRE | F8MVL0701412A1 | F | C | 1200 | 6.63 | 0.44%
International Comfort Products (ICP) | ARCOAIRE | F8MVL0901716A1 | F | C | 1600 | 13.55 | 0.78%
International Comfort Products (ICP) | ARCOAIRE | F8MVL1102120A1 | F | C | 2000 | 17.11 | 0.72%
International Comfort Products (ICP) | ARCOAIRE | F8MVL1352422A1 | F | C | 2200 | 15.74 | 0.54%
International Comfort Products (ICP) | ARCOAIRE | F8MXL0451408A2 | F | C | 800 | 6.63 | 0.68%
International Comfort Products (ICP) | ARCOAIRE | F8MXL0701716A2 | F | C | 1600 | 13.55 | 0.85%
International Comfort Products (ICP) | ARCOAIRE | F8MXL0902116A2 | F | C | 1600 | 17.11 | 0.88%
International Comfort Products (ICP) | ARCOAIRE | F8MXL1102120A2 | F | C | 2000 | 17.11 | 0.72%
International Comfort Products (ICP) | ARCOAIRE | F8MXL1352420A2 | F | C | 2000 | 15.74 | 0.54%
International Comfort Products (ICP) | ARCOAIRE | F8MXN0451408A2 | F | C | 800 | 6.63 | 0.68%
International Comfort Products (ICP) | ARCOAIRE | F8MXN0701716A2 | F | C | 1600 | 13.55 | 0.85%
International Comfort Products (ICP) | ARCOAIRE | F8MXN0902116A2 | F | C | 1600 | 17.11 | 0.88%
International Comfort Products (ICP) | ARCOAIRE | F8MXN1102120A2 | F | C | 2000 | 17.11 | 0.72%
International Comfort Products (ICP) | ARCOAIRE | F8MXN1352420A2 | F | C | 2000 | 15.74 | 0.54%
International Comfort Products (ICP) | ARCOAIRE | N8MSL0451408 | F | C | 800 | 6.63 | 0.68%
International Comfort Products (ICP) | ARCOAIRE | N8MSL0451412 | F | C | 1200 | 6.63 | 0.55%
International Comfort Products (ICP) | ARCOAIRE | N8MSL0701408 | F | C | 800 | 6.63 | 0.44%
International Comfort Products (ICP) | ARCOAIRE | N8MSL0701412 | F | C | 1200 | 6.63 | 0.44%
International Comfort Products (ICP) | ARCOAIRE | N8MSL0701716 | F | C | 1600 | 13.55 | 0.85%
International Comfort Products (ICP) | ARCOAIRE | N8MSL0901714 | F | C | 1400 | 13.55 | 0.69%
International Comfort Products (ICP) | ARCOAIRE | N8MSL0902116 | F | C | 1600 | 17.11 | 0.88%
International Comfort Products (ICP) | ARCOAIRE | N8MSL0902120 | F | C | 2000 | 17.11 | 0.86%
International Comfort Products (ICP) | ARCOAIRE | N8MSL1101712 | F | C | 1200 | 13.55 | 0.57%
International Comfort Products (ICP) | ARCOAIRE | N8MSL1102116 | F | C | 1600 | 17.11 | 0.72%
International Comfort Products (ICP) | ARCOAIRE | N8MSL1102122 | F | C | 2200 | 17.11 | 0.72%
International Comfort Products (ICP) | ARCOAIRE | N8MSL1352116 | F | C | 1600 | 17.11 | 0.58%
International Comfort Products (ICP) | ARCOAIRE | N8MSL1352422 | F | C | 2200 | 15.74 | 0.54%
International Comfort Products (ICP) | ARCOAIRE | N8MSL1552420 | F | C | 2000 | 15.74 | 0.47%
International Comfort Products (ICP) | ARCOAIRE | N8MSN0451408 | F | C | 800 | 6.63 | 0.68%
International Comfort Products (ICP) | ARCOAIRE | N8MSN0451412 | F | C | 1200 | 6.63 | 0.55%
International Comfort Products (ICP) | ARCOAIRE | N8MSN0701408 | F | C | 800 | 6.63 | 0.44%
International Comfort Products (ICP) | ARCOAIRE | N8MSN0701412 | F | C | 1200 | 6.63 | 0.44%
International Comfort Products (ICP) | ARCOAIRE | N8MSN0701716 | F | C | 1600 | 13.55 | 0.85%
International Comfort Products (ICP) | ARCOAIRE | N8MSN0901714 | F | C | 1400 | 13.55 | 0.69%
International Comfort Products (ICP) | ARCOAIRE | N8MSN0902116 | F | C | 1600 | 17.11 | 0.88%
International Comfort Products (ICP) | ARCOAIRE | N8MSN0902120 | F | C | 2000 | 17.11 | 0.86%
International Comfort Products (ICP) | ARCOAIRE | N8MSN1101712 | F | C | 1200 | 13.55 | 0.57%
International Comfort Products (ICP) | ARCOAIRE | N8MSN1102116 | F | C | 1600 | 17.11 | 0.72%
International Comfort Products (ICP) | ARCOAIRE | N8MSN1102122 | F | C | 2200 | 17.11 | 0.72%
International Comfort Products (ICP) | ARCOAIRE | N8MSN1352116 | F | C | 1600 | 17.11 | 0.58%
International Comfort Products (ICP) | ARCOAIRE | N8MSN1352422 | F | C | 2200 | 15.74 | 0.54%
International Comfort Products (ICP) | ARCOAIRE | N8MSN1552420 | F | C | 2000 | 15.74 | 0.47%
International Comfort Products (ICP) | ARCOAIRE | F8MTL0451412 | F | C | 1200 | 6.63 | 0.55%
International Comfort Products (ICP) | ARCOAIRE | F8MTL1102122 | F | C | 2200 | 17.11 | 0.72%
International Comfort Products (ICP) | ARCOAIRE | F8MTL1352422 | F | C | 2200 | 15.74 | 0.54%
International Comfort Products (ICP) | ARCOAIRE | F9MEC0601714 | F | C | 1400 | 6.13 | 0.44%
International Comfort Products (ICP) | ARCOAIRE | F9MEC0602120 | F | C | 2000 | 9.14 | 0.46%
International Comfort Products (ICP) | ARCOAIRE | F9MEC0801714 | F | C | 1736 | 6.13 | 0.35%
International Comfort Products (ICP) | ARCOAIRE | F9MEC0802120 | F | C | 2000 | 9.14 | 0.46%
International Comfort Products (ICP) | ARCOAIRE | F9MEC1002122 | F | C | 2200 | 9.14 | 0.42%
International Comfort Products (ICP) | ARCOAIRE | F9MEC1202422 | F | C | 2604 | 7.93 | 0.3%
International Comfort Products (ICP) | ARCOAIRE | F9MVE0401410 | F | C | 1000 | 5.87 | 0.59%
International Comfort Products (ICP) | ARCOAIRE | F9MVE0401712 | F | C | 1200 | 6.13 | 0.51%
International Comfort Products (ICP) | ARCOAIRE | F9MVE0601412 | F | C | 1200 | 5.87 | 0.45%
International Comfort Products (ICP) | ARCOAIRE | F9MVE060171 | F | C | 1400 | 6.13 | 0.44%
International Comfort Products (ICP) | ARCOAIRE | F9MVE0801716 | F | C | 1600 | 6.13 | 0.35%
International Comfort Products (ICP) | ARCOAIRE | F9MVE0802120A | F | C | 2000 | 9.14 | 0.46%
International Comfort Products (ICP) | ARCOAIRE | F9MVE1002120 | F | C | 2000 | 9.14 | 0.42%
International Comfort Products (ICP) | ARCOAIRE | F9MVE1202422 | F | C | 2200 | 7.93 | 0.3%
International Comfort Products (ICP) | ARCOAIRE | F9MXE0401410 | F | C | 1000 | 5.87 | 0.59%
International Comfort Products (ICP) | ARCOAIRE | F9MXE0401712 | F | C | 1200 | 6.13 | 0.51%
International Comfort Products (ICP) | ARCOAIRE | F9MXE0601412 | F | C | 1200 | 5.87 | 0.45%
International Comfort Products (ICP) | ARCOAIRE | F9MXE0601714 | F | C | 1400 | 6.13 | 0.44%
International Comfort Products (ICP) | ARCOAIRE | F9MXE0801716 | F | C | 1600 | 6.13 | 0.35%
International Comfort Products (ICP) | ARCOAIRE | F9MXE0802120 | F | C | 2000 | 9.14 | 0.46%
International Comfort Products (ICP) | ARCOAIRE | F9MXE1002120 | F | C | 1600 | 9.14 | 0.42%
International Comfort Products (ICP) | ARCOAIRE | F9MXE1202422 | F | C | 2200 | 7.93 | 0.3%
International Comfort Products (ICP) | ARCOAIRE | F9MXT0401410 | F | C | 1000 | 5.87 | 0.59%
International Comfort Products (ICP) | ARCOAIRE | F9MXT0401712 | F | C | 1200 | 6.13 | 0.51%
International Comfort Products (ICP) | ARCOAIRE | F9MXT0601412 | F | C | 1200 | 5.87 | 0.45%
International Comfort Products (ICP) | ARCOAIRE | F9MXT0601714 | F | C | 1400 | 6.13 | 0.44%
International Comfort Products (ICP) | ARCOAIRE | F9MXT0801716 | F | C | 1600 | 6.13 | 0.35%
International Comfort Products (ICP) | ARCOAIRE | F9MXT0802120 | F | C | 2000 | 9.14 | 0.46%
International Comfort Products (ICP) | ARCOAIRE | F9MXT1002120 | F | C | 2000 | 9.14 | 0.42%
International Comfort Products (ICP) | ARCOAIRE | F9MXT1202422 | F | C | 2200 | 7.93 | 0.3%
International Comfort Products (ICP) | Arcoaire | FMA4P18000A | FC | C | 600 | 8.2 | 1.38%
International Comfort Products (ICP) | Arcoaire | FMA4P24000A | FC | C | 800 | 8.2 | 1.03%
International Comfort Products (ICP) | Arcoaire | FMA4P30000A | FC | C | 1000 | 13.1 | 1.31%
International Comfort Products (ICP) | Arcoaire | FMA4P36000A | FC | C | 1200 | 13.1 | 1.1%
International Comfort Products (ICP) | Arcoaire | FMA4X18000A | FC | C | 600 | 8.2 | 1.38%
International Comfort Products (ICP) | Arcoaire | FMA4X24000A | FC | C | 800 | 8.2 | 1.03%
International Comfort Products (ICP) | Arcoaire | FMA4X30000A | FC | C | 1000 | 13.1 | 1.31%
International Comfort Products (ICP) | Arcoaire | FMA4X36000A | FC | C | 1200 | 13.1 | 1.1%
International Comfort Products (ICP) | Arcoaire | FMC4P18000A | FC | C | 600 | 8.1 | 1.35%
International Comfort Products (ICP) | Arcoaire | FMC4P24000A | FC | C | 800 | 8.1 | 1.01%
International Comfort Products (ICP) | Arcoaire | FMC4P30000A | FC | C | 1000 | 10.8 | 1.08%
International Comfort Products (ICP) | Arcoaire | FMC4P36000A | FC | C | 1200 | 10.8 | 0.9%
International Comfort Products (ICP) | Arcoaire | FMC4X18000A | FC | C | 600 | 8.1 | 1.35%
International Comfort Products (ICP) | Arcoaire | FMC4X24000A | FC | C | 800 | 8.1 | 1.01%
International Comfort Products (ICP) | Arcoaire | FMC4X30000A | FC | C | 1000 | 10.8 | 1.08%
International Comfort Products (ICP) | ARCOAIRE | N9MSB0401410C1 | F | C | 1000 | 5.87 | 0.59%
International Comfort Products (ICP) | ARCOAIRE | N9MSB0401712C1 | F | C | 1200 | 6.13 | 0.51%
International Comfort Products (ICP) | ARCOAIRE | N9MSB0601412C1 | F | C | 1200 | 5.87 | 0.45%
International Comfort Products (ICP) | ARCOAIRE | N9MSB0601716C1 | F | C | 1600 | 6.13 | 0.38%
International Comfort Products (ICP) | ARCOAIRE | N9MSB0801716C1 | F | C | 1600 | 6.13 | 0.35%
International Comfort Products (ICP) | ARCOAIRE | N9MSB0802120C1 | F | C | 2000 | 9.14 | 0.46%
International Comfort Products (ICP) | ARCOAIRE | N9MSB1002116C1 | F | C | 1600 | 9.14 | 0.42%
International Comfort Products (ICP) | ARCOAIRE | N9MSB1002120C1 | F | C | 2200 | 9.14 | 0.42%
International Comfort Products (ICP) | ARCOAIRE | N9MSB1202420C1 | F | C | 2200 | 7.93 | 0.3%
International Comfort Products (ICP) | ARCOAIRE | N9MSE0401410A1 | F | C | 1000 | 5.87 | 0.59%
International Comfort Products (ICP) | ARCOAIRE | N9MSE0401712A1 | F | C | 1200 | 6.13 | 0.51%
International Comfort Products (ICP) | ARCOAIRE | N9MSE0601410A1 | F | C | 1000 | 5.87 | 0.45%
International Comfort Products (ICP) | ARCOAIRE | N9MSE0601714A1 | F | C | 1400 | 6.13 | 0.44%
International Comfort Products (ICP) | ARCOAIRE | N9MSE0801716A1 | F | C | 1600 | 6.13 | 0.35%
International Comfort Products (ICP) | ARCOAIRE | N9MSE0802120A1 | F | C | 2000 | 9.14 | 0.46%
International Comfort Products (ICP) | ARCOAIRE | N9MSE1002114A1 | F | C | 1400 | 9.14 | 0.42%
International Comfort Products (ICP) | ARCOAIRE | N9MSE1002120A1 | F | C | 2000 | 9.14 | 0.42%
International Comfort Products (ICP) | ARCOAIRE | N9MSE1202420A1 | F | C | 2000 | 7.93 | 0.3%
International Comfort Products (ICP) | ARCOAIRE | N9MSE1402420A1 | F | C | 2000 | 7.93 | 0.26%
International Comfort Products (ICP) | ARCOAIRE, ICP COMMERCIAL, KEEPRITE, KENMORE, TEMPSTAR | F80CTL0451712A | F | C | 1200 | 10.48 | 0.87%
International Comfort Products (ICP) | ARCOAIRE, ICP COMMERCIAL, KEEPRITE, KENMORE, TEMPSTAR | F80CTL0701412A | F | C | 1200 | 7.79 | 0.65%
International Comfort Products (ICP) | ARCOAIRE, ICP COMMERCIAL, KEEPRITE, KENMORE, TEMPSTAR | F80CTL0701716A | F | C | 1600 | 10.48 | 0.66%
International Comfort Products (ICP) | ARCOAIRE, ICP COMMERCIAL, KEEPRITE, KENMORE, TEMPSTAR | F80CTL0702120A | F | C | 2000 | 18.16 | 0.91%
International Comfort Products (ICP) | ARCOAIRE, ICP COMMERCIAL, KEEPRITE, KENMORE, TEMPSTAR | F80CTL0901716A | F | C | 1600 | 10.48 | 0.66%
International Comfort Products (ICP) | ARCOAIRE, ICP COMMERCIAL, KEEPRITE, KENMORE, TEMPSTAR | F80CTL0902120A | F | C | 2000 | 18.16 | 0.91%
International Comfort Products (ICP) | ARCOAIRE, ICP COMMERCIAL, KEEPRITE, KENMORE, TEMPSTAR | F80CTL1102120A | F | C | 2000 | 18.16 | 0.91%
International Comfort Products (ICP) | ARCOAIRE, ICP COMMERCIAL, KEEPRITE, KENMORE, TEMPSTAR | F80CTL1352422A | F | C | 2200 | 13.18 | 0.6%
International Comfort Products (ICP) | ARCOAIRE, ICP COMMERCIAL, KEEPRITE, KENMORE, TEMPSTAR | F96CTN0601714A | F | H | 1302 | 6.13 | 0.47%
International Comfort Products (ICP) | ARCOAIRE, ICP COMMERCIAL, KEEPRITE, KENMORE, TEMPSTAR | F96CTN0801714A | F | H | 1736 | 6.13 | 0.35%
International Comfort Products (ICP) | ARCOAIRE, ICP COMMERCIAL, KEEPRITE, KENMORE, TEMPSTAR | F96CTN0802120A | F | C | 1945 | 9.14 | 0.47%
International Comfort Products (ICP) | ARCOAIRE, ICP COMMERCIAL, KEEPRITE, KENMORE, TEMPSTAR | F96CTN1002122A | F | H | 2170 | 9.14 | 0.42%
International Comfort Products (ICP) | ARCOAIRE, ICP COMMERCIAL, KEEPRITE, KENMORE, TEMPSTAR | F96CTN1202422A | F | H | 2604 | 7.93 | 0.3%
International Comfort Products (ICP) | ARCOAIRE, ICP COMMERCIAL, KEEPRITE, KENMORE, TEMPSTAR | F96VTN0401410A | F | C | 1030 | 5.87 | 0.57%
International Comfort Products (ICP) | ARCOAIRE, ICP COMMERCIAL, KEEPRITE, KENMORE, TEMPSTAR | F96VTN0401712A | F | C | 1105 | 6.13 | 0.55%
International Comfort Products (ICP) | ARCOAIRE, ICP COMMERCIAL, KEEPRITE, KENMORE, TEMPSTAR | F96VTN0601412A | F | H | 1302 | 5.87 | 0.45%
International Comfort Products (ICP) | ARCOAIRE, ICP COMMERCIAL, KEEPRITE, KENMORE, TEMPSTAR | F96VTN0601714A | F | H | 1302 | 6.13 | 0.47%
International Comfort Products (ICP) | ARCOAIRE, ICP COMMERCIAL, KEEPRITE, KENMORE, TEMPSTAR | F96VTN0801716A | F | H | 1736 | 6.13 | 0.35%
International Comfort Products (ICP) | ARCOAIRE, ICP COMMERCIAL, KEEPRITE, KENMORE, TEMPSTAR | F96VTN0802120A | F | C | 1750 | 9.14 | 0.52%
International Comfort Products (ICP) | ARCOAIRE, ICP COMMERCIAL, KEEPRITE, KENMORE, TEMPSTAR | F96VTN1002120A | F | H | 2170 | 9.14 | 0.42%
International Comfort Products (ICP) | ARCOAIRE, ICP COMMERCIAL, KEEPRITE, KENMORE, TEMPSTAR | F96VTN1202422A | F | H | 2604 | 7.93 | 0.3%
International Comfort Products (ICP) | ARCOAIRE, ICP COMMERCIAL, KEEPRITE, KENMORE, TEMPSTAR | F97CMN0601714A | F | C | 1400 | 6.13 | 0.44%
International Comfort Products (ICP) | ARCOAIRE, ICP COMMERCIAL, KEEPRITE, KENMORE, TEMPSTAR | F97CMN0602120A | F | C | 2000 | 9.14 | 0.46%
International Comfort Products (ICP) | ARCOAIRE, ICP COMMERCIAL, KEEPRITE, KENMORE, TEMPSTAR | F97CMN0801714A | F | H | 1736 | 6.13 | 0.35%
International Comfort Products (ICP) | ARCOAIRE, ICP COMMERCIAL, KEEPRITE, KENMORE, TEMPSTAR | F97CMN0802120A | F | C | 2000 | 9.14 | 0.46%
International Comfort Products (ICP) | ARCOAIRE, ICP COMMERCIAL, KEEPRITE, KENMORE, TEMPSTAR | F97CMN1002122A | F | C | 2200 | 9.14 | 0.42%
International Comfort Products (ICP) | ARCOAIRE, ICP COMMERCIAL, KEEPRITE, KENMORE, TEMPSTAR | F97CMN1202422A | F | H | 2604 | 7.93 | 0.3%
International Comfort Products (ICP) | ARCOAIRE, ICP COMMERCIAL, KEEPRITE, KENMORE, TEMPSTAR | F9MXE0261410A | F | C | 1000 | 5.87 | 0.59%
International Comfort Products (ICP) | ARCOAIRE; KENMORE; TEMPSTAR | F96VTN1002122A | F | H | 2105 | 16.9 | 0.8029%
International Comfort Products (ICP) | ARCOAIRE;KENMORE;TEMPSTAR | F80CSU0401712A | F | C | 1200 | 12.73 | 1.06%
International Comfort Products (ICP) | ARCOAIRE;KENMORE;TEMPSTAR | F80CSU0601716A | F | C | 1600 | 12.73 | 0.8%
International Comfort Products (ICP) | ARCOAIRE;KENMORE;TEMPSTAR | F80CSU0802120A | F | C | 2000 | 22.11 | 1.11%
International Comfort Products (ICP) | ARCOAIRE;KENMORE;TEMPSTAR | F80CSU1002120A | F | C | 2000 | 22.11 | 1.11%
International Comfort Products (ICP) | COMFORTMAKER | G8MTL0701412 | F | C | 1200 | 6.63 | 0.44%
International Comfort Products (ICP) | COMFORTMAKER | G8MVL0701412A1 | F | C | 1200 | 6.63 | 0.44%
International Comfort Products (ICP) | COMFORTMAKER | G8MVL0901716A1 | F | C | 1600 | 13.55 | 0.78%
International Comfort Products (ICP) | COMFORTMAKER | G8MVL1102120A1 | F | C | 2000 | 17.11 | 0.72%
International Comfort Products (ICP) | COMFORTMAKER | G8MVL1352422A1 | F | C | 2200 | 15.74 | 0.54%
International Comfort Products (ICP) | COMFORTMAKER | G8MXL0451408A2 | F | C | 800 | 6.63 | 0.68%
International Comfort Products (ICP) | COMFORTMAKER | G8MXL0701716A2 | F | C | 1600 | 13.55 | 0.85%
International Comfort Products (ICP) | COMFORTMAKER | G8MXL0902116A2 | F | C | 1600 | 17.11 | 0.88%
International Comfort Products (ICP) | COMFORTMAKER | G8MXL1102120A2 | F | C | 2000 | 17.11 | 0.72%
International Comfort Products (ICP) | COMFORTMAKER | G8MXL1352420A2 | F | C | 2000 | 15.74 | 0.54%
International Comfort Products (ICP) | COMFORTMAKER | G8MXN0451408A2 | F | C | 800 | 6.63 | 0.68%
International Comfort Products (ICP) | COMFORTMAKER | G8MXN0701716A2 | F | C | 1600 | 13.55 | 0.85%
International Comfort Products (ICP) | COMFORTMAKER | G8MXN0902116A2 | F | C | 1600 | 17.11 | 0.88%
International Comfort Products (ICP) | COMFORTMAKER | G8MXN1102120A2 | F | C | 2000 | 17.11 | 0.72%
International Comfort Products (ICP) | COMFORTMAKER | G8MXN1352420A2 | F | C | 2000 | 15.74 | 0.54%
International Comfort Products (ICP) | COMFORTMAKER | N8MSL0451408 | F | C | 800 | 6.63 | 0.68%
International Comfort Products (ICP) | COMFORTMAKER | N8MSL0451412 | F | C | 1200 | 6.63 | 0.55%
International Comfort Products (ICP) | COMFORTMAKER | N8MSL0701408 | F | C | 800 | 6.63 | 0.44%
International Comfort Products (ICP) | COMFORTMAKER | N8MSL0701412 | F | C | 1200 | 6.63 | 0.44%
International Comfort Products (ICP) | COMFORTMAKER | N8MSL0701716 | F | C | 1600 | 13.55 | 0.85%
International Comfort Products (ICP) | COMFORTMAKER | N8MSL0901714 | F | C | 1400 | 13.55 | 0.69%
International Comfort Products (ICP) | COMFORTMAKER | N8MSL0902116 | F | C | 1600 | 17.11 | 0.88%
International Comfort Products (ICP) | COMFORTMAKER | N8MSL0902120 | F | C | 2000 | 17.11 | 0.86%
International Comfort Products (ICP) | COMFORTMAKER | N8MSL1101712 | F | C | 1200 | 13.55 | 0.57%
International Comfort Products (ICP) | COMFORTMAKER | N8MSL1102116 | F | C | 1600 | 17.11 | 0.72%
International Comfort Products (ICP) | COMFORTMAKER | N8MSL1102122 | F | C | 2200 | 17.11 | 0.72%
International Comfort Products (ICP) | COMFORTMAKER | N8MSL1352116 | F | C | 1600 | 17.11 | 0.58%
International Comfort Products (ICP) | COMFORTMAKER | N8MSL1352422 | F | C | 2200 | 15.74 | 0.54%
International Comfort Products (ICP) | COMFORTMAKER | N8MSL1552420 | F | C | 2000 | 15.74 | 0.47%
International Comfort Products (ICP) | COMFORTMAKER | N8MSN0451408 | F | C | 800 | 6.63 | 0.68%
International Comfort Products (ICP) | COMFORTMAKER | N8MSN0451412 | F | C | 1200 | 6.63 | 0.55%
International Comfort Products (ICP) | COMFORTMAKER | N8MSN0701408 | F | C | 800 | 6.63 | 0.44%
International Comfort Products (ICP) | COMFORTMAKER | N8MSN0701412 | F | C | 1200 | 6.63 | 0.44%
International Comfort Products (ICP) | COMFORTMAKER | N8MSN0701716 | F | C | 1600 | 13.55 | 0.85%
International Comfort Products (ICP) | COMFORTMAKER | N8MSN0901714 | F | C | 1400 | 13.55 | 0.69%
International Comfort Products (ICP) | COMFORTMAKER | N8MSN0902116 | F | C | 1600 | 17.11 | 0.88%
International Comfort Products (ICP) | COMFORTMAKER | N8MSN0902120 | F | C | 2000 | 17.11 | 0.86%
International Comfort Products (ICP) | COMFORTMAKER | N8MSN1101712 | F | C | 1200 | 13.55 | 0.57%
International Comfort Products (ICP) | COMFORTMAKER | N8MSN1102116 | F | C | 1600 | 17.11 | 0.72%
International Comfort Products (ICP) | COMFORTMAKER | N8MSN1102122 | F | C | 2200 | 17.11 | 0.72%
International Comfort Products (ICP) | COMFORTMAKER | N8MSN1352116 | F | C | 1600 | 17.11 | 0.58%
International Comfort Products (ICP) | COMFORTMAKER | N8MSN1352422 | F | C | 2200 | 15.74 | 0.54%
International Comfort Products (ICP) | COMFORTMAKER | N8MSN1552420 | F | C | 2000 | 15.74 | 0.47%
International Comfort Products (ICP) | Comfortmaker | FMA4P18000A | FC | C | 600 | 8.2 | 1.38%
International Comfort Products (ICP) | Comfortmaker | FMA4P24000A | FC | C | 800 | 8.2 | 1.03%
International Comfort Products (ICP) | Comfortmaker | FMA4P30000A | FC | C | 1000 | 13.1 | 1.31%
International Comfort Products (ICP) | Comfortmaker | FMA4P36000A | FC | C | 1200 | 13.1 | 1.1%
International Comfort Products (ICP) | Comfortmaker | FMA4X18000A | FC | C | 600 | 8.2 | 1.38%
International Comfort Products (ICP) | Comfortmaker | FMA4X24000A | FC | C | 800 | 8.2 | 1.03%
International Comfort Products (ICP) | Comfortmaker | FMA4X30000A | FC | C | 1000 | 13.1 | 1.31%
International Comfort Products (ICP) | Comfortmaker | FMA4X36000A | FC | C | 1200 | 13.1 | 1.1%
International Comfort Products (ICP) | Comfortmaker | FMC4P18000A | FC | C | 600 | 8.1 | 1.35%
International Comfort Products (ICP) | Comfortmaker | FMC4P24000A | FC | C | 800 | 8.1 | 1.01%
International Comfort Products (ICP) | Comfortmaker | FMC4P30000A | FC | C | 1000 | 10.8 | 1.08%
International Comfort Products (ICP) | Comfortmaker | FMC4P36000A | FC | C | 1200 | 10.8 | 0.9%
International Comfort Products (ICP) | Comfortmaker | FMC4X18000A | FC | C | 600 | 8.1 | 1.35%
International Comfort Products (ICP) | Comfortmaker | FMC4X24000A | FC | C | 800 | 8.1 | 1.01%
International Comfort Products (ICP) | Comfortmaker | FMC4X30000A | FC | C | 1000 | 10.8 | 1.08%
International Comfort Products (ICP) | COMFORTMAKER | G8MTL0451412 | F | C | 1200 | 6.63 | 0.55%
International Comfort Products (ICP) | COMFORTMAKER | G8MTL0901714 | F | C | 1400 | 13.55 | 0.69%
International Comfort Products (ICP) | COMFORTMAKER | G8MTL1102122 | F | C | 2200 | 17.11 | 0.72%
International Comfort Products (ICP) | COMFORTMAKER | G8MTL1352422 | F | C | 2200 | 15.74 | 0.54%
International Comfort Products (ICP) | COMFORTMAKER | G9MEC0601714 | F | C | 1400 | 6.13 | 0.44%
International Comfort Products (ICP) | COMFORTMAKER | G9MEC0602120 | F | C | 2000 | 9.14 | 0.46%
International Comfort Products (ICP) | COMFORTMAKER | G9MEC0801714 | F | C | 1736 | 6.13 | 0.35%
International Comfort Products (ICP) | COMFORTMAKER | G9MEC0802120 | F | C | 2000 | 9.14 | 0.46%
International Comfort Products (ICP) | COMFORTMAKER | G9MEC1002122 | F | C | 2200 | 9.14 | 0.42%
International Comfort Products (ICP) | COMFORTMAKER | G9MEC1202422 | F | C | 2604 | 7.93 | 0.3%
International Comfort Products (ICP) | COMFORTMAKER | G9MVE0401410 | F | C | 1000 | 5.87 | 0.59%
International Comfort Products (ICP) | COMFORTMAKER | G9MVE0401712 | F | C | 1200 | 6.13 | 0.51%
International Comfort Products (ICP) | COMFORTMAKER | G9MVE0601412 | F | C | 1200 | 5.87 | 0.45%
International Comfort Products (ICP) | COMFORTMAKER | G9MVE060171 | F | C | 1400 | 6.13 | 0.44%
International Comfort Products (ICP) | COMFORTMAKER | G9MVE0801716 | F | C | 1600 | 6.13 | 0.35%
International Comfort Products (ICP) | COMFORTMAKER | G9MVE0802120A | F | C | 2000 | 9.14 | 0.46%
International Comfort Products (ICP) | COMFORTMAKER | G9MVE1002120 | F | C | 2000 | 9.14 | 0.42%
International Comfort Products (ICP) | COMFORTMAKER | G9MVE1202422 | F | C | 2200 | 7.93 | 0.3%
International Comfort Products (ICP) | COMFORTMAKER | G9MXE0401410 | F | C | 1000 | 5.87 | 0.59%
International Comfort Products (ICP) | COMFORTMAKER | G9MXE0401712 | F | C | 1200 | 6.13 | 0.51%
International Comfort Products (ICP) | COMFORTMAKER | G9MXE0601412 | F | C | 1200 | 5.87 | 0.45%
International Comfort Products (ICP) | COMFORTMAKER | G9MXE0601714 | F | C | 1400 | 6.13 | 0.44%
International Comfort Products (ICP) | COMFORTMAKER | G9MXE0801716 | F | C | 1600 | 6.13 | 0.35%
International Comfort Products (ICP) | COMFORTMAKER | G9MXE0802120 | F | C | 2000 | 9.14 | 0.46%
International Comfort Products (ICP) | COMFORTMAKER | G9MXE1002120 | F | C | 1600 | 9.14 | 0.42%
International Comfort Products (ICP) | COMFORTMAKER | G9MXE1202422 | F | C | 2200 | 7.93 | 0.3%
International Comfort Products (ICP) | COMFORTMAKER | G9MXT0401410A1- | F | C | 1000 | 5.87 | 0.59%
International Comfort Products (ICP) | COMFORTMAKER | G9MXT0401712A1- | F | C | 1200 | 6.13 | 0.51%
International Comfort Products (ICP) | COMFORTMAKER | G9MXT0601412A1- | F | C | 1200 | 5.87 | 0.45%
International Comfort Products (ICP) | COMFORTMAKER | G9MXT0601714A1- | F | C | 1400 | 6.13 | 0.44%
International Comfort Products (ICP) | COMFORTMAKER | G9MXT0801716A1- | F | C | 1600 | 6.13 | 0.35%
International Comfort Products (ICP) | COMFORTMAKER | G9MXT0802120A1- | F | C | 2000 | 9.14 | 0.46%
International Comfort Products (ICP) | COMFORTMAKER | G9MXT1002120A1- | F | C | 2000 | 9.14 | 0.42%
International Comfort Products (ICP) | COMFORTMAKER | G9MXT1202422A1- | F | C | 2200 | 7.93 | 0.3%
International Comfort Products (ICP) | COMFORTMAKER | N9MSB0401410C1 | F | C | 1000 | 5.87 | 0.59%
International Comfort Products (ICP) | COMFORTMAKER | N9MSB0401712C1 | F | C | 1200 | 6.13 | 0.51%
International Comfort Products (ICP) | COMFORTMAKER | N9MSB0601412C1 | F | C | 1200 | 5.87 | 0.45%
International Comfort Products (ICP) | COMFORTMAKER | N9MSB0601716C1 | F | C | 1600 | 6.13 | 0.38%
International Comfort Products (ICP) | COMFORTMAKER | N9MSB0801716C1 | F | C | 1600 | 6.13 | 0.35%
International Comfort Products (ICP) | COMFORTMAKER | N9MSB0802120C1 | F | C | 2000 | 9.14 | 0.46%
International Comfort Products (ICP) | COMFORTMAKER | N9MSB1002116C1 | F | C | 1600 | 9.14 | 0.42%
International Comfort Products (ICP) | COMFORTMAKER | N9MSB1002120C1 | F | C | 2200 | 9.14 | 0.42%
International Comfort Products (ICP) | COMFORTMAKER | N9MSB1202420C1 | F | C | 2200 | 7.93 | 0.3%
International Comfort Products (ICP) | COMFORTMAKER | N9MSE0401410A1 | F | C | 1000 | 5.87 | 0.59%
International Comfort Products (ICP) | COMFORTMAKER | N9MSE0401712A1 | F | C | 1200 | 6.13 | 0.51%
International Comfort Products (ICP) | COMFORTMAKER | N9MSE0601410A1 | F | C | 1000 | 5.87 | 0.45%
International Comfort Products (ICP) | COMFORTMAKER | N9MSE0601714A1 | F | C | 1400 | 6.13 | 0.44%
International Comfort Products (ICP) | COMFORTMAKER | N9MSE0801716A1 | F | C | 1600 | 6.13 | 0.35%
International Comfort Products (ICP) | COMFORTMAKER | N9MSE0802120A1 | F | C | 2000 | 9.14 | 0.46%
International Comfort Products (ICP) | COMFORTMAKER | N9MSE1002114A1 | F | C | 1400 | 9.14 | 0.42%
International Comfort Products (ICP) | COMFORTMAKER | N9MSE1002120A1 | F | C | 2000 | 9.14 | 0.42%
International Comfort Products (ICP) | COMFORTMAKER | N9MSE1202420A1 | F | C | 2000 | 7.93 | 0.3%
International Comfort Products (ICP) | COMFORTMAKER | N9MSE1402420A1 | F | C | 2000 | 7.93 | 0.26%
International Comfort Products (ICP) | DAY & NIGHT | G8MTL0701412 | F | C | 1200 | 6.63 | 0.44%
International Comfort Products (ICP) | DAY & NIGHT | G8MVL0701412A1 | F | C | 1200 | 6.63 | 0.44%
International Comfort Products (ICP) | DAY & NIGHT | G8MVL0901716A1 | F | C | 1600 | 13.55 | 0.78%
International Comfort Products (ICP) | DAY & NIGHT | G8MVL1102120A1 | F | C | 2000 | 17.11 | 0.72%
International Comfort Products (ICP) | DAY & NIGHT | G8MVL1352422A1 | F | C | 2200 | 15.74 | 0.54%
International Comfort Products (ICP) | DAY & NIGHT | G8MXL0451408A2 | F | C | 800 | 6.63 | 0.68%
International Comfort Products (ICP) | DAY & NIGHT | G8MXL0701716A2 | F | C | 1600 | 13.55 | 0.85%
International Comfort Products (ICP) | DAY & NIGHT | G8MXL0902116A2 | F | C | 1600 | 17.11 | 0.88%
International Comfort Products (ICP) | DAY & NIGHT | G8MXL1102120A2 | F | C | 2000 | 17.11 | 0.72%
International Comfort Products (ICP) | DAY & NIGHT | G8MXL1352420A2 | F | C | 2000 | 15.74 | 0.54%
International Comfort Products (ICP) | DAY & NIGHT | G8MXN0451408A2 | F | C | 800 | 6.63 | 0.68%
International Comfort Products (ICP) | DAY & NIGHT | G8MXN0701716A2 | F | C | 1600 | 13.55 | 0.85%
International Comfort Products (ICP) | DAY & NIGHT | G8MXN0902116A2 | F | C | 1600 | 17.11 | 0.88%
International Comfort Products (ICP) | DAY & NIGHT | G8MXN1102120A2 | F | C | 2000 | 17.11 | 0.72%
International Comfort Products (ICP) | DAY & NIGHT | G8MXN1352420A2 | F | C | 2000 | 15.74 | 0.54%
International Comfort Products (ICP) | DAY & NIGHT | N8MSL0451408 | F | C | 800 | 6.63 | 0.68%
International Comfort Products (ICP) | DAY & NIGHT | N8MSL0451412 | F | C | 1200 | 6.63 | 0.55%
International Comfort Products (ICP) | DAY & NIGHT | N8MSL0701408 | F | C | 800 | 6.63 | 0.44%
International Comfort Products (ICP) | DAY & NIGHT | N8MSL0701412 | F | C | 1200 | 6.63 | 0.44%
International Comfort Products (ICP) | DAY & NIGHT | N8MSL0701716 | F | C | 1600 | 13.55 | 0.85%
International Comfort Products (ICP) | DAY & NIGHT | N8MSL0901714 | F | C | 1400 | 13.55 | 0.69%
International Comfort Products (ICP) | DAY & NIGHT | N8MSL0902116 | F | C | 1600 | 17.11 | 0.88%
International Comfort Products (ICP) | DAY & NIGHT | N8MSL0902120 | F | C | 2000 | 17.11 | 0.86%
International Comfort Products (ICP) | DAY & NIGHT | N8MSL1101712 | F | C | 1200 | 13.55 | 0.57%
International Comfort Products (ICP) | DAY & NIGHT | N8MSL1102116 | F | C | 1600 | 17.11 | 0.72%
International Comfort Products (ICP) | DAY & NIGHT | N8MSL1102122 | F | C | 2200 | 17.11 | 0.72%
International Comfort Products (ICP) | DAY & NIGHT | N8MSL1352116 | F | C | 1600 | 17.11 | 0.58%
International Comfort Products (ICP) | DAY & NIGHT | N8MSL1352422 | F | C | 2200 | 15.74 | 0.54%
International Comfort Products (ICP) | DAY & NIGHT | N8MSL1552420 | F | C | 2000 | 15.74 | 0.47%
International Comfort Products (ICP) | DAY & NIGHT | N8MSN0451408 | F | C | 800 | 6.63 | 0.68%
International Comfort Products (ICP) | DAY & NIGHT | N8MSN0451412 | F | C | 1200 | 6.63 | 0.55%
International Comfort Products (ICP) | DAY & NIGHT | N8MSN0701408 | F | C | 800 | 6.63 | 0.44%
International Comfort Products (ICP) | DAY & NIGHT | N8MSN0701412 | F | C | 1200 | 6.63 | 0.44%
International Comfort Products (ICP) | DAY & NIGHT | N8MSN0701716 | F | C | 1600 | 13.55 | 0.85%
International Comfort Products (ICP) | DAY & NIGHT | N8MSN0901714 | F | C | 1400 | 13.55 | 0.69%
International Comfort Products (ICP) | DAY & NIGHT | N8MSN0902116 | F | C | 1600 | 17.11 | 0.88%
International Comfort Products (ICP) | DAY & NIGHT | N8MSN0902120 | F | C | 2000 | 17.11 | 0.86%
International Comfort Products (ICP) | DAY & NIGHT | N8MSN1101712 | F | C | 1200 | 13.55 | 0.57%
International Comfort Products (ICP) | DAY & NIGHT | N8MSN1102116 | F | C | 1600 | 17.11 | 0.72%
International Comfort Products (ICP) | DAY & NIGHT | N8MSN1102122 | F | C | 2200 | 17.11 | 0.72%
International Comfort Products (ICP) | DAY & NIGHT | N8MSN1352116 | F | C | 1600 | 17.11 | 0.58%
International Comfort Products (ICP) | DAY & NIGHT | N8MSN1352422 | F | C | 2200 | 15.74 | 0.54%
International Comfort Products (ICP) | DAY & NIGHT | N8MSN1552420 | F | C | 2000 | 15.74 | 0.47%
International Comfort Products (ICP) | Day & Night | FMA4P18000A | FC | C | 600 | 8.2 | 1.38%
International Comfort Products (ICP) | Day & Night | FMA4P24000A | FC | C | 800 | 8.2 | 1.03%
International Comfort Products (ICP) | Day & Night | FMA4P30000A | FC | C | 1000 | 13.1 | 1.31%
International Comfort Products (ICP) | Day & Night | FMA4P36000A | FC | C | 1200 | 13.1 | 1.1%
International Comfort Products (ICP) | Day & Night | FMA4X18000A | FC | C | 600 | 8.2 | 1.38%
International Comfort Products (ICP) | Day & Night | FMA4X24000A | FC | C | 800 | 8.2 | 1.03%
International Comfort Products (ICP) | Day & Night | FMA4X30000A | FC | C | 1000 | 13.1 | 1.31%
International Comfort Products (ICP) | Day & Night | FMA4X36000A | FC | C | 1200 | 13.1 | 1.1%
International Comfort Products (ICP) | Day & Night | FMC4P18000A | FC | C | 600 | 8.1 | 1.35%
International Comfort Products (ICP) | Day & Night | FMC4P24000A | FC | C | 800 | 8.1 | 1.01%
International Comfort Products (ICP) | Day & Night | FMC4P30000A | FC | C | 1000 | 10.8 | 1.08%
International Comfort Products (ICP) | Day & Night | FMC4P36000A | FC | C | 1200 | 10.8 | 0.9%
International Comfort Products (ICP) | Day & Night | FMC4X18000A | FC | C | 600 | 8.1 | 1.35%
International Comfort Products (ICP) | Day & Night | FMC4X24000A | FC | C | 800 | 8.1 | 1.01%
International Comfort Products (ICP) | Day & Night | FMC4X30000A | FC | C | 1000 | 10.8 | 1.08%
International Comfort Products (ICP) | DAY & NIGHT | G8MTL0451412 | F | C | 1200 | 6.63 | 0.55%
International Comfort Products (ICP) | DAY & NIGHT | G8MTL0901714 | F | C | 1400 | 13.55 | 0.69%
International Comfort Products (ICP) | DAY & NIGHT | G8MTL1102122 | F | C | 2200 | 17.11 | 0.72%
International Comfort Products (ICP) | DAY & NIGHT | G8MTL1352422 | F | C | 2200 | 15.74 | 0.54%
International Comfort Products (ICP) | DAY & NIGHT | G9MEC0601714 | F | C | 1400 | 6.13 | 0.44%
International Comfort Products (ICP) | DAY & NIGHT | G9MEC0602120 | F | C | 2000 | 9.14 | 0.46%
International Comfort Products (ICP) | DAY & NIGHT | G9MEC0801714 | F | C | 1736 | 6.13 | 0.35%
International Comfort Products (ICP) | DAY & NIGHT | G9MEC0802120 | F | C | 2000 | 9.14 | 0.46%
International Comfort Products (ICP) | DAY & NIGHT | G9MEC1002122 | F | C | 2200 | 9.14 | 0.42%
International Comfort Products (ICP) | DAY & NIGHT | G9MEC1202422 | F | C | 2604 | 7.93 | 0.3%
International Comfort Products (ICP) | DAY & NIGHT | G9MVE0401410 | F | C | 1000 | 5.87 | 0.59%
International Comfort Products (ICP) | DAY & NIGHT | G9MVE0401712 | F | C | 1200 | 6.13 | 0.51%
International Comfort Products (ICP) | DAY & NIGHT | G9MVE0601412 | F | C | 1200 | 5.87 | 0.45%
International Comfort Products (ICP) | DAY & NIGHT | G9MVE060171 | F | C | 1400 | 6.13 | 0.44%
International Comfort Products (ICP) | DAY & NIGHT | G9MVE0801716 | F | C | 1600 | 6.13 | 0.35%
International Comfort Products (ICP) | DAY & NIGHT | G9MVE0802120A | F | C | 2000 | 9.14 | 0.46%
International Comfort Products (ICP) | DAY & NIGHT | G9MVE1002120 | F | C | 2000 | 9.14 | 0.42%
International Comfort Products (ICP) | DAY & NIGHT | G9MVE1202422 | F | C | 2200 | 7.93 | 0.3%
International Comfort Products (ICP) | DAY & NIGHT | G9MXE0401410 | F | C | 1000 | 5.87 | 0.59%
International Comfort Products (ICP) | DAY & NIGHT | G9MXE0401712 | F | C | 1200 | 6.13 | 0.51%
International Comfort Products (ICP) | DAY & NIGHT | G9MXE0601412 | F | C | 1200 | 5.87 | 0.45%
International Comfort Products (ICP) | DAY & NIGHT | G9MXE0601714 | F | C | 1400 | 6.13 | 0.44%
International Comfort Products (ICP) | DAY & NIGHT | G9MXE0801716 | F | C | 1600 | 6.13 | 0.35%
International Comfort Products (ICP) | DAY & NIGHT | G9MXE0802120 | F | C | 2000 | 9.14 | 0.46%
International Comfort Products (ICP) | DAY & NIGHT | G9MXE1002120 | F | C | 1600 | 9.14 | 0.42%
International Comfort Products (ICP) | DAY & NIGHT | G9MXE1202422 | F | C | 2200 | 7.93 | 0.3%
International Comfort Products (ICP) | DAY & NIGHT | G9MXT0401410A1- | F | C | 1000 | 5.87 | 0.59%
International Comfort Products (ICP) | DAY & NIGHT | G9MXT0401712A1- | F | C | 1200 | 6.13 | 0.51%
International Comfort Products (ICP) | DAY & NIGHT | G9MXT0601412A1- | F | C | 1200 | 5.87 | 0.45%
International Comfort Products (ICP) | DAY & NIGHT | G9MXT0601714A1- | F | C | 1400 | 6.13 | 0.44%
International Comfort Products (ICP) | DAY & NIGHT | G9MXT0801716A1- | F | C | 1600 | 6.13 | 0.35%
International Comfort Products (ICP) | DAY & NIGHT | G9MXT0802120A1- | F | C | 2000 | 9.14 | 0.46%
International Comfort Products (ICP) | DAY & NIGHT | G9MXT1002120A1- | F | C | 2000 | 9.14 | 0.42%
International Comfort Products (ICP) | DAY & NIGHT | G9MXT1202422A1- | F | C | 2200 | 7.93 | 0.3%
International Comfort Products (ICP) | DAY & NIGHT | N9MSB0401410C1 | F | C | 1000 | 5.87 | 0.59%
International Comfort Products (ICP) | DAY & NIGHT | N9MSB0401712C1 | F | C | 1200 | 6.13 | 0.51%
International Comfort Products (ICP) | DAY & NIGHT | N9MSB0601412C1 | F | C | 1200 | 5.87 | 0.45%
International Comfort Products (ICP) | DAY & NIGHT | N9MSB0601716C1 | F | C | 1600 | 6.13 | 0.38%
International Comfort Products (ICP) | DAY & NIGHT | N9MSB0801716C1 | F | C | 1600 | 6.13 | 0.35%
International Comfort Products (ICP) | DAY & NIGHT | N9MSB0802120C1 | F | C | 2000 | 9.14 | 0.46%
International Comfort Products (ICP) | DAY & NIGHT | N9MSB1002116C1 | F | C | 1600 | 9.14 | 0.42%
International Comfort Products (ICP) | DAY & NIGHT | N9MSB1002120C1 | F | C | 2200 | 9.14 | 0.42%
International Comfort Products (ICP) | DAY & NIGHT | N9MSB1202420C1 | F | C | 2200 | 7.93 | 0.3%
International Comfort Products (ICP) | DAY & NIGHT | N9MSE0401410A1 | F | C | 1000 | 5.87 | 0.59%
International Comfort Products (ICP) | DAY & NIGHT | N9MSE0401712A1 | F | C | 1200 | 6.13 | 0.51%
International Comfort Products (ICP) | DAY & NIGHT | N9MSE0601410A1 | F | C | 1000 | 5.87 | 0.45%
International Comfort Products (ICP) | DAY & NIGHT | N9MSE0601714A1 | F | C | 1400 | 6.13 | 0.44%
International Comfort Products (ICP) | DAY & NIGHT | N9MSE0801716A1 | F | C | 1600 | 6.13 | 0.35%
International Comfort Products (ICP) | DAY & NIGHT | N9MSE0802120A1 | F | C | 2000 | 9.14 | 0.46%
International Comfort Products (ICP) | DAY & NIGHT | N9MSE1002114A1 | F | C | 1400 | 9.14 | 0.42%
International Comfort Products (ICP) | DAY & NIGHT | N9MSE1002120A1 | F | C | 2000 | 9.14 | 0.42%
International Comfort Products (ICP) | DAY & NIGHT | N9MSE1202420A1 | F | C | 2000 | 7.93 | 0.3%
International Comfort Products (ICP) | DAY & NIGHT | N9MSE1402420A1 | F | C | 2000 | 7.93 | 0.26%
International Comfort Products (ICP) | EcoTemp | WAMA18004A | FC | C | 600 | 8.2 | 1.38%
International Comfort Products (ICP) | EcoTemp | WAMA24004A | FC | C | 800 | 8.2 | 1.03%
International Comfort Products (ICP) | EcoTemp | WAMA30004A | FC | C | 1000 | 13.1 | 1.31%
International Comfort Products (ICP) | EcoTemp | WAMA36004A | FC | C | 1200 | 13.1 | 1.1%
International Comfort Products (ICP) | EcoTemp | WAMC18004A | FC | C | 600 | 8.1 | 1.35%
International Comfort Products (ICP) | EcoTemp | WAMC24004A | FC | C | 800 | 8.1 | 1.01%
International Comfort Products (ICP) | EcoTemp | WAMC30004A | FC | C | 1000 | 10.8 | 1.08%
International Comfort Products (ICP) | EcoTemp | WAMC36004A | FC | C | 1200 | 10.8 | 0.9%
International Comfort Products (ICP) | EcoTemp | WATC18004A | FC | C | 600 | 8.1 | 1.35%
International Comfort Products (ICP) | EcoTemp | WATC24004A | FC | C | 800 | 8.1 | 1.01%
International Comfort Products (ICP) | EcoTemp | WATC30004A | FC | C | 1000 | 10.8 | 1.08%
International Comfort Products (ICP) | EcoTemp | WAXA18004A | FC | C | 600 | 8.2 | 1.38%
International Comfort Products (ICP) | EcoTemp | WAXA24004A | FC | C | 800 | 8.2 | 1.03%
International Comfort Products (ICP) | EcoTemp | WAXA30004A | FC | C | 1000 | 13.1 | 1.31%
International Comfort Products (ICP) | EcoTemp | WAXA36004A | FC | C | 1200 | 13.1 | 1.1%
International Comfort Products (ICP) | ECOTEMP; GRANDAIRE | WFML045A024B | F | H | 911 | 7.79 | 0.86%
International Comfort Products (ICP) | ECOTEMP; GRANDAIRE | WFML070A024B | F | H | 1367 | 7.79 | 0.57%
International Comfort Products (ICP) | ECOTEMP; GRANDAIRE | WFML070A036B | F | H | 1367 | 7.79 | 0.57%
International Comfort Products (ICP) | ECOTEMP; GRANDAIRE | WFML090B042B | F | H | 1823 | 10.48 | 0.58%
International Comfort Products (ICP) | ECOTEMP; GRANDAIRE | WFML090C048B | F | H | 1823 | 18.16 | 1%
International Comfort Products (ICP) | ECOTEMP; GRANDAIRE | WFML110C048B | F | H | 2279 | 18.16 | 0.8%
International Comfort Products (ICP) | ECOTEMP; GRANDAIRE | WFML110C066B | F | H | 2279 | 18.16 | 0.8%
International Comfort Products (ICP) | ECOTEMP; GRANDAIRE | WFML135D066B | F | H | 2734 | 13.18 | 0.48%
International Comfort Products (ICP) | ECOTEMP; GRANDAIRE | WFMR045A024B | F | H | 955 | 7.79 | 0.82%
International Comfort Products (ICP) | ECOTEMP; GRANDAIRE | WFMR045A036B | F | C | 1200 | 7.79 | 0.65%
International Comfort Products (ICP) | ECOTEMP; GRANDAIRE | WFMR070A024B | F | H | 1432 | 7.79 | 0.54%
International Comfort Products (ICP) | ECOTEMP; GRANDAIRE | WFMR070A036B | F | H | 1432 | 7.79 | 0.54%
International Comfort Products (ICP) | ECOTEMP; GRANDAIRE | WFMR090B042B | F | H | 1910 | 10.48 | 0.55%
International Comfort Products (ICP) | ECOTEMP; GRANDAIRE | WFMR090C048B | F | H | 1910 | 18.16 | 0.95%
International Comfort Products (ICP) | ECOTEMP; GRANDAIRE | WFMR110C048B | F | H | 2387 | 18.16 | 0.76%
International Comfort Products (ICP) | ECOTEMP; GRANDAIRE | WFMR110C066B | F | H | 2387 | 18.16 | 0.76%
International Comfort Products (ICP) | ECOTEMP; GRANDAIRE | WFMR135D066B | F | H | 2864 | 13.18 | 0.46%
International Comfort Products (ICP) | ECOTEMP; GRANDAIRE | WAHL184B | FC | C | 600 | 5 | 0.83%
International Comfort Products (ICP) | ECOTEMP; GRANDAIRE | WAHL244B | FC | C | 800 | 7 | 0.88%
International Comfort Products (ICP) | ECOTEMP; GRANDAIRE | WAHL244C | FC | C | 800 | 7 | 0.88%
International Comfort Products (ICP) | ECOTEMP; GRANDAIRE | WAHL304B | FC | C | 1000 | 14 | 1.4%
International Comfort Products (ICP) | ECOTEMP; GRANDAIRE | WAHL364B | FC | C | 1200 | 15 | 1.25%
International Comfort Products (ICP) | ECOTEMP; GRANDAIRE | WAHL424B | FC | C | 1400 | 15 | 1.07%
International Comfort Products (ICP) | ECOTEMP; GRANDAIRE | WAPL184A | FC | C | 600 | 5 | 0.83%
International Comfort Products (ICP) | ECOTEMP; GRANDAIRE | WAPL244A | FC | C | 800 | 7 | 0.88%
International Comfort Products (ICP) | ECOTEMP; GRANDAIRE | WAPL304A | FC | C | 1000 | 14 | 1.4%
International Comfort Products (ICP) | ECOTEMP; GRANDAIRE | WAPL364A | FC | C | 1200 | 15 | 1.25%
International Comfort Products (ICP) | ECOTEMP; GRANDAIRE | WAPL424A | FC | C | 1400 | 15 | 1.07%
International Comfort Products (ICP) | ECOTEMP; GRANDAIRE | WAXL184A | FC | C | 600 | 5 | 0.83%
International Comfort Products (ICP) | ECOTEMP; GRANDAIRE | WAXL244A | FC | C | 800 | 7 | 0.88%
International Comfort Products (ICP) | ECOTEMP; GRANDAIRE | WAXL304A | FC | C | 1000 | 14 | 1.4%
International Comfort Products (ICP) | ECOTEMP; GRANDAIRE | WAXL364A | FC | C | 1200 | 15 | 1.25%
International Comfort Products (ICP) | ECOTEMP; GRANDAIRE | WAXL424A | FC | C | 1400 | 15 | 1.07%
International Comfort Products (ICP) | ECOTEMP; GRANDAIRE | WFAX040A030A | F | C | 985 | 5.87 | 0.6%
International Comfort Products (ICP) | ECOTEMP; GRANDAIRE | WFAX040B036A | F | C | 985 | 6.13 | 0.62%
International Comfort Products (ICP) | ECOTEMP; GRANDAIRE | WFAX060A036A | F | H | 1302 | 5.87 | 0.45%
International Comfort Products (ICP) | ECOTEMP; GRANDAIRE | WFAX060B042A | F | H | 1302 | 6.13 | 0.47%
International Comfort Products (ICP) | ECOTEMP; GRANDAIRE | WFAX080B048A | F | H | 1736 | 6.13 | 0.35%
International Comfort Products (ICP) | ECOTEMP; GRANDAIRE | WFAX080C060A | F | C | 1815 | 9.14 | 0.5%
International Comfort Products (ICP) | ECOTEMP; GRANDAIRE | WFAX100C060A | F | H | 2170 | 9.14 | 0.42%
International Comfort Products (ICP) | ECOTEMP; GRANDAIRE | WFAX100C066A | F | H | 2105 | 16.9 | 0.8029%
International Comfort Products (ICP) | ECOTEMP; GRANDAIRE | WFAX120D060A | F | H | 2604 | 7.93 | 0.3%
International Comfort Products (ICP) | ECOTEMP; GRANDAIRE | WFEL045A036B | F | C | 1200 | 7.79 | 0.65%
International Comfort Products (ICP) | ECOTEMP; GRANDAIRE | WFEL045B036B | F | C | 1200 | 10.48 | 0.87%
International Comfort Products (ICP) | ECOTEMP; GRANDAIRE | WFEL070A036B | F | C | 1200 | 7.79 | 0.65%
International Comfort Products (ICP) | ECOTEMP; GRANDAIRE | WFEL070B036B | F | C | 1200 | 10.48 | 0.87%
International Comfort Products (ICP) | ECOTEMP; GRANDAIRE | WFEL070C048B | F | C | 1600 | 18.16 | 1.13%
International Comfort Products (ICP) | ECOTEMP; GRANDAIRE | WFEL070C054A | F | C | 1545 | 18.16 | 1.18%
International Comfort Products (ICP) | ECOTEMP; GRANDAIRE | WFEL090B042B | F | H | 1458 | 10.48 | 0.72%
International Comfort Products (ICP) | ECOTEMP; GRANDAIRE | WFEL090C048B | F | C | 1600 | 18.16 | 1.13%
International Comfort Products (ICP) | ECOTEMP; GRANDAIRE | WFEL090C060A | F | C | 1980 | 18.16 | 0.92%
International Comfort Products (ICP) | ECOTEMP; GRANDAIRE | WFEL090C060B | F | C | 2000 | 18.16 | 0.91%
International Comfort Products (ICP) | ECOTEMP; GRANDAIRE | WFEL090D060B | F | C | 2000 | 13.18 | 0.66%
International Comfort Products (ICP) | ECOTEMP; GRANDAIRE | WFEL090D066A | F | C | 1960 | 13.18 | 0.67%
International Comfort Products (ICP) | ECOTEMP; GRANDAIRE | WFEL110C060B | F | C | 2000 | 18.16 | 0.91%
International Comfort Products (ICP) | ECOTEMP; GRANDAIRE | WFEL110D060B | F | C | 2000 | 13.18 | 0.66%
International Comfort Products (ICP) | ECOTEMP; GRANDAIRE | WFEL135D060B | F | H | 2187 | 13.18 | 0.6%
International Comfort Products (ICP) | ECOTEMP; GRANDAIRE | WFER045A036A | F | C | 1200 | 7.79 | 0.65%
International Comfort Products (ICP) | ECOTEMP; GRANDAIRE | WFER045B036A | F | C | 1200 | 10.48 | 0.87%
International Comfort Products (ICP) | ECOTEMP; GRANDAIRE | WFER070A036A | F | C | 1200 | 7.79 | 0.65%
International Comfort Products (ICP) | ECOTEMP; GRANDAIRE | WFER070B036A | F | C | 1200 | 10.48 | 0.87%
International Comfort Products (ICP) | ECOTEMP; GRANDAIRE | WFER070C048A | F | C | 1600 | 18.16 | 1.13%
International Comfort Products (ICP) | ECOTEMP; GRANDAIRE | WFER090B042A | F | H | 1528 | 10.48 | 0.69%
International Comfort Products (ICP) | ECOTEMP; GRANDAIRE | WFER090C048A | F | C | 1600 | 18.16 | 1.13%
International Comfort Products (ICP) | ECOTEMP; GRANDAIRE | WFER090C060A | F | C | 2000 | 18.16 | 0.91%
International Comfort Products (ICP) | ECOTEMP; GRANDAIRE | WFER090D060A | F | C | 2000 | 13.18 | 0.66%
International Comfort Products (ICP) | ECOTEMP; GRANDAIRE | WFER110C060A | F | C | 2000 | 18.16 | 0.91%
International Comfort Products (ICP) | ECOTEMP; GRANDAIRE | WFER110D060A | F | C | 2000 | 13.18 | 0.66%
International Comfort Products (ICP) | ECOTEMP; GRANDAIRE | WFER135D060A | F | H | 2292 | 13.18 | 0.58%
International Comfort Products (ICP) | ECOTEMP; GRANDAIRE | WFEU040B036A | F | C | 1200 | 12.73 | 1.06%
International Comfort Products (ICP) | ECOTEMP; GRANDAIRE | WFEU060B048A | F | C | 1600 | 12.73 | 0.8%
International Comfort Products (ICP) | ECOTEMP; GRANDAIRE | WFEU080C060A | F | C | 2000 | 22.11 | 1.11%
International Comfort Products (ICP) | ECOTEMP; GRANDAIRE | WFEU100C060A | F | H | 2170 | 22.11 | 1.02%
International Comfort Products (ICP) | ECOTEMP; GRANDAIRE | WFSU060B048A | F | C | 1600 | 6.5 | 0.41%
International Comfort Products (ICP) | ECOTEMP; GRANDAIRE | WFSU080C060A | F | C | 2000 | 16.9 | 0.85%
International Comfort Products (ICP) | ECOTEMP; GRANDAIRE | WFSU100C060A | F | H | 2083 | 16.9 | 0.8113%
International Comfort Products (ICP) | ECOTEMP; GRANDAIRE | WFSU100C066A | F | H | 2083 | 16.9 | 0.8113%
International Comfort Products (ICP) | ECOTEMP; GRANDAIRE | WFSX026A030A | F | C | 895 | 5.87 | 0.66%
International Comfort Products (ICP) | ECOTEMP; GRANDAIRE | WFSX040A030A | F | C | 950 | 5.87 | 0.62%
International Comfort Products (ICP) | ECOTEMP; GRANDAIRE | WFSX040B036A | F | C | 1010 | 6.13 | 0.61%
International Comfort Products (ICP) | ECOTEMP; GRANDAIRE | WFSX060A036A | F | H | 1302 | 5.87 | 0.45%
International Comfort Products (ICP) | ECOTEMP; GRANDAIRE | WFSX060B042A | F | C | 1330 | 6.13 | 0.46%
International Comfort Products (ICP) | ECOTEMP; GRANDAIRE | WFSX080B048A | F | H | 1736 | 6.13 | 0.35%
International Comfort Products (ICP) | ECOTEMP; GRANDAIRE | WFSX080C060A | F | C | 1855 | 9.14 | 0.49%
International Comfort Products (ICP) | ECOTEMP; GRANDAIRE | WFSX100C060A | F | H | 2170 | 9.14 | 0.42%
International Comfort Products (ICP) | ECOTEMP; GRANDAIRE | WFSX100C066A | F | H | 2105 | 16.9 | 0.8029%
International Comfort Products (ICP) | ECOTEMP; GRANDAIRE | WFSX120D066A | F | H | 2604 | 7.93 | 0.3%
International Comfort Products (ICP) | ECOTEMP; GRANDAIRE | WFSX140D066A | F | H | 3038 | 7.93 | 0.26%
International Comfort Products (ICP) | Grandaire | WAMA18004A | FC | C | 600 | 8.2 | 1.38%
International Comfort Products (ICP) | Grandaire | WAMA24004A | FC | C | 800 | 8.2 | 1.03%
International Comfort Products (ICP) | Grandaire | WAMA30004A | FC | C | 1000 | 13.1 | 1.31%
International Comfort Products (ICP) | Grandaire | WAMA36004A | FC | C | 1200 | 13.1 | 1.1%
International Comfort Products (ICP) | Grandaire | WAMC18004A | FC | C | 600 | 8.1 | 1.35%
International Comfort Products (ICP) | Grandaire | WAMC24004A | FC | C | 800 | 8.1 | 1.01%
International Comfort Products (ICP) | Grandaire | WAMC30004A | FC | C | 1000 | 10.8 | 1.08%
International Comfort Products (ICP) | Grandaire | WAMC36004A | FC | C | 1200 | 10.8 | 0.9%
International Comfort Products (ICP) | Grandaire | WATC18004A | FC | C | 600 | 8.1 | 1.35%
International Comfort Products (ICP) | Grandaire | WATC24004A | FC | C | 800 | 8.1 | 1.01%
International Comfort Products (ICP) | Grandaire | WATC30004A | FC | C | 1000 | 10.8 | 1.08%
International Comfort Products (ICP) | Grandaire | WAXA18004A | FC | C | 600 | 8.2 | 1.38%
International Comfort Products (ICP) | Grandaire | WAXA24004A | FC | C | 800 | 8.2 | 1.03%
International Comfort Products (ICP) | Grandaire | WAXA30004A | FC | C | 1000 | 13.1 | 1.31%
International Comfort Products (ICP) | Grandaire | WAXA36004A | FC | C | 1200 | 13.1 | 1.1%
International Comfort Products (ICP) | GRANDAIRE, ECOTEMP, V-AIRE | WFEL045A036A | F | C | 1200 | 7.79 | 0.65%
International Comfort Products (ICP) | GRANDAIRE, ECOTEMP, V-AIRE | WFEL070B036A | F | H | 1367.1 | 10.48 | 0.77%
International Comfort Products (ICP) | GRANDAIRE, ECOTEMP, V-AIRE | WFEL070B048A | F | C | 1600 | 10.48 | 0.66%
International Comfort Products (ICP) | GRANDAIRE, ECOTEMP, V-AIRE | WFEL090B042A | F | H | 1822.8 | 10.48 | 0.58%
International Comfort Products (ICP) | GRANDAIRE, ECOTEMP, V-AIRE | WFEL090C048A | F | H | 1822.8 | 18.16 | 1%
International Comfort Products (ICP) | GRANDAIRE, ECOTEMP, V-AIRE | WFEL110C060A | F | H | 2278.5 | 18.16 | 0.8%
International Comfort Products (ICP) | GRANDAIRE, ECOTEMP, V-AIRE | WFEL135D060A | F | H | 2734.2 | 13.18 | 0.48%
International Comfort Products (ICP) | HEIL | G8MVL0701412A1 | F | C | 1200 | 6.63 | 0.44%
International Comfort Products (ICP) | HEIL | G8MVL0901716A1 | F | C | 1600 | 13.55 | 0.78%
International Comfort Products (ICP) | HEIL | G8MVL1102120A1 | F | C | 2000 | 17.11 | 0.72%
International Comfort Products (ICP) | HEIL | G8MVL1352422A1 | F | C | 2200 | 15.74 | 0.54%
International Comfort Products (ICP) | HEIL | G8MXL0451408A2 | F | C | 800 | 6.63 | 0.68%
International Comfort Products (ICP) | HEIL | G8MXL0701716A2 | F | C | 1600 | 13.55 | 0.85%
International Comfort Products (ICP) | HEIL | G8MXL0902116A2 | F | C | 1600 | 17.11 | 0.88%
International Comfort Products (ICP) | HEIL | G8MXL1102120A2 | F | C | 2000 | 17.11 | 0.72%
International Comfort Products (ICP) | HEIL | G8MXL1352420A2 | F | C | 2000 | 15.74 | 0.54%
International Comfort Products (ICP) | HEIL | G8MXN0451408A2 | F | C | 800 | 6.63 | 0.68%
International Comfort Products (ICP) | HEIL | G8MXN0701716A2 | F | C | 1600 | 13.55 | 0.85%
International Comfort Products (ICP) | HEIL | G8MXN0902116A2 | F | C | 1600 | 17.11 | 0.88%
International Comfort Products (ICP) | HEIL | G8MXN1102120A2 | F | C | 2000 | 17.11 | 0.72%
International Comfort Products (ICP) | HEIL | G8MXN1352420A2 | F | C | 2000 | 15.74 | 0.54%
International Comfort Products (ICP) | HEIL | N8MSL0451408 | F | C | 800 | 6.63 | 0.68%
International Comfort Products (ICP) | HEIL | N8MSL0451412 | F | C | 1200 | 6.63 | 0.55%
International Comfort Products (ICP) | HEIL | N8MSL0701408 | F | C | 800 | 6.63 | 0.44%
International Comfort Products (ICP) | HEIL | N8MSL0701412 | F | C | 1200 | 6.63 | 0.44%
International Comfort Products (ICP) | HEIL | N8MSL0701716 | F | C | 1600 | 13.55 | 0.85%
International Comfort Products (ICP) | HEIL | N8MSL0901714 | F | C | 1400 | 13.55 | 0.69%
International Comfort Products (ICP) | HEIL | N8MSL0902116 | F | C | 1600 | 17.11 | 0.88%
International Comfort Products (ICP) | HEIL | N8MSL0902120 | F | C | 2000 | 17.11 | 0.86%
International Comfort Products (ICP) | HEIL | N8MSL1101712 | F | C | 1200 | 13.55 | 0.57%
International Comfort Products (ICP) | HEIL | N8MSL1102116 | F | C | 1600 | 17.11 | 0.72%
International Comfort Products (ICP) | HEIL | N8MSL1102122 | F | C | 2200 | 17.11 | 0.72%
International Comfort Products (ICP) | HEIL | N8MSL1352116 | F | C | 1600 | 17.11 | 0.58%
International Comfort Products (ICP) | HEIL | N8MSL1352422 | F | C | 2200 | 15.74 | 0.54%
International Comfort Products (ICP) | HEIL | N8MSL1552420 | F | C | 2000 | 15.74 | 0.47%
International Comfort Products (ICP) | HEIL | N8MSN0451408 | F | C | 800 | 6.63 | 0.68%
International Comfort Products (ICP) | HEIL | N8MSN0451412 | F | C | 1200 | 6.63 | 0.55%
International Comfort Products (ICP) | HEIL | N8MSN0701408 | F | C | 800 | 6.63 | 0.44%
International Comfort Products (ICP) | HEIL | N8MSN0701412 | F | C | 1200 | 6.63 | 0.44%
International Comfort Products (ICP) | HEIL | N8MSN0701716 | F | C | 1600 | 13.55 | 0.85%
International Comfort Products (ICP) | HEIL | N8MSN0901714 | F | C | 1400 | 13.55 | 0.69%
International Comfort Products (ICP) | HEIL | N8MSN0902116 | F | C | 1600 | 17.11 | 0.88%
International Comfort Products (ICP) | HEIL | N8MSN0902120 | F | C | 2000 | 17.11 | 0.86%
International Comfort Products (ICP) | HEIL | N8MSN1101712 | F | C | 1200 | 13.55 | 0.57%
International Comfort Products (ICP) | HEIL | N8MSN1102116 | F | C | 1600 | 17.11 | 0.72%
International Comfort Products (ICP) | HEIL | N8MSN1102122 | F | C | 2200 | 17.11 | 0.72%
International Comfort Products (ICP) | HEIL | N8MSN1352116 | F | C | 1600 | 17.11 | 0.58%
International Comfort Products (ICP) | HEIL | N8MSN1352422 | F | C | 2200 | 15.74 | 0.54%
International Comfort Products (ICP) | HEIL | N8MSN1552420 | F | C | 2000 | 15.74 | 0.47%
International Comfort Products (ICP) | Heil | FMA4P18000A | FC | C | 600 | 8.2 | 1.38%
International Comfort Products (ICP) | Heil | FMA4P24000A | FC | C | 800 | 8.2 | 1.03%
International Comfort Products (ICP) | Heil | FMA4P30000A | FC | C | 1000 | 13.1 | 1.31%
International Comfort Products (ICP) | Heil | FMA4P36000A | FC | C | 1200 | 13.1 | 1.1%
International Comfort Products (ICP) | Heil | FMA4X18000A | FC | C | 600 | 8.2 | 1.38%
International Comfort Products (ICP) | Heil | FMA4X24000A | FC | C | 800 | 8.2 | 1.03%
International Comfort Products (ICP) | Heil | FMA4X30000A | FC | C | 1000 | 13.1 | 1.31%
International Comfort Products (ICP) | Heil | FMA4X36000A | FC | C | 1200 | 13.1 | 1.1%
International Comfort Products (ICP) | Heil | FMC4P18000A | FC | C | 600 | 8.1 | 1.35%
International Comfort Products (ICP) | Heil | FMC4P24000A | FC | C | 800 | 8.1 | 1.01%
International Comfort Products (ICP) | Heil | FMC4P30000A | FC | C | 1000 | 10.8 | 1.08%
International Comfort Products (ICP) | Heil | FMC4P36000A | FC | C | 1200 | 10.8 | 0.9%
International Comfort Products (ICP) | Heil | FMC4X18000A | FC | C | 600 | 8.1 | 1.35%
International Comfort Products (ICP) | Heil | FMC4X24000A | FC | C | 800 | 8.1 | 1.01%
International Comfort Products (ICP) | Heil | FMC4X30000A | FC | C | 1000 | 10.8 | 1.08%
International Comfort Products (ICP) | HEIL | G8MTL0451412 | F | C | 1200 | 6.63 | 0.55%
International Comfort Products (ICP) | HEIL | G8MTL0701412 | F | C | 1200 | 6.63 | 0.44%
International Comfort Products (ICP) | HEIL | G8MTL0901714 | F | C | 1400 | 13.55 | 0.69%
International Comfort Products (ICP) | HEIL | G8MTL1102122 | F | C | 2200 | 17.11 | 0.72%
International Comfort Products (ICP) | HEIL | G8MTL1352422 | F | C | 2200 | 15.74 | 0.54%
International Comfort Products (ICP) | HEIL | G9MEC0601714 | F | C | 1400 | 6.13 | 0.44%
International Comfort Products (ICP) | HEIL | G9MEC0602120 | F | C | 2000 | 9.14 | 0.46%
International Comfort Products (ICP) | HEIL | G9MEC0801714 | F | C | 1736 | 6.13 | 0.35%
International Comfort Products (ICP) | HEIL | G9MEC0802120 | F | C | 2000 | 9.14 | 0.46%
International Comfort Products (ICP) | HEIL | G9MEC1002122 | F | C | 2200 | 9.14 | 0.42%
International Comfort Products (ICP) | HEIL | G9MEC1202422 | F | C | 2604 | 7.93 | 0.3%
International Comfort Products (ICP) | HEIL | G9MVE0401410 | F | C | 1000 | 5.87 | 0.59%
International Comfort Products (ICP) | HEIL | G9MVE0401712 | F | C | 1200 | 6.13 | 0.51%
International Comfort Products (ICP) | HEIL | G9MVE0601412 | F | C | 1200 | 5.87 | 0.45%
International Comfort Products (ICP) | HEIL | G9MVE060171 | F | C | 1400 | 6.13 | 0.44%
International Comfort Products (ICP) | HEIL | G9MVE0801716 | F | C | 1600 | 6.13 | 0.35%
International Comfort Products (ICP) | HEIL | G9MVE0802120A | F | C | 2000 | 9.14 | 0.46%
International Comfort Products (ICP) | HEIL | G9MVE1002120 | F | C | 2000 | 9.14 | 0.42%
International Comfort Products (ICP) | HEIL | G9MVE1202422 | F | C | 2200 | 7.93 | 0.3%
International Comfort Products (ICP) | HEIL | G9MXE0401410 | F | C | 1000 | 5.87 | 0.59%
International Comfort Products (ICP) | HEIL | G9MXE0401712 | F | C | 1200 | 6.13 | 0.51%
International Comfort Products (ICP) | HEIL | G9MXE0601412 | F | C | 1200 | 5.87 | 0.45%
International Comfort Products (ICP) | HEIL | G9MXE0601714 | F | C | 1400 | 6.13 | 0.44%
International Comfort Products (ICP) | HEIL | G9MXE0801716 | F | C | 1600 | 6.13 | 0.35%
International Comfort Products (ICP) | HEIL | G9MXE0802120 | F | C | 2000 | 9.14 | 0.46%
International Comfort Products (ICP) | HEIL | G9MXE1002120 | F | C | 1600 | 9.14 | 0.42%
International Comfort Products (ICP) | HEIL | G9MXE1202422 | F | C | 2200 | 7.93 | 0.3%
International Comfort Products (ICP) | HEIL | G9MXT0401410A1- | F | C | 1000 | 5.87 | 0.59%
International Comfort Products (ICP) | HEIL | G9MXT0401712A1- | F | C | 1200 | 6.13 | 0.51%
International Comfort Products (ICP) | HEIL | G9MXT0601412A1- | F | C | 1200 | 5.87 | 0.45%
International Comfort Products (ICP) | HEIL | G9MXT0601714A1- | F | C | 1400 | 6.13 | 0.44%
International Comfort Products (ICP) | HEIL | G9MXT0801716A1- | F | C | 1600 | 6.13 | 0.35%
International Comfort Products (ICP) | HEIL | G9MXT0802120A1- | F | C | 2000 | 9.14 | 0.46%
International Comfort Products (ICP) | HEIL | G9MXT1002120A1- | F | C | 2000 | 9.14 | 0.42%
International Comfort Products (ICP) | HEIL | G9MXT1202422A1- | F | C | 2200 | 7.93 | 0.3%
International Comfort Products (ICP) | HEIL | N9MSB0401410C1 | F | C | 1000 | 5.87 | 0.59%
International Comfort Products (ICP) | HEIL | N9MSB0401712C1 | F | C | 1200 | 6.13 | 0.51%
International Comfort Products (ICP) | HEIL | N9MSB0601412C1 | F | C | 1200 | 5.87 | 0.45%
International Comfort Products (ICP) | HEIL | N9MSB0601716C1 | F | C | 1600 | 6.13 | 0.38%
International Comfort Products (ICP) | HEIL | N9MSB0801716C1 | F | C | 1600 | 6.13 | 0.35%
International Comfort Products (ICP) | HEIL | N9MSB0802120C1 | F | C | 2000 | 9.14 | 0.46%
International Comfort Products (ICP) | HEIL | N9MSB1002116C1 | F | C | 1600 | 9.14 | 0.42%
International Comfort Products (ICP) | HEIL | N9MSB1002120C1 | F | C | 2200 | 9.14 | 0.42%
International Comfort Products (ICP) | HEIL | N9MSB1202420C1 | F | C | 2200 | 7.93 | 0.3%
International Comfort Products (ICP) | HEIL | N9MSE0401410A1 | F | C | 1000 | 5.87 | 0.59%
International Comfort Products (ICP) | HEIL | N9MSE0401712A1 | F | C | 1200 | 6.13 | 0.51%
International Comfort Products (ICP) | HEIL | N9MSE0601410A1 | F | C | 1000 | 5.87 | 0.45%
International Comfort Products (ICP) | HEIL | N9MSE0601714A1 | F | C | 1400 | 6.13 | 0.44%
International Comfort Products (ICP) | HEIL | N9MSE0801716A1 | F | C | 1600 | 6.13 | 0.35%
International Comfort Products (ICP) | HEIL | N9MSE0802120A1 | F | C | 2000 | 9.14 | 0.46%
International Comfort Products (ICP) | HEIL | N9MSE1002114A1 | F | C | 1400 | 9.14 | 0.42%
International Comfort Products (ICP) | HEIL | N9MSE1002120A1 | F | C | 2000 | 9.14 | 0.42%
International Comfort Products (ICP) | HEIL | N9MSE1202420A1 | F | C | 2000 | 7.93 | 0.3%
International Comfort Products (ICP) | HEIL | N9MSE1402420A1 | F | C | 2000 | 7.93 | 0.26%
International Comfort Products (ICP) | ICP COMMERCIAL | F8MVL0701412A1 | F | C | 1200 | 6.63 | 0.44%
International Comfort Products (ICP) | ICP COMMERCIAL | F8MVL0901716A1 | F | C | 1600 | 13.55 | 0.78%
International Comfort Products (ICP) | ICP COMMERCIAL | F8MVL1102120A1 | F | C | 2000 | 17.11 | 0.72%
International Comfort Products (ICP) | ICP COMMERCIAL | F8MVL1352422A1 | F | C | 2200 | 15.74 | 0.54%
International Comfort Products (ICP) | ICP COMMERCIAL | F8MXL0451408A2 | F | C | 800 | 6.63 | 0.68%
International Comfort Products (ICP) | ICP COMMERCIAL | F8MXL0701716A2 | F | C | 1600 | 13.55 | 0.85%
International Comfort Products (ICP) | ICP COMMERCIAL | F8MXL0902116A2 | F | C | 1600 | 17.11 | 0.88%
International Comfort Products (ICP) | ICP COMMERCIAL | F8MXL1102120A2 | F | C | 2000 | 17.11 | 0.72%
International Comfort Products (ICP) | ICP COMMERCIAL | F8MXL1352420A2 | F | C | 2000 | 15.74 | 0.54%
International Comfort Products (ICP) | ICP COMMERCIAL | F8MXN0451408A2 | F | C | 800 | 6.63 | 0.68%
International Comfort Products (ICP) | ICP COMMERCIAL | F8MXN0701716A2 | F | C | 1600 | 13.55 | 0.85%
International Comfort Products (ICP) | ICP COMMERCIAL | F8MXN0902116A2 | F | C | 1600 | 17.11 | 0.88%
International Comfort Products (ICP) | ICP COMMERCIAL | F8MXN1102120A2 | F | C | 2000 | 17.11 | 0.72%
International Comfort Products (ICP) | ICP COMMERCIAL | F8MXN1352420A2 | F | C | 2000 | 15.74 | 0.54%
International Comfort Products (ICP) | ICP COMMERCIAL | N8MSL0451408 | F | C | 800 | 6.63 | 0.68%
International Comfort Products (ICP) | ICP COMMERCIAL | N8MSL0451412 | F | C | 1200 | 6.63 | 0.55%
International Comfort Products (ICP) | ICP COMMERCIAL | N8MSL0701408 | F | C | 800 | 6.63 | 0.44%
International Comfort Products (ICP) | ICP COMMERCIAL | N8MSL0701412 | F | C | 1200 | 6.63 | 0.44%
International Comfort Products (ICP) | ICP COMMERCIAL | N8MSL0701716 | F | C | 1600 | 13.55 | 0.85%
International Comfort Products (ICP) | ICP COMMERCIAL | N8MSL0901714 | F | C | 1400 | 13.55 | 0.69%
International Comfort Products (ICP) | ICP COMMERCIAL | N8MSL0902116 | F | C | 1600 | 17.11 | 0.88%
International Comfort Products (ICP) | ICP COMMERCIAL | N8MSL0902120 | F | C | 2000 | 17.11 | 0.86%
International Comfort Products (ICP) | ICP COMMERCIAL | N8MSL1101712 | F | C | 1200 | 13.55 | 0.57%
International Comfort Products (ICP) | ICP COMMERCIAL | N8MSL1102116 | F | C | 1600 | 17.11 | 0.72%
International Comfort Products (ICP) | ICP COMMERCIAL | N8MSL1102122 | F | C | 2200 | 17.11 | 0.72%
International Comfort Products (ICP) | ICP COMMERCIAL | N8MSL1352116 | F | C | 1600 | 17.11 | 0.58%
International Comfort Products (ICP) | ICP COMMERCIAL | N8MSL1352422 | F | C | 2200 | 15.74 | 0.54%
International Comfort Products (ICP) | ICP COMMERCIAL | N8MSL1552420 | F | C | 2000 | 15.74 | 0.47%
International Comfort Products (ICP) | ICP COMMERCIAL | N8MSN0451408 | F | C | 800 | 6.63 | 0.68%
International Comfort Products (ICP) | ICP COMMERCIAL | N8MSN0451412 | F | C | 1200 | 6.63 | 0.55%
International Comfort Products (ICP) | ICP COMMERCIAL | N8MSN0701408 | F | C | 800 | 6.63 | 0.44%
International Comfort Products (ICP) | ICP COMMERCIAL | N8MSN0701412 | F | C | 1200 | 6.63 | 0.44%
International Comfort Products (ICP) | ICP COMMERCIAL | N8MSN0701716 | F | C | 1600 | 13.55 | 0.85%
International Comfort Products (ICP) | ICP COMMERCIAL | N8MSN0901714 | F | C | 1400 | 13.55 | 0.69%
International Comfort Products (ICP) | ICP COMMERCIAL | N8MSN0902116 | F | C | 1600 | 17.11 | 0.88%
International Comfort Products (ICP) | ICP COMMERCIAL | N8MSN0902120 | F | C | 2000 | 17.11 | 0.86%
International Comfort Products (ICP) | ICP COMMERCIAL | N8MSN1101712 | F | C | 1200 | 13.55 | 0.57%
International Comfort Products (ICP) | ICP COMMERCIAL | N8MSN1102116 | F | C | 1600 | 17.11 | 0.72%
International Comfort Products (ICP) | ICP COMMERCIAL | N8MSN1102122 | F | C | 2200 | 17.11 | 0.72%
International Comfort Products (ICP) | ICP COMMERCIAL | N8MSN1352116 | F | C | 1600 | 17.11 | 0.58%
International Comfort Products (ICP) | ICP COMMERCIAL | N8MSN1352422 | F | C | 2200 | 15.74 | 0.54%
International Comfort Products (ICP) | ICP COMMERCIAL | N8MSN1552420 | F | C | 2000 | 15.74 | 0.47%
International Comfort Products (ICP) | ICP COMMERCIAL | F8MTL0451412 | F | C | 1200 | 6.63 | 0.55%
International Comfort Products (ICP) | ICP COMMERCIAL | F8MTL0701412 | F | C | 1200 | 6.63 | 0.44%
International Comfort Products (ICP) | ICP COMMERCIAL | F8MTL0901714 | F | C | 1400 | 13.55 | 0.69%
International Comfort Products (ICP) | ICP COMMERCIAL | F8MTL1102122 | F | C | 2200 | 17.11 | 0.72%
International Comfort Products (ICP) | ICP COMMERCIAL | F8MTL1352422 | F | C | 2200 | 15.74 | 0.54%
International Comfort Products (ICP) | ICP COMMERCIAL | F9MEC0601714 | F | C | 1400 | 6.13 | 0.44%
International Comfort Products (ICP) | ICP COMMERCIAL | F9MEC0602120 | F | C | 2000 | 9.14 | 0.46%
International Comfort Products (ICP) | ICP COMMERCIAL | F9MEC0801714 | F | C | 1736 | 6.13 | 0.35%
International Comfort Products (ICP) | ICP COMMERCIAL | F9MEC0802120 | F | C | 2000 | 9.14 | 0.46%
International Comfort Products (ICP) | ICP COMMERCIAL | F9MEC1002122 | F | C | 2200 | 9.14 | 0.42%
International Comfort Products (ICP) | ICP COMMERCIAL | F9MEC1202422 | F | C | 2604 | 7.93 | 0.3%
International Comfort Products (ICP) | ICP COMMERCIAL | F9MVE0401410 | F | C | 1000 | 5.87 | 0.59%
International Comfort Products (ICP) | ICP COMMERCIAL | F9MVE0401712 | F | C | 1200 | 6.13 | 0.51%
International Comfort Products (ICP) | ICP COMMERCIAL | F9MVE0601412 | F | C | 1200 | 5.87 | 0.45%
International Comfort Products (ICP) | ICP COMMERCIAL | F9MVE060171 | F | C | 1400 | 6.13 | 0.44%
International Comfort Products (ICP) | ICP COMMERCIAL | F9MVE0801716 | F | C | 1600 | 6.13 | 0.35%
International Comfort Products (ICP) | ICP COMMERCIAL | F9MVE0802120A | F | C | 2000 | 9.14 | 0.46%
International Comfort Products (ICP) | ICP COMMERCIAL | F9MVE1002120 | F | C | 2000 | 9.14 | 0.42%
International Comfort Products (ICP) | ICP COMMERCIAL | F9MVE1202422 | F | C | 2200 | 7.93 | 0.3%
International Comfort Products (ICP) | ICP COMMERCIAL | F9MXE0401410 | F | C | 1000 | 5.87 | 0.59%
International Comfort Products (ICP) | ICP COMMERCIAL | F9MXE0401712 | F | C | 1200 | 6.13 | 0.51%
International Comfort Products (ICP) | ICP COMMERCIAL | F9MXE0601412 | F | C | 1200 | 5.87 | 0.45%
International Comfort Products (ICP) | ICP COMMERCIAL | F9MXE0601714 | F | C | 1400 | 6.13 | 0.44%
International Comfort Products (ICP) | ICP COMMERCIAL | F9MXE0801716 | F | C | 1600 | 6.13 | 0.35%
International Comfort Products (ICP) | ICP COMMERCIAL | F9MXE0802120 | F | C | 2000 | 9.14 | 0.46%
International Comfort Products (ICP) | ICP COMMERCIAL | F9MXE1002120 | F | C | 1600 | 9.14 | 0.42%
International Comfort Products (ICP) | ICP COMMERCIAL | F9MXE1202422 | F | C | 2200 | 7.93 | 0.3%
International Comfort Products (ICP) | ICP COMMERCIAL | F9MXT0401410 | F | C | 1000 | 5.87 | 0.59%
International Comfort Products (ICP) | ICP COMMERCIAL | F9MXT0401712 | F | C | 1200 | 6.13 | 0.51%
International Comfort Products (ICP) | ICP COMMERCIAL | F9MXT0601412 | F | C | 1200 | 5.87 | 0.45%
International Comfort Products (ICP) | ICP COMMERCIAL | F9MXT0601714 | F | C | 1400 | 6.13 | 0.44%
International Comfort Products (ICP) | ICP COMMERCIAL | F9MXT0801716 | F | C | 1600 | 6.13 | 0.35%
International Comfort Products (ICP) | ICP COMMERCIAL | F9MXT0802120 | F | C | 2000 | 9.14 | 0.46%
International Comfort Products (ICP) | ICP COMMERCIAL | F9MXT1002120 | F | C | 2000 | 9.14 | 0.42%
International Comfort Products (ICP) | ICP COMMERCIAL | F9MXT1202422 | F | C | 2200 | 7.93 | 0.3%
International Comfort Products (ICP) | ICP COMMERCIAL | N9MSB0401410C1 | F | C | 1000 | 5.87 | 0.59%
International Comfort Products (ICP) | ICP COMMERCIAL | N9MSB0401712C1 | F | C | 1200 | 6.13 | 0.51%
International Comfort Products (ICP) | ICP COMMERCIAL | N9MSB0601412C1 | F | C | 1200 | 5.87 | 0.45%
International Comfort Products (ICP) | ICP COMMERCIAL | N9MSB0601716C1 | F | C | 1600 | 6.13 | 0.38%
International Comfort Products (ICP) | ICP COMMERCIAL | N9MSB0801716C1 | F | C | 1600 | 6.13 | 0.35%
International Comfort Products (ICP) | ICP COMMERCIAL | N9MSB0802120C1 | F | C | 2000 | 9.14 | 0.46%
International Comfort Products (ICP) | ICP COMMERCIAL | N9MSB1002116C1 | F | C | 1600 | 9.14 | 0.42%
International Comfort Products (ICP) | ICP COMMERCIAL | N9MSB1002120C1 | F | C | 2200 | 9.14 | 0.42%
International Comfort Products (ICP) | ICP COMMERCIAL | N9MSB1202420C1 | F | C | 2200 | 7.93 | 0.3%
International Comfort Products (ICP) | ICP COMMERCIAL | N9MSE0401410A1 | F | C | 1000 | 5.87 | 0.59%
International Comfort Products (ICP) | ICP COMMERCIAL | N9MSE0401712A1 | F | C | 1200 | 6.13 | 0.51%
International Comfort Products (ICP) | ICP COMMERCIAL | N9MSE0601410A1 | F | C | 1000 | 5.87 | 0.45%
International Comfort Products (ICP) | ICP COMMERCIAL | N9MSE0601714A1 | F | C | 1400 | 6.13 | 0.44%
International Comfort Products (ICP) | ICP COMMERCIAL | N9MSE0801716A1 | F | C | 1600 | 6.13 | 0.35%
International Comfort Products (ICP) | ICP COMMERCIAL | N9MSE0802120A1 | F | C | 2000 | 9.14 | 0.46%
International Comfort Products (ICP) | ICP COMMERCIAL | N9MSE1002114A1 | F | C | 1400 | 9.14 | 0.42%
International Comfort Products (ICP) | ICP COMMERCIAL | N9MSE1002120A1 | F | C | 2000 | 9.14 | 0.42%
International Comfort Products (ICP) | ICP COMMERCIAL | N9MSE1202420A1 | F | C | 2000 | 7.93 | 0.3%
International Comfort Products (ICP) | ICP COMMERCIAL | N9MSE1402420A1 | F | C | 2000 | 7.93 | 0.26%
International Comfort Products (ICP) | ICP Commercial, KENMORE, ARCOAIRE, TEMPSTAR, KEEPRITE, KENMORE, AIRQUEST, DAY & NIGHT, COMFORTMAKER, HEIL | N8MXL0451412A | F | C | 1200 | 7.79 | 0.65%
International Comfort Products (ICP) | ICP Commercial, KENMORE, ARCOAIRE, TEMPSTAR, KEEPRITE, KENMORE, AIRQUEST, DAY & NIGHT, COMFORTMAKER, HEIL | N8MXL0701712A | F | H | 1367.1 | 10.48 | 0.77%
International Comfort Products (ICP) | ICP Commercial, KENMORE, ARCOAIRE, TEMPSTAR, KEEPRITE, KENMORE, AIRQUEST, DAY & NIGHT, COMFORTMAKER, HEIL | N8MXL0701716A | F | C | 1600 | 10.48 | 0.66%
International Comfort Products (ICP) | ICP Commercial, KENMORE, ARCOAIRE, TEMPSTAR, KEEPRITE, KENMORE, AIRQUEST, DAY & NIGHT, COMFORTMAKER, HEIL | N8MXL0901714A | F | H | 1822.8 | 10.48 | 0.58%
International Comfort Products (ICP) | ICP Commercial, KENMORE, ARCOAIRE, TEMPSTAR, KEEPRITE, KENMORE, AIRQUEST, DAY & NIGHT, COMFORTMAKER, HEIL | N8MXL0902116A | F | H | 1822.8 | 18.16 | 1%
International Comfort Products (ICP) | ICP Commercial, KENMORE, ARCOAIRE, TEMPSTAR, KEEPRITE, KENMORE, AIRQUEST, DAY & NIGHT, COMFORTMAKER, HEIL | N8MXL1102120A1 | F | H | 2278.5 | 18.16 | 0.8%
International Comfort Products (ICP) | ICP Commercial, KENMORE, ARCOAIRE, TEMPSTAR, KEEPRITE, KENMORE, AIRQUEST, DAY & NIGHT, COMFORTMAKER, HEIL | N8MXL1352420A1 | F | H | 2734.2 | 13.18 | 0.48%
International Comfort Products (ICP) | KEEPRITE | G8MVL0701412A1 | F | C | 1200 | 6.63 | 0.44%
International Comfort Products (ICP) | KEEPRITE | G8MVL0901716A1 | F | C | 1600 | 13.55 | 0.78%
International Comfort Products (ICP) | KEEPRITE | G8MVL1102120A1 | F | C | 2000 | 17.11 | 0.72%
International Comfort Products (ICP) | KEEPRITE | G8MVL1352422A1 | F | C | 2200 | 15.74 | 0.54%
International Comfort Products (ICP) | KEEPRITE | G8MXL0451408A2 | F | C | 800 | 6.63 | 0.68%
International Comfort Products (ICP) | KEEPRITE | G8MXL0701716A2 | F | C | 1600 | 13.55 | 0.85%
International Comfort Products (ICP) | KEEPRITE | G8MXL0902116A2 | F | C | 1600 | 17.11 | 0.88%
International Comfort Products (ICP) | KEEPRITE | G8MXL1102120A2 | F | C | 2000 | 17.11 | 0.72%
International Comfort Products (ICP) | KEEPRITE | G8MXL1352420A2 | F | C | 2000 | 15.74 | 0.54%
International Comfort Products (ICP) | KEEPRITE | G8MXN0451408A2 | F | C | 800 | 6.63 | 0.68%
International Comfort Products (ICP) | KEEPRITE | G8MXN0701716A2 | F | C | 1600 | 13.55 | 0.85%
International Comfort Products (ICP) | KEEPRITE | G8MXN0902116A2 | F | C | 1600 | 17.11 | 0.88%
International Comfort Products (ICP) | KEEPRITE | G8MXN1102120A2 | F | C | 2000 | 17.11 | 0.72%
International Comfort Products (ICP) | KEEPRITE | G8MXN1352420A2 | F | C | 2000 | 15.74 | 0.54%
International Comfort Products (ICP) | KEEPRITE | N8MSL0451408 | F | C | 800 | 6.63 | 0.68%
International Comfort Products (ICP) | KEEPRITE | N8MSL0451412 | F | C | 1200 | 6.63 | 0.55%
International Comfort Products (ICP) | KEEPRITE | N8MSL0701408 | F | C | 800 | 6.63 | 0.44%
International Comfort Products (ICP) | KEEPRITE | N8MSL0701412 | F | C | 1200 | 6.63 | 0.44%
International Comfort Products (ICP) | KEEPRITE | N8MSL0701716 | F | C | 1600 | 13.55 | 0.85%
International Comfort Products (ICP) | KEEPRITE | N8MSL0901714 | F | C | 1400 | 13.55 | 0.69%
International Comfort Products (ICP) | KEEPRITE | N8MSL0902116 | F | C | 1600 | 17.11 | 0.88%
International Comfort Products (ICP) | KEEPRITE | N8MSL0902120 | F | C | 2000 | 17.11 | 0.86%
International Comfort Products (ICP) | KEEPRITE | N8MSL1101712 | F | C | 1200 | 13.55 | 0.57%
International Comfort Products (ICP) | KEEPRITE | N8MSL1102116 | F | C | 1600 | 17.11 | 0.72%
International Comfort Products (ICP) | KEEPRITE | N8MSL1102122 | F | C | 2200 | 17.11 | 0.72%
International Comfort Products (ICP) | KEEPRITE | N8MSL1352116 | F | C | 1600 | 17.11 | 0.58%
International Comfort Products (ICP) | KEEPRITE | N8MSL1352422 | F | C | 2200 | 15.74 | 0.54%
International Comfort Products (ICP) | KEEPRITE | N8MSL1552420 | F | C | 2000 | 15.74 | 0.47%
International Comfort Products (ICP) | KEEPRITE | N8MSN0451408 | F | C | 800 | 6.63 | 0.68%
International Comfort Products (ICP) | KEEPRITE | N8MSN0451412 | F | C | 1200 | 6.63 | 0.55%
International Comfort Products (ICP) | KEEPRITE | N8MSN0701408 | F | C | 800 | 6.63 | 0.44%
International Comfort Products (ICP) | KEEPRITE | N8MSN0701412 | F | C | 1200 | 6.63 | 0.44%
International Comfort Products (ICP) | KEEPRITE | N8MSN0701716 | F | C | 1600 | 13.55 | 0.85%
International Comfort Products (ICP) | KEEPRITE | N8MSN0901714 | F | C | 1400 | 13.55 | 0.69%
International Comfort Products (ICP) | KEEPRITE | N8MSN0902116 | F | C | 1600 | 17.11 | 0.88%
International Comfort Products (ICP) | KEEPRITE | N8MSN0902120 | F | C | 2000 | 17.11 | 0.86%
International Comfort Products (ICP) | KEEPRITE | N8MSN1101712 | F | C | 1200 | 13.55 | 0.57%
International Comfort Products (ICP) | KEEPRITE | N8MSN1102116 | F | C | 1600 | 17.11 | 0.72%
International Comfort Products (ICP) | KEEPRITE | N8MSN1102122 | F | C | 2200 | 17.11 | 0.72%
International Comfort Products (ICP) | KEEPRITE | N8MSN1352116 | F | C | 1600 | 17.11 | 0.58%
International Comfort Products (ICP) | KEEPRITE | N8MSN1352422 | F | C | 2200 | 15.74 | 0.54%
International Comfort Products (ICP) | KEEPRITE | N8MSN1552420 | F | C | 2000 | 15.74 | 0.47%
International Comfort Products (ICP) | Keeprite | FMA4P18000A | FC | C | 600 | 8.2 | 1.38%
International Comfort Products (ICP) | Keeprite | FMA4P24000A | FC | C | 800 | 8.2 | 1.03%
International Comfort Products (ICP) | Keeprite | FMA4P30000A | FC | C | 1000 | 13.1 | 1.31%
International Comfort Products (ICP) | Keeprite | FMA4P36000A | FC | C | 1200 | 13.1 | 1.1%
International Comfort Products (ICP) | Keeprite | FMA4X18000A | FC | C | 600 | 8.2 | 1.38%
International Comfort Products (ICP) | Keeprite | FMA4X24000A | FC | C | 800 | 8.2 | 1.03%
International Comfort Products (ICP) | Keeprite | FMA4X30000A | FC | C | 1000 | 13.1 | 1.31%
International Comfort Products (ICP) | Keeprite | FMA4X36000A | FC | C | 1200 | 13.1 | 1.1%
International Comfort Products (ICP) | Keeprite | FMC4P18000A | FC | C | 600 | 8.1 | 1.35%
International Comfort Products (ICP) | Keeprite | FMC4P24000A | FC | C | 800 | 8.1 | 1.01%
International Comfort Products (ICP) | Keeprite | FMC4P30000A | FC | C | 1000 | 10.8 | 1.08%
International Comfort Products (ICP) | Keeprite | FMC4P36000A | FC | C | 1200 | 10.8 | 0.9%
International Comfort Products (ICP) | Keeprite | FMC4X18000A | FC | C | 600 | 8.1 | 1.35%
International Comfort Products (ICP) | Keeprite | FMC4X24000A | FC | C | 800 | 8.1 | 1.01%
International Comfort Products (ICP) | Keeprite | FMC4X30000A | FC | C | 1000 | 10.8 | 1.08%
International Comfort Products (ICP) | KEEPRITE | G8MTL0451412 | F | C | 1200 | 6.63 | 0.55%
International Comfort Products (ICP) | KEEPRITE | G8MTL0701412 | F | C | 1200 | 6.63 | 0.44%
International Comfort Products (ICP) | KEEPRITE | G8MTL0901714 | F | C | 1400 | 13.55 | 0.69%
International Comfort Products (ICP) | KEEPRITE | G8MTL1102122 | F | C | 2200 | 17.11 | 0.72%
International Comfort Products (ICP) | KEEPRITE | G8MTL1352422 | F | C | 2200 | 15.74 | 0.54%
International Comfort Products (ICP) | KEEPRITE | G9MEC0601714 | F | C | 1400 | 6.13 | 0.44%
International Comfort Products (ICP) | KEEPRITE | G9MEC0602120 | F | C | 2000 | 9.14 | 0.46%
International Comfort Products (ICP) | KEEPRITE | G9MEC0801714 | F | C | 1736 | 6.13 | 0.35%
International Comfort Products (ICP) | KEEPRITE | G9MEC0802120 | F | C | 2000 | 9.14 | 0.46%
International Comfort Products (ICP) | KEEPRITE | G9MEC1002122 | F | C | 2200 | 9.14 | 0.42%
International Comfort Products (ICP) | KEEPRITE | G9MEC1202422 | F | C | 2604 | 7.93 | 0.3%
International Comfort Products (ICP) | KEEPRITE | G9MVE0401410 | F | C | 1000 | 5.87 | 0.59%
International Comfort Products (ICP) | KEEPRITE | G9MVE0401712 | F | C | 1200 | 6.13 | 0.51%
International Comfort Products (ICP) | KEEPRITE | G9MVE0601412 | F | C | 1200 | 5.87 | 0.45%
International Comfort Products (ICP) | KEEPRITE | G9MVE060171 | F | C | 1400 | 6.13 | 0.44%
International Comfort Products (ICP) | KEEPRITE | G9MVE0801716 | F | C | 1600 | 6.13 | 0.35%
International Comfort Products (ICP) | KEEPRITE | G9MVE0802120A | F | C | 2000 | 9.14 | 0.46%
International Comfort Products (ICP) | KEEPRITE | G9MVE1002120 | F | C | 2000 | 9.14 | 0.42%
International Comfort Products (ICP) | KEEPRITE | G9MVE1202422 | F | C | 2200 | 7.93 | 0.3%
International Comfort Products (ICP) | KEEPRITE | G9MXE0401410 | F | C | 1000 | 5.87 | 0.59%
International Comfort Products (ICP) | KEEPRITE | G9MXE0401712 | F | C | 1200 | 6.13 | 0.51%
International Comfort Products (ICP) | KEEPRITE | G9MXE0601412 | F | C | 1200 | 5.87 | 0.45%
International Comfort Products (ICP) | KEEPRITE | G9MXE0601714 | F | C | 1400 | 6.13 | 0.44%
International Comfort Products (ICP) | KEEPRITE | G9MXE0801716 | F | C | 1600 | 6.13 | 0.35%
International Comfort Products (ICP) | KEEPRITE | G9MXE0802120 | F | C | 2000 | 9.14 | 0.46%
International Comfort Products (ICP) | KEEPRITE | G9MXE1002120 | F | C | 1600 | 9.14 | 0.42%
International Comfort Products (ICP) | KEEPRITE | G9MXE1202422 | F | C | 2200 | 7.93 | 0.3%
International Comfort Products (ICP) | KEEPRITE | G9MXT0401410A1- | F | C | 1000 | 5.87 | 0.59%
International Comfort Products (ICP) | KEEPRITE | G9MXT0401712A1- | F | C | 1200 | 6.13 | 0.51%
International Comfort Products (ICP) | KEEPRITE | G9MXT0601412A1- | F | C | 1200 | 5.87 | 0.45%
International Comfort Products (ICP) | KEEPRITE | G9MXT0601714A1- | F | C | 1400 | 6.13 | 0.44%
International Comfort Products (ICP) | KEEPRITE | G9MXT0801716A1- | F | C | 1600 | 6.13 | 0.35%
International Comfort Products (ICP) | KEEPRITE | G9MXT0802120A1- | F | C | 2000 | 9.14 | 0.46%
International Comfort Products (ICP) | KEEPRITE | G9MXT1002120A1- | F | C | 2000 | 9.14 | 0.42%
International Comfort Products (ICP) | KEEPRITE | G9MXT1202422A1- | F | C | 2200 | 7.93 | 0.3%
International Comfort Products (ICP) | KEEPRITE | N9MSB0401410C1 | F | C | 1000 | 5.87 | 0.59%
International Comfort Products (ICP) | KEEPRITE | N9MSB0401712C1 | F | C | 1200 | 6.13 | 0.51%
International Comfort Products (ICP) | KEEPRITE | N9MSB0601412C1 | F | C | 1200 | 5.87 | 0.45%
International Comfort Products (ICP) | KEEPRITE | N9MSB0601716C1 | F | C | 1600 | 6.13 | 0.38%
International Comfort Products (ICP) | KEEPRITE | N9MSB0801716C1 | F | C | 1600 | 6.13 | 0.35%
International Comfort Products (ICP) | KEEPRITE | N9MSB0802120C1 | F | C | 2000 | 9.14 | 0.46%
International Comfort Products (ICP) | KEEPRITE | N9MSB1002116C1 | F | C | 1600 | 9.14 | 0.42%
International Comfort Products (ICP) | KEEPRITE | N9MSB1002120C1 | F | C | 2200 | 9.14 | 0.42%
International Comfort Products (ICP) | KEEPRITE | N9MSB1202420C1 | F | C | 2200 | 7.93 | 0.3%
International Comfort Products (ICP) | KEEPRITE | N9MSE0401410A1 | F | C | 1000 | 5.87 | 0.59%
International Comfort Products (ICP) | KEEPRITE | N9MSE0401712A1 | F | C | 1200 | 6.13 | 0.51%
International Comfort Products (ICP) | KEEPRITE | N9MSE0601410A1 | F | C | 1000 | 5.87 | 0.45%
International Comfort Products (ICP) | KEEPRITE | N9MSE0601714A1 | F | C | 1400 | 6.13 | 0.44%
International Comfort Products (ICP) | KEEPRITE | N9MSE0801716A1 | F | C | 1600 | 6.13 | 0.35%
International Comfort Products (ICP) | KEEPRITE | N9MSE0802120A1 | F | C | 2000 | 9.14 | 0.46%
International Comfort Products (ICP) | KEEPRITE | N9MSE1002114A1 | F | C | 1400 | 9.14 | 0.42%
International Comfort Products (ICP) | KEEPRITE | N9MSE1002120A1 | F | C | 2000 | 9.14 | 0.42%
International Comfort Products (ICP) | KEEPRITE | N9MSE1202420A1 | F | C | 2000 | 7.93 | 0.3%
International Comfort Products (ICP) | KEEPRITE | N9MSE1402420A1 | F | C | 2000 | 7.93 | 0.26%
International Comfort Products (ICP) | KENMORE | F8MVL0701412A1 | F | C | 1200 | 6.63 | 0.44%
International Comfort Products (ICP) | KENMORE | F8MVL0901716A1 | F | C | 1600 | 13.55 | 0.78%
International Comfort Products (ICP) | KENMORE | F8MVL1102120A1 | F | C | 2000 | 17.11 | 0.72%
International Comfort Products (ICP) | KENMORE | F8MVL1352422A1 | F | C | 2200 | 15.74 | 0.54%
International Comfort Products (ICP) | KENMORE | F8MXL0451408A2 | F | C | 800 | 6.63 | 0.68%
International Comfort Products (ICP) | KENMORE | F8MXL0701716A2 | F | C | 1600 | 13.55 | 0.85%
International Comfort Products (ICP) | KENMORE | F8MXL0902116A2 | F | C | 1600 | 17.11 | 0.88%
International Comfort Products (ICP) | KENMORE | F8MXL1102120A2 | F | C | 2000 | 17.11 | 0.72%
International Comfort Products (ICP) | KENMORE | F8MXL1352420A2 | F | C | 2000 | 15.74 | 0.54%
International Comfort Products (ICP) | KENMORE | F8MXN0451408A2 | F | C | 800 | 6.63 | 0.68%
International Comfort Products (ICP) | KENMORE | F8MXN0701716A2 | F | C | 1600 | 13.55 | 0.85%
International Comfort Products (ICP) | KENMORE | F8MXN0902116A2 | F | C | 1600 | 17.11 | 0.88%
International Comfort Products (ICP) | KENMORE | F8MXN1102120A2 | F | C | 2000 | 17.11 | 0.72%
International Comfort Products (ICP) | KENMORE | F8MXN1352420A2 | F | C | 2000 | 15.74 | 0.54%
International Comfort Products (ICP) | KENMORE | G8MVL0701412A1 | F | C | 1200 | 6.63 | 0.44%
International Comfort Products (ICP) | KENMORE | G8MVL0901716A1 | F | C | 1600 | 13.55 | 0.78%
International Comfort Products (ICP) | KENMORE | G8MVL1102120A1 | F | C | 2000 | 17.11 | 0.72%
International Comfort Products (ICP) | KENMORE | G8MVL1352422A1 | F | C | 2200 | 15.74 | 0.54%
International Comfort Products (ICP) | KENMORE | G8MXL0451408A2 | F | C | 800 | 6.63 | 0.68%
International Comfort Products (ICP) | KENMORE | G8MXL0701716A2 | F | C | 1600 | 13.55 | 0.85%
International Comfort Products (ICP) | KENMORE | G8MXL0902116A2 | F | C | 1600 | 17.11 | 0.88%
International Comfort Products (ICP) | KENMORE | G8MXL1102120A2 | F | C | 2000 | 17.11 | 0.72%
International Comfort Products (ICP) | KENMORE | G8MXL1352420A2 | F | C | 2000 | 15.74 | 0.54%
International Comfort Products (ICP) | KENMORE | G8MXN0451408A2 | F | C | 800 | 6.63 | 0.68%
International Comfort Products (ICP) | KENMORE | G8MXN0701716A2 | F | C | 1600 | 13.55 | 0.85%
International Comfort Products (ICP) | KENMORE | G8MXN0902116A2 | F | C | 1600 | 17.11 | 0.88%
International Comfort Products (ICP) | KENMORE | G8MXN1102120A2 | F | C | 2000 | 17.11 | 0.72%
International Comfort Products (ICP) | KENMORE | G8MXN1352420A2 | F | C | 2000 | 15.74 | 0.54%
International Comfort Products (ICP) | KENMORE | N8MSL0451408 | F | C | 800 | 6.63 | 0.68%
International Comfort Products (ICP) | KENMORE | N8MSL0451412 | F | C | 1200 | 6.63 | 0.55%
International Comfort Products (ICP) | KENMORE | N8MSL0701408 | F | C | 800 | 6.63 | 0.44%
International Comfort Products (ICP) | KENMORE | N8MSL0701412 | F | C | 1200 | 6.63 | 0.44%
International Comfort Products (ICP) | KENMORE | N8MSL0701716 | F | C | 1600 | 13.55 | 0.85%
International Comfort Products (ICP) | KENMORE | N8MSL0901714 | F | C | 1400 | 13.55 | 0.69%
International Comfort Products (ICP) | KENMORE | N8MSL0902116 | F | C | 1600 | 17.11 | 0.88%
International Comfort Products (ICP) | KENMORE | N8MSL0902120 | F | C | 2000 | 17.11 | 0.86%
International Comfort Products (ICP) | KENMORE | N8MSL1101712 | F | C | 1200 | 13.55 | 0.57%
International Comfort Products (ICP) | KENMORE | N8MSL1102116 | F | C | 1600 | 17.11 | 0.72%
International Comfort Products (ICP) | KENMORE | N8MSL1102122 | F | C | 2200 | 17.11 | 0.72%
International Comfort Products (ICP) | KENMORE | N8MSL1352116 | F | C | 1600 | 17.11 | 0.58%
International Comfort Products (ICP) | KENMORE | N8MSL1352422 | F | C | 2200 | 15.74 | 0.54%
International Comfort Products (ICP) | KENMORE | N8MSL1552420 | F | C | 2000 | 15.74 | 0.47%
International Comfort Products (ICP) | KENMORE | N8MSN0451408 | F | C | 800 | 6.63 | 0.68%
International Comfort Products (ICP) | KENMORE | N8MSN0451412 | F | C | 1200 | 6.63 | 0.55%
International Comfort Products (ICP) | KENMORE | N8MSN0701408 | F | C | 800 | 6.63 | 0.44%
International Comfort Products (ICP) | KENMORE | N8MSN0701412 | F | C | 1200 | 6.63 | 0.44%
International Comfort Products (ICP) | KENMORE | N8MSN0701716 | F | C | 1600 | 13.55 | 0.85%
International Comfort Products (ICP) | KENMORE | N8MSN0901714 | F | C | 1400 | 13.55 | 0.69%
International Comfort Products (ICP) | KENMORE | N8MSN0902116 | F | C | 1600 | 17.11 | 0.88%
International Comfort Products (ICP) | KENMORE | N8MSN0902120 | F | C | 2000 | 17.11 | 0.86%
International Comfort Products (ICP) | KENMORE | N8MSN1101712 | F | C | 1200 | 13.55 | 0.57%
International Comfort Products (ICP) | KENMORE | N8MSN1102116 | F | C | 1600 | 17.11 | 0.72%
International Comfort Products (ICP) | KENMORE | N8MSN1102122 | F | C | 2200 | 17.11 | 0.72%
International Comfort Products (ICP) | KENMORE | N8MSN1352116 | F | C | 1600 | 17.11 | 0.58%
International Comfort Products (ICP) | KENMORE | N8MSN1352422 | F | C | 2200 | 15.74 | 0.54%
International Comfort Products (ICP) | KENMORE | N8MSN1552420 | F | C | 2000 | 15.74 | 0.47%
International Comfort Products (ICP) | KENMORE | F8MTL0451412 | F | C | 1200 | 6.63 | 0.55%
International Comfort Products (ICP) | KENMORE | F8MTL0701412 | F | C | 1200 | 6.63 | 0.44%
International Comfort Products (ICP) | KENMORE | F8MTL0901714 | F | C | 1400 | 13.55 | 0.69%
International Comfort Products (ICP) | KENMORE | F8MTL1102122 | F | C | 2200 | 17.11 | 0.72%
International Comfort Products (ICP) | KENMORE | F8MTL1352422 | F | C | 2200 | 15.74 | 0.54%
International Comfort Products (ICP) | KENMORE | F9MEC0601714 | F | C | 1400 | 6.13 | 0.44%
International Comfort Products (ICP) | KENMORE | F9MEC0602120 | F | C | 2000 | 9.14 | 0.46%
International Comfort Products (ICP) | KENMORE | F9MEC0801714 | F | C | 1736 | 6.13 | 0.35%
International Comfort Products (ICP) | KENMORE | F9MEC0802120 | F | C | 2000 | 9.14 | 0.46%
International Comfort Products (ICP) | KENMORE | F9MEC1002122 | F | C | 2200 | 9.14 | 0.42%
International Comfort Products (ICP) | KENMORE | F9MEC1202422 | F | C | 2604 | 7.93 | 0.3%
International Comfort Products (ICP) | KENMORE | F9MVE0401410 | F | C | 1000 | 5.87 | 0.59%
International Comfort Products (ICP) | KENMORE | F9MVE0401712 | F | C | 1200 | 6.13 | 0.51%
International Comfort Products (ICP) | KENMORE | F9MVE0601412 | F | C | 1200 | 5.87 | 0.45%
International Comfort Products (ICP) | KENMORE | F9MVE060171 | F | C | 1400 | 6.13 | 0.44%
International Comfort Products (ICP) | KENMORE | F9MVE0801716 | F | C | 1600 | 6.13 | 0.35%
International Comfort Products (ICP) | KENMORE | F9MVE0802120A | F | C | 2000 | 9.14 | 0.46%
International Comfort Products (ICP) | KENMORE | F9MVE1002120 | F | C | 2000 | 9.14 | 0.42%
International Comfort Products (ICP) | KENMORE | F9MVE1202422 | F | C | 2200 | 7.93 | 0.3%
International Comfort Products (ICP) | KENMORE | F9MXE0401410 | F | C | 1000 | 5.87 | 0.59%
International Comfort Products (ICP) | KENMORE | F9MXE0401712 | F | C | 1200 | 6.13 | 0.51%
International Comfort Products (ICP) | KENMORE | F9MXE0601412 | F | C | 1200 | 5.87 | 0.45%
International Comfort Products (ICP) | KENMORE | F9MXE0601714 | F | C | 1400 | 6.13 | 0.44%
International Comfort Products (ICP) | KENMORE | F9MXE0801716 | F | C | 1600 | 6.13 | 0.35%
International Comfort Products (ICP) | KENMORE | F9MXE0802120 | F | C | 2000 | 9.14 | 0.46%
International Comfort Products (ICP) | KENMORE | F9MXE1002120 | F | C | 1600 | 9.14 | 0.42%
International Comfort Products (ICP) | KENMORE | F9MXE1202422 | F | C | 2200 | 7.93 | 0.3%
International Comfort Products (ICP) | KENMORE | F9MXT0401410 | F | C | 1000 | 5.87 | 0.59%
International Comfort Products (ICP) | KENMORE | F9MXT0401712 | F | C | 1200 | 6.13 | 0.51%
International Comfort Products (ICP) | KENMORE | F9MXT0601412 | F | C | 1200 | 5.87 | 0.45%
International Comfort Products (ICP) | KENMORE | F9MXT0601714 | F | C | 1400 | 6.13 | 0.44%
International Comfort Products (ICP) | KENMORE | F9MXT0801716 | F | C | 1600 | 6.13 | 0.35%
International Comfort Products (ICP) | KENMORE | F9MXT0802120 | F | C | 2000 | 9.14 | 0.46%
International Comfort Products (ICP) | KENMORE | F9MXT1002120 | F | C | 2000 | 9.14 | 0.42%
International Comfort Products (ICP) | KENMORE | F9MXT1202422 | F | C | 2200 | 7.93 | 0.3%
International Comfort Products (ICP) | KENMORE | G8MTL0451412 | F | C | 1200 | 6.63 | 0.55%
International Comfort Products (ICP) | KENMORE | G8MTL0701412 | F | C | 1200 | 6.63 | 0.44%
International Comfort Products (ICP) | KENMORE | G8MTL0901714 | F | C | 1400 | 13.55 | 0.69%
International Comfort Products (ICP) | KENMORE | G8MTL1102122 | F | C | 2200 | 17.11 | 0.72%
International Comfort Products (ICP) | KENMORE | G8MTL1352422 | F | C | 2200 | 15.74 | 0.54%
International Comfort Products (ICP) | KENMORE | G9MEC0601714 | F | C | 1400 | 6.13 | 0.44%
International Comfort Products (ICP) | KENMORE | G9MEC0602120 | F | C | 2000 | 9.14 | 0.46%
International Comfort Products (ICP) | KENMORE | G9MEC0801714 | F | C | 1736 | 6.13 | 0.35%
International Comfort Products (ICP) | KENMORE | G9MEC0802120 | F | C | 2000 | 9.14 | 0.46%
International Comfort Products (ICP) | KENMORE | G9MEC1002122 | F | C | 2200 | 9.14 | 0.42%
International Comfort Products (ICP) | KENMORE | G9MEC1202422 | F | C | 2604 | 7.93 | 0.3%
International Comfort Products (ICP) | KENMORE | G9MVE0401410 | F | C | 1000 | 5.87 | 0.59%
International Comfort Products (ICP) | KENMORE | G9MVE0401712 | F | C | 1200 | 6.13 | 0.51%
International Comfort Products (ICP) | KENMORE | G9MVE0601412 | F | C | 1200 | 5.87 | 0.45%
International Comfort Products (ICP) | KENMORE | G9MVE060171 | F | C | 1400 | 6.13 | 0.44%
International Comfort Products (ICP) | KENMORE | G9MVE0801716 | F | C | 1600 | 6.13 | 0.35%
International Comfort Products (ICP) | KENMORE | G9MVE0802120A | F | C | 2000 | 9.14 | 0.46%
International Comfort Products (ICP) | KENMORE | G9MVE1002120 | F | C | 2000 | 9.14 | 0.42%
International Comfort Products (ICP) | KENMORE | G9MVE1202422 | F | C | 2200 | 7.93 | 0.3%
International Comfort Products (ICP) | KENMORE | G9MXE0401410 | F | C | 1000 | 5.87 | 0.59%
International Comfort Products (ICP) | KENMORE | G9MXE0401712 | F | C | 1200 | 6.13 | 0.51%
International Comfort Products (ICP) | KENMORE | G9MXE0601412 | F | C | 1200 | 5.87 | 0.45%
International Comfort Products (ICP) | KENMORE | G9MXE0601714 | F | C | 1400 | 6.13 | 0.44%
International Comfort Products (ICP) | KENMORE | G9MXE0801716 | F | C | 1600 | 6.13 | 0.35%
International Comfort Products (ICP) | KENMORE | G9MXE0802120 | F | C | 2000 | 9.14 | 0.46%
International Comfort Products (ICP) | KENMORE | G9MXE1002120 | F | C | 1600 | 9.14 | 0.42%
International Comfort Products (ICP) | KENMORE | G9MXE1202422 | F | C | 2200 | 7.93 | 0.3%
International Comfort Products (ICP) | KENMORE | G9MXT0401410A1- | F | C | 1000 | 5.87 | 0.59%
International Comfort Products (ICP) | KENMORE | G9MXT0401712A1- | F | C | 1200 | 6.13 | 0.51%
International Comfort Products (ICP) | KENMORE | G9MXT0601412A1- | F | C | 1200 | 5.87 | 0.45%
International Comfort Products (ICP) | KENMORE | G9MXT0601714A1- | F | C | 1400 | 6.13 | 0.44%
International Comfort Products (ICP) | KENMORE | G9MXT0801716A1- | F | C | 1600 | 6.13 | 0.35%
International Comfort Products (ICP) | KENMORE | G9MXT0802120A1- | F | C | 2000 | 9.14 | 0.46%
International Comfort Products (ICP) | KENMORE | G9MXT1002120A1- | F | C | 2000 | 9.14 | 0.42%
International Comfort Products (ICP) | KENMORE | G9MXT1202422A1- | F | C | 2200 | 7.93 | 0.3%
International Comfort Products (ICP) | KENMORE | N9MSB0401410C1 | F | C | 1000 | 5.87 | 0.59%
International Comfort Products (ICP) | KENMORE | N9MSB0401712C1 | F | C | 1200 | 6.13 | 0.51%
International Comfort Products (ICP) | KENMORE | N9MSB0601412C1 | F | C | 1200 | 5.87 | 0.45%
International Comfort Products (ICP) | KENMORE | N9MSB0601716C1 | F | C | 1600 | 6.13 | 0.38%
International Comfort Products (ICP) | KENMORE | N9MSB0801716C1 | F | C | 1600 | 6.13 | 0.35%
International Comfort Products (ICP) | KENMORE | N9MSB0802120C1 | F | C | 2000 | 9.14 | 0.46%
International Comfort Products (ICP) | KENMORE | N9MSB1002116C1 | F | C | 1600 | 9.14 | 0.42%
International Comfort Products (ICP) | KENMORE | N9MSB1002120C1 | F | C | 2200 | 9.14 | 0.42%
International Comfort Products (ICP) | KENMORE | N9MSB1202420C1 | F | C | 2200 | 7.93 | 0.3%
International Comfort Products (ICP) | KENMORE | N9MSE0401410A1 | F | C | 1000 | 5.87 | 0.59%
International Comfort Products (ICP) | KENMORE | N9MSE0401712A1 | F | C | 1200 | 6.13 | 0.51%
International Comfort Products (ICP) | KENMORE | N9MSE0601410A1 | F | C | 1000 | 5.87 | 0.45%
International Comfort Products (ICP) | KENMORE | N9MSE0601714A1 | F | C | 1400 | 6.13 | 0.44%
International Comfort Products (ICP) | KENMORE | N9MSE0801716A1 | F | C | 1600 | 6.13 | 0.35%
International Comfort Products (ICP) | KENMORE | N9MSE0802120A1 | F | C | 2000 | 9.14 | 0.46%
International Comfort Products (ICP) | KENMORE | N9MSE1002114A1 | F | C | 1400 | 9.14 | 0.42%
International Comfort Products (ICP) | KENMORE | N9MSE1002120A1 | F | C | 2000 | 9.14 | 0.42%
International Comfort Products (ICP) | KENMORE | N9MSE1202420A1 | F | C | 2000 | 7.93 | 0.3%
International Comfort Products (ICP) | KENMORE | N9MSE1402420A1 | F | C | 2000 | 7.93 | 0.26%
International Comfort Products (ICP) | MARATHERM | R80ESU0401412B | F | C | 1200 | 12.73 | 1.06%
International Comfort Products (ICP) | MARATHERM | R80ESU0601716A | F | C | 1600 | 12.73 | 0.8%
International Comfort Products (ICP) | MARATHERM | R80ESU0802120A | F | C | 2000 | 22.11 | 1.11%
International Comfort Products (ICP) | MARATHERM | R80ESU1002120A | F | H | 2170 | 22.11 | 1.02%
International Comfort Products (ICP) | MARATHERM | R8MXL0451412A | F | C | 1200 | 7.79 | 0.65%
International Comfort Products (ICP) | MARATHERM | R8MXL0701712A | F | H | 1367.1 | 10.48 | 0.77%
International Comfort Products (ICP) | MARATHERM | R8MXL0701716A | F | C | 1600 | 10.48 | 0.66%
International Comfort Products (ICP) | MARATHERM | R8MXL0702118A | F | C | 1545 | 18.16 | 1.18%
International Comfort Products (ICP) | MARATHERM | R8MXL0901714A | F | H | 1822.8 | 10.48 | 0.58%
International Comfort Products (ICP) | MARATHERM | R8MXL0902116A | F | H | 1822.8 | 18.15 | 1%
International Comfort Products (ICP) | MARATHERM | R8MXL0902120A | F | C | 19880 | 18.16 | 0.92%
International Comfort Products (ICP) | MARATHERM | R8MXL0902422A | F | C | 1960 | 13.18 | 0.67%
International Comfort Products (ICP) | MARATHERM | R8MXL1102120A | F | H | 2278.5 | 18.16 | 0.8%
International Comfort Products (ICP) | MARATHERM | R8MXL1352420A | F | H | 2734.2 | 13.18 | 0.48%
International Comfort Products (ICP) | MARATHERM | R92ESN1002122A | F | H | 2105 | 16.9 | 0.8029%
International Comfort Products (ICP) | MARATHERM | R95ESN1002122A | F | H | 2105 | 16.9 | 0.8029%
International Comfort Products (ICP) | MARATHERM | R95ESU0601716A | F | C | 1600 | 6.5 | 0.41%
International Comfort Products (ICP) | MARATHERM | R95ESU0802120A | F | C | 2000 | 16.9 | 0.85%
International Comfort Products (ICP) | MARATHERM | R95ESU1002120A | F | H | 2083 | 16.9 | 0.8113%
International Comfort Products (ICP) | MARATHERM | R95ESU1002122A | F | H | 2083 | 16.9 | 0.8113%
International Comfort Products (ICP) | MARATHERM; SMARTCOMFORT | R8MSL0451412A | F | C | 1200 | 7.79 | 0.65%
International Comfort Products (ICP) | MARATHERM; SMARTCOMFORT | R8MSL0701412A | F | H | 1367 | 7.79 | 0.57%
International Comfort Products (ICP) | MARATHERM; SMARTCOMFORT | R8MSL0902120A | F | C | 2000 | 18.16 | 0.91%
International Comfort Products (ICP) | MARATHERM; SMARTCOMFORT | R8MSL1102122A | F | H | 2279 | 18.16 | 0.8%
International Comfort Products (ICP) | MARATHERM; SMARTCOMFORT | R8MSN0902120A | F | C | 2000 | 18.16 | 0.91%
International Comfort Products (ICP) | MARATHERM; SMARTCOMFORT | R8MSN1102122A | F | H | 2387 | 18.16 | 0.76%
International Comfort Products (ICP) | MARATHERM; SMARTCOMFORT | R80ESL0451412A | F | C | 1200 | 7.79 | 0.65%
International Comfort Products (ICP) | MARATHERM; SMARTCOMFORT | R80ESL0451712A | F | C | 1200 | 10.48 | 0.87%
International Comfort Products (ICP) | MARATHERM; SMARTCOMFORT | R80ESL0701412A | F | C | 1200 | 7.79 | 0.65%
International Comfort Products (ICP) | MARATHERM; SMARTCOMFORT | R80ESL0701712A | F | C | 1200 | 10.48 | 0.87%
International Comfort Products (ICP) | MARATHERM; SMARTCOMFORT | R80ESL0702116A | F | C | 1600 | 18.16 | 1.13%
International Comfort Products (ICP) | MARATHERM; SMARTCOMFORT | R80ESL0901714A | F | H | 1458 | 10.48 | 0.72%
International Comfort Products (ICP) | MARATHERM; SMARTCOMFORT | R80ESL0902116A | F | C | 1600 | 18.16 | 1.13%
International Comfort Products (ICP) | MARATHERM; SMARTCOMFORT | R80ESL0902120A | F | C | 2000 | 18.16 | 0.91%
International Comfort Products (ICP) | MARATHERM; SMARTCOMFORT | R80ESL0902420A | F | C | 2000 | 13.18 | 0.66%
International Comfort Products (ICP) | MARATHERM; SMARTCOMFORT | R80ESL1102120A | F | C | 2000 | 18.16 | 0.91%
International Comfort Products (ICP) | MARATHERM; SMARTCOMFORT | R80ESL1102420A | F | C | 2000 | 13.18 | 0.66%
International Comfort Products (ICP) | MARATHERM; SMARTCOMFORT | R80ESL1352420A | F | H | 2187 | 13.18 | 0.6%
International Comfort Products (ICP) | MARATHERM; SMARTCOMFORT | R80ESN0451412A | F | C | 1200 | 7.79 | 0.65%
International Comfort Products (ICP) | MARATHERM; SMARTCOMFORT | R80ESN0451712A | F | C | 1200 | 10.48 | 0.87%
International Comfort Products (ICP) | MARATHERM; SMARTCOMFORT | R80ESN0701412A | F | C | 1200 | 7.79 | 0.65%
International Comfort Products (ICP) | MARATHERM; SMARTCOMFORT | R80ESN0701712A | F | C | 1200 | 10.48 | 0.87%
International Comfort Products (ICP) | MARATHERM; SMARTCOMFORT | R80ESN0702116A | F | C | 1600 | 18.16 | 1.13%
International Comfort Products (ICP) | MARATHERM; SMARTCOMFORT | R80ESN0901714A | F | H | 1528 | 10.48 | 0.69%
International Comfort Products (ICP) | MARATHERM; SMARTCOMFORT | R80ESN0902116A | F | C | 1600 | 18.16 | 1.13%
International Comfort Products (ICP) | MARATHERM; SMARTCOMFORT | R80ESN0902120A | F | C | 2000 | 18.16 | 0.91%
International Comfort Products (ICP) | MARATHERM; SMARTCOMFORT | R80ESN0902420A | F | C | 2000 | 13.18 | 0.66%
International Comfort Products (ICP) | MARATHERM; SMARTCOMFORT | R80ESN1102120A | F | C | 2000 | 18.16 | 0.91%
International Comfort Products (ICP) | MARATHERM; SMARTCOMFORT | R80ESN1102420A | F | C | 2000 | 13.18 | 0.66%
International Comfort Products (ICP) | MARATHERM; SMARTCOMFORT | R80ESN1352420A | F | H | 2292 | 13.18 | 0.58%
International Comfort Products (ICP) | MARATHERM; SMARTCOMFORT | R8MSN0451412A | F | C | 1200 | 7.79 | 0.65%
International Comfort Products (ICP) | MARATHERM; SMARTCOMFORT | R8MSN0701412A | F | H | 1432 | 7.79 | 0.54%
International Comfort Products (ICP) | MARATHERM; SMARTCOMFORT | R92ESN0401410A | F | C | 985 | 5.87 | 0.6%
International Comfort Products (ICP) | MARATHERM; SMARTCOMFORT | R92ESN0401712A | F | C | 985 | 6.13 | 0.62%
International Comfort Products (ICP) | MARATHERM; SMARTCOMFORT | R92ESN0601412A | F | H | 1302 | 5.87 | 0.45%
International Comfort Products (ICP) | MARATHERM; SMARTCOMFORT | R92ESN0601714A | F | H | 1302 | 6.13 | 0.47%
International Comfort Products (ICP) | MARATHERM; SMARTCOMFORT | R92ESN0801716A | F | H | 1736 | 6.13 | 0.35%
International Comfort Products (ICP) | MARATHERM; SMARTCOMFORT | R92ESN0802120A | F | C | 1815 | 9.14 | 0.5%
International Comfort Products (ICP) | MARATHERM; SMARTCOMFORT | R92ESN1002120A | F | H | 2170 | 9.14 | 0.42%
International Comfort Products (ICP) | MARATHERM; SMARTCOMFORT | R92ESN1202420A | F | H | 2604 | 7.93 | 0.3%
International Comfort Products (ICP) | MARATHERM; SMARTCOMFORT | R95ESN0261410A | F | C | 895 | 5.87 | 0.66%
International Comfort Products (ICP) | MARATHERM; SMARTCOMFORT | R95ESN0401410A | F | C | 950 | 5.87 | 0.62%
International Comfort Products (ICP) | MARATHERM; SMARTCOMFORT | R95ESN0401712A | F | C | 1010 | 6.13 | 0.61%
International Comfort Products (ICP) | MARATHERM; SMARTCOMFORT | R95ESN0601412A | F | H | 1302 | 5.87 | 0.45%
International Comfort Products (ICP) | MARATHERM; SMARTCOMFORT | R95ESN0601714A | F | C | 1330 | 6.13 | 0.46%
International Comfort Products (ICP) | MARATHERM; SMARTCOMFORT | R95ESN0801716A | F | H | 1736 | 6.13 | 0.35%
International Comfort Products (ICP) | MARATHERM; SMARTCOMFORT | R95ESN0802120A | F | C | 1855 | 9.14 | 0.49%
International Comfort Products (ICP) | MARATHERM; SMARTCOMFORT | R95ESN1002120A | F | H | 2170 | 9.14 | 0.42%
International Comfort Products (ICP) | MARATHERM; SMARTCOMFORT | R95ESN1202422A | F | H | 2604 | 7.93 | 0.3%
International Comfort Products (ICP) | MARATHERM; SMARTCOMFORT | R95ESN1402422A | F | H | 3038 | 7.93 | 0.26%
International Comfort Products (ICP) | SMARTCOMFORT | N95ESM0401712A | F | C | 985 | 6.13 | 0.62%
International Comfort Products (ICP) | SMARTCOMFORT | N95ESM0601714A | F | H | 1302 | 6.13 | 0.47%
International Comfort Products (ICP) | SMARTCOMFORT | N95ESM0802120A | F | C | 1815 | 9.14 | 0.5%
International Comfort Products (ICP) | SMARTCOMFORT | N9DSE0401712A | F | C | 1200 | 6.13 | 0.51%
International Comfort Products (ICP) | SMARTCOMFORT | N9DSE0601714A | F | C | 1400 | 6.13 | 0.44%
International Comfort Products (ICP) | SMARTCOMFORT | N9DSE0802120A | F | C | 2000 | 9.14 | 0.46%
International Comfort Products (ICP) | TEMPSTAR | F8MVL0701412A1 | F | C | 1200 | 6.63 | 0.44%
International Comfort Products (ICP) | TEMPSTAR | F8MVL0901716A1 | F | C | 1600 | 13.55 | 0.78%
International Comfort Products (ICP) | TEMPSTAR | F8MVL1102120A1 | F | C | 2000 | 17.11 | 0.72%
International Comfort Products (ICP) | TEMPSTAR | F8MVL1352422A1 | F | C | 2200 | 15.74 | 0.54%
International Comfort Products (ICP) | TEMPSTAR | F8MXL0451408A2 | F | C | 800 | 6.63 | 0.68%
International Comfort Products (ICP) | TEMPSTAR | F8MXL0701716A2 | F | C | 1600 | 13.55 | 0.85%
International Comfort Products (ICP) | TEMPSTAR | F8MXL0902116A2 | F | C | 1600 | 17.11 | 0.88%
International Comfort Products (ICP) | TEMPSTAR | F8MXL1102120A2 | F | C | 2000 | 17.11 | 0.72%
International Comfort Products (ICP) | TEMPSTAR | F8MXL1352420A2 | F | C | 2000 | 15.74 | 0.54%
International Comfort Products (ICP) | TEMPSTAR | F8MXN0451408A2 | F | C | 800 | 6.63 | 0.68%
International Comfort Products (ICP) | TEMPSTAR | F8MXN0701716A2 | F | C | 1600 | 13.55 | 0.85%
International Comfort Products (ICP) | TEMPSTAR | F8MXN0902116A2 | F | C | 1600 | 17.11 | 0.88%
International Comfort Products (ICP) | TEMPSTAR | F8MXN1102120A2 | F | C | 2000 | 17.11 | 0.72%
International Comfort Products (ICP) | TEMPSTAR | F8MXN1352420A2 | F | C | 2000 | 15.74 | 0.54%
International Comfort Products (ICP) | TEMPSTAR | N8MSL0451408 | F | C | 800 | 6.63 | 0.68%
International Comfort Products (ICP) | TEMPSTAR | N8MSL0451412 | F | C | 1200 | 6.63 | 0.55%
International Comfort Products (ICP) | TEMPSTAR | N8MSL0701408 | F | C | 800 | 6.63 | 0.44%
International Comfort Products (ICP) | TEMPSTAR | N8MSL0701412 | F | C | 1200 | 6.63 | 0.44%
International Comfort Products (ICP) | TEMPSTAR | N8MSL0701716 | F | C | 1600 | 13.55 | 0.85%
International Comfort Products (ICP) | TEMPSTAR | N8MSL0901714 | F | C | 1400 | 13.55 | 0.69%
International Comfort Products (ICP) | TEMPSTAR | N8MSL0902116 | F | C | 1600 | 17.11 | 0.88%
International Comfort Products (ICP) | TEMPSTAR | N8MSL0902120 | F | C | 2000 | 17.11 | 0.86%
International Comfort Products (ICP) | TEMPSTAR | N8MSL1101712 | F | C | 1200 | 13.55 | 0.57%
International Comfort Products (ICP) | TEMPSTAR | N8MSL1102116 | F | C | 1600 | 17.11 | 0.72%
International Comfort Products (ICP) | TEMPSTAR | N8MSL1102122 | F | C | 2200 | 17.11 | 0.72%
International Comfort Products (ICP) | TEMPSTAR | N8MSL1352116 | F | C | 1600 | 17.11 | 0.58%
International Comfort Products (ICP) | TEMPSTAR | N8MSL1352422 | F | C | 2200 | 15.74 | 0.54%
International Comfort Products (ICP) | TEMPSTAR | N8MSL1552420 | F | C | 2000 | 15.74 | 0.47%
International Comfort Products (ICP) | TEMPSTAR | N8MSN0451408 | F | C | 800 | 6.63 | 0.68%
International Comfort Products (ICP) | TEMPSTAR | N8MSN0451412 | F | C | 1200 | 6.63 | 0.55%
International Comfort Products (ICP) | TEMPSTAR | N8MSN0701408 | F | C | 800 | 6.63 | 0.44%
International Comfort Products (ICP) | TEMPSTAR | N8MSN0701412 | F | C | 1200 | 6.63 | 0.44%
International Comfort Products (ICP) | TEMPSTAR | N8MSN0701716 | F | C | 1600 | 13.55 | 0.85%
International Comfort Products (ICP) | TEMPSTAR | N8MSN0901714 | F | C | 1400 | 13.55 | 0.69%
International Comfort Products (ICP) | TEMPSTAR | N8MSN0902116 | F | C | 1600 | 17.11 | 0.88%
International Comfort Products (ICP) | TEMPSTAR | N8MSN0902120 | F | C | 2000 | 17.11 | 0.86%
International Comfort Products (ICP) | TEMPSTAR | N8MSN1101712 | F | C | 1200 | 13.55 | 0.57%
International Comfort Products (ICP) | TEMPSTAR | N8MSN1102116 | F | C | 1600 | 17.11 | 0.72%
International Comfort Products (ICP) | TEMPSTAR | N8MSN1102122 | F | C | 2200 | 17.11 | 0.72%
International Comfort Products (ICP) | TEMPSTAR | N8MSN1352116 | F | C | 1600 | 17.11 | 0.58%
International Comfort Products (ICP) | TEMPSTAR | N8MSN1352422 | F | C | 2200 | 15.74 | 0.54%
International Comfort Products (ICP) | TEMPSTAR | N8MSN1552420 | F | C | 2000 | 15.74 | 0.47%
International Comfort Products (ICP) | TEMPSTAR | F8MTL0451412 | F | C | 1200 | 6.63 | 0.55%
International Comfort Products (ICP) | TEMPSTAR | F8MTL0701412 | F | C | 1200 | 6.63 | 0.44%
International Comfort Products (ICP) | TEMPSTAR | F8MTL0901714 | F | C | 1400 | 13.55 | 0.69%
International Comfort Products (ICP) | TEMPSTAR | F8MTL1102122 | F | C | 2200 | 17.11 | 0.72%
International Comfort Products (ICP) | TEMPSTAR | F8MTL1352422 | F | C | 2200 | 15.74 | 0.54%
International Comfort Products (ICP) | TEMPSTAR | F9MEC0601714 | F | C | 1400 | 6.13 | 0.44%
International Comfort Products (ICP) | TEMPSTAR | F9MEC0602120 | F | C | 2000 | 9.14 | 0.46%
International Comfort Products (ICP) | TEMPSTAR | F9MEC0801714 | F | C | 1736 | 6.13 | 0.35%
International Comfort Products (ICP) | TEMPSTAR | F9MEC0802120 | F | C | 2000 | 9.14 | 0.46%
International Comfort Products (ICP) | TEMPSTAR | F9MEC1002122 | F | C | 2200 | 9.14 | 0.42%
International Comfort Products (ICP) | TEMPSTAR | F9MEC1202422 | F | C | 2604 | 7.93 | 0.3%
International Comfort Products (ICP) | TEMPSTAR | F9MVE0401410 | F | C | 1000 | 5.87 | 0.59%
International Comfort Products (ICP) | TEMPSTAR | F9MVE0401712 | F | C | 1200 | 6.13 | 0.51%
International Comfort Products (ICP) | TEMPSTAR | F9MVE0601412 | F | C | 1200 | 5.87 | 0.45%
International Comfort Products (ICP) | TEMPSTAR | F9MVE060171 | F | C | 1400 | 6.13 | 0.44%
International Comfort Products (ICP) | TEMPSTAR | F9MVE0801716 | F | C | 1600 | 6.13 | 0.35%
International Comfort Products (ICP) | TEMPSTAR | F9MVE0802120A | F | C | 2000 | 9.14 | 0.46%
International Comfort Products (ICP) | TEMPSTAR | F9MVE1002120 | F | C | 2000 | 9.14 | 0.42%
International Comfort Products (ICP) | TEMPSTAR | F9MVE1202422 | F | C | 2200 | 7.93 | 0.3%
International Comfort Products (ICP) | TEMPSTAR | F9MXE0401410 | F | C | 1000 | 5.87 | 0.59%
International Comfort Products (ICP) | TEMPSTAR | F9MXE0401712 | F | C | 1200 | 6.13 | 0.51%
International Comfort Products (ICP) | TEMPSTAR | F9MXE0601412 | F | C | 1200 | 5.87 | 0.45%
International Comfort Products (ICP) | TEMPSTAR | F9MXE0601714 | F | C | 1400 | 6.13 | 0.44%
International Comfort Products (ICP) | TEMPSTAR | F9MXE0801716 | F | C | 1600 | 6.13 | 0.35%
International Comfort Products (ICP) | TEMPSTAR | F9MXE0802120 | F | C | 2000 | 9.14 | 0.46%
International Comfort Products (ICP) | TEMPSTAR | F9MXE1002120 | F | C | 1600 | 9.14 | 0.42%
International Comfort Products (ICP) | TEMPSTAR | F9MXE1202422 | F | C | 2200 | 7.93 | 0.3%
International Comfort Products (ICP) | TEMPSTAR | F9MXT0401410 | F | C | 1000 | 5.87 | 0.59%
International Comfort Products (ICP) | TEMPSTAR | F9MXT0401712 | F | C | 1200 | 6.13 | 0.51%
International Comfort Products (ICP) | TEMPSTAR | F9MXT0601412 | F | C | 1200 | 5.87 | 0.45%
International Comfort Products (ICP) | TEMPSTAR | F9MXT0601714 | F | C | 1400 | 6.13 | 0.44%
International Comfort Products (ICP) | TEMPSTAR | F9MXT0801716 | F | C | 1600 | 6.13 | 0.35%
International Comfort Products (ICP) | TEMPSTAR | F9MXT0802120 | F | C | 2000 | 9.14 | 0.46%
International Comfort Products (ICP) | TEMPSTAR | F9MXT1002120 | F | C | 2000 | 9.14 | 0.42%
International Comfort Products (ICP) | TEMPSTAR | F9MXT1202422 | F | C | 2200 | 7.93 | 0.3%
International Comfort Products (ICP) | Tempstar | FMA4P18000A | FC | C | 600 | 8.2 | 1.38%
International Comfort Products (ICP) | Tempstar | FMA4P24000A | FC | C | 800 | 8.2 | 1.03%
International Comfort Products (ICP) | Tempstar | FMA4P30000A | FC | C | 1000 | 13.1 | 1.31%
International Comfort Products (ICP) | Tempstar | FMA4P36000A | FC | C | 1200 | 13.1 | 1.1%
International Comfort Products (ICP) | Tempstar | FMA4X18000A | FC | C | 600 | 8.2 | 1.38%
International Comfort Products (ICP) | Tempstar | FMA4X24000A | FC | C | 800 | 8.2 | 1.03%
International Comfort Products (ICP) | Tempstar | FMA4X30000A | FC | C | 1000 | 13.1 | 1.31%
International Comfort Products (ICP) | Tempstar | FMA4X36000A | FC | C | 1200 | 13.1 | 1.1%
International Comfort Products (ICP) | Tempstar | FMC4P18000A | FC | C | 600 | 8.1 | 1.35%
International Comfort Products (ICP) | Tempstar | FMC4P24000A | FC | C | 800 | 8.1 | 1.01%
International Comfort Products (ICP) | Tempstar | FMC4P30000A | FC | C | 1000 | 10.8 | 1.08%
International Comfort Products (ICP) | Tempstar | FMC4P36000A | FC | C | 1200 | 10.8 | 0.9%
International Comfort Products (ICP) | Tempstar | FMC4X18000A | FC | C | 600 | 8.1 | 1.35%
International Comfort Products (ICP) | Tempstar | FMC4X24000A | FC | C | 800 | 8.1 | 1.01%
International Comfort Products (ICP) | Tempstar | FMC4X30000A | FC | C | 1000 | 10.8 | 1.08%
International Comfort Products (ICP) | TEMPSTAR | N9MSB0401410C1 | F | C | 1000 | 5.87 | 0.59%
International Comfort Products (ICP) | TEMPSTAR | N9MSB0401712C1 | F | C | 1200 | 6.13 | 0.51%
International Comfort Products (ICP) | TEMPSTAR | N9MSB0601412C1 | F | C | 1200 | 5.87 | 0.45%
International Comfort Products (ICP) | TEMPSTAR | N9MSB0601716C1 | F | C | 1600 | 6.13 | 0.38%
International Comfort Products (ICP) | TEMPSTAR | N9MSB0801716C1 | F | C | 1600 | 6.13 | 0.35%
International Comfort Products (ICP) | TEMPSTAR | N9MSB0802120C1 | F | C | 2000 | 9.14 | 0.46%
International Comfort Products (ICP) | TEMPSTAR | N9MSB1002116C1 | F | C | 1600 | 9.14 | 0.42%
International Comfort Products (ICP) | TEMPSTAR | N9MSB1002120C1 | F | C | 2200 | 9.14 | 0.42%
International Comfort Products (ICP) | TEMPSTAR | N9MSB1202420C1 | F | C | 2200 | 7.93 | 0.3%
International Comfort Products (ICP) | TEMPSTAR | N9MSE0401410A1 | F | C | 1000 | 5.87 | 0.59%
International Comfort Products (ICP) | TEMPSTAR | N9MSE0401712A1 | F | C | 1200 | 6.13 | 0.51%
International Comfort Products (ICP) | TEMPSTAR | N9MSE0601410A1 | F | C | 1000 | 5.87 | 0.45%
International Comfort Products (ICP) | TEMPSTAR | N9MSE0601714A1 | F | C | 1400 | 6.13 | 0.44%
International Comfort Products (ICP) | TEMPSTAR | N9MSE0801716A1 | F | C | 1600 | 6.13 | 0.35%
International Comfort Products (ICP) | TEMPSTAR | N9MSE0802120A1 | F | C | 2000 | 9.14 | 0.46%
International Comfort Products (ICP) | TEMPSTAR | N9MSE1002114A1 | F | C | 1400 | 9.14 | 0.42%
International Comfort Products (ICP) | TEMPSTAR | N9MSE1002120A1 | F | C | 2000 | 9.14 | 0.42%
International Comfort Products (ICP) | TEMPSTAR | N9MSE1202420A1 | F | C | 2000 | 7.93 | 0.3%
International Comfort Products (ICP) | TEMPSTAR | N9MSE1402420A1 | F | C | 2000 | 7.93 | 0.26%
INTERNTAIONAL COMFORT PRODUCTS (ICP) | AIRQUEST | FJMA4X18L0AB | FC | C | 600 | 5 | 0.83%
INTERNTAIONAL COMFORT PRODUCTS (ICP) | AIRQUEST | FJMA4X24L0BC | FC | C | 800 | 7 | 0.88%
INTERNTAIONAL COMFORT PRODUCTS (ICP) | AIRQUEST | FJMA4X30L0BB | FC | C | 1000 | 14 | 1.4%
INTERNTAIONAL COMFORT PRODUCTS (ICP) | AIRQUEST | FJMA4X36L0BB | FC | C | 1200 | 15 | 1.25%
INTERNTAIONAL COMFORT PRODUCTS (ICP) | AIRQUEST | FJMA4X42L0CB | FC | C | 1400 | 15 | 1.07%
INTERNTAIONAL COMFORT PRODUCTS (ICP) | AIRQUEST | FJMA4X48L0CB | FC | C | 1600 | 20.8 | 1.3%
INTERNTAIONAL COMFORT PRODUCTS (ICP) | AIRQUEST | FJMA4X60L0DB | FC | C | 2000 | 20.05 | 1.003%
INTERNTAIONAL COMFORT PRODUCTS (ICP) | ARCOAIRE | FJMA4X18L0AB | FC | C | 600 | 5 | 0.83%
INTERNTAIONAL COMFORT PRODUCTS (ICP) | ARCOAIRE | FJMA4X24L0BC | FC | C | 800 | 7 | 0.88%
INTERNTAIONAL COMFORT PRODUCTS (ICP) | ARCOAIRE | FJMA4X30L0BB | FC | C | 1000 | 14 | 1.4%
INTERNTAIONAL COMFORT PRODUCTS (ICP) | ARCOAIRE | FJMA4X36L0BB | FC | C | 1200 | 15 | 1.25%
INTERNTAIONAL COMFORT PRODUCTS (ICP) | ARCOAIRE | FJMA4X42L0CB | FC | C | 1400 | 15 | 1.07%
INTERNTAIONAL COMFORT PRODUCTS (ICP) | ARCOAIRE | FJMA4X48L0CB | FC | C | 1600 | 20.8 | 1.3%
INTERNTAIONAL COMFORT PRODUCTS (ICP) | ARCOAIRE | FJMA4X60L0DB | FC | C | 2000 | 20.05 | 1.003%
INTERNTAIONAL COMFORT PRODUCTS (ICP) | COMFORTMAKER | FJMA4X18L0AB | FC | C | 600 | 5 | 0.83%
INTERNTAIONAL COMFORT PRODUCTS (ICP) | COMFORTMAKER | FJMA4X24L0BC | FC | C | 800 | 7 | 0.88%
INTERNTAIONAL COMFORT PRODUCTS (ICP) | COMFORTMAKER | FJMA4X30L0BB | FC | C | 1000 | 14 | 1.4%
INTERNTAIONAL COMFORT PRODUCTS (ICP) | COMFORTMAKER | FJMA4X36L0BB | FC | C | 1200 | 15 | 1.25%
INTERNTAIONAL COMFORT PRODUCTS (ICP) | COMFORTMAKER | FJMA4X42L0CB | FC | C | 1400 | 15 | 1.07%
INTERNTAIONAL COMFORT PRODUCTS (ICP) | COMFORTMAKER | FJMA4X48L0CB | FC | C | 1600 | 20.8 | 1.3%
INTERNTAIONAL COMFORT PRODUCTS (ICP) | COMFORTMAKER | FJMA4X60L0DB | FC | C | 2000 | 20.05 | 1.003%
INTERNTAIONAL COMFORT PRODUCTS (ICP) | DAY & NIGHT | FJMA4X18L0AB | FC | C | 600 | 5 | 0.83%
INTERNTAIONAL COMFORT PRODUCTS (ICP) | DAY & NIGHT | FJMA4X24L0BC | FC | C | 800 | 7 | 0.88%
INTERNTAIONAL COMFORT PRODUCTS (ICP) | DAY & NIGHT | FJMA4X30L0BB | FC | C | 1000 | 14 | 1.4%
INTERNTAIONAL COMFORT PRODUCTS (ICP) | DAY & NIGHT | FJMA4X36L0BB | FC | C | 1200 | 15 | 1.25%
INTERNTAIONAL COMFORT PRODUCTS (ICP) | DAY & NIGHT | FJMA4X42L0CB | FC | C | 1400 | 15 | 1.07%
INTERNTAIONAL COMFORT PRODUCTS (ICP) | DAY & NIGHT | FJMA4X48L0CB | FC | C | 1600 | 20.8 | 1.3%
INTERNTAIONAL COMFORT PRODUCTS (ICP) | DAY & NIGHT | FJMA4X60L0DB | FC | C | 2000 | 20.05 | 1.003%
INTERNTAIONAL COMFORT PRODUCTS (ICP) | HEIL | FJMA4X18L0AB | FC | C | 600 | 5 | 0.83%
INTERNTAIONAL COMFORT PRODUCTS (ICP) | HEIL | FJMA4X24L0BC | FC | C | 800 | 7 | 0.88%
INTERNTAIONAL COMFORT PRODUCTS (ICP) | HEIL | FJMA4X30L0BB | FC | C | 1000 | 14 | 1.4%
INTERNTAIONAL COMFORT PRODUCTS (ICP) | HEIL | FJMA4X36L0BB | FC | C | 1200 | 15 | 1.25%
INTERNTAIONAL COMFORT PRODUCTS (ICP) | HEIL | FJMA4X42L0CB | FC | C | 1400 | 15 | 1.07%
INTERNTAIONAL COMFORT PRODUCTS (ICP) | HEIL | FJMA4X48L0CB | FC | C | 1600 | 20.8 | 1.3%
INTERNTAIONAL COMFORT PRODUCTS (ICP) | HEIL | FJMA4X60L0DB | FC | C | 2000 | 20.05 | 1.003%
INTERNTAIONAL COMFORT PRODUCTS (ICP) | ICP COMMERCIAL | FJMA4X18L0AB | FC | C | 600 | 5 | 0.83%
INTERNTAIONAL COMFORT PRODUCTS (ICP) | ICP COMMERCIAL | FJMA4X24L0BC | FC | C | 800 | 7 | 0.88%
INTERNTAIONAL COMFORT PRODUCTS (ICP) | ICP COMMERCIAL | FJMA4X30L0BB | FC | C | 1000 | 14 | 1.4%
INTERNTAIONAL COMFORT PRODUCTS (ICP) | ICP COMMERCIAL | FJMA4X36L0BB | FC | C | 1200 | 15 | 1.25%
INTERNTAIONAL COMFORT PRODUCTS (ICP) | ICP COMMERCIAL | FJMA4X42L0CB | FC | C | 1400 | 15 | 1.07%
INTERNTAIONAL COMFORT PRODUCTS (ICP) | ICP COMMERCIAL | FJMA4X48L0CB | FC | C | 1600 | 20.8 | 1.3%
INTERNTAIONAL COMFORT PRODUCTS (ICP) | ICP COMMERCIAL | FJMA4X60L0DB | FC | C | 2000 | 20.05 | 1.003%
INTERNTAIONAL COMFORT PRODUCTS (ICP) | KEEPRITE | FJMA4X18L0AB | FC | C | 600 | 5 | 0.83%
INTERNTAIONAL COMFORT PRODUCTS (ICP) | KEEPRITE | FJMA4X24L0BC | FC | C | 800 | 7 | 0.88%
INTERNTAIONAL COMFORT PRODUCTS (ICP) | KEEPRITE | FJMA4X30L0BB | FC | C | 1000 | 14 | 1.4%
INTERNTAIONAL COMFORT PRODUCTS (ICP) | KEEPRITE | FJMA4X36L0BB | FC | C | 1200 | 15 | 1.25%
INTERNTAIONAL COMFORT PRODUCTS (ICP) | KEEPRITE | FJMA4X42L0CB | FC | C | 1400 | 15 | 1.07%
INTERNTAIONAL COMFORT PRODUCTS (ICP) | KEEPRITE | FJMA4X48L0CB | FC | C | 1600 | 20.8 | 1.3%
INTERNTAIONAL COMFORT PRODUCTS (ICP) | KEEPRITE | FJMA4X60L0DB | FC | C | 2000 | 20.05 | 1.003%
INTERNTAIONAL COMFORT PRODUCTS (ICP) | KENMORE | FJMA4X18L0AB | FC | C | 600 | 5 | 0.83%
INTERNTAIONAL COMFORT PRODUCTS (ICP) | KENMORE | FJMA4X24L0BC | FC | C | 800 | 7 | 0.88%
INTERNTAIONAL COMFORT PRODUCTS (ICP) | KENMORE | FJMA4X30L0BB | FC | C | 1000 | 14 | 1.4%
INTERNTAIONAL COMFORT PRODUCTS (ICP) | KENMORE | FJMA4X36L0BB | FC | C | 1200 | 15 | 1.25%
INTERNTAIONAL COMFORT PRODUCTS (ICP) | KENMORE | FJMA4X42L0CB | FC | C | 1400 | 15 | 1.07%
INTERNTAIONAL COMFORT PRODUCTS (ICP) | KENMORE | FJMA4X48L0CB | FC | C | 1600 | 20.8 | 1.3%
INTERNTAIONAL COMFORT PRODUCTS (ICP) | KENMORE | FJMA4X60L0DB | FC | C | 2000 | 20.05 | 1.003%
INTERNTAIONAL COMFORT PRODUCTS (ICP) | TEMPSTAR | FJMA4X18L0AB | FC | C | 600 | 5 | 0.83%
INTERNTAIONAL COMFORT PRODUCTS (ICP) | TEMPSTAR | FJMA4X24L0BC | FC | C | 800 | 7 | 0.88%
INTERNTAIONAL COMFORT PRODUCTS (ICP) | TEMPSTAR | FJMA4X30L0BB | FC | C | 1000 | 14 | 1.4%
INTERNTAIONAL COMFORT PRODUCTS (ICP) | TEMPSTAR | FJMA4X36L0BB | FC | C | 1200 | 15 | 1.25%
INTERNTAIONAL COMFORT PRODUCTS (ICP) | TEMPSTAR | FJMA4X42L0CB | FC | C | 1400 | 15 | 1.07%
INTERNTAIONAL COMFORT PRODUCTS (ICP) | TEMPSTAR | FJMA4X48L0CB | FC | C | 1600 | 20.8 | 1.3%
INTERNTAIONAL COMFORT PRODUCTS (ICP) | TEMPSTAR | FJMA4X60L0DB | FC | C | 2000 | 20.05 | 1.003%
Johnson Controls | Champion | TG8S060A10MP11 | F | C | 1000 | 13.63 | 1.36%
Johnson Controls | Champion | TG8S060A12MP11 | F | C | 1200 | 13.63 | 1.14%
Johnson Controls | Champion | TG8S080B12MP11 | F | C | 1200 | 15.56 | 1.3%
Johnson Controls | Champion | TG8S080C16MP11 | F | C | 1600 | 10.63 | 0.66%
Johnson Controls | Champion | TG8S080C22MP11 | F | C | 2200 | 10.63 | 0.48%
Johnson Controls | Champion | TG8S100B12MP11 | F | C | 1200 | 15.56 | 1.3%
Johnson Controls | Champion | TG8S100C16MP11 | F | C | 1600 | 10.63 | 0.66%
Johnson Controls | Champion | TG8S100C20MP11 | F | C | 2000 | 10.63 | 0.53%
Johnson Controls | Champion | TG8S120C16MP11 | F | C | 1600 | 10.63 | 0.66%
Johnson Controls | Champion | TG8S120C20MP11 | F | C | 2000 | 10.63 | 0.53%
Johnson Controls | Champion | TG8S130D20MP11 | F | C | 2000 | 15.5 | 0.78%
Johnson Controls | Champion | TG9S060A10MP11 | F | C | 1000 | 13.63 | 1.36%
Johnson Controls | Champion | TG9S060B12MP11 | F | C | 1200 | 15.56 | 1.3%
Johnson Controls | Champion | TG9S080B12MP11 | F | C | 1200 | 15.56 | 1.3%
Johnson Controls | Champion | TG9S080C16MP11 | F | C | 1600 | 10.63 | 0.66%
Johnson Controls | Champion | TG9S080C22MP11 | F | C | 2200 | 10.63 | 0.48%
Johnson Controls | Champion | TG9S100C16MP11 | F | C | 1600 | 10.63 | 0.66%
Johnson Controls | Champion | TG9S100C20MP11 | F | C | 2000 | 10.63 | 0.53%
Johnson Controls | Champion | TG9S120D16MP11 | F | C | 1600 | 10.63 | 0.66%
Johnson Controls | Champion | TG9S120D20MP11 | F | C | 2000 | 15.5 | 0.78%
Johnson Controls | Champion | TG9S130D20MP11 | F | C | 2000 | 15.5 | 0.78%
Johnson Controls | Champion | TGLS060A10MP11 | F | C | 1000 | 13.63 | 1.36%
Johnson Controls | Champion | TGLS060A12MP11 | F | C | 1200 | 13.63 | 1.14%
Johnson Controls | Champion | TGLS080B12MP11 | F | C | 1200 | 15.56 | 1.3%
Johnson Controls | Champion | TGLS080C16MP11 | F | C | 1600 | 10.63 | 0.66%
Johnson Controls | Champion | TGLS080C22MP11 | F | C | 2200 | 10.63 | 0.48%
Johnson Controls | Champion | TGLS100B12MP11 | F | C | 1200 | 15.56 | 1.3%
Johnson Controls | Champion | TGLS100C16MP11 | F | C | 1600 | 10.63 | 0.66%
Johnson Controls | Champion | TGLS100C20MP11 | F | C | 2000 | 10.63 | 0.53%
Johnson Controls | Champion | TGLS120C12MP11 | F | C | 2000 | 10.63 | 0.53%
Johnson Controls | Champion | TGLS120C16MP11 | F | C | 1600 | 10.63 | 0.66%
Johnson Controls | Champion | TGLS130D12MP11 | F | C | 2000 | 15.5 | 0.78%
Johnson Controls | Champion | TM8V060A12MP11C | F | C | 1200 | 13.63 | 1.14%
Johnson Controls | Champion | TM8V080B12MP11C | F | C | 1200 | 15.56 | 1.3%
Johnson Controls | Champion | TM8V080C16MP11C | F | C | 1600 | 10.63 | 0.66%
Johnson Controls | Champion | TM8V100C16MP11C | F | C | 1600 | 10.63 | 0.66%
Johnson Controls | Champion | TM8V100C20MP11C | F | C | 2000 | 10.63 | 0.53%
Johnson Controls | Champion | TM8V120C20MP11C | F | C | 2000 | 10.63 | 0.53%
Johnson Controls | Champion | TM8X060A12MP11 | F | C | 1200 | 13.63 | 1.14%
Johnson Controls | Champion | TM8X080B12MP11 | F | C | 1200 | 15.56 | 1.3%
Johnson Controls | Champion | TM8X080C16MP11 | F | C | 1600 | 10.63 | 0.66%
Johnson Controls | Champion | TM8X100C16MP11 | F | C | 1600 | 10.63 | 0.66%
Johnson Controls | Champion | TM8X100C20MP11 | F | C | 2000 | 10.63 | 0.53%
Johnson Controls | Champion | TM8X120C20MP11 | F | C | 2000 | 10.63 | 0.53%
Johnson Controls | Champion | TM8Y060A12MP11 | F | C | 1200 | 13.63 | 1.14%
Johnson Controls | Champion | TM8Y080B12MP11 | F | C | 1200 | 15.56 | 1.3%
Johnson Controls | Champion | TM8Y080C16MP11 | F | C | 1600 | 10.63 | 0.66%
Johnson Controls | Champion | TM8Y100C16MP11 | F | C | 1600 | 10.63 | 0.66%
Johnson Controls | Champion | TM8Y100C20MP11 | F | C | 2000 | 10.63 | 0.53%
Johnson Controls | Champion | TM8Y120C20MP11 | F | C | 2000 | 10.63 | 0.53%
Johnson Controls | Champion | TM9E040A10MP11 | F | C | 1000 | 13.63 | 1.36%
Johnson Controls | Champion | TM9E060B12MP11 | F | C | 1200 | 15.56 | 1.3%
Johnson Controls | Champion | TM9E080B12MP11 | F | C | 1200 | 15.56 | 1.3%
Johnson Controls | Champion | TM9E080C16MP11 | F | C | 1600 | 10.63 | 0.66%
Johnson Controls | Champion | TM9E100C16MP11 | F | C | 1600 | 10.63 | 0.66%
Johnson Controls | Champion | TM9E100C20MP11 | F | C | 2000 | 10.63 | 0.53%
Johnson Controls | Champion | TM9E120D20MP11 | F | C | 2000 | 15.5 | 0.78%
Johnson Controls | Champion | TM9T060A12MP11 | F | C | 1200 | 13.63 | 1.14%
Johnson Controls | Champion | TM9T080B12MP11 | F | C | 1200 | 15.56 | 1.3%
Johnson Controls | Champion | TM9T080C16MP11 | F | C | 1600 | 10.63 | 0.66%
Johnson Controls | Champion | TM9T100C16MP11 | F | C | 1600 | 10.63 | 0.66%
Johnson Controls | Champion | TM9T100C20MP11 | F | C | 2000 | 10.63 | 0.53%
Johnson Controls | Champion | TM9T120D20MP11 | F | C | 2000 | 15.5 | 0.78%
Johnson Controls | Champion | TM9V040A10MP11 | F | C | 1000 | 13.63 | 1.36%
Johnson Controls | Champion | TM9V040A10MP11C | F | C | 1000 | 13.63 | 1.36%
Johnson Controls | Champion | TM9V060A12MP11 | F | C | 1200 | 13.63 | 1.14%
Johnson Controls | Champion | TM9V060B12MP11C | F | C | 1200 | 15.56 | 1.3%
Johnson Controls | Champion | TM9V080B12MP11 | F | C | 1200 | 15.56 | 1.3%
Johnson Controls | Champion | TM9V080B12MP11C | F | C | 1200 | 15.56 | 1.3%
Johnson Controls | Champion | TM9V080C16MP11 | F | C | 1600 | 10.63 | 0.66%
Johnson Controls | Champion | TM9V080C16MP11C | F | C | 1600 | 10.63 | 0.66%
Johnson Controls | Champion | TM9V100C16MP11 | F | C | 1600 | 10.63 | 0.66%
Johnson Controls | Champion | TM9V100C16MP11C | F | C | 1600 | 10.63 | 0.66%
Johnson Controls | Champion | TM9V100C20MP11 | F | C | 2000 | 10.63 | 0.53%
Johnson Controls | Champion | TM9V100C20MP11C | F | C | 2000 | 10.63 | 0.53%
Johnson Controls | Champion | TM9V120D20MP11 | F | C | 2000 | 15.5 | 0.78%
Johnson Controls | Champion | TM9V120D20MP11C | F | C | 2000 | 15.5 | 0.78%
Johnson Controls | Champion | TM9X060B12MP11 | F | C | 1200 | 15.56 | 1.3%
Johnson Controls | Champion | TM9X080B12MP11 | F | C | 1200 | 15.56 | 1.3%
Johnson Controls | Champion | TM9X080C16MP11 | F | C | 1600 | 10.63 | 0.66%
Johnson Controls | Champion | TM9X100C20MP11 | F | C | 2000 | 10.63 | 0.53%
Johnson Controls | Champion | TM9X120D20MP11 | F | C | 2000 | 15.5 | 0.78%
Johnson Controls | Champion | TM9Y040A10MP11 | F | C | 1000 | 13.63 | 1.36%
Johnson Controls | Champion | TM9Y060B12MP11 | F | C | 1200 | 15.56 | 1.3%
Johnson Controls | Champion | TM9Y080B12MP11 | F | C | 1200 | 15.56 | 1.3%
Johnson Controls | Champion | TM9Y080C16MP11 | F | C | 1600 | 10.63 | 0.66%
Johnson Controls | Champion | TM9Y100C16MP11 | F | C | 1600 | 10.63 | 0.66%
Johnson Controls | Champion | TM9Y100C20MP11 | F | C | 2000 | 10.63 | 0.53%
Johnson Controls | Champion | TM9Y120D20MP11 | F | C | 2000 | 15.5 | 0.78%
Johnson Controls | Champion | TMLV060A12MP11C | F | C | 1200 | 13.63 | 1.14%
Johnson Controls | Champion | TMLV080B12MP11C | F | C | 1200 | 15.56 | 1.3%
Johnson Controls | Champion | TMLV080C16MP11C | F | C | 1600 | 10.63 | 0.66%
Johnson Controls | Champion | TMLV100C16MP11C | F | C | 1600 | 10.63 | 0.66%
Johnson Controls | Champion | TMLV100C20MP11C | F | C | 2000 | 10.63 | 0.53%
Johnson Controls | Champion | TMLV120C20MP11C | F | C | 2000 | 10.63 | 0.53%
Johnson Controls | Champion | TMLX060A12MP11 | F | C | 1200 | 13.63 | 1.14%
Johnson Controls | Champion | TMLX080B12MP11 | F | C | 1200 | 15.56 | 1.3%
Johnson Controls | Champion | TMLX080C16MP11 | F | C | 1600 | 10.63 | 0.66%
Johnson Controls | Champion | TMLX100C16MP11 | F | C | 1600 | 10.63 | 0.66%
Johnson Controls | Champion | TMLX100C20MP11 | F | C | 2000 | 10.63 | 0.53%
Johnson Controls | Champion | TMLX120C20MP11 | F | C | 2000 | 10.63 | 0.53%
Johnson Controls | Champion | TP9C060A12MP12C | F | C | 1200 | 13.63 | 1.14%
Johnson Controls | Champion | TP9C080B12MP12C | F | C | 1200 | 15.56 | 1.3%
Johnson Controls | Champion | TP9C080C16MP12C | F | C | 1600 | 10.63 | 0.66%
Johnson Controls | Champion | TP9C100C16MP12C | F | C | 1600 | 10.63 | 0.66%
Johnson Controls | Champion | TP9C100C20MP12C | F | C | 2000 | 10.63 | 0.53%
Johnson Controls | Champion | TP9C120C20MP12C | F | C | 2000 | 10.63 | 0.53%
Johnson Controls | Champion | TPLC060A12MP11 | F | C | 1200 | 13.63 | 1.14%
Johnson Controls | Champion | TPLC060A12MP12C | F | C | 1200 | 13.63 | 1.14%
Johnson Controls | Champion | TPLC080B12MP11 | F | C | 1200 | 15.56 | 1.3%
Johnson Controls | Champion | TPLC080B12MP12C | F | C | 1200 | 15.56 | 1.3%
Johnson Controls | Champion | TPLC080C16MP11 | F | C | 1600 | 10.63 | 0.66%
Johnson Controls | Champion | TPLC080C16MP12C | F | C | 1600 | 10.63 | 0.66%
Johnson Controls | Champion | TPLC100C16MP11 | F | C | 1600 | 10.63 | 0.66%
Johnson Controls | Champion | TPLC100C16MP12C | F | C | 1600 | 10.63 | 0.66%
Johnson Controls | Champion | TPLC100C20MP11 | F | C | 2000 | 10.63 | 0.53%
Johnson Controls | Champion | TPLC100C20MP12C | F | C | 2000 | 10.63 | 0.53%
Johnson Controls | Champion | TPLC120C20MP11 | F | C | 2000 | 10.63 | 0.53%
Johnson Controls | Champion | TPLC120C20MP12C | F | C | 2000 | 10.63 | 0.53%
Johnson Controls | Coleman | CP9C060A12MP12C | F | C | 1200 | 13.63 | 1.14%
Johnson Controls | Coleman | CP9C080B12MP12C | F | C | 1200 | 15.56 | 1.3%
Johnson Controls | Coleman | CP9C080C16MP12C | F | C | 1600 | 10.63 | 0.66%
Johnson Controls | Coleman | CP9C100C16MP12C | F | C | 1600 | 10.63 | 0.66%
Johnson Controls | Coleman | CP9C100C20MP12C | F | C | 2000 | 10.63 | 0.53%
Johnson Controls | Coleman | CP9C120C20MP12C | F | C | 2000 | 10.63 | 0.53%
Johnson Controls | Coleman | CPLC060A12MP11 | F | C | 1200 | 13.63 | 1.14%
Johnson Controls | Coleman | CPLC060A12MP12C | F | C | 1200 | 13.63 | 1.14%
Johnson Controls | Coleman | CPLC060B12MP11 | F | C | 1200 | 15.56 | 1.3%
Johnson Controls | Coleman | CPLC080B12MP11 | F | C | 1200 | 15.56 | 1.3%
Johnson Controls | Coleman | CPLC080B12MP12C | F | C | 1200 | 15.56 | 1.3%
Johnson Controls | Coleman | CPLC080C16MP12C | F | C | 1600 | 10.63 | 0.66%
Johnson Controls | Coleman | CPLC100C16MP11 | F | C | 1600 | 10.63 | 0.66%
Johnson Controls | Coleman | CPLC100C16MP12C | F | C | 1600 | 10.63 | 0.66%
Johnson Controls | Coleman | CPLC100C20MP11 | F | C | 2000 | 10.63 | 0.53%
Johnson Controls | Coleman | CPLC100C20MP12C | F | C | 2000 | 10.63 | 0.53%
Johnson Controls | Coleman | CPLC120C20MP11 | F | C | 2000 | 10.63 | 0.53%
Johnson Controls | Coleman | CPLC120C20MP12C | F | C | 2000 | 10.63 | 0.53%
Johnson Controls | Coleman | TG8S060A10MP11 | F | C | 1000 | 13.63 | 1.36%
Johnson Controls | Coleman | TG8S060A12MP11 | F | C | 1200 | 13.63 | 1.14%
Johnson Controls | Coleman | TG8S080B12MP11 | F | C | 1200 | 15.56 | 1.3%
Johnson Controls | Coleman | TG8S080C16MP11 | F | C | 1600 | 10.63 | 0.66%
Johnson Controls | Coleman | TG8S080C22MP11 | F | C | 2200 | 10.63 | 0.48%
Johnson Controls | Coleman | TG8S100B12MP11 | F | C | 1200 | 15.56 | 1.3%
Johnson Controls | Coleman | TG8S100C16MP11 | F | C | 1600 | 10.63 | 0.66%
Johnson Controls | Coleman | TG8S100C20MP11 | F | C | 2000 | 10.63 | 0.53%
Johnson Controls | Coleman | TG8S120C16MP11 | F | C | 1600 | 10.63 | 0.66%
Johnson Controls | Coleman | TG8S120C20MP11 | F | C | 2000 | 10.63 | 0.53%
Johnson Controls | Coleman | TG8S130D20MP11 | F | C | 2000 | 15.5 | 0.78%
Johnson Controls | Coleman | TG9S060A10MP11 | F | C | 1000 | 13.63 | 1.36%
Johnson Controls | Coleman | TG9S060B12MP11 | F | C | 1200 | 15.56 | 1.3%
Johnson Controls | Coleman | TG9S080B12MP11 | F | C | 1200 | 15.56 | 1.3%
Johnson Controls | Coleman | TG9S080C16MP11 | F | C | 1600 | 10.63 | 0.66%
Johnson Controls | Coleman | TG9S080C22MP11 | F | C | 2200 | 10.63 | 0.48%
Johnson Controls | Coleman | TG9S100C16MP11 | F | C | 1600 | 10.63 | 0.66%
Johnson Controls | Coleman | TG9S100C20MP11 | F | C | 2000 | 10.63 | 0.53%
Johnson Controls | Coleman | TG9S120D16MP11 | F | C | 1600 | 10.63 | 0.66%
Johnson Controls | Coleman | TG9S120D20MP11 | F | C | 2000 | 15.5 | 0.78%
Johnson Controls | Coleman | TG9S130D20MP11 | F | C | 2000 | 15.5 | 0.78%
Johnson Controls | Coleman | TGLS060A10MP11 | F | C | 1000 | 13.63 | 1.36%
Johnson Controls | Coleman | TGLS060A12MP11 | F | C | 1200 | 13.63 | 1.14%
Johnson Controls | Coleman | TGLS080B12MP11 | F | C | 1200 | 15.56 | 1.3%
Johnson Controls | Coleman | TGLS080C16MP11 | F | C | 1600 | 10.63 | 0.66%
Johnson Controls | Coleman | TGLS080C22MP11 | F | C | 2200 | 10.63 | 0.48%
Johnson Controls | Coleman | TGLS100B12MP11 | F | C | 1200 | 15.56 | 1.3%
Johnson Controls | Coleman | TGLS100C16MP11 | F | C | 1600 | 10.63 | 0.66%
Johnson Controls | Coleman | TGLS100C20MP11 | F | C | 2000 | 10.63 | 0.53%
Johnson Controls | Coleman | TGLS120C12MP11 | F | C | 2000 | 10.63 | 0.53%
Johnson Controls | Coleman | TGLS120C16MP11 | F | C | 1600 | 10.63 | 0.66%
Johnson Controls | Coleman | TGLS130D12MP11 | F | C | 2000 | 15.5 | 0.78%
Johnson Controls | Coleman | TM8T060A12MP11 | F | C | 1200 | 13.63 | 1.14%
Johnson Controls | Coleman | TM8T080B12MP11 | F | C | 1200 | 15.56 | 1.3%
Johnson Controls | Coleman | TM8T080C16MP11 | F | C | 1600 | 10.63 | 0.66%
Johnson Controls | Coleman | TM8T100C16MP11 | F | C | 1600 | 10.63 | 0.66%
Johnson Controls | Coleman | TM8T100C20MP11 | F | C | 2000 | 10.63 | 0.53%
Johnson Controls | Coleman | TM8T120C20MP11 | F | C | 2000 | 10.63 | 0.53%
Johnson Controls | Coleman | TM8V060A12MP11 | F | C | 1200 | 13.63 | 1.14%
Johnson Controls | Coleman | TM8V060A12MP11C | F | C | 1200 | 13.63 | 1.14%
Johnson Controls | Coleman | TM8V080B12MP11 | F | C | 1200 | 15.56 | 1.3%
Johnson Controls | Coleman | TM8V080B12MP11C | F | C | 1200 | 15.56 | 1.3%
Johnson Controls | Coleman | TM8V080C16MP11 | F | C | 1600 | 10.63 | 0.66%
Johnson Controls | Coleman | TM8V080C16MP11C | F | C | 1600 | 10.63 | 0.66%
Johnson Controls | Coleman | TM8V100C16MP11 | F | C | 1600 | 10.63 | 0.66%
Johnson Controls | Coleman | TM8V100C16MP11C | F | C | 1600 | 10.63 | 0.66%
Johnson Controls | Coleman | TM8V100C20MP11 | F | C | 2000 | 10.63 | 0.53%
Johnson Controls | Coleman | TM8V100C20MP11C | F | C | 2000 | 10.63 | 0.53%
Johnson Controls | Coleman | TM8V120C20MP11 | F | C | 2000 | 10.63 | 0.53%
Johnson Controls | Coleman | TM8V120C20MP11C | F | C | 2000 | 10.63 | 0.53%
Johnson Controls | Coleman | TM8X060A12MP11 | F | C | 1200 | 13.63 | 1.14%
Johnson Controls | Coleman | TM8X080B12MP11 | F | C | 1200 | 15.56 | 1.3%
Johnson Controls | Coleman | TM8X080C16MP11 | F | C | 1600 | 10.63 | 0.66%
Johnson Controls | Coleman | TM8X100C16MP11 | F | C | 1600 | 10.63 | 0.66%
Johnson Controls | Coleman | TM8X100C20MP11 | F | C | 2000 | 10.63 | 0.53%
Johnson Controls | Coleman | TM8X120C20MP11 | F | C | 2000 | 10.63 | 0.53%
Johnson Controls | Coleman | TM8Y060A12MP11 | F | C | 1200 | 13.63 | 1.14%
Johnson Controls | Coleman | TM8Y080B12MP11 | F | C | 1200 | 15.56 | 1.3%
Johnson Controls | Coleman | TM8Y080C16MP11 | F | C | 1600 | 10.63 | 0.66%
Johnson Controls | Coleman | TM8Y100C16MP11 | F | C | 1600 | 10.63 | 0.66%
Johnson Controls | Coleman | TM8Y100C20MP11 | F | C | 2000 | 10.63 | 0.53%
Johnson Controls | Coleman | TM8Y120C20MP11 | F | C | 2000 | 10.63 | 0.53%
Johnson Controls | Coleman | TM9E040A10MP11 | F | C | 1000 | 13.63 | 1.36%
Johnson Controls | Coleman | TM9E060B12MP11 | F | C | 1200 | 15.56 | 1.3%
Johnson Controls | Coleman | TM9E080B12MP11 | F | C | 1200 | 15.56 | 1.3%
Johnson Controls | Coleman | TM9E080C16MP11 | F | C | 1600 | 10.63 | 0.66%
Johnson Controls | Coleman | TM9E100C16MP11 | F | C | 1600 | 10.63 | 0.66%
Johnson Controls | Coleman | TM9E100C20MP11 | F | C | 2000 | 10.63 | 0.53%
Johnson Controls | Coleman | TM9E120D20MP11 | F | C | 2000 | 15.5 | 0.78%
Johnson Controls | Coleman | TM9T060A12MP11 | F | C | 1200 | 13.63 | 1.14%
Johnson Controls | Coleman | TM9T080B12MP11 | F | C | 1200 | 15.56 | 1.3%
Johnson Controls | Coleman | TM9T080C16MP11 | F | C | 1600 | 10.63 | 0.66%
Johnson Controls | Coleman | TM9T100C16MP11 | F | C | 1600 | 10.63 | 0.66%
Johnson Controls | Coleman | TM9T100C20MP11 | F | C | 2000 | 10.63 | 0.53%
Johnson Controls | Coleman | TM9T120D20MP11 | F | C | 2000 | 15.5 | 0.78%
Johnson Controls | Coleman | TM9V040A10MP11 | F | C | 1000 | 13.63 | 1.36%
Johnson Controls | Coleman | TM9V040A10MP11C | F | C | 1000 | 13.63 | 1.36%
Johnson Controls | Coleman | TM9V060A12MP11 | F | C | 1200 | 13.63 | 1.14%
Johnson Controls | Coleman | TM9V060B12MP11C | F | C | 1200 | 15.56 | 1.3%
Johnson Controls | Coleman | TM9V080B12MP11 | F | C | 1200 | 15.56 | 1.3%
Johnson Controls | Coleman | TM9V080B12MP11C | F | C | 1200 | 15.56 | 1.3%
Johnson Controls | Coleman | TM9V080C16MP11 | F | C | 1600 | 10.63 | 0.66%
Johnson Controls | Coleman | TM9V080C16MP11C | F | C | 1600 | 10.63 | 0.66%
Johnson Controls | Coleman | TM9V100C16MP11 | F | C | 1600 | 10.63 | 0.66%
Johnson Controls | Coleman | TM9V100C16MP11C | F | C | 1600 | 10.63 | 0.66%
Johnson Controls | Coleman | TM9V100C20MP11 | F | C | 2000 | 10.63 | 0.53%
Johnson Controls | Coleman | TM9V100C20MP11C | F | C | 2000 | 10.63 | 0.53%
Johnson Controls | Coleman | TM9V120D20MP11 | F | C | 2000 | 15.5 | 0.78%
Johnson Controls | Coleman | TM9V120D20MP11C | F | C | 2000 | 15.5 | 0.78%
Johnson Controls | Coleman | TM9X040A10MP11 | F | C | 1000 | 13.63 | 1.36%
Johnson Controls | Coleman | TM9X060B12MP11 | F | C | 1200 | 15.56 | 1.3%
Johnson Controls | Coleman | TM9X080B12MP11 | F | C | 1200 | 15.56 | 1.3%
Johnson Controls | Coleman | TM9X080C16MP11 | F | C | 1600 | 10.63 | 0.66%
Johnson Controls | Coleman | TM9X100C16MP11 | F | C | 1600 | 10.63 | 0.66%
Johnson Controls | Coleman | TM9X100C20MP11 | F | C | 2000 | 10.63 | 0.53%
Johnson Controls | Coleman | TM9X120D20MP11 | F | C | 2000 | 15.5 | 0.78%
Johnson Controls | Coleman | TM9Y040A10MP11 | F | C | 1000 | 13.63 | 1.36%
Johnson Controls | Coleman | TM9Y060B12MP11 | F | C | 1200 | 15.56 | 1.3%
Johnson Controls | Coleman | TM9Y080B12MP11 | F | C | 1200 | 15.56 | 1.3%
Johnson Controls | Coleman | TM9Y080C16MP11 | F | C | 1600 | 10.63 | 0.66%
Johnson Controls | Coleman | TM9Y100C16MP11 | F | C | 1600 | 10.63 | 0.66%
Johnson Controls | Coleman | TM9Y100C20MP11 | F | C | 2000 | 10.63 | 0.53%
Johnson Controls | Coleman | TM9Y120D20MP11 | F | C | 2000 | 15.5 | 0.78%
Johnson Controls | Coleman | TMLV060A12MP11C | F | C | 1200 | 13.63 | 1.14%
Johnson Controls | Coleman | TMLV080B12MP11C | F | C | 1200 | 15.56 | 1.3%
Johnson Controls | Coleman | TMLV080C16MP11C | F | C | 1600 | 10.63 | 0.66%
Johnson Controls | Coleman | TMLV100C16MP11C | F | C | 1600 | 10.63 | 0.66%
Johnson Controls | Coleman | TMLV100C20MP11C | F | C | 2000 | 10.63 | 0.53%
Johnson Controls | Coleman | TMLV120C20MP11C | F | C | 2000 | 10.63 | 0.53%
Johnson Controls | Coleman | TMLX060A12MP11 | F | C | 1200 | 13.63 | 1.14%
Johnson Controls | Coleman | TMLX080B12MP11 | F | C | 1200 | 15.56 | 1.3%
Johnson Controls | Coleman | TMLX080C16MP11 | F | C | 1600 | 10.63 | 0.66%
Johnson Controls | Coleman | TMLX100C16MP11 | F | C | 1600 | 10.63 | 0.66%
Johnson Controls | Coleman | TMLX100C20MP11 | F | C | 2000 | 10.63 | 0.53%
Johnson Controls | Coleman | TMLX120C20MP11 | F | C | 2000 | 10.63 | 0.53%
Johnson Controls | Coleman | TP9C060A12MP12C | F | C | 1200 | 13.63 | 1.14%
Johnson Controls | Coleman | TP9C080B12MP12C | F | C | 1200 | 15.56 | 1.3%
Johnson Controls | Coleman | TP9C080C16MP12C | F | C | 1600 | 10.63 | 0.66%
Johnson Controls | Coleman | TP9C100C16MP12C | F | C | 1600 | 10.63 | 0.66%
Johnson Controls | Coleman | TP9C100C20MP12C | F | C | 2000 | 10.63 | 0.53%
Johnson Controls | Coleman | TP9C120C20MP12C | F | C | 2000 | 10.63 | 0.53%
Johnson Controls | Coleman | TPLC060A12MP11 | F | C | 1200 | 13.63 | 1.14%
Johnson Controls | Coleman | TPLC060A12MP12C | F | C | 1200 | 13.63 | 1.14%
Johnson Controls | Coleman | TPLC080B12MP11 | F | C | 1200 | 15.56 | 1.3%
Johnson Controls | Coleman | TPLC080B12MP12C | F | C | 1200 | 15.56 | 1.3%
Johnson Controls | Coleman | TPLC080C16MP11 | F | C | 1600 | 10.63 | 0.66%
Johnson Controls | Coleman | TPLC080C16MP12C | F | C | 1600 | 10.63 | 0.66%
Johnson Controls | Coleman | TPLC100C16MP11 | F | C | 1600 | 10.63 | 0.66%
Johnson Controls | Coleman | TPLC100C16MP12C | F | C | 1600 | 10.63 | 0.66%
Johnson Controls | Coleman | TPLC100C20MP11 | F | C | 2000 | 10.63 | 0.53%
Johnson Controls | Coleman | TPLC100C20MP12C | F | C | 2000 | 10.63 | 0.53%
Johnson Controls | Coleman | TPLC120C20MP11 | F | C | 2000 | 10.63 | 0.53%
Johnson Controls | Coleman | TPLC120C20MP12C | F | C | 2000 | 10.63 | 0.53%
Johnson Controls | Evcon | MG9S060B12MP11 | F | C | 1200 | 15.56 | 1.3%
Johnson Controls | Evcon | MG9S080B12MP11 | F | C | 1200 | 15.56 | 1.3%
Johnson Controls | Evcon | MG9S080C16MP11 | F | C | 1600 | 10.63 | 0.66%
Johnson Controls | Evcon | MG9S100C16MP11 | F | C | 1600 | 10.63 | 0.66%
Johnson Controls | Evcon | MG9S100C20MP11 | F | C | 2000 | 10.63 | 0.53%
Johnson Controls | Evcon | MG9S120D20MP11 | F | C | 2000 | 15.5 | 0.78%
Johnson Controls | Evcon | TG8S060A10MP11 | F | C | 1000 | 13.63 | 1.36%
Johnson Controls | Evcon | TG8S060A12MP11 | F | C | 1200 | 13.63 | 1.14%
Johnson Controls | Evcon | TG8S080B12MP11 | F | C | 1200 | 15.56 | 1.3%
Johnson Controls | Evcon | TG8S080C16MP11 | F | C | 1600 | 10.63 | 0.66%
Johnson Controls | Evcon | TG8S080C22MP11 | F | C | 2200 | 10.63 | 0.48%
Johnson Controls | Evcon | TG8S100B12MP11 | F | C | 1200 | 15.56 | 1.3%
Johnson Controls | Evcon | TG8S100C16MP11 | F | C | 1600 | 10.63 | 0.66%
Johnson Controls | Evcon | TG8S100C20MP11 | F | C | 2000 | 10.63 | 0.53%
Johnson Controls | Evcon | TG8S120C16MP11 | F | C | 1600 | 10.63 | 0.66%
Johnson Controls | Evcon | TG8S120C20MP11 | F | C | 2000 | 10.63 | 0.53%
Johnson Controls | Evcon | TG8S130D20MP11 | F | C | 2000 | 15.5 | 0.78%
Johnson Controls | Evcon | TG9S060A10MP11 | F | C | 1000 | 13.63 | 1.36%
Johnson Controls | Evcon | TG9S060B12MP11 | F | C | 1200 | 15.56 | 1.3%
Johnson Controls | Evcon | TG9S080B12MP11 | F | C | 1200 | 15.56 | 1.3%
Johnson Controls | Evcon | TG9S080C16MP11 | F | C | 1600 | 10.63 | 0.66%
Johnson Controls | Evcon | TG9S080C22MP11 | F | C | 2200 | 10.63 | 0.48%
Johnson Controls | Evcon | TG9S100C16MP11 | F | C | 1600 | 10.63 | 0.66%
Johnson Controls | Evcon | TG9S100C20MP11 | F | C | 2000 | 10.63 | 0.53%
Johnson Controls | Evcon | TG9S120D16MP11 | F | C | 1600 | 10.63 | 0.66%
Johnson Controls | Evcon | TG9S120D20MP11 | F | C | 2000 | 15.5 | 0.78%
Johnson Controls | Evcon | TG9S130D20MP11 | F | C | 2000 | 15.5 | 0.78%
Johnson Controls | Evcon | TGLS060A10MP11 | F | C | 1000 | 13.63 | 1.36%
Johnson Controls | Evcon | TGLS060A12MP11 | F | C | 1200 | 13.63 | 1.14%
Johnson Controls | Evcon | TGLS080B12MP11 | F | C | 1200 | 15.56 | 1.3%
Johnson Controls | Evcon | TGLS080C16MP11 | F | C | 1600 | 10.63 | 0.66%
Johnson Controls | Evcon | TGLS080C22MP11 | F | C | 2200 | 10.63 | 0.48%
Johnson Controls | Evcon | TGLS100B12MP11 | F | C | 1200 | 15.56 | 1.3%
Johnson Controls | Evcon | TGLS100C16MP11 | F | C | 1600 | 10.63 | 0.66%
Johnson Controls | Evcon | TGLS100C20MP11 | F | C | 2000 | 10.63 | 0.53%
Johnson Controls | Evcon | TGLS120C12MP11 | F | C | 2000 | 10.63 | 0.53%
Johnson Controls | Evcon | TGLS120C16MP11 | F | C | 1600 | 10.63 | 0.66%
Johnson Controls | Evcon | TGLS130D12MP11 | F | C | 2000 | 15.5 | 0.78%
Johnson Controls | Evcon | TM8T060A12MP11 | F | C | 1200 | 13.63 | 1.14%
Johnson Controls | Evcon | TM8T080B12MP11 | F | C | 1200 | 15.56 | 1.3%
Johnson Controls | Evcon | TM8T080C16MP11 | F | C | 1600 | 10.63 | 0.66%
Johnson Controls | Evcon | TM8T100C16MP11 | F | C | 1600 | 10.63 | 0.66%
Johnson Controls | Evcon | TM8T100C20MP11 | F | C | 2000 | 10.63 | 0.53%
Johnson Controls | Evcon | TM8T120C20MP11 | F | C | 2000 | 10.63 | 0.53%
Johnson Controls | Evcon | TM8V060A12MP11 | F | C | 1200 | 13.63 | 1.14%
Johnson Controls | Evcon | TM8V060A12MP11C | F | C | 1200 | 13.63 | 1.14%
Johnson Controls | Evcon | TM8V080B12MP11 | F | C | 1200 | 15.56 | 1.3%
Johnson Controls | Evcon | TM8V080B12MP11C | F | C | 1200 | 15.56 | 1.3%
Johnson Controls | Evcon | TM8V080C16MP11 | F | C | 1600 | 10.63 | 0.66%
Johnson Controls | Evcon | TM8V080C16MP11C | F | C | 1600 | 10.63 | 0.66%
Johnson Controls | Evcon | TM8V100C16MP11 | F | C | 1600 | 10.63 | 0.66%
Johnson Controls | Evcon | TM8V100C16MP11C | F | C | 1600 | 10.63 | 0.66%
Johnson Controls | Evcon | TM8V100C20MP11 | F | C | 2000 | 10.63 | 0.53%
Johnson Controls | Evcon | TM8V100C20MP11C | F | C | 2000 | 10.63 | 0.53%
Johnson Controls | Evcon | TM8V120C20MP11 | F | C | 2000 | 10.63 | 0.53%
Johnson Controls | Evcon | TM8V120C20MP11C | F | C | 2000 | 10.63 | 0.53%
Johnson Controls | Evcon | TM8X060A12MP11 | F | C | 1200 | 13.63 | 1.14%
Johnson Controls | Evcon | TM8X080B12MP11 | F | C | 1200 | 15.56 | 1.3%
Johnson Controls | Evcon | TM8X080C16MP11 | F | C | 1600 | 10.63 | 0.66%
Johnson Controls | Evcon | TM8X100C16MP11 | F | C | 1600 | 10.63 | 0.66%
Johnson Controls | Evcon | TM8X100C20MP11 | F | C | 2000 | 10.63 | 0.53%
Johnson Controls | Evcon | TM8X120C20MP11 | F | C | 2000 | 10.63 | 0.53%
Johnson Controls | Evcon | TM8Y060A12MP11 | F | C | 1200 | 13.63 | 1.14%
Johnson Controls | Evcon | TM8Y080B12MP11 | F | C | 1200 | 15.56 | 1.3%
Johnson Controls | Evcon | TM8Y080C16MP11 | F | C | 1600 | 10.63 | 0.66%
Johnson Controls | Evcon | TM8Y100C16MP11 | F | C | 1600 | 10.63 | 0.66%
Johnson Controls | Evcon | TM8Y100C20MP11 | F | C | 2000 | 10.63 | 0.53%
Johnson Controls | Evcon | TM8Y120C20MP11 | F | C | 2000 | 10.63 | 0.53%
Johnson Controls | Evcon | TM9E040A10MP11 | F | C | 1000 | 13.63 | 1.36%
Johnson Controls | Evcon | TM9E060B12MP11 | F | C | 1200 | 15.56 | 1.3%
Johnson Controls | Evcon | TM9E080B12MP11 | F | C | 1200 | 15.56 | 1.3%
Johnson Controls | Evcon | TM9E080C16MP11 | F | C | 1600 | 10.63 | 0.66%
Johnson Controls | Evcon | TM9E100C16MP11 | F | C | 1600 | 10.63 | 0.66%
Johnson Controls | Evcon | TM9E100C20MP11 | F | C | 2000 | 10.63 | 0.53%
Johnson Controls | Evcon | TM9E120D20MP11 | F | C | 2000 | 15.5 | 0.78%
Johnson Controls | Evcon | TM9T060A12MP11 | F | C | 1200 | 13.63 | 1.14%
Johnson Controls | Evcon | TM9T080B12MP11 | F | C | 1200 | 15.56 | 1.3%
Johnson Controls | Evcon | TM9T080C16MP11 | F | C | 1600 | 10.63 | 0.66%
Johnson Controls | Evcon | TM9T100C16MP11 | F | C | 1600 | 10.63 | 0.66%
Johnson Controls | Evcon | TM9T100C20MP11 | F | C | 2000 | 10.63 | 0.53%
Johnson Controls | Evcon | TM9T120D20MP11 | F | C | 2000 | 15.5 | 0.78%
Johnson Controls | Evcon | TM9V040A10MP11 | F | C | 1000 | 13.63 | 1.36%
Johnson Controls | Evcon | TM9V040A10MP11C | F | C | 1000 | 13.63 | 1.36%
Johnson Controls | Evcon | TM9V060A12MP11 | F | C | 1200 | 13.63 | 1.14%
Johnson Controls | Evcon | TM9V060B12MP11C | F | C | 1200 | 15.56 | 1.3%
Johnson Controls | Evcon | TM9V080B12MP11 | F | C | 1200 | 15.56 | 1.3%
Johnson Controls | Evcon | TM9V080B12MP11C | F | C | 1200 | 15.56 | 1.3%
Johnson Controls | Evcon | TM9V080C16MP11 | F | C | 1600 | 10.63 | 0.66%
Johnson Controls | Evcon | TM9V080C16MP11C | F | C | 1600 | 10.63 | 0.66%
Johnson Controls | Evcon | TM9V100C16MP11 | F | C | 1600 | 10.63 | 0.66%
Johnson Controls | Evcon | TM9V100C16MP11C | F | C | 1600 | 10.63 | 0.66%
Johnson Controls | Evcon | TM9V100C20MP11 | F | C | 2000 | 10.63 | 0.53%
Johnson Controls | Evcon | TM9V100C20MP11C | F | C | 2000 | 10.63 | 0.53%
Johnson Controls | Evcon | TM9V120D20MP11 | F | C | 2000 | 15.5 | 0.78%
Johnson Controls | Evcon | TM9V120D20MP11C | F | C | 2000 | 15.5 | 0.78%
Johnson Controls | Evcon | TM9X060B12MP11 | F | C | 1200 | 15.56 | 1.3%
Johnson Controls | Evcon | TM9X080B12MP11 | F | C | 1200 | 15.56 | 1.3%
Johnson Controls | Evcon | TM9X080C16MP11 | F | C | 1600 | 10.63 | 0.66%
Johnson Controls | Evcon | TM9X100C20MP11 | F | C | 2000 | 10.63 | 0.53%
Johnson Controls | Evcon | TM9X120D20MP11 | F | C | 2000 | 15.5 | 0.78%
Johnson Controls | Evcon | TM9Y040A10MP11 | F | C | 1000 | 13.63 | 1.36%
Johnson Controls | Evcon | TM9Y060B12MP11 | F | C | 1200 | 15.56 | 1.3%
Johnson Controls | Evcon | TM9Y080B12MP11 | F | C | 1200 | 15.56 | 1.3%
Johnson Controls | Evcon | TM9Y080C16MP11 | F | C | 1600 | 10.63 | 0.66%
Johnson Controls | Evcon | TM9Y100C16MP11 | F | C | 1600 | 10.63 | 0.66%
Johnson Controls | Evcon | TM9Y100C20MP11 | F | C | 2000 | 10.63 | 0.53%
Johnson Controls | Evcon | TM9Y120D20MP11 | F | C | 2000 | 15.5 | 0.78%
Johnson Controls | Evcon | TMLV060A12MP11C | F | C | 1200 | 13.63 | 1.14%
Johnson Controls | Evcon | TMLV080B12MP11C | F | C | 1200 | 15.56 | 1.3%
Johnson Controls | Evcon | TMLV080C16MP11C | F | C | 1600 | 10.63 | 0.66%
Johnson Controls | Evcon | TMLV100C16MP11C | F | C | 1600 | 10.63 | 0.66%
Johnson Controls | Evcon | TMLV100C20MP11C | F | C | 2000 | 10.63 | 0.53%
Johnson Controls | Evcon | TMLV120C20MP11C | F | C | 2000 | 10.63 | 0.53%
Johnson Controls | Evcon | TMLX060A12MP11 | F | C | 1200 | 13.63 | 1.14%
Johnson Controls | Evcon | TMLX080B12MP11 | F | C | 1200 | 15.56 | 1.3%
Johnson Controls | Evcon | TMLX080C16MP11 | F | C | 1600 | 10.63 | 0.66%
Johnson Controls | Evcon | TMLX100C16MP11 | F | C | 1600 | 10.63 | 0.66%
Johnson Controls | Evcon | TMLX100C20MP11 | F | C | 2000 | 10.63 | 0.53%
Johnson Controls | Evcon | TMLX120C20MP11 | F | C | 2000 | 10.63 | 0.53%
Johnson Controls | Evcon | TP9C060A12MP12C | F | C | 1200 | 13.63 | 1.14%
Johnson Controls | Evcon | TP9C080B12MP12C | F | C | 1200 | 15.56 | 1.3%
Johnson Controls | Evcon | TP9C080C16MP12C | F | C | 1600 | 10.63 | 0.66%
Johnson Controls | Evcon | TP9C100C16MP12C | F | C | 1600 | 10.63 | 0.66%
Johnson Controls | Evcon | TP9C100C20MP12C | F | C | 2000 | 10.63 | 0.53%
Johnson Controls | Evcon | TP9C120C20MP12C | F | C | 2000 | 10.63 | 0.53%
Johnson Controls | Evcon | TPLC060A12MP11 | F | C | 1200 | 13.63 | 1.14%
Johnson Controls | Evcon | TPLC060A12MP12C | F | C | 1200 | 13.63 | 1.14%
Johnson Controls | Evcon | TPLC080B12MP11 | F | C | 1200 | 15.56 | 1.3%
Johnson Controls | Evcon | TPLC080B12MP12C | F | C | 1200 | 15.56 | 1.3%
Johnson Controls | Evcon | TPLC080C16MP11 | F | C | 1600 | 10.63 | 0.66%
Johnson Controls | Evcon | TPLC080C16MP12C | F | C | 1600 | 10.63 | 0.66%
Johnson Controls | Evcon | TPLC100C16MP11 | F | C | 1600 | 10.63 | 0.66%
Johnson Controls | Evcon | TPLC100C16MP12C | F | C | 1600 | 10.63 | 0.66%
Johnson Controls | Evcon | TPLC100C20MP11 | F | C | 2000 | 10.63 | 0.53%
Johnson Controls | Evcon | TPLC100C20MP12C | F | C | 2000 | 10.63 | 0.53%
Johnson Controls | Evcon | TPLC120C20MP11 | F | C | 2000 | 10.63 | 0.53%
Johnson Controls | Evcon | TPLC120C20MP12C | F | C | 2000 | 10.63 | 0.53%
Johnson Controls | Fraser-Johnston | TG8S060A10MP11 | F | C | 1000 | 13.63 | 1.36%
Johnson Controls | Fraser-Johnston | TG8S060A12MP11 | F | C | 1200 | 13.63 | 1.14%
Johnson Controls | Fraser-Johnston | TG8S080B12MP11 | F | C | 1200 | 15.56 | 1.3%
Johnson Controls | Fraser-Johnston | TG8S080C16MP11 | F | C | 1600 | 10.63 | 0.66%
Johnson Controls | Fraser-Johnston | TG8S080C22MP11 | F | C | 2200 | 10.63 | 0.48%
Johnson Controls | Fraser-Johnston | TG8S100B12MP11 | F | C | 1200 | 15.56 | 1.3%
Johnson Controls | Fraser-Johnston | TG8S100C16MP11 | F | C | 1600 | 10.63 | 0.66%
Johnson Controls | Fraser-Johnston | TG8S100C20MP11 | F | C | 2000 | 10.63 | 0.53%
Johnson Controls | Fraser-Johnston | TG8S120C16MP11 | F | C | 1600 | 10.63 | 0.66%
Johnson Controls | Fraser-Johnston | TG8S120C20MP11 | F | C | 2000 | 10.63 | 0.53%
Johnson Controls | Fraser-Johnston | TG8S130D20MP11 | F | C | 2000 | 15.5 | 0.78%
Johnson Controls | Fraser-Johnston | TG9S060A10MP11 | F | C | 1000 | 13.63 | 1.36%
Johnson Controls | Fraser-Johnston | TG9S060B12MP11 | F | C | 1200 | 15.56 | 1.3%
Johnson Controls | Fraser-Johnston | TG9S080B12MP11 | F | C | 1200 | 15.56 | 1.3%
Johnson Controls | Fraser-Johnston | TG9S080C16MP11 | F | C | 1600 | 10.63 | 0.66%
Johnson Controls | Fraser-Johnston | TG9S080C22MP11 | F | C | 2200 | 10.63 | 0.48%
Johnson Controls | Fraser-Johnston | TG9S100C16MP11 | F | C | 1600 | 10.63 | 0.66%
Johnson Controls | Fraser-Johnston | TG9S100C20MP11 | F | C | 2000 | 10.63 | 0.53%
Johnson Controls | Fraser-Johnston | TG9S120D16MP11 | F | C | 1600 | 10.63 | 0.66%
Johnson Controls | Fraser-Johnston | TG9S120D20MP11 | F | C | 2000 | 15.5 | 0.78%
Johnson Controls | Fraser-Johnston | TG9S130D20MP11 | F | C | 2000 | 15.5 | 0.78%
Johnson Controls | Fraser-Johnston | TGLS060A10MP11 | F | C | 1000 | 13.63 | 1.36%
Johnson Controls | Fraser-Johnston | TGLS060A12MP11 | F | C | 1200 | 13.63 | 1.14%
Johnson Controls | Fraser-Johnston | TGLS080B12MP11 | F | C | 1200 | 15.56 | 1.3%
Johnson Controls | Fraser-Johnston | TGLS080C16MP11 | F | C | 1600 | 10.63 | 0.66%
Johnson Controls | Fraser-Johnston | TGLS080C22MP11 | F | C | 2200 | 10.63 | 0.48%
Johnson Controls | Fraser-Johnston | TGLS100B12MP11 | F | C | 1200 | 15.56 | 1.3%
Johnson Controls | Fraser-Johnston | TGLS100C16MP11 | F | C | 1600 | 10.63 | 0.66%
Johnson Controls | Fraser-Johnston | TGLS100C20MP11 | F | C | 2000 | 10.63 | 0.53%
Johnson Controls | Fraser-Johnston | TGLS120C12MP11 | F | C | 2000 | 10.63 | 0.53%
Johnson Controls | Fraser-Johnston | TGLS120C16MP11 | F | C | 1600 | 10.63 | 0.66%
Johnson Controls | Fraser-Johnston | TGLS130D12MP11 | F | C | 2000 | 15.5 | 0.78%
Johnson Controls | Fraser-Johnston | TM8T060A12MP11 | F | C | 1200 | 13.63 | 1.14%
Johnson Controls | Fraser-Johnston | TM8T080B12MP11 | F | C | 1200 | 15.56 | 1.3%
Johnson Controls | Fraser-Johnston | TM8T080C16MP11 | F | C | 1600 | 10.63 | 0.66%
Johnson Controls | Fraser-Johnston | TM8T100C16MP11 | F | C | 1600 | 10.63 | 0.66%
Johnson Controls | Fraser-Johnston | TM8T100C20MP11 | F | C | 2000 | 10.63 | 0.53%
Johnson Controls | Fraser-Johnston | TM8T120C20MP11 | F | C | 2000 | 10.63 | 0.53%
Johnson Controls | Fraser-Johnston | TM8V060A12MP11 | F | C | 1200 | 13.63 | 1.14%
Johnson Controls | Fraser-Johnston | TM8V060A12MP11C | F | C | 1200 | 13.63 | 1.14%
Johnson Controls | Fraser-Johnston | TM8V080B12MP11 | F | C | 1200 | 15.56 | 1.3%
Johnson Controls | Fraser-Johnston | TM8V080B12MP11C | F | C | 1200 | 15.56 | 1.3%
Johnson Controls | Fraser-Johnston | TM8V080C16MP11 | F | C | 1600 | 10.63 | 0.66%
Johnson Controls | Fraser-Johnston | TM8V080C16MP11C | F | C | 1600 | 10.63 | 0.66%
Johnson Controls | Fraser-Johnston | TM8V100C16MP11 | F | C | 1600 | 10.63 | 0.66%
Johnson Controls | Fraser-Johnston | TM8V100C16MP11C | F | C | 1600 | 10.63 | 0.66%
Johnson Controls | Fraser-Johnston | TM8V100C20MP11 | F | C | 2000 | 10.63 | 0.53%
Johnson Controls | Fraser-Johnston | TM8V100C20MP11C | F | C | 2000 | 10.63 | 0.53%
Johnson Controls | Fraser-Johnston | TM8V120C20MP11 | F | C | 2000 | 10.63 | 0.53%
Johnson Controls | Fraser-Johnston | TM8V120C20MP11C | F | C | 2000 | 10.63 | 0.53%
Johnson Controls | Fraser-Johnston | TM8X060A12MP11 | F | C | 1200 | 13.63 | 1.14%
Johnson Controls | Fraser-Johnston | TM8X080B12MP11 | F | C | 1200 | 15.56 | 1.3%
Johnson Controls | Fraser-Johnston | TM8X080C16MP11 | F | C | 1600 | 10.63 | 0.66%
Johnson Controls | Fraser-Johnston | TM8X100C16MP11 | F | C | 1600 | 10.63 | 0.66%
Johnson Controls | Fraser-Johnston | TM8X100C20MP11 | F | C | 2000 | 10.63 | 0.53%
Johnson Controls | Fraser-Johnston | TM8X120C20MP11 | F | C | 2000 | 10.63 | 0.53%
Johnson Controls | Fraser-Johnston | TM8Y060A12MP11 | F | C | 1200 | 13.63 | 1.14%
Johnson Controls | Fraser-Johnston | TM8Y080B12MP11 | F | C | 1200 | 15.56 | 1.3%
Johnson Controls | Fraser-Johnston | TM8Y080C16MP11 | F | C | 1600 | 10.63 | 0.66%
Johnson Controls | Fraser-Johnston | TM8Y100C16MP11 | F | C | 1600 | 10.63 | 0.66%
Johnson Controls | Fraser-Johnston | TM8Y100C20MP11 | F | C | 2000 | 10.63 | 0.53%
Johnson Controls | Fraser-Johnston | TM8Y120C20MP11 | F | C | 2000 | 10.63 | 0.53%
Johnson Controls | Fraser-Johnston | TM9E040A10MP11 | F | C | 1000 | 13.63 | 1.36%
Johnson Controls | Fraser-Johnston | TM9E060B12MP11 | F | C | 1200 | 15.56 | 1.3%
Johnson Controls | Fraser-Johnston | TM9E080B12MP11 | F | C | 1200 | 15.56 | 1.3%
Johnson Controls | Fraser-Johnston | TM9E080C16MP11 | F | C | 1600 | 10.63 | 0.66%
Johnson Controls | Fraser-Johnston | TM9E100C16MP11 | F | C | 1600 | 10.63 | 0.66%
Johnson Controls | Fraser-Johnston | TM9E100C20MP11 | F | C | 2000 | 10.63 | 0.53%
Johnson Controls | Fraser-Johnston | TM9E120D20MP11 | F | C | 2000 | 15.5 | 0.78%
Johnson Controls | Fraser-Johnston | TM9T060A12MP11 | F | C | 1200 | 13.63 | 1.14%
Johnson Controls | Fraser-Johnston | TM9T080B12MP11 | F | C | 1200 | 15.56 | 1.3%
Johnson Controls | Fraser-Johnston | TM9T080C16MP11 | F | C | 1600 | 10.63 | 0.66%
Johnson Controls | Fraser-Johnston | TM9T100C16MP11 | F | C | 1600 | 10.63 | 0.66%
Johnson Controls | Fraser-Johnston | TM9T100C20MP11 | F | C | 2000 | 10.63 | 0.53%
Johnson Controls | Fraser-Johnston | TM9T120D20MP11 | F | C | 2000 | 15.5 | 0.78%
Johnson Controls | Fraser-Johnston | TM9V040A10MP11 | F | C | 1000 | 13.63 | 1.36%
Johnson Controls | Fraser-Johnston | TM9V040A10MP11C | F | C | 1000 | 13.63 | 1.36%
Johnson Controls | Fraser-Johnston | TM9V060A12MP11 | F | C | 1200 | 13.63 | 1.14%
Johnson Controls | Fraser-Johnston | TM9V060B12MP11C | F | C | 1200 | 15.56 | 1.3%
Johnson Controls | Fraser-Johnston | TM9V080B12MP11 | F | C | 1200 | 15.56 | 1.3%
Johnson Controls | Fraser-Johnston | TM9V080B12MP11C | F | C | 1200 | 15.56 | 1.3%
Johnson Controls | Fraser-Johnston | TM9V080C16MP11 | F | C | 1600 | 10.63 | 0.66%
Johnson Controls | Fraser-Johnston | TM9V080C16MP11C | F | C | 1600 | 10.63 | 0.66%
Johnson Controls | Fraser-Johnston | TM9V100C16MP11 | F | C | 1600 | 10.63 | 0.66%
Johnson Controls | Fraser-Johnston | TM9V100C16MP11C | F | C | 1600 | 10.63 | 0.66%
Johnson Controls | Fraser-Johnston | TM9V100C20MP11 | F | C | 2000 | 10.63 | 0.53%
Johnson Controls | Fraser-Johnston | TM9V100C20MP11C | F | C | 2000 | 10.63 | 0.53%
Johnson Controls | Fraser-Johnston | TM9V120D20MP11 | F | C | 2000 | 15.5 | 0.78%
Johnson Controls | Fraser-Johnston | TM9V120D20MP11C | F | C | 2000 | 15.5 | 0.78%
Johnson Controls | Fraser-Johnston | TM9X040A10MP11 | F | C | 1000 | 13.63 | 1.36%
Johnson Controls | Fraser-Johnston | TM9X060B12MP11 | F | C | 1200 | 15.56 | 1.3%
Johnson Controls | Fraser-Johnston | TM9X080B12MP11 | F | C | 1200 | 15.56 | 1.3%
Johnson Controls | Fraser-Johnston | TM9X080C16MP11 | F | C | 1600 | 10.63 | 0.66%
Johnson Controls | Fraser-Johnston | TM9X100C16MP11 | F | C | 1600 | 10.63 | 0.66%
Johnson Controls | Fraser-Johnston | TM9X100C20MP11 | F | C | 2000 | 10.63 | 0.53%
Johnson Controls | Fraser-Johnston | TM9X120D20MP11 | F | C | 2000 | 15.5 | 0.78%
Johnson Controls | Fraser-Johnston | TM9Y040A10MP11 | F | C | 1000 | 13.63 | 1.36%
Johnson Controls | Fraser-Johnston | TM9Y060B12MP11 | F | C | 1200 | 15.56 | 1.3%
Johnson Controls | Fraser-Johnston | TM9Y080B12MP11 | F | C | 1200 | 15.56 | 1.3%
Johnson Controls | Fraser-Johnston | TM9Y080C16MP11 | F | C | 1600 | 10.63 | 0.66%
Johnson Controls | Fraser-Johnston | TM9Y100C16MP11 | F | C | 1600 | 10.63 | 0.66%
Johnson Controls | Fraser-Johnston | TM9Y100C20MP11 | F | C | 2000 | 10.63 | 0.53%
Johnson Controls | Fraser-Johnston | TM9Y120D20MP11 | F | C | 2000 | 15.5 | 0.78%
Johnson Controls | Fraser-Johnston | TMLV060A12MP11C | F | C | 1200 | 13.63 | 1.14%
Johnson Controls | Fraser-Johnston | TMLV080B12MP11C | F | C | 1200 | 15.56 | 1.3%
Johnson Controls | Fraser-Johnston | TMLV080C16MP11C | F | C | 1600 | 10.63 | 0.66%
Johnson Controls | Fraser-Johnston | TMLV100C16MP11C | F | C | 1600 | 10.63 | 0.66%
Johnson Controls | Fraser-Johnston | TMLV100C20MP11C | F | C | 2000 | 10.63 | 0.53%
Johnson Controls | Fraser-Johnston | TMLV120C20MP11C | F | C | 2000 | 10.63 | 0.53%
Johnson Controls | Fraser-Johnston | TMLX060A12MP11 | F | C | 1200 | 13.63 | 1.14%
Johnson Controls | Fraser-Johnston | TMLX080B12MP11 | F | C | 1200 | 15.56 | 1.3%
Johnson Controls | Fraser-Johnston | TMLX080C16MP11 | F | C | 1600 | 10.63 | 0.66%
Johnson Controls | Fraser-Johnston | TMLX100C16MP11 | F | C | 1600 | 10.63 | 0.66%
Johnson Controls | Fraser-Johnston | TMLX100C20MP11 | F | C | 2000 | 10.63 | 0.53%
Johnson Controls | Fraser-Johnston | TMLX120C20MP11 | F | C | 2000 | 10.63 | 0.53%
Johnson Controls | Fraser-Johnston | TP9C060A12MP12C | F | C | 1200 | 13.63 | 1.14%
Johnson Controls | Fraser-Johnston | TP9C080B12MP12C | F | C | 1200 | 15.56 | 1.3%
Johnson Controls | Fraser-Johnston | TP9C080C16MP12C | F | C | 1600 | 10.63 | 0.66%
Johnson Controls | Fraser-Johnston | TP9C100C16MP12C | F | C | 1600 | 10.63 | 0.66%
Johnson Controls | Fraser-Johnston | TP9C100C20MP12C | F | C | 2000 | 10.63 | 0.53%
Johnson Controls | Fraser-Johnston | TP9C120C20MP12C | F | C | 2000 | 10.63 | 0.53%
Johnson Controls | Fraser-Johnston | TPLC060A12MP11 | F | C | 1200 | 13.63 | 1.14%
Johnson Controls | Fraser-Johnston | TPLC060A12MP12C | F | C | 1200 | 13.63 | 1.14%
Johnson Controls | Fraser-Johnston | TPLC080B12MP11 | F | C | 1200 | 15.56 | 1.3%
Johnson Controls | Fraser-Johnston | TPLC080B12MP12C | F | C | 1200 | 15.56 | 1.3%
Johnson Controls | Fraser-Johnston | TPLC080C16MP11 | F | C | 1600 | 10.63 | 0.66%
Johnson Controls | Fraser-Johnston | TPLC080C16MP12C | F | C | 1600 | 10.63 | 0.66%
Johnson Controls | Fraser-Johnston | TPLC100C16MP11 | F | C | 1600 | 10.63 | 0.66%
Johnson Controls | Fraser-Johnston | TPLC100C16MP12C | F | C | 1600 | 10.63 | 0.66%
Johnson Controls | Fraser-Johnston | TPLC100C20MP11 | F | C | 2000 | 10.63 | 0.53%
Johnson Controls | Fraser-Johnston | TPLC100C20MP12C | F | C | 2000 | 10.63 | 0.53%
Johnson Controls | Fraser-Johnston | TPLC120C20MP11 | F | C | 2000 | 10.63 | 0.53%
Johnson Controls | Fraser-Johnston | TPLC120C20MP12C | F | C | 2000 | 10.63 | 0.53%
Johnson Controls | Guardian | MG9S060B12MP11 | F | C | 1200 | 15.56 | 1.3%
Johnson Controls | Guardian | MG9S080B12MP11 | F | C | 1200 | 15.56 | 1.3%
Johnson Controls | Guardian | MG9S080C16MP11 | F | C | 1600 | 10.63 | 0.66%
Johnson Controls | Guardian | MG9S100C16MP11 | F | C | 1600 | 10.63 | 0.66%
Johnson Controls | Guardian | MG9S100C20MP11 | F | C | 2000 | 10.63 | 0.53%
Johnson Controls | Guardian | MG9S120D20MP11 | F | C | 2000 | 15.5 | 0.78%
Johnson Controls | Guardian | RGF19060BE12MP12 | F | C | 1200 | 15.56 | 1.3%
Johnson Controls | Guardian | RGF19060BP12MP11 | F | C | 1200 | 15.56 | 1.3%
Johnson Controls | Guardian | RGF19080BE12MP12 | F | C | 1200 | 15.56 | 1.3%
Johnson Controls | Guardian | RGF19080BP12MP11 | F | C | 1200 | 15.56 | 1.3%
Johnson Controls | Guardian | RGF19080CE16MP12 | F | C | 1600 | 10.63 | 0.66%
Johnson Controls | Guardian | RGF19080CP16MP11 | F | C | 1600 | 10.63 | 0.66%
Johnson Controls | Guardian | RGF19100CE16MP12 | F | C | 1600 | 10.63 | 0.66%
Johnson Controls | Guardian | RGF19100CE20MP12 | F | C | 2000 | 10.63 | 0.53%
Johnson Controls | Guardian | RGF19100CP16MP11 | F | C | 1600 | 10.63 | 0.66%
Johnson Controls | Guardian | RGF19100CP20MP11 | F | C | 2000 | 10.63 | 0.53%
Johnson Controls | Guardian | RGF19120DE20MP12 | F | C | 2000 | 15.5 | 0.78%
Johnson Controls | Guardian | RGF19120DP20MP11 | F | C | 2000 | 15.5 | 0.78%
Johnson Controls | Guardian | RGF1L060AE12MP11 | F | C | 1200 | 13.63 | 1.14%
Johnson Controls | Guardian | RGF1L060AP12MP11 | F | C | 1200 | 13.63 | 1.14%
Johnson Controls | Guardian | RGF1L080BE12MP11 | F | C | 1200 | 15.56 | 1.3%
Johnson Controls | Guardian | RGF1L080BP12MP11 | F | C | 1200 | 15.56 | 1.3%
Johnson Controls | Guardian | RGF1L080CE16MP11 | F | C | 1600 | 10.63 | 0.66%
Johnson Controls | Guardian | RGF1L080CP16MP11 | F | C | 1600 | 10.63 | 0.66%
Johnson Controls | Guardian | RGF1L100CE16MP11 | F | C | 1600 | 10.63 | 0.66%
Johnson Controls | Guardian | RGF1L100CE20MP11 | F | C | 2000 | 10.63 | 0.53%
Johnson Controls | Guardian | RGF1L100CP16MP11 | F | C | 1600 | 10.63 | 0.66%
Johnson Controls | Guardian | RGF1L100CP20MP11 | F | C | 2000 | 10.63 | 0.53%
Johnson Controls | Guardian | RGF1L120CE20MP11 | F | C | 2000 | 10.63 | 0.53%
Johnson Controls | Guardian | RGF1L120CP20MP11 | F | C | 2000 | 10.63 | 0.53%
Johnson Controls | Guardian | RGF29040AE10MP11 | F | C | 1000 | 13.63 | 1.36%
Johnson Controls | Guardian | RGF29060BE12MP11 | F | C | 1200 | 15.56 | 1.3%
Johnson Controls | Guardian | RGF29080BE12MP11 | F | C | 1200 | 15.56 | 1.3%
Johnson Controls | Guardian | RGF29080CE16MP11 | F | C | 1600 | 10.63 | 0.66%
Johnson Controls | Guardian | RGF29100CE16MP11 | F | C | 1600 | 10.63 | 0.66%
Johnson Controls | Guardian | RGF29100CE20MP11 | F | C | 2000 | 10.63 | 0.53%
Johnson Controls | Guardian | RGF29120DE20MP11 | F | C | 2000 | 15.5 | 0.78%
Johnson Controls | Guardian | RGF2L060AE12MP11 | F | C | 1200 | 13.63 | 1.14%
Johnson Controls | Guardian | RGF2L080BE12MP11 | F | C | 1200 | 15.56 | 1.3%
Johnson Controls | Guardian | RGF2L080CE16MP11 | F | C | 1600 | 10.63 | 0.66%
Johnson Controls | Guardian | RGF2L100CE16MP11 | F | C | 1600 | 10.63 | 0.66%
Johnson Controls | Guardian | RGF2L100CE20MP11 | F | C | 2000 | 10.63 | 0.53%
Johnson Controls | Guardian | RGF2L120CE20MP11 | F | C | 2000 | 10.63 | 0.53%
Johnson Controls | Luxaire | LP9C060A12MP12C | F | C | 1200 | 13.63 | 1.14%
Johnson Controls | Luxaire | LP9C080B12MP12C | F | C | 1200 | 15.56 | 1.3%
Johnson Controls | Luxaire | LP9C080C16MP12C | F | C | 1600 | 10.63 | 0.66%
Johnson Controls | Luxaire | LP9C100C16MP12C | F | C | 1600 | 10.63 | 0.66%
Johnson Controls | Luxaire | LP9C100C20MP12C | F | C | 2000 | 10.63 | 0.53%
Johnson Controls | Luxaire | LP9C120C20MP12C | F | C | 2000 | 10.63 | 0.53%
Johnson Controls | Luxaire | LPLC060A12MP11 | F | C | 1200 | 13.63 | 1.14%
Johnson Controls | Luxaire | LPLC060A12MP12C | F | C | 1200 | 13.63 | 1.14%
Johnson Controls | Luxaire | LPLC080B12MP11 | F | C | 1200 | 15.56 | 1.3%
Johnson Controls | Luxaire | LPLC080B12MP12C | F | C | 1200 | 15.56 | 1.3%
Johnson Controls | Luxaire | LPLC080C16MP11 | F | C | 1600 | 10.63 | 0.66%
Johnson Controls | Luxaire | LPLC080C16MP12C | F | C | 1600 | 10.63 | 0.66%
Johnson Controls | Luxaire | LPLC100C16MP11 | F | C | 1600 | 10.63 | 0.66%
Johnson Controls | Luxaire | LPLC100C16MP12C | F | C | 1600 | 10.63 | 0.66%
Johnson Controls | Luxaire | LPLC100C20MP11 | F | C | 2000 | 10.63 | 0.53%
Johnson Controls | Luxaire | LPLC100C20MP12C | F | C | 2000 | 10.63 | 0.53%
Johnson Controls | Luxaire | LPLC120C20MP11 | F | C | 2000 | 10.63 | 0.53%
Johnson Controls | Luxaire | LPLC120C20MP12C | F | C | 2000 | 10.63 | 0.53%
Johnson Controls | Luxaire | TG8S060A10MP11 | F | C | 1000 | 13.63 | 1.36%
Johnson Controls | Luxaire | TG8S060A12MP11 | F | C | 1200 | 13.63 | 1.14%
Johnson Controls | Luxaire | TG8S080B12MP11 | F | C | 1200 | 15.56 | 1.3%
Johnson Controls | Luxaire | TG8S080C16MP11 | F | C | 1600 | 10.63 | 0.66%
Johnson Controls | Luxaire | TG8S080C22MP11 | F | C | 2200 | 10.63 | 0.48%
Johnson Controls | Luxaire | TG8S100B12MP11 | F | C | 1200 | 15.56 | 1.3%
Johnson Controls | Luxaire | TG8S100C16MP11 | F | C | 1600 | 10.63 | 0.66%
Johnson Controls | Luxaire | TG8S100C20MP11 | F | C | 2000 | 10.63 | 0.53%
Johnson Controls | Luxaire | TG8S120C16MP11 | F | C | 1600 | 10.63 | 0.66%
Johnson Controls | Luxaire | TG8S120C20MP11 | F | C | 2000 | 10.63 | 0.53%
Johnson Controls | Luxaire | TG8S130D20MP11 | F | C | 2000 | 15.5 | 0.78%
Johnson Controls | Luxaire | TG9S060A10MP11 | F | C | 1000 | 13.63 | 1.36%
Johnson Controls | Luxaire | TG9S060B12MP11 | F | C | 1200 | 15.56 | 1.3%
Johnson Controls | Luxaire | TG9S080B12MP11 | F | C | 1200 | 15.56 | 1.3%
Johnson Controls | Luxaire | TG9S080C16MP11 | F | C | 1600 | 10.63 | 0.66%
Johnson Controls | Luxaire | TG9S080C22MP11 | F | C | 2200 | 10.63 | 0.48%
Johnson Controls | Luxaire | TG9S100C16MP11 | F | C | 1600 | 10.63 | 0.66%
Johnson Controls | Luxaire | TG9S100C20MP11 | F | C | 2000 | 10.63 | 0.53%
Johnson Controls | Luxaire | TG9S120D16MP11 | F | C | 1600 | 10.63 | 0.66%
Johnson Controls | Luxaire | TG9S120D20MP11 | F | C | 2000 | 15.5 | 0.78%
Johnson Controls | Luxaire | TG9S130D20MP11 | F | C | 2000 | 15.5 | 0.78%
Johnson Controls | Luxaire | TGLS060A10MP11 | F | C | 1000 | 13.63 | 1.36%
Johnson Controls | Luxaire | TGLS060A12MP11 | F | C | 1200 | 13.63 | 1.14%
Johnson Controls | Luxaire | TGLS080B12MP11 | F | C | 1200 | 15.56 | 1.3%
Johnson Controls | Luxaire | TGLS080C16MP11 | F | C | 1600 | 10.63 | 0.66%
Johnson Controls | Luxaire | TGLS080C22MP11 | F | C | 2200 | 10.63 | 0.48%
Johnson Controls | Luxaire | TGLS100B12MP11 | F | C | 1200 | 15.56 | 1.3%
Johnson Controls | Luxaire | TGLS100C16MP11 | F | C | 1600 | 10.63 | 0.66%
Johnson Controls | Luxaire | TGLS100C20MP11 | F | C | 2000 | 10.63 | 0.53%
Johnson Controls | Luxaire | TGLS120C12MP11 | F | C | 2000 | 10.63 | 0.53%
Johnson Controls | Luxaire | TGLS120C16MP11 | F | C | 1600 | 10.63 | 0.66%
Johnson Controls | Luxaire | TGLS130D12MP11 | F | C | 2000 | 15.5 | 0.78%
Johnson Controls | Luxaire | TM8T060A12MP11 | F | C | 1200 | 13.63 | 1.14%
Johnson Controls | Luxaire | TM8T080B12MP11 | F | C | 1200 | 15.56 | 1.3%
Johnson Controls | Luxaire | TM8T080C16MP11 | F | C | 1600 | 10.63 | 0.66%
Johnson Controls | Luxaire | TM8T100C16MP11 | F | C | 1600 | 10.63 | 0.66%
Johnson Controls | Luxaire | TM8T100C20MP11 | F | C | 2000 | 10.63 | 0.53%
Johnson Controls | Luxaire | TM8T120C20MP11 | F | C | 2000 | 10.63 | 0.53%
Johnson Controls | Luxaire | TM8V060A12MP11 | F | C | 1200 | 13.63 | 1.14%
Johnson Controls | Luxaire | TM8V060A12MP11C | F | C | 1200 | 13.63 | 1.14%
Johnson Controls | Luxaire | TM8V080B12MP11 | F | C | 1200 | 15.56 | 1.3%
Johnson Controls | Luxaire | TM8V080B12MP11C | F | C | 1200 | 15.56 | 1.3%
Johnson Controls | Luxaire | TM8V080C16MP11 | F | C | 1600 | 10.63 | 0.66%
Johnson Controls | Luxaire | TM8V080C16MP11C | F | C | 1600 | 10.63 | 0.66%
Johnson Controls | Luxaire | TM8V100C16MP11 | F | C | 1600 | 10.63 | 0.66%
Johnson Controls | Luxaire | TM8V100C16MP11C | F | C | 1600 | 10.63 | 0.66%
Johnson Controls | Luxaire | TM8V100C20MP11 | F | C | 2000 | 10.63 | 0.53%
Johnson Controls | Luxaire | TM8V100C20MP11C | F | C | 2000 | 10.63 | 0.53%
Johnson Controls | Luxaire | TM8V120C20MP11 | F | C | 2000 | 10.63 | 0.53%
Johnson Controls | Luxaire | TM8V120C20MP11C | F | C | 2000 | 10.63 | 0.53%
Johnson Controls | Luxaire | TM8X060A12MP11 | F | C | 1200 | 13.63 | 1.14%
Johnson Controls | Luxaire | TM8X080B12MP11 | F | C | 1200 | 15.56 | 1.3%
Johnson Controls | Luxaire | TM8X080C16MP11 | F | C | 1600 | 10.63 | 0.66%
Johnson Controls | Luxaire | TM8X100C16MP11 | F | C | 1600 | 10.63 | 0.66%
Johnson Controls | Luxaire | TM8X100C20MP11 | F | C | 2000 | 10.63 | 0.53%
Johnson Controls | Luxaire | TM8X120C20MP11 | F | C | 2000 | 10.63 | 0.53%
Johnson Controls | Luxaire | TM8Y060A12MP11 | F | C | 1200 | 13.63 | 1.14%
Johnson Controls | Luxaire | TM8Y080B12MP11 | F | C | 1200 | 15.56 | 1.3%
Johnson Controls | Luxaire | TM8Y080C16MP11 | F | C | 1600 | 10.63 | 0.66%
Johnson Controls | Luxaire | TM8Y100C16MP11 | F | C | 1600 | 10.63 | 0.66%
Johnson Controls | Luxaire | TM8Y100C20MP11 | F | C | 2000 | 10.63 | 0.53%
Johnson Controls | Luxaire | TM8Y120C20MP11 | F | C | 2000 | 10.63 | 0.53%
Johnson Controls | Luxaire | TM9E040A10MP11 | F | C | 1000 | 13.63 | 1.36%
Johnson Controls | Luxaire | TM9E060B12MP11 | F | C | 1200 | 15.56 | 1.3%
Johnson Controls | Luxaire | TM9E080B12MP11 | F | C | 1200 | 15.56 | 1.3%
Johnson Controls | Luxaire | TM9E080C16MP11 | F | C | 1600 | 10.63 | 0.66%
Johnson Controls | Luxaire | TM9E100C16MP11 | F | C | 1600 | 10.63 | 0.66%
Johnson Controls | Luxaire | TM9E100C20MP11 | F | C | 2000 | 10.63 | 0.53%
Johnson Controls | Luxaire | TM9E120D20MP11 | F | C | 2000 | 15.5 | 0.78%
Johnson Controls | Luxaire | TM9T060A12MP11 | F | C | 1200 | 13.63 | 1.14%
Johnson Controls | Luxaire | TM9T080B12MP11 | F | C | 1200 | 15.56 | 1.3%
Johnson Controls | Luxaire | TM9T080C16MP11 | F | C | 1600 | 10.63 | 0.66%
Johnson Controls | Luxaire | TM9T100C16MP11 | F | C | 1600 | 10.63 | 0.66%
Johnson Controls | Luxaire | TM9T100C20MP11 | F | C | 2000 | 10.63 | 0.53%
Johnson Controls | Luxaire | TM9T120D20MP11 | F | C | 2000 | 15.5 | 0.78%
Johnson Controls | Luxaire | TM9V040A10MP11 | F | C | 1000 | 13.63 | 1.36%
Johnson Controls | Luxaire | TM9V040A10MP11C | F | C | 1000 | 13.63 | 1.36%
Johnson Controls | Luxaire | TM9V060A12MP11 | F | C | 1200 | 13.63 | 1.14%
Johnson Controls | Luxaire | TM9V060B12MP11C | F | C | 1200 | 15.56 | 1.3%
Johnson Controls | Luxaire | TM9V080B12MP11 | F | C | 1200 | 15.56 | 1.3%
Johnson Controls | Luxaire | TM9V080B12MP11C | F | C | 1200 | 15.56 | 1.3%
Johnson Controls | Luxaire | TM9V080C16MP11 | F | C | 1600 | 10.63 | 0.66%
Johnson Controls | Luxaire | TM9V080C16MP11C | F | C | 1600 | 10.63 | 0.66%
Johnson Controls | Luxaire | TM9V100C16MP11 | F | C | 1600 | 10.63 | 0.66%
Johnson Controls | Luxaire | TM9V100C16MP11C | F | C | 1600 | 10.63 | 0.66%
Johnson Controls | Luxaire | TM9V100C20MP11 | F | C | 2000 | 10.63 | 0.53%
Johnson Controls | Luxaire | TM9V100C20MP11C | F | C | 2000 | 10.63 | 0.53%
Johnson Controls | Luxaire | TM9V120D20MP11 | F | C | 2000 | 15.5 | 0.78%
Johnson Controls | Luxaire | TM9V120D20MP11C | F | C | 2000 | 15.5 | 0.78%
Johnson Controls | Luxaire | TM9X040A10MP11 | F | C | 1000 | 13.63 | 1.36%
Johnson Controls | Luxaire | TM9X060B12MP11 | F | C | 1200 | 15.56 | 1.3%
Johnson Controls | Luxaire | TM9X080B12MP11 | F | C | 1200 | 15.56 | 1.3%
Johnson Controls | Luxaire | TM9X080C16MP11 | F | C | 1600 | 10.63 | 0.66%
Johnson Controls | Luxaire | TM9X100C16MP11 | F | C | 1600 | 10.63 | 0.66%
Johnson Controls | Luxaire | TM9X100C20MP11 | F | C | 2000 | 10.63 | 0.53%
Johnson Controls | Luxaire | TM9X120D20MP11 | F | C | 2000 | 15.5 | 0.78%
Johnson Controls | Luxaire | TM9Y040A10MP11 | F | C | 1000 | 13.63 | 1.36%
Johnson Controls | Luxaire | TM9Y060B12MP11 | F | C | 1200 | 15.56 | 1.3%
Johnson Controls | Luxaire | TM9Y080B12MP11 | F | C | 1200 | 15.56 | 1.3%
Johnson Controls | Luxaire | TM9Y080C16MP11 | F | C | 1600 | 10.63 | 0.66%
Johnson Controls | Luxaire | TM9Y100C16MP11 | F | C | 1600 | 10.63 | 0.66%
Johnson Controls | Luxaire | TM9Y100C20MP11 | F | C | 2000 | 10.63 | 0.53%
Johnson Controls | Luxaire | TM9Y120D20MP11 | F | C | 2000 | 15.5 | 0.78%
Johnson Controls | Luxaire | TMLV060A12MP11C | F | C | 1200 | 13.63 | 1.14%
Johnson Controls | Luxaire | TMLV080B12MP11C | F | C | 1200 | 15.56 | 1.3%
Johnson Controls | Luxaire | TMLV080C16MP11C | F | C | 1600 | 10.63 | 0.66%
Johnson Controls | Luxaire | TMLV100C16MP11C | F | C | 1600 | 10.63 | 0.66%
Johnson Controls | Luxaire | TMLV100C20MP11C | F | C | 2000 | 10.63 | 0.53%
Johnson Controls | Luxaire | TMLV120C20MP11C | F | C | 2000 | 10.63 | 0.53%
Johnson Controls | Luxaire | TMLX060A12MP11 | F | C | 1200 | 13.63 | 1.14%
Johnson Controls | Luxaire | TMLX080B12MP11 | F | C | 1200 | 15.56 | 1.3%
Johnson Controls | Luxaire | TMLX080C16MP11 | F | C | 1600 | 10.63 | 0.66%
Johnson Controls | Luxaire | TMLX100C16MP11 | F | C | 1600 | 10.63 | 0.66%
Johnson Controls | Luxaire | TMLX100C20MP11 | F | C | 2000 | 10.63 | 0.53%
Johnson Controls | Luxaire | TMLX120C20MP11 | F | C | 2000 | 10.63 | 0.53%
Johnson Controls | Luxaire | TP9C060A12MP12C | F | C | 1200 | 13.63 | 1.14%
Johnson Controls | Luxaire | TP9C080B12MP12C | F | C | 1200 | 15.56 | 1.3%
Johnson Controls | Luxaire | TP9C080C16MP12C | F | C | 1600 | 10.63 | 0.66%
Johnson Controls | Luxaire | TP9C100C16MP12C | F | C | 1600 | 10.63 | 0.66%
Johnson Controls | Luxaire | TP9C100C20MP12C | F | C | 2000 | 10.63 | 0.53%
Johnson Controls | Luxaire | TP9C120C20MP12C | F | C | 2000 | 10.63 | 0.53%
Johnson Controls | Luxaire | TPLC060A12MP11 | F | C | 1200 | 13.63 | 1.14%
Johnson Controls | Luxaire | TPLC060A12MP12C | F | C | 1200 | 13.63 | 1.14%
Johnson Controls | Luxaire | TPLC080B12MP11 | F | C | 1200 | 15.56 | 1.3%
Johnson Controls | Luxaire | TPLC080B12MP12C | F | C | 1200 | 15.56 | 1.3%
Johnson Controls | Luxaire | TPLC080C16MP11 | F | C | 1600 | 10.63 | 0.66%
Johnson Controls | Luxaire | TPLC080C16MP12C | F | C | 1600 | 10.63 | 0.66%
Johnson Controls | Luxaire | TPLC100C16MP11 | F | C | 1600 | 10.63 | 0.66%
Johnson Controls | Luxaire | TPLC100C16MP12C | F | C | 1600 | 10.63 | 0.66%
Johnson Controls | Luxaire | TPLC100C20MP11 | F | C | 2000 | 10.63 | 0.53%
Johnson Controls | Luxaire | TPLC100C20MP12C | F | C | 2000 | 10.63 | 0.53%
Johnson Controls | Luxaire | TPLC120C20MP11 | F | C | 2000 | 10.63 | 0.53%
Johnson Controls | Luxaire | TPLC120C20MP12C | F | C | 2000 | 10.63 | 0.53%
Johnson Controls | York | TG8S060A10MP11 | F | C | 1000 | 13.63 | 1.36%
Johnson Controls | York | TG8S060A12MP11 | F | C | 1200 | 13.63 | 1.14%
Johnson Controls | York | TG8S080B12MP11 | F | C | 1200 | 15.56 | 1.3%
Johnson Controls | York | TG8S080C16MP11 | F | C | 1600 | 10.63 | 0.66%
Johnson Controls | York | TG8S080C22MP11 | F | C | 2200 | 10.63 | 0.48%
Johnson Controls | York | TG8S100B12MP11 | F | C | 1200 | 15.56 | 1.3%
Johnson Controls | York | TG8S100C16MP11 | F | C | 1600 | 10.63 | 0.66%
Johnson Controls | York | TG8S100C20MP11 | F | C | 2000 | 10.63 | 0.53%
Johnson Controls | York | TG8S120C16MP11 | F | C | 1600 | 10.63 | 0.66%
Johnson Controls | York | TG8S120C20MP11 | F | C | 2000 | 10.63 | 0.53%
Johnson Controls | York | TG8S130D20MP11 | F | C | 2000 | 15.5 | 0.78%
Johnson Controls | York | TG9S060A10MP11 | F | C | 1000 | 13.63 | 1.36%
Johnson Controls | York | TG9S060B12MP11 | F | C | 1200 | 15.56 | 1.3%
Johnson Controls | York | TG9S080B12MP11 | F | C | 1200 | 15.56 | 1.3%
Johnson Controls | York | TG9S080C16MP11 | F | C | 1600 | 10.63 | 0.66%
Johnson Controls | York | TG9S080C22MP11 | F | C | 2200 | 10.63 | 0.48%
Johnson Controls | York | TG9S100C16MP11 | F | C | 1600 | 10.63 | 0.66%
Johnson Controls | York | TG9S100C20MP11 | F | C | 2000 | 10.63 | 0.53%
Johnson Controls | York | TG9S120D16MP11 | F | C | 1600 | 10.63 | 0.66%
Johnson Controls | York | TG9S120D20MP11 | F | C | 2000 | 15.5 | 0.78%
Johnson Controls | York | TG9S130D20MP11 | F | C | 2000 | 15.5 | 0.78%
Johnson Controls | York | TGLS060A10MP11 | F | C | 1000 | 13.63 | 1.36%
Johnson Controls | York | TGLS060A12MP11 | F | C | 1200 | 13.63 | 1.14%
Johnson Controls | York | TGLS080B12MP11 | F | C | 1200 | 15.56 | 1.3%
Johnson Controls | York | TGLS080C16MP11 | F | C | 1600 | 10.63 | 0.66%
Johnson Controls | York | TGLS080C22MP11 | F | C | 2200 | 10.63 | 0.48%
Johnson Controls | York | TGLS100B12MP11 | F | C | 1200 | 15.56 | 1.3%
Johnson Controls | York | TGLS100C16MP11 | F | C | 1600 | 10.63 | 0.66%
Johnson Controls | York | TGLS100C20MP11 | F | C | 2000 | 10.63 | 0.53%
Johnson Controls | York | TGLS120C12MP11 | F | C | 2000 | 10.63 | 0.53%
Johnson Controls | York | TGLS120C16MP11 | F | C | 1600 | 10.63 | 0.66%
Johnson Controls | York | TGLS130D12MP11 | F | C | 2000 | 15.5 | 0.78%
Johnson Controls | York | TM8T060A12MP11 | F | C | 1200 | 13.63 | 1.14%
Johnson Controls | York | TM8T080B12MP11 | F | C | 1200 | 15.56 | 1.3%
Johnson Controls | York | TM8T080C16MP11 | F | C | 1600 | 10.63 | 0.66%
Johnson Controls | York | TM8T100C16MP11 | F | C | 1600 | 10.63 | 0.66%
Johnson Controls | York | TM8T100C20MP11 | F | C | 2000 | 10.63 | 0.53%
Johnson Controls | York | TM8T120C20MP11 | F | C | 2000 | 10.63 | 0.53%
Johnson Controls | York | TM8V060A12MP11 | F | C | 1200 | 13.63 | 1.14%
Johnson Controls | York | TM8V060A12MP11C | F | C | 1200 | 13.63 | 1.14%
Johnson Controls | York | TM8V080B12MP11 | F | C | 1200 | 15.56 | 1.3%
Johnson Controls | York | TM8V080B12MP11C | F | C | 1200 | 15.56 | 1.3%
Johnson Controls | York | TM8V080C16MP11 | F | C | 1600 | 10.63 | 0.66%
Johnson Controls | York | TM8V080C16MP11C | F | C | 1600 | 10.63 | 0.66%
Johnson Controls | York | TM8V100C16MP11 | F | C | 1600 | 10.63 | 0.66%
Johnson Controls | York | TM8V100C16MP11C | F | C | 1600 | 10.63 | 0.66%
Johnson Controls | York | TM8V100C20MP11 | F | C | 2000 | 10.63 | 0.53%
Johnson Controls | York | TM8V100C20MP11C | F | C | 2000 | 10.63 | 0.53%
Johnson Controls | York | TM8V120C20MP11 | F | C | 2000 | 10.63 | 0.53%
Johnson Controls | York | TM8V120C20MP11C | F | C | 2000 | 10.63 | 0.53%
Johnson Controls | York | TM8X060A12MP11 | F | C | 1200 | 13.63 | 1.14%
Johnson Controls | York | TM8X080B12MP11 | F | C | 1200 | 15.56 | 1.3%
Johnson Controls | York | TM8X080C16MP11 | F | C | 1600 | 10.63 | 0.66%
Johnson Controls | York | TM8X100C16MP11 | F | C | 1600 | 10.63 | 0.66%
Johnson Controls | York | TM8X100C20MP11 | F | C | 2000 | 10.63 | 0.53%
Johnson Controls | York | TM8X120C20MP11 | F | C | 2000 | 10.63 | 0.53%
Johnson Controls | York | TM8Y060A12MP11 | F | C | 1200 | 13.63 | 1.14%
Johnson Controls | York | TM8Y080B12MP11 | F | C | 1200 | 15.56 | 1.3%
Johnson Controls | York | TM8Y080C16MP11 | F | C | 1600 | 10.63 | 0.66%
Johnson Controls | York | TM8Y100C16MP11 | F | C | 1600 | 10.63 | 0.66%
Johnson Controls | York | TM8Y100C20MP11 | F | C | 2000 | 10.63 | 0.53%
Johnson Controls | York | TM8Y120C20MP11 | F | C | 2000 | 10.63 | 0.53%
Johnson Controls | York | TM9E040A10MP11 | F | C | 1000 | 13.63 | 1.36%
Johnson Controls | York | TM9E060B12MP11 | F | C | 1200 | 15.56 | 1.3%
Johnson Controls | York | TM9E080B12MP11 | F | C | 1200 | 15.56 | 1.3%
Johnson Controls | York | TM9E080C16MP11 | F | C | 1600 | 10.63 | 0.66%
Johnson Controls | York | TM9E100C16MP11 | F | C | 1600 | 10.63 | 0.66%
Johnson Controls | York | TM9E100C20MP11 | F | C | 2000 | 10.63 | 0.53%
Johnson Controls | York | TM9E120D20MP11 | F | C | 2000 | 15.5 | 0.78%
Johnson Controls | York | TM9T060A12MP11 | F | C | 1200 | 13.63 | 1.14%
Johnson Controls | York | TM9T080B12MP11 | F | C | 1200 | 15.56 | 1.3%
Johnson Controls | York | TM9T080C16MP11 | F | C | 1600 | 10.63 | 0.66%
Johnson Controls | York | TM9T100C16MP11 | F | C | 1600 | 10.63 | 0.66%
Johnson Controls | York | TM9T100C20MP11 | F | C | 2000 | 10.63 | 0.53%
Johnson Controls | York | TM9T120D20MP11 | F | C | 2000 | 15.5 | 0.78%
Johnson Controls | York | TM9V040A10MP11 | F | C | 1000 | 13.63 | 1.36%
Johnson Controls | York | TM9V040A10MP11C | F | C | 1000 | 13.63 | 1.36%
Johnson Controls | York | TM9V060A12MP11 | F | C | 1200 | 13.63 | 1.14%
Johnson Controls | York | TM9V060B12MP11C | F | C | 1200 | 15.56 | 1.3%
Johnson Controls | York | TM9V080B12MP11 | F | C | 1200 | 15.56 | 1.3%
Johnson Controls | York | TM9V080B12MP11C | F | C | 1200 | 15.56 | 1.3%
Johnson Controls | York | TM9V080C16MP11 | F | C | 1600 | 10.63 | 0.66%
Johnson Controls | York | TM9V080C16MP11C | F | C | 1600 | 10.63 | 0.66%
Johnson Controls | York | TM9V100C16MP11 | F | C | 1600 | 10.63 | 0.66%
Johnson Controls | York | TM9V100C16MP11C | F | C | 1600 | 10.63 | 0.66%
Johnson Controls | York | TM9V100C20MP11 | F | C | 2000 | 10.63 | 0.53%
Johnson Controls | York | TM9V100C20MP11C | F | C | 2000 | 10.63 | 0.53%
Johnson Controls | York | TM9V120D20MP11 | F | C | 2000 | 15.5 | 0.78%
Johnson Controls | York | TM9V120D20MP11C | F | C | 2000 | 15.5 | 0.78%
Johnson Controls | York | TM9X040A10MP11 | F | C | 1000 | 13.63 | 1.36%
Johnson Controls | York | TM9X060B12MP11 | F | C | 1200 | 15.56 | 1.3%
Johnson Controls | York | TM9X080B12MP11 | F | C | 1200 | 15.56 | 1.3%
Johnson Controls | York | TM9X080C16MP11 | F | C | 1600 | 10.63 | 0.66%
Johnson Controls | York | TM9X100C16MP11 | F | C | 1600 | 10.63 | 0.66%
Johnson Controls | York | TM9X100C20MP11 | F | C | 1600 | 10.63 | 0.66%
Johnson Controls | York | TM9X100C20MP11 | F | C | 2000 | 10.63 | 0.53%
Johnson Controls | York | TM9X120D20MP11 | F | C | 2000 | 15.5 | 0.78%
Johnson Controls | York | TM9Y040A10MP11 | F | C | 1000 | 13.63 | 1.36%
Johnson Controls | York | TM9Y060B12MP11 | F | C | 1200 | 15.56 | 1.3%
Johnson Controls | York | TM9Y080B12MP11 | F | C | 1200 | 15.56 | 1.3%
Johnson Controls | York | TM9Y080C16MP11 | F | C | 1600 | 10.63 | 0.66%
Johnson Controls | York | TM9Y100C16MP11 | F | C | 1600 | 10.63 | 0.66%
Johnson Controls | York | TM9Y100C20MP11 | F | C | 2000 | 10.63 | 0.53%
Johnson Controls | York | TM9Y120D20MP11 | F | C | 2000 | 15.5 | 0.78%
Johnson Controls | York | TMLV060A12MP11C | F | C | 1200 | 13.63 | 1.14%
Johnson Controls | York | TMLV080B12MP11C | F | C | 1200 | 15.56 | 1.3%
Johnson Controls | York | TMLV080C16MP11C | F | C | 1600 | 10.63 | 0.66%
Johnson Controls | York | TMLV100C16MP11C | F | C | 1600 | 10.63 | 0.66%
Johnson Controls | York | TMLV100C20MP11C | F | C | 2000 | 10.63 | 0.53%
Johnson Controls | York | TMLV120C20MP11C | F | C | 2000 | 10.63 | 0.53%
Johnson Controls | York | TMLX060A12MP11 | F | C | 1200 | 13.63 | 1.14%
Johnson Controls | York | TMLX080B12MP11 | F | C | 1200 | 15.56 | 1.3%
Johnson Controls | York | TMLX080C16MP11 | F | C | 1600 | 10.63 | 0.66%
Johnson Controls | York | TMLX100C16MP11 | F | C | 1600 | 10.63 | 0.66%
Johnson Controls | York | TMLX100C20MP11 | F | C | 2000 | 10.63 | 0.53%
Johnson Controls | York | TMLX120C20MP11 | F | C | 2000 | 10.63 | 0.53%
Johnson Controls | York | TP9C060A12MP12C | F | C | 1200 | 13.63 | 1.14%
Johnson Controls | York | TP9C080B12MP12C | F | C | 1200 | 15.56 | 1.3%
Johnson Controls | York | TP9C080C16MP12C | F | C | 1600 | 10.63 | 0.66%
Johnson Controls | York | TP9C100C16MP12C | F | C | 1600 | 10.63 | 0.66%
Johnson Controls | York | TP9C100C20MP12C | F | C | 2000 | 10.63 | 0.53%
Johnson Controls | York | TP9C120C20MP12C | F | C | 2000 | 10.63 | 0.53%
Johnson Controls | York | TPLC060A12MP11 | F | C | 1200 | 13.63 | 1.14%
Johnson Controls | York | TPLC060A12MP12C | F | C | 1200 | 13.63 | 1.14%
Johnson Controls | York | TPLC080B12MP11 | F | C | 1200 | 15.56 | 1.3%
Johnson Controls | York | TPLC080B12MP12C | F | C | 1200 | 15.56 | 1.3%
Johnson Controls | York | TPLC080C16MP11 | F | C | 1600 | 10.63 | 0.66%
Johnson Controls | York | TPLC080C16MP12C | F | C | 1600 | 10.63 | 0.66%
Johnson Controls | York | TPLC100C16MP11 | F | C | 1600 | 10.63 | 0.66%
Johnson Controls | York | TPLC100C16MP12C | F | C | 1600 | 10.63 | 0.66%
Johnson Controls | York | TPLC100C20MP11 | F | C | 2000 | 10.63 | 0.53%
Johnson Controls | York | TPLC100C20MP12C | F | C | 2000 | 10.63 | 0.53%
Johnson Controls | York | TPLC120C20MP11 | F | C | 2000 | 10.63 | 0.53%
Johnson Controls | York | TPLC120C20MP12C | F | C | 2000 | 10.63 | 0.53%
Johnson Controls | York | YP9C060A12MP12C | F | C | 1200 | 13.63 | 1.14%
Johnson Controls | York | YP9C080B12MP12C | F | C | 1200 | 15.56 | 1.3%
Johnson Controls | York | YP9C080C16MP12C | F | C | 1600 | 10.63 | 0.66%
Johnson Controls | York | YP9C100C16MP12C | F | C | 1600 | 10.63 | 0.66%
Johnson Controls | York | YP9C100C20MP12C | F | C | 2000 | 10.63 | 0.53%
Johnson Controls | York | YP9C120C20MP12C | F | C | 2000 | 10.63 | 0.53%
Johnson Controls | York | YPLC060A12MP11 | F | C | 1200 | 13.63 | 1.14%
Johnson Controls | York | YPLC060A12MP12C | F | C | 1200 | 13.63 | 1.14%
Johnson Controls | York | YPLC080B12MP11 | F | C | 1200 | 15.56 | 1.3%
Johnson Controls | York | YPLC080B12MP12C | F | C | 1200 | 15.56 | 1.3%
Johnson Controls | York | YPLC080C16MP11 | F | C | 1600 | 10.63 | 0.66%
Johnson Controls | York | YPLC080C16MP12C | F | C | 1600 | 10.63 | 0.66%
Johnson Controls | York | YPLC100C16MP11 | F | C | 1600 | 10.63 | 0.66%
Johnson Controls | York | YPLC100C16MP12C | F | C | 1600 | 10.63 | 0.66%
Johnson Controls | York | YPLC100C20MP11 | F | C | 2000 | 10.63 | 0.53%
Johnson Controls | York | YPLC100C20MP12C | F | C | 2000 | 10.63 | 0.53%
Johnson Controls | York | YPLC120C20MP11 | F | C | 2000 | 10.63 | 0.53%
Johnson Controls | York | YPLC120C20MP12C | F | C | 2000 | 10.63 | 0.53%
Lennox Industries, Inc. | Lennox | CBA25UH-024-230 | FC | C | 800 | 9.23 | 1.15%
Lennox Industries, Inc. | Lennox | CBA25UH-030-230 | FC | C | 1000 | 12.79 | 1.28%
Lennox Industries, Inc. | Lennox | CBA25UH-036-230 | FC | C | 1200 | 8.57 | 0.71%
Lennox Industries, Inc. | Lennox | CBA25UH-042-230 | FC | C | 1400 | 8.71 | 0.62%
Lennox Industries, Inc. | Lennox | CBA25UH-048-230 | FC | C | 1600 | 11.05 | 0.69%
Lennox Industries, Inc. | Lennox | CBA25UH-060-230 | FC | C | 2000 | 10.06 | 0.5%
Lennox Industries, Inc. | Lennox | CBA25UHE-024-230 | FC | C | 800 | 9.23 | 1.15%
Lennox Industries, Inc. | Lennox | CBA25UHE-030-230 | FC | C | 1000 | 12.79 | 1.28%
Lennox Industries, Inc. | Lennox | CBA25UHE-036-230 | FC | C | 1200 | 8.57 | 0.71%
Lennox Industries, Inc. | Lennox | CBA25UHE-042-230 | FC | C | 1400 | 8.71 | 0.62%
Lennox Industries, Inc. | Lennox | CBA25UHV-024-230 | FC | C | 800 | 9.23 | 1.15%
Lennox Industries, Inc. | Lennox | CBA25UHV-030-230 | FC | C | 1000 | 12.79 | 1.28%
Lennox Industries, Inc. | Lennox | CBA25UHV-036-230 | FC | C | 1200 | 8.57 | 0.71%
Lennox Industries, Inc. | Lennox | CBA25UHV-042-230 | FC | C | 1400 | 8.71 | 0.62%
Lennox Industries, Inc. | Lennox | CBA25UHV-048-230 | FC | C | 1600 | 11.05 | 0.69%
Lennox Industries, Inc. | Lennox | CBA25UHV-060-230 | FC | C | 2000 | 10.06 | 0.5%
Lennox Industries, Inc. | Lennox | CBA27UH-024-230-6 | FC | C | 800 | 7.6 | 0.95%
Lennox Industries, Inc. | Lennox | CBA27UH-030-230-6 | FC | C | 1000 | 6.4 | 0.64%
Lennox Industries, Inc. | Lennox | CBA27UH-036-230-6 | FC | C | 1200 | 11.3 | 0.94%
Lennox Industries, Inc. | Lennox | CBA27UH-042-230-6 | FC | C | 1400 | 10 | 0.71%
Lennox Industries, Inc. | Lennox | CBA27UH-048-230-6 | FC | C | 1600 | 10.1 | 0.63%
Lennox Industries, Inc. | Lennox | CBA27UH-060-230-6 | FC | C | 1800 | 10.1 | 0.56%
Lennox Industries, Inc. | Lennox | CBA27UHE-018-230-6 | FC | C | 600 | 6.7 | 1.12%
Lennox Industries, Inc. | Lennox | CBA27UHE-024-230-6 | FC | C | 800 | 7.6 | 0.95%
Lennox Industries, Inc. | Lennox | CBA27UHE-030-230-6 | FC | C | 1000 | 6.4 | 0.64%
Lennox Industries, Inc. | Lennox | CBA27UHE-036-230-6 | FC | C | 1200 | 11.3 | 0.94%
Lennox Industries, Inc. | Lennox | CBA27UHE-042-230-6 | FC | C | 1400 | 10 | 0.71%
Lennox Industries, Inc. | Lennox | CBA27UHE-048-230-6 | FC | C | 1600 | 10.1 | 0.63%
Lennox Industries, Inc. | Lennox | CBA27UHE-060-230-6 | FC | C | 1800 | 10.1 | 0.56%
Lennox Industries, Inc. | Lennox | CBA38MV-018/024-230-6 | FC | C | 800 | 7.6 | 0.95%
Lennox Industries, Inc. | Lennox | CBA38MV-030-230-6 | FC | C | 1000 | 6.4 | 0.64%
Lennox Industries, Inc. | Lennox | CBA38MV-036-230-6 | FC | C | 1200 | 11.3 | 0.94%
Lennox Industries, Inc. | Lennox | CBA38MV-042-230-6 | FC | C | 1400 | 10 | 0.71%
Lennox Industries, Inc. | Lennox | CBA38MV-048-230-6 | FC | C | 1600 | 10.1 | 0.63%
Lennox Industries, Inc. | Lennox | CBA38MV-060-230-6 | FC | C | 1800 | 10.1 | 0.56%
Lennox Industries, Inc. | Lennox | CBK45UHET-024-230 | FC | C | 800 | 9.23 | 1.15%
Lennox Industries, Inc. | Lennox | CBK45UHET-030-230 | FC | C | 1000 | 12.79 | 1.28%
Lennox Industries, Inc. | Lennox | CBK45UHET-036-230 | FC | C | 1200 | 8.57 | 0.71%
Lennox Industries, Inc. | Lennox | CBK45UHET-042-230 | FC | C | 1400 | 8.71 | 0.62%
Lennox Industries, Inc. | Lennox | CBK45UHET-048-230 | FC | C | 1600 | 11.05 | 0.69%
Lennox Industries, Inc. | Lennox | CBK45UHET-060-230 | FC | C | 2000 | 10.06 | 0.5%
Lennox Industries, Inc. | Lennox | CBK45UHPT-024-230 | FC | C | 800 | 9.23 | 1.15%
Lennox Industries, Inc. | Lennox | CBK45UHPT-030-230 | FC | C | 1000 | 12.79 | 1.28%
Lennox Industries, Inc. | Lennox | CBK45UHPT-036-230 | FC | C | 1200 | 8.57 | 0.71%
Lennox Industries, Inc. | Lennox | CBK45UHPT-042-230 | FC | C | 1400 | 8.71 | 0.62%
Lennox Industries, Inc. | Lennox | CBK45UHVT-024-230 | FC | C | 800 | 9.23 | 1.15%
Lennox Industries, Inc. | Lennox | CBK45UHVT-030-230 | FC | C | 1000 | 12.79 | 1.28%
Lennox Industries, Inc. | Lennox | CBK45UHVT-036-230 | FC | C | 1200 | 8.57 | 0.71%
Lennox Industries, Inc. | Lennox | CBK45UHVT-042-230 | FC | C | 1400 | 8.71 | 0.62%
Lennox Industries, Inc. | Lennox | CBK45UHVT-048-230 | FC | C | 1600 | 11.05 | 0.69%
Lennox Industries, Inc. | Lennox | CBK45UHVT-060-230 | FC | C | 2000 | 10.06 | 0.5%
Lennox Industries, Inc. | Lennox | CBK47UHET-018-230 | FC | C | 600 | 6.7 | 1.12%
Lennox Industries, Inc. | Lennox | CBK47UHET-024-230 | FC | C | 800 | 7.6 | 0.95%
Lennox Industries, Inc. | Lennox | CBK47UHET-030-230 | FC | C | 1000 | 6.4 | 0.64%
Lennox Industries, Inc. | Lennox | CBK47UHET-036-230 | FC | C | 1200 | 11.3 | 0.94%
Lennox Industries, Inc. | Lennox | CBK47UHET-042-230 | FC | C | 1400 | 10 | 0.71%
Lennox Industries, Inc. | Lennox | CBK47UHET-048-230 | FC | C | 1600 | 10.1 | 0.63%
Lennox Industries, Inc. | Lennox | CBK47UHET-060-230 | FC | C | 1800 | 10.1 | 0.56%
Lennox Industries, Inc. | Lennox | CBK48MVT-018/024-230 | FC | C | 800 | 7.6 | 0.95%
Lennox Industries, Inc. | Lennox | CBK48MVT-030-230 | FC | C | 1000 | 6.4 | 0.64%
Lennox Industries, Inc. | Lennox | CBK48MVT-036-230 | FC | C | 1200 | 11.3 | 0.94%
Lennox Industries, Inc. | Lennox | CBK48MVT-042-230 | FC | C | 1400 | 10 | 0.71%
Lennox Industries, Inc. | Lennox | CBK48MVT-048-230 | FC | C | 1600 | 10.1 | 0.63%
Lennox Industries, Inc. | Lennox | CBK48MVT-060-230 | FC | C | 1800 | 10.1 | 0.56%
Lennox Industries, Inc. | Lennox | CBX25UH-018-230 | FC | C | 600 | 3.8 | 0.63%
Lennox Industries, Inc. | Lennox | CBX25UH-024-230 | FC | C | 800 | 3.9 | 0.49%
Lennox Industries, Inc. | Lennox | CBX25UH-030-230 | FC | C | 1000 | 5.4 | 0.54%
Lennox Industries, Inc. | Lennox | CBX25UH-036-230 | FC | C | 1200 | 6.8 | 0.57%
Lennox Industries, Inc. | Lennox | CBX25UH-042-230 | FC | C | 1400 | 6.4 | 0.46%
Lennox Industries, Inc. | Lennox | CBX25UH-048-230 | FC | C | 1600 | 6.6 | 0.41%
Lennox Industries, Inc. | Lennox | CBX25UH-060-230 | FC | C | 1800 | 6.4 | 0.36%
Lennox Industries, Inc. | Lennox | CBX25UHV-018-230 | FC | C | 600 | 3.7 | 0.62%
Lennox Industries, Inc. | Lennox | CBX25UHV-024-230 | FC | C | 800 | 4.2 | 0.53%
Lennox Industries, Inc. | Lennox | CBX25UHV-030-230 | FC | C | 1000 | 4.6 | 0.46%
Lennox Industries, Inc. | Lennox | CBX25UHV-036-230 | FC | C | 1200 | 4.1 | 0.34%
Lennox Industries, Inc. | Lennox | CBX25UHV-042-230 | FC | C | 1400 | 8.3 | 0.59%
Lennox Industries, Inc. | Lennox | CBX25UHV-048-230 | FC | C | 1600 | 6.6 | 0.41%
Lennox Industries, Inc. | Lennox | CBX25UHV-060-230 | FC | C | 1800 | 10.2 | 0.57%
Lennox Industries, Inc. | Lennox | CBX27UH-018-230 | FC | C | 600 | 6.7 | 1.12%
Lennox Industries, Inc. | Lennox | CBX27UH-024-230 | FC | C | 800 | 7.6 | 0.95%
Lennox Industries, Inc. | Lennox | CBX27UH-030-230 | FC | C | 1000 | 6.4 | 0.64%
Lennox Industries, Inc. | Lennox | CBX27UH-036-230 | FC | C | 1200 | 11.3 | 0.94%
Lennox Industries, Inc. | Lennox | CBX27UH-042-230 | FC | C | 1400 | 10 | 0.71%
Lennox Industries, Inc. | Lennox | CBX27UH-048-230 | FC | C | 1600 | 10.1 | 0.63%
Lennox Industries, Inc. | Lennox | CBX27UH-060-230 | FC | C | 1800 | 10.1 | 0.56%
Lennox Industries, Inc. | Lennox | CBX32M-018/024-230 | FC | C | 800 | 10.6 | 1.33%
Lennox Industries, Inc. | Lennox | CBX32M-030-230 | FC | C | 1000 | 6.5 | 0.65%
Lennox Industries, Inc. | Lennox | CBX32M-036-230 | FC | C | 1200 | 5.2 | 0.43%
Lennox Industries, Inc. | Lennox | CBX32M-042-230 | FC | C | 1400 | 5.3 | 0.38%
Lennox Industries, Inc. | Lennox | CBX32M-048-230 | FC | C | 1600 | 10.6 | 0.66%
Lennox Industries, Inc. | Lennox | CBX32M-060-230 | FC | C | 1800 | 6.7 | 0.37%
Lennox Industries, Inc. | Lennox | CBX32MV-018/024-230 | FC | C | 800 | 5.7 | 0.71%
Lennox Industries, Inc. | Lennox | CBX32MV-024/030-230 | FC | C | 1000 | 6.9 | 0.69%
Lennox Industries, Inc. | Lennox | CBX32MV-036-230 | FC | C | 1200 | 8.4 | 0.7%
Lennox Industries, Inc. | Lennox | CBX32MV-048-230 | FC | C | 1600 | 5.3 | 0.33%
Lennox Industries, Inc. | Lennox | CBX32MV-060-230 | FC | C | 1800 | 6.2 | 0.34%
Lennox Industries, Inc. | Lennox | CBX32MV-068-230 | FC | C | 1800 | 10.2 | 0.56%
Lennox Industries, Inc. | Lennox | CBX40UHV-024-230 | FC | C | 800 | 5.8 | 0.72%
Lennox Industries, Inc. | Lennox | CBX40UHV-030-230 | FC | C | 1000 | 10.4 | 1.04%
Lennox Industries, Inc. | Lennox | CBX40UHV-036-230 | FC | C | 1200 | 7.5 | 0.63%
Lennox Industries, Inc. | Lennox | CBX40UHV-042-230 | FC | C | 1400 | 9.1 | 0.65%
Lennox Industries, Inc. | Lennox | CBX40UHV-048-230 | FC | C | 1600 | 12.5 | 0.78%
Lennox Industries, Inc. | Lennox | CBX40UHV-060-230 | FC | C | 1800 | 5.6 | 0.31%
Lennox Industries, Inc. | Lennox | EL180DF045E36A* | F | C | 1200 | 3.5 | 0.29%
Lennox Industries, Inc. | Lennox | EL180DF070E36B* | F | C | 1200 | 2.9 | 0.24%
Lennox Industries, Inc. | Lennox | EL180DF090E48B* | F | C | 1600 | 2.9 | 0.18%
Lennox Industries, Inc. | Lennox | EL180DF110E60C* | F | C | 2000 | 4.5 | 0.23%
Lennox Industries, Inc. | Lennox | EL180UH040NE36A* | F | C | 1200 | 3.3 | 0.27%
Lennox Industries, Inc. | Lennox | EL180UH045E36A* | F | C | 1200 | 3.3 | 0.27%
Lennox Industries, Inc. | Lennox | EL180UH045XE36A* | F | C | 1200 | 3.3 | 0.27%
Lennox Industries, Inc. | Lennox | EL180UH060NE36A* | F | C | 1200 | 3.3 | 0.27%
Lennox Industries, Inc. | Lennox | EL180UH070E36B* | F | C | 1200 | 3.2 | 0.27%
Lennox Industries, Inc. | Lennox | EL180UH070XE36B* | F | C | 1200 | 3.2 | 0.27%
Lennox Industries, Inc. | Lennox | EL180UH080NE48B* | F | C | 1600 | 2.4 | 0.15%
Lennox Industries, Inc. | Lennox | EL180UH090E48B* | F | C | 1600 | 3.2 | 0.2%
Lennox Industries, Inc. | Lennox | EL180UH090E60C* | F | C | 2000 | 2 | 0.1%
Lennox Industries, Inc. | Lennox | EL180UH090XE48B* | F | C | 1600 | 3.2 | 0.2%
Lennox Industries, Inc. | Lennox | EL180UH100NE60C* | F | C | 2000 | 2 | 0.1%
Lennox Industries, Inc. | Lennox | EL180UH110E60C* | F | C | 2000 | 2 | 0.1%
Lennox Industries, Inc. | Lennox | EL180UH110XE60C* | F | C | 2000 | 2 | 0.1%
Lennox Industries, Inc. | Lennox | EL180UH135E60D* | F | C | 2000 | 2.4 | 0.12%
Lennox Industries, Inc. | Lennox | EL195DF045XE36B* | F | C | 1200 | 7.5 | 0.62%
Lennox Industries, Inc. | Lennox | EL195DF070XE48B* | F | C | 1600 | 7.5 | 0.47%
Lennox Industries, Inc. | Lennox | EL195DF090XE48C* | F | C | 1600 | 7 | 0.44%
Lennox Industries, Inc. | Lennox | EL195DF110XE60C* | F | C | 2000 | 7 | 0.35%
Lennox Industries, Inc. | Lennox | EL195UH030XE24B* | F | C | 800 | 2 | 0.25%
Lennox Industries, Inc. | Lennox | EL195UH040NE36B* | F | C | 1200 | 2 | 0.17%
Lennox Industries, Inc. | Lennox | EL195UH045XE24B* | F | C | 800 | 2 | 0.25%
Lennox Industries, Inc. | Lennox | EL195UH045XE36B* | F | C | 1200 | 2 | 0.17%
Lennox Industries, Inc. | Lennox | EL195UH060NE36B* | F | C | 1200 | 2 | 0.17%
Lennox Industries, Inc. | Lennox | EL195UH070XE36B* | F | C | 1200 | 2 | 0.17%
Lennox Industries, Inc. | Lennox | EL195UH080NE48C* | F | C | 1600 | 2.9 | 0.18%
Lennox Industries, Inc. | Lennox | EL195UH090XE48C* | F | C | 1600 | 2.9 | 0.18%
Lennox Industries, Inc. | Lennox | EL195UH100NE60C* | F | C | 2000 | 2.9 | 0.14%
Lennox Industries, Inc. | Lennox | EL195UH110XE60C* | F | C | 2000 | 2.9 | 0.14%
Lennox Industries, Inc. | Lennox | EL195UH135XE60D* | F | C | 2000 | 2.7 | 0.13%
Lennox Industries, Inc. | Lennox | EL196DF045XE36B* | F | C | 1200 | 7.5 | 0.62%
Lennox Industries, Inc. | Lennox | EL196DF070XE48B* | F | C | 1600 | 7.5 | 0.47%
Lennox Industries, Inc. | Lennox | EL196DF090XE48C* | F | C | 1600 | 7 | 0.44%
Lennox Industries, Inc. | Lennox | EL196UH030XE24B* | F | C | 800 | 2 | 0.26%
Lennox Industries, Inc. | Lennox | EL196UH030XE36B* | F | C | 1200 | 2 | 0.17%
Lennox Industries, Inc. | Lennox | EL196UH045XE24B* | F | C | 800 | 2 | 0.26%
Lennox Industries, Inc. | Lennox | EL196UH045XE36B* | F | C | 1200 | 2 | 0.17%
Lennox Industries, Inc. | Lennox | EL196UH070XE36B* | F | C | 1200 | 2 | 0.17%
Lennox Industries, Inc. | Lennox | EL196UH090XE48C* | F | C | 1600 | 2.9 | 0.18%
Lennox Industries, Inc. | Lennox | EL196UH110XE60C* | F | C | 2000 | 2.9 | 0.14%
Lennox Industries, Inc. | Lennox | EL280DF070E36A* | F | C | 1200 | 3.5 | 0.29%
Lennox Industries, Inc. | Lennox | EL280DF070P36A* | F | C | 1200 | 3.5 | 0.29%
Lennox Industries, Inc. | Lennox | EL280DF090E48B* | F | C | 1600 | 2.9 | 0.18%
Lennox Industries, Inc. | Lennox | EL280DF090P48B* | F | C | 1600 | 2.9 | 0.18%
Lennox Industries, Inc. | Lennox | EL280DF110P60C* | F | C | 2000 | 4.5 | 0.23%
Lennox Industries, Inc. | Lennox | EL280UH045E36A* | F | C | 1200 | 3.3 | 0.27%
Lennox Industries, Inc. | Lennox | EL280UH070E36A* | F | C | 1200 | 3.3 | 0.27%
Lennox Industries, Inc. | Lennox | EL280UH070P24A* | F | C | 800 | 3.3 | 0.27%
Lennox Industries, Inc. | Lennox | EL280UH070P36A* | F | C | 1200 | 3.3 | 0.27%
Lennox Industries, Inc. | Lennox | EL280UH070XE36A* | F | C | 1200 | 3.3 | 0.27%
Lennox Industries, Inc. | Lennox | EL280UH070XP36A* | F | C | 1200 | 3.3 | 0.27%
Lennox Industries, Inc. | Lennox | EL280UH090E36B* | F | C | 1200 | 2.4 | 0.2%
Lennox Industries, Inc. | Lennox | EL280UH090E48B* | F | C | 1600 | 2.4 | 0.15%
Lennox Industries, Inc. | Lennox | EL280UH090P36B* | F | C | 1200 | 3.2 | 0.27%
Lennox Industries, Inc. | Lennox | EL280UH090P48B* | F | C | 1600 | 3.2 | 0.2%
Lennox Industries, Inc. | Lennox | EL280UH090XE48B* | F | C | 1600 | 2.4 | 0.15%
Lennox Industries, Inc. | Lennox | EL280UH090XP48B* | F | C | 1600 | 3.2 | 0.2%
Lennox Industries, Inc. | Lennox | EL280UH110E48C* | F | C | 1600 | 2 | 0.13%
Lennox Industries, Inc. | Lennox | EL280UH110E60C* | F | C | 2000 | 2 | 0.1%
Lennox Industries, Inc. | Lennox | EL280UH110P48C* | F | C | 1600 | 2 | 0.13%
Lennox Industries, Inc. | Lennox | EL280UH110P60C* | F | C | 2000 | 2 | 0.1%
Lennox Industries, Inc. | Lennox | EL280UH110XE60C* | F | C | 2000 | 2 | 0.1%
Lennox Industries, Inc. | Lennox | EL280UH110XP60C* | F | C | 2000 | 2 | 0.1%
Lennox Industries, Inc. | Lennox | EL280UH135P60D* | F | C | 2000 | 2.4 | 0.12%
Lennox Industries, Inc. | Lennox | EL296DF045XE36B* | F | C | 1200 | 7.5 | 0.62%
Lennox Industries, Inc. | Lennox | EL296DF045XV36B* | F | C | 1200 | 7.5 | 0.62%
Lennox Industries, Inc. | Lennox | EL296DF070XE48B* | F | C | 1600 | 7.5 | 0.48%
Lennox Industries, Inc. | Lennox | EL296DF070XV48B* | F | C | 1600 | 7.5 | 0.47%
Lennox Industries, Inc. | Lennox | EL296DF090XE48C* | F | C | 1600 | 7 | 0.44%
Lennox Industries, Inc. | Lennox | EL296DF090XV60C* | F | C | 2000 | 7 | 0.35%
Lennox Industries, Inc. | Lennox | EL296DF110XE60C* | F | C | 2000 | 7 | 0.35%
Lennox Industries, Inc. | Lennox | EL296DF110XV60C* | F | C | 2000 | 7 | 0.35%
Lennox Industries, Inc. | Lennox | EL296UH045XE36B* | F | C | 1200 | 2 | 0.17%
Lennox Industries, Inc. | Lennox | EL296UH045XV36B* | F | C | 1200 | 2 | 0.17%
Lennox Industries, Inc. | Lennox | EL296UH070XE36B* | F | C | 1200 | 2 | 0.17%
Lennox Industries, Inc. | Lennox | EL296UH070XV36B* | F | C | 1200 | 2 | 0.17%
Lennox Industries, Inc. | Lennox | EL296UH090XE48C* | F | C | 1600 | 2.9 | 0.18%
Lennox Industries, Inc. | Lennox | EL296UH090XV36C* | F | C | 1200 | 2.9 | 0.24%
Lennox Industries, Inc. | Lennox | EL296UH090XV48C* | F | C | 1600 | 2.9 | 0.18%
Lennox Industries, Inc. | Lennox | EL296UH090XV60C* | F | C | 2000 | 2.9 | 0.14%
Lennox Industries, Inc. | Lennox | EL296UH110XE60C* | F | C | 2000 | 2.9 | 0.14%
Lennox Industries, Inc. | Lennox | EL296UH110XV48C* | F | C | 1600 | 2.9 | 0.18%
Lennox Industries, Inc. | Lennox | EL296UH110XV60C* | F | C | 2000 | 2.9 | 0.14%
Lennox Industries, Inc. | Lennox | EL296UH135XE60D* | F | C | 2000 | 2.7 | 0.13%
Lennox Industries, Inc. | Lennox | EL296UH135XV60D* | F | C | 2000 | 2.7 | 0.13%
Lennox Industries, Inc. | Lennox | EL297DF045XE36B* | F | C | 1200 | 7.5 | 0.63%
Lennox Industries, Inc. | Lennox | EL297DF045XV36B* | F | C | 1200 | 7.5 | 0.63%
Lennox Industries, Inc. | Lennox | EL297DF070XE48B* | F | C | 1600 | 7.5 | 0.47%
Lennox Industries, Inc. | Lennox | EL297DF070XV48B* | F | C | 1600 | 7.5 | 0.47%
Lennox Industries, Inc. | Lennox | EL297DF090XE48C* | F | C | 1600 | 7 | 0.44%
Lennox Industries, Inc. | Lennox | EL297DF090XV60C* | F | C | 2000 | 7 | 0.35%
Lennox Industries, Inc. | Lennox | EL297DF110XE60C* | F | C | 2000 | 7 | 0.35%
Lennox Industries, Inc. | Lennox | EL297DF110XV60C* | F | C | 2000 | 7 | 0.35%
Lennox Industries, Inc. | Lennox | EL297UH045XE36B* | F | C | 1200 | 2 | 0.17%
Lennox Industries, Inc. | Lennox | EL297UH045XV36B* | F | C | 1200 | 2 | 0.17%
Lennox Industries, Inc. | Lennox | EL297UH070XE36B* | F | C | 1200 | 2 | 0.17%
Lennox Industries, Inc. | Lennox | EL297UH070XV36B* | F | C | 1200 | 2 | 0.17%
Lennox Industries, Inc. | Lennox | EL297UH090XE48C* | F | C | 1600 | 2.9 | 0.18%
Lennox Industries, Inc. | Lennox | EL297UH090XV36C* | F | C | 1200 | 2.9 | 0.24%
Lennox Industries, Inc. | Lennox | EL297UH090XV48C* | F | C | 1600 | 2.9 | 0.18%
Lennox Industries, Inc. | Lennox | EL297UH090XV60C* | F | C | 2000 | 2.9 | 0.14%
Lennox Industries, Inc. | Lennox | EL297UH110XE60C* | F | C | 2000 | 2.9 | 0.15%
Lennox Industries, Inc. | Lennox | EL297UH110XV48C* | F | C | 1600 | 2.9 | 0.18%
Lennox Industries, Inc. | Lennox | EL297UH110XV60C* | F | C | 2000 | 2.9 | 0.14%
Lennox Industries, Inc. | Lennox | EL297UH135XE60D* | F | C | 2000 | 2.7 | 0.14%
Lennox Industries, Inc. | Lennox | EL297UH135XV60D* | F | C | 2000 | 2.7 | 0.14%
Lennox Industries, Inc. | Lennox | ML180DF045E36A* | F | C | 1200 | 3.5 | 0.29%
Lennox Industries, Inc. | Lennox | ML180DF045P24A* | F | C | 800 | 2.3 | 0.29%
Lennox Industries, Inc. | Lennox | ML180DF045P36A* | F | C | 1200 | 2.3 | 0.19%
Lennox Industries, Inc. | Lennox | ML180DF070E36A* | F | C | 1200 | 2.3 | 0.19%
Lennox Industries, Inc. | Lennox | ML180DF070E36B* | F | C | 1200 | 2.9 | 0.24%
Lennox Industries, Inc. | Lennox | ML180DF070P36A* | F | C | 1200 | 2.3 | 0.19%
Lennox Industries, Inc. | Lennox | ML180DF070XP36A* | F | C | 1200 | 2.3 | 0.19%
Lennox Industries, Inc. | Lennox | ML180DF090E48B* | F | C | 1600 | 2.9 | 0.18%
Lennox Industries, Inc. | Lennox | ML180DF090P36B* | F | C | 1200 | 2.8 | 0.23%
Lennox Industries, Inc. | Lennox | ML180DF090P48B* | F | C | 1600 | 2.8 | 0.17%
Lennox Industries, Inc. | Lennox | ML180DF090XP48B* | F | C | 1600 | 2.8 | 0.17%
Lennox Industries, Inc. | Lennox | ML180DF110E60C* | F | C | 2000 | 4.5 | 0.23%
Lennox Industries, Inc. | Lennox | ML180DF110P60C* | F | C | 2000 | 2.4 | 0.12%
Lennox Industries, Inc. | Lennox | ML180DF110XP60C* | F | C | 2000 | 2.4 | 0.12%
Lennox Industries, Inc. | Lennox | ML180UH030V36A* | F | C | 1200 | 1.5 | 0.13%
Lennox Industries, Inc. | Lennox | ML180UH045E36A* | F | C | 1200 | 1.5 | 0.13%
Lennox Industries, Inc. | Lennox | ML180UH045P24A* | F | C | 800 | 1.5 | 0.19%
Lennox Industries, Inc. | Lennox | ML180UH045P36A* | F | C | 1200 | 1.5 | 0.13%
Lennox Industries, Inc. | Lennox | ML180UH045V36A* | F | C | 1200 | 1.5 | 0.13%
Lennox Industries, Inc. | Lennox | ML180UH045XE36A* | F | C | 1200 | 3.3 | 0.27%
Lennox Industries, Inc. | Lennox | ML180UH045XP36A* | F | C | 1200 | 1.5 | 0.13%
Lennox Industries, Inc. | Lennox | ML180UH070E36A* | F | C | 1200 | 1.5 | 0.13%
Lennox Industries, Inc. | Lennox | ML180UH070E36B* | F | C | 1200 | 3.2 | 0.27%
Lennox Industries, Inc. | Lennox | ML180UH070P24A* | F | C | 800 | 1.5 | 0.19%
Lennox Industries, Inc. | Lennox | ML180UH070P36A* | F | C | 1200 | 1.5 | 0.13%
Lennox Industries, Inc. | Lennox | ML180UH070V36A* | F | C | 1200 | 1.5 | 0.13%
Lennox Industries, Inc. | Lennox | ML180UH070V36B* | F | C | 1200 | 1.5 | 0.13%
Lennox Industries, Inc. | Lennox | ML180UH070V48B* | F | C | 1600 | 1.5 | 0.09%
Lennox Industries, Inc. | Lennox | ML180UH070XE36A* | F | C | 1200 | 1.5 | 0.13%
Lennox Industries, Inc. | Lennox | ML180UH070XE36B* | F | C | 1200 | 3.2 | 0.27%
Lennox Industries, Inc. | Lennox | ML180UH070XP36A* | F | C | 1200 | 1.5 | 0.13%
Lennox Industries, Inc. | Lennox | ML180UH090E48B* | F | C | 1600 | 1.5 | 0.09%
Lennox Industries, Inc. | Lennox | ML180UH090E60C* | F | C | 2000 | 2 | 0.1%
Lennox Industries, Inc. | Lennox | ML180UH090P36B* | F | C | 1200 | 1.5 | 0.13%
Lennox Industries, Inc. | Lennox | ML180UH090P48B* | F | C | 1600 | 1.5 | 0.09%
Lennox Industries, Inc. | Lennox | ML180UH090V48B* | F | C | 1600 | 1.5 | 0.09%
Lennox Industries, Inc. | Lennox | ML180UH090XE48B* | F | C | 1600 | 3.2 | 0.2%
Lennox Industries, Inc. | Lennox | ML180UH090XP48B* | F | C | 1600 | 1.5 | 0.09%
Lennox Industries, Inc. | Lennox | ML180UH110E60C* | F | C | 2000 | 2 | 0.1%
Lennox Industries, Inc. | Lennox | ML180UH110P48C* | F | C | 1600 | 2 | 0.13%
Lennox Industries, Inc. | Lennox | ML180UH110P60C* | F | C | 2000 | 2 | 0.1%
Lennox Industries, Inc. | Lennox | ML180UH110V60C* | F | C | 2000 | 2 | 0.1%
Lennox Industries, Inc. | Lennox | ML180UH110XE60C* | F | C | 2000 | 2 | 0.1%
Lennox Industries, Inc. | Lennox | ML180UH110XP60C* | F | C | 2000 | 2 | 0.1%
Lennox Industries, Inc. | Lennox | ML180UH135E60D* | F | C | 2000 | 2.4 | 0.12%
Lennox Industries, Inc. | Lennox | ML180UH135P60D* | F | C | 2000 | 2.4 | 0.12%
Lennox Industries, Inc. | Lennox | ML193DF045XE36B* | F | C | 1200 | 1.9 | 0.16%
Lennox Industries, Inc. | Lennox | ML193DF045XP36B* | F | C | 1200 | 1.9 | 0.16%
Lennox Industries, Inc. | Lennox | ML193DF070XE36B* | F | C | 1200 | 1.9 | 0.16%
Lennox Industries, Inc. | Lennox | ML193DF070XP36B* | F | C | 1200 | 1.9 | 0.16%
Lennox Industries, Inc. | Lennox | ML193DF090XE48C* | F | C | 1600 | 1.8 | 0.11%
Lennox Industries, Inc. | Lennox | ML193DF090XP48C* | F | C | 1600 | 1.8 | 0.11%
Lennox Industries, Inc. | Lennox | ML193DF110XP60C* | F | C | 2000 | 1.8 | 0.09%
Lennox Industries, Inc. | Lennox | ML193UH030XE36B* | F | C | 1200 | 5.8 | 0.48%
Lennox Industries, Inc. | Lennox | ML193UH045XE36B* | F | C | 1200 | 5.8 | 0.48%
Lennox Industries, Inc. | Lennox | ML193UH045XP24B* | F | C | 800 | 5.8 | 0.72%
Lennox Industries, Inc. | Lennox | ML193UH045XP36B* | F | C | 1200 | 5.8 | 0.48%
Lennox Industries, Inc. | Lennox | ML193UH070XE36B* | F | C | 1200 | 5.8 | 0.48%
Lennox Industries, Inc. | Lennox | ML193UH070XP24B* | F | C | 800 | 5.8 | 0.72%
Lennox Industries, Inc. | Lennox | ML193UH070XP36B* | F | C | 1200 | 5.8 | 0.48%
Lennox Industries, Inc. | Lennox | ML193UH090XE36C* | F | C | 1200 | 1.8 | 0.15%
Lennox Industries, Inc. | Lennox | ML193UH090XE48C* | F | C | 1600 | 1.8 | 0.11%
Lennox Industries, Inc. | Lennox | ML193UH090XP36C* | F | C | 1200 | 1.8 | 0.15%
Lennox Industries, Inc. | Lennox | ML193UH090XP48C* | F | C | 1600 | 1.8 | 0.11%
Lennox Industries, Inc. | Lennox | ML193UH110XE48C* | F | C | 1600 | 1.8 | 0.11%
Lennox Industries, Inc. | Lennox | ML193UH110XE60C* | F | C | 2000 | 1.8 | 0.09%
Lennox Industries, Inc. | Lennox | ML193UH110XP48C* | F | C | 1600 | 1.8 | 0.11%
Lennox Industries, Inc. | Lennox | ML193UH110XP60C* | F | C | 2000 | 1.8 | 0.09%
Lennox Industries, Inc. | Lennox | ML193UH135XP60D* | F | C | 2000 | 2 | 0.1%
Lennox Industries, Inc. | Lennox | ML195DF045XP36B* | F | C | 1200 | 1.9 | 0.16%
Lennox Industries, Inc. | Lennox | ML195DF070XP36B* | F | C | 1200 | 1.9 | 0.16%
Lennox Industries, Inc. | Lennox | ML195DF090XP60C* | F | C | 2000 | 1.8 | 0.09%
Lennox Industries, Inc. | Lennox | ML195DF110XP60C* | F | C | 2000 | 1.8 | 0.09%
Lennox Industries, Inc. | Lennox | ML195UH045XP24B* | F | C | 800 | 5.8 | 0.72%
Lennox Industries, Inc. | Lennox | ML195UH045XP36B* | F | C | 1200 | 5.8 | 0.48%
Lennox Industries, Inc. | Lennox | ML195UH070XP36B* | F | C | 1200 | 5.8 | 0.48%
Lennox Industries, Inc. | Lennox | ML195UH090XP36C* | F | C | 1200 | 1.8 | 0.15%
Lennox Industries, Inc. | Lennox | ML195UH090XP48C* | F | C | 1600 | 1.8 | 0.11%
Lennox Industries, Inc. | Lennox | ML195UH090XP60C* | F | C | 2000 | 1.8 | 0.09%
Lennox Industries, Inc. | Lennox | ML195UH110XP48C* | F | C | 1600 | 1.8 | 0.11%
Lennox Industries, Inc. | Lennox | ML195UH110XP60C* | F | C | 2000 | 1.8 | 0.09%
Lennox Industries, Inc. | Lennox | ML195UH135XP60D* | F | C | 2000 | 2 | 0.1%
Lennox Industries, Inc. | Lennox | ML196DF045XE36B* | F | C | 1200 | 1.9 | 0.16%
Lennox Industries, Inc. | Lennox | ML196DF070XE48B* | F | C | 1600 | 1.9 | 0.12%
Lennox Industries, Inc. | Lennox | ML196DF090XE48C* | F | C | 1600 | 1.8 | 0.11%
Lennox Industries, Inc. | Lennox | ML196DF110XE60C* | F | C | 2000 | 7 | 0.35%
Lennox Industries, Inc. | Lennox | ML196UH030XE24B* | F | C | 800 | 5.8 | 0.73%
Lennox Industries, Inc. | Lennox | ML196UH030XE36B* | F | C | 1200 | 5.8 | 0.48%
Lennox Industries, Inc. | Lennox | ML196UH045XE24B* | F | C | 800 | 5.8 | 0.73%
Lennox Industries, Inc. | Lennox | ML196UH045XE36B* | F | C | 1200 | 5.8 | 0.48%
Lennox Industries, Inc. | Lennox | ML196UH070XE36B* | F | C | 1200 | 5.8 | 0.48%
Lennox Industries, Inc. | Lennox | ML196UH070XE48B* | F | C | 1600 | 5.8 | 0.36%
Lennox Industries, Inc. | Lennox | ML196UH090XE36C* | F | C | 1200 | 1.8 | 0.15%
Lennox Industries, Inc. | Lennox | ML196UH090XE48C* | F | C | 1600 | 1.8 | 0.11%
Lennox Industries, Inc. | Lennox | ML196UH090XE60C* | F | C | 2000 | 1.8 | 0.09%
Lennox Industries, Inc. | Lennox | ML196UH110XE60C* | F | C | 2000 | 1.8 | 0.09%
Lennox Industries, Inc. | Lennox | ML196UH135XE60D* | F | C | 2000 | 2 | 0.1%
Lennox Industries, Inc. | Lennox | ML296DF045XV36B* | F | C | 1200 | 1.9 | 0.16%
Lennox Industries, Inc. | Lennox | ML296DF070XV48B* | F | C | 1600 | 1.9 | 0.12%
Lennox Industries, Inc. | Lennox | ML296DF090XV60C* | F | C | 2000 | 1.8 | 0.09%
Lennox Industries, Inc. | Lennox | ML296UH045XV36B* | F | C | 1200 | 5.8 | 0.48%
Lennox Industries, Inc. | Lennox | ML296UH070XV36B* | F | C | 1200 | 5.8 | 0.48%
Lennox Industries, Inc. | Lennox | ML296UH090XV48C* | F | C | 1600 | 1.8 | 0.11%
Lennox Industries, Inc. | Lennox | ML296UH110XV60C* | F | C | 2000 | 1.8 | 0.09%
Lennox Industries, Inc. | Lennox | SL280DF060NV36B* | F | C | 1200 | 2.9 | 0.24%
Lennox Industries, Inc. | Lennox | SL280DF070V36A* | F | C | 1200 | 3.5 | 0.29%
Lennox Industries, Inc. | Lennox | SL280DF080NV60C* | F | C | 2000 | 4.5 | 0.23%
Lennox Industries, Inc. | Lennox | SL280DF090V48B* | F | C | 1600 | 2.9 | 0.18%
Lennox Industries, Inc. | Lennox | SL280DF090V60C* | F | C | 2000 | 4.5 | 0.23%
Lennox Industries, Inc. | Lennox | SL280DF110V60C* | F | C | 2000 | 4.5 | 0.23%
Lennox Industries, Inc. | Lennox | SL280UH060NV36A* | F | C | 1200 | 3.3 | 0.27%
Lennox Industries, Inc. | Lennox | SL280UH070V36A* | F | C | 1200 | 3.3 | 0.27%
Lennox Industries, Inc. | Lennox | SL280UH070XV36A* | F | C | 1200 | 3.3 | 0.27%
Lennox Industries, Inc. | Lennox | SL280UH080NV48B* | F | C | 1600 | 2.4 | 0.15%
Lennox Industries, Inc. | Lennox | SL280UH080NV60C* | F | C | 2000 | 2 | 0.1%
Lennox Industries, Inc. | Lennox | SL280UH090V36B* | F | C | 1200 | 2.4 | 0.2%
Lennox Industries, Inc. | Lennox | SL280UH090V48B* | F | C | 1600 | 2.4 | 0.15%
Lennox Industries, Inc. | Lennox | SL280UH090V60C* | F | C | 2000 | 2 | 0.1%
Lennox Industries, Inc. | Lennox | SL280UH090XV48B* | F | C | 1600 | 2.4 | 0.15%
Lennox Industries, Inc. | Lennox | SL280UH090XV60C* | F | C | 2000 | 2 | 0.1%
Lennox Industries, Inc. | Lennox | SL280UH100NV60C* | F | C | 2000 | 2 | 0.1%
Lennox Industries, Inc. | Lennox | SL280UH110V60C* | F | C | 2000 | 2 | 0.1%
Lennox Industries, Inc. | Lennox | SL280UH110XV60C* | F | C | 2000 | 2 | 0.1%
Lennox Industries, Inc. | Lennox | SL280UH135V60D* | F | C | 2000 | 2.4 | 0.12%
Lennox Industries, Inc. | Lennox | SL297UH040NV36B* | F | C | 1200 | 2 | 0.17%
Lennox Industries, Inc. | Lennox | SL297UH060NV36B* | F | C | 1200 | 2 | 0.17%
Lennox Industries, Inc. | Lennox | SL297UH080NV48C* | F | C | 1600 | 2.9 | 0.18%
Lennox Industries, Inc. | Lennox | SL297UH080NV60C* | F | C | 2000 | 2.9 | 0.14%
Lennox Industries, Inc. | Lennox | SLP98DF070XV36B* | F | C | 1200 | 7.5 | 0.62%
Lennox Industries, Inc. | Lennox | SLP98DF090XV36C* | F | C | 1200 | 7 | 0.58%
Lennox Industries, Inc. | Lennox | SLP98DF090XV48C* | F | C | 1600 | 7 | 0.44%
Lennox Industries, Inc. | Lennox | SLP98DF090XV60C* | F | C | 2000 | 7 | 0.35%
Lennox Industries, Inc. | Lennox | SLP98DF110XV60C* | F | C | 2000 | 7 | 0.35%
Lennox Industries, Inc. | Lennox | SLP98UH070XV36B* | F | C | 1200 | 2 | 0.17%
Lennox Industries, Inc. | Lennox | SLP98UH090XV36C* | F | C | 1200 | 2.9 | 0.24%
Lennox Industries, Inc. | Lennox | SLP98UH090XV48C* | F | C | 1600 | 2.9 | 0.18%
Lennox Industries, Inc. | Lennox | SLP98UH090XV60C* | F | C | 2000 | 2.9 | 0.14%
Lennox Industries, Inc. | Lennox | SLP98UH110XV60C* | F | C | 2000 | 2.9 | 0.14%
Lennox Industries, Inc. | Lennox | SLP98UH135XV60D* | F | C | 2000 | 2.7 | 0.13%
Lennox Industries, Inc. | Lennox | SLP99DF070XV36B* | F | C | 1200 | 7.5 | 0.62%
Lennox Industries, Inc. | Lennox | SLP99DF090XV36C* | F | C | 1200 | 7 | 0.58%
Lennox Industries, Inc. | Lennox | SLP99DF090XV48C* | F | C | 1600 | 7 | 0.44%
Lennox Industries, Inc. | Lennox | SLP99DF090XV60C* | F | C | 2000 | 7 | 0.35%
Lennox Industries, Inc. | Lennox | SLP99DF110XV60C* | F | C | 2000 | 7 | 0.35%
Lennox Industries, Inc. | Lennox | SLP99UH070XV36B* | F | C | 1200 | 2 | 0.17%
Lennox Industries, Inc. | Lennox | SLP99UH090XV36C* | F | C | 1200 | 2.9 | 0.24%
Lennox Industries, Inc. | Lennox | SLP99UH090XV48C* | F | C | 1600 | 2.9 | 0.18%
Lennox Industries, Inc. | Lennox | SLP99UH090XV60C* | F | C | 2000 | 2.9 | 0.14%
Lennox Industries, Inc. | Lennox | SLP99UH110XV60C* | F | C | 2000 | 2.9 | 0.14%
Lennox Industries, Inc. | Lennox | SLP99UH135XV60D* | F | C | 2000 | 2.7 | 0.13%
LG ELECTRONICS INC. | Vertical Air Handling Unit | KNMLB301A | HP | C | 1000 | 12.1 | 1.2%
LG ELECTRONICS INC. | Vertical Air Handling Unit | KNMLB361A | HP | C | 1200 | 12.1 | 1%
LG ELECTRONICS INC. | Vertical Air Handling Unit | KNSLA301A | HP | C | 1000 | 12.1 | 1.2%
LG ELECTRONICS INC. | Vertical Air Handling Unit | KNSLA361A | HP | C | 1100 | 12.1 | 1.1%
LG ELECTRONICS INC. | Vertical Air Handling Unit | KNSLB301A | HP | C | 900 | 12.1 | 1.3%
LG ELECTRONICS INC. | Vertical Air Handling Unit | KNSLB361A | HP | C | 1100 | 12.1 | 1.1%
LG ELECTRONICS INC. | Vertical Air Handling Unit | KNSLB421A | HP | C | 1400 | 12.1 | 0.9%
LG ELECTRONICS INC. | Vertical Air Handling Unit | KNSLB481A | HP | C | 1517 | 12.1 | 0.8%
LG ELECTRONICS INC. | Vertical Air Handling Unit | KNSLB601A | HP | C | 1750 | 12.2 | 0.7%
LG ELECTRONICS INC. | Vertical Air Handling Unit | ZRNU303NAAA | HP | C | 1000 | 12 | 1.2%
LG ELECTRONICS INC. | Vertical Air Handling Unit | ZRNU363NBAA | HP | C | 1200 | 12.1 | 1%
LG ELECTRONICS INC. | Vertical Air Handling Unit | ZRNU423NBAA | HP | C | 1400 | 12.1 | 0.9%
LG ELECTRONICS INC. | Vertical Air Handling Unit | ZRNU483NBAA | HP | C | 1600 | 12.1 | 0.8%
LG ELECTRONICS INC. | Vertical Air Handling Unit | ZRNU543NCAA | HP | C | 1800 | 12.2 | 0.7%
LG ELECTRONICS INC. | Vertical Air Handling Unit | ZRNU603NCAA | HP | C | 2000 | 12.2 | 0.6%
Midea | Oxbox | J801V040AM3SF* | F | H | 694 | 4.6 | 0.66%
Midea | Oxbox | J801V060AM3SF* | F | H | 1042 | 5.1 | 0.49%
Midea | Oxbox | J801V060BM4SF* | F | H | 1302 | 16.7 | 1.28%
Midea | Oxbox | J801V080BM4SF* | F | H | 1389 | 18.3 | 1.32%
Midea | Oxbox | J801V080CM4SF* | F | H | 1389 | 17.5 | 1.26%
Midea | Oxbox | J801V100CM5SF* | F | H | 1736 | 18.1 | 1.04%
Midea | Oxbox | J801V120DM5SF* | F | H | 2083 | 18.1 | 0.87%
Midea | Oxbox | J962V060BU3SAA | F | H | 1237 | 9.2 | 0.74%
Midea | Oxbox | J962V080BU3SAA | F | H | 1649 | 8.6 | 0.52%
Midea | Oxbox | J962V080CU4SAA | F | H | 1649 | 9.8 | 0.59%
Midea | Oxbox | J962V100CU5SAA | F | H | 2062 | 10.6 | 0.51%
Midea | Oxbox | J962V100DU5SAA | F | H | 2062 | 9.8 | 0.48%
Midea | Oxbox | J962V120DU5SAA | F | H | 2496 | 11.7 | 0.47%
Mitsubishi Electric | Trane/American Standard | 5TEM7B02AC21SA | AC | C | 735 | 8.5 | 1.16%
Mitsubishi Electric | Trane/American Standard | 5TEM7C04AC31SA | AC | C | 910 | 7.4 | 0.81%
Mitsubishi Electric | Trane/American Standard | 5TEM7D06AC31SA | AC | C | 1600 | 13.7 | 0.86%
Mitsubishi Electric | Trane/American Standard | 5TEM7D07AC41SA | AC | C | 2000 | 13.7 | 0.69%
Mitsubishi Electric | Trane/American Standard | 5TEM9C02AC21SA | AC | C | 1095 | 8.35 | 0.76%
Mitsubishi Electric | Trane/American Standard | 5TEM9D04AC31SA | AC | C | 1485 | 13.7 | 0.92%
Mitsubishi Electric | Trane/American Standard | 5TEM9D06AC31SA | AC | C | 1485 | 13.7 | 0.86%
Mitsubishi Electric | Trane/American Standard | 5TEM9D07AC41SA | AC | C | 2000 | 13.7 | 0.69%
Payne Heating & Cooling | PAYNE | PG8JAA024045 | F | C | 800 | 6.63 | 0.68%
Payne Heating & Cooling | PAYNE | PG8JAA024070 | F | C | 800 | 6.63 | 0.44%
Payne Heating & Cooling | PAYNE | PG8JAA036045 | F | C | 1200 | 6.63 | 0.55%
Payne Heating & Cooling | PAYNE | PG8JAA036070 | F | C | 1200 | 6.63 | 0.44%
Payne Heating & Cooling | PAYNE | PG8JAA036110 | F | C | 1200 | 13.55 | 0.57%
Payne Heating & Cooling | PAYNE | PG8JAA042090 | F | C | 1400 | 13.55 | 0.69%
Payne Heating & Cooling | PAYNE | PG8JAA048090 | F | C | 1600 | 17.11 | 0.88%
Payne Heating & Cooling | PAYNE | PG8JAA048110 | F | C | 1600 | 17.11 | 0.72%
Payne Heating & Cooling | PAYNE | PG8JAA048135 | F | C | 1600 | 17.11 | 0.58%
Payne Heating & Cooling | PAYNE | PG8JAA060155 | F | C | 2000 | 15.74 | 0.47%
Payne Heating & Cooling | PAYNE | PG8JAA066110 | F | C | 2200 | 17.11 | 0.72%
Payne Heating & Cooling | PAYNE | PG8JAA066135 | F | C | 2200 | 15.74 | 0.54%
Payne Heating & Cooling | PAYNE | PG8JEA024045 | F | C | 800 | 6.63 | 0.68%
Payne Heating & Cooling | PAYNE | PG8JEA048070 | F | C | 1600 | 13.55 | 0.85%
Payne Heating & Cooling | PAYNE | PG8JEA048090 | F | C | 1600 | 17.11 | 0.88%
Payne Heating & Cooling | PAYNE | PG8JEA060110 | F | C | 2000 | 17.11 | 0.72%
Payne Heating & Cooling | PAYNE | PG8JEA060135 | F | C | 2000 | 15.74 | 0.54%
Payne Heating & Cooling | PAYNE | PG8JVA036070 | F | C | 1200 | 6.63 | 0.44%
Payne Heating & Cooling | PAYNE | PG8JVA048090 | F | C | 1600 | 13.55 | 0.69%
Payne Heating & Cooling | PAYNE | PG8JVA060110 | F | C | 2000 | 17.11 | 0.72%
Payne Heating & Cooling | PAYNE | PG8JVA066135 | F | C | 2200 | 15.74 | 0.54%
PAYNE HEATING & COOLING | PAYNE | PG8JVB036045A | F | C | 1175 | 7.79 | 0.66%
PAYNE HEATING & COOLING | PAYNE | PG8JVB048070A | F | C | 1685 | 10.48 | 0.62%
PAYNE HEATING & COOLING | PAYNE | PG8JVB048090A | F | H | 1910 | 18.16 | 0.95%
PAYNE HEATING & COOLING | PAYNE | PG8JVB066110A | F | H | 2387 | 18.16 | 0.76%
PAYNE HEATING & COOLING | PAYNE | PG8JVB066135A | F | H | 2864 | 13.18 | 0.46%
Payne Heating & Cooling | PAYNE | PG8MAA024045 | F | C | 800 | 6.63 | 0.68%
Payne Heating & Cooling | PAYNE | PG8MAA024070 | F | C | 800 | 6.63 | 0.44%
Payne Heating & Cooling | PAYNE | PG8MAA036045 | F | C | 1200 | 6.63 | 0.55%
Payne Heating & Cooling | PAYNE | PG8MAA036070 | F | C | 1200 | 6.63 | 0.44%
Payne Heating & Cooling | PAYNE | PG8MAA036110 | F | C | 1200 | 13.55 | 0.57%
Payne Heating & Cooling | PAYNE | PG8MAA042090 | F | C | 1400 | 13.55 | 0.69%
Payne Heating & Cooling | PAYNE | PG8MAA048070 | F | C | 1600 | 13.55 | 0.85%
Payne Heating & Cooling | PAYNE | PG8MAA048090 | F | C | 1600 | 17.11 | 0.88%
Payne Heating & Cooling | PAYNE | PG8MAA048110 | F | C | 1600 | 17.11 | 0.72%
Payne Heating & Cooling | PAYNE | PG8MAA048135 | F | C | 1600 | 17.11 | 0.58%
Payne Heating & Cooling | PAYNE | PG8MAA060090 | F | C | 2000 | 17.11 | 0.86%
Payne Heating & Cooling | PAYNE | PG8MAA060155 | F | C | 2000 | 15.74 | 0.47%
Payne Heating & Cooling | PAYNE | PG8MAA066110 | F | C | 2200 | 17.11 | 0.72%
Payne Heating & Cooling | PAYNE | PG8MAA066135 | F | C | 2200 | 15.74 | 0.54%
Payne Heating & Cooling | PAYNE | PG8MEA024045 | F | C | 800 | 6.63 | 0.68%
Payne Heating & Cooling | PAYNE | PG8MEA048070 | F | C | 1600 | 13.55 | 0.85%
Payne Heating & Cooling | PAYNE | PG8MEA048090 | F | C | 1600 | 17.11 | 0.88%
Payne Heating & Cooling | PAYNE | PG8MEA060110 | F | C | 2000 | 17.11 | 0.72%
Payne Heating & Cooling | PAYNE | PG8MEA060135 | F | C | 2000 | 15.74 | 0.54%
Payne Heating & Cooling | PAYNE | PG8MVA036070 | F | C | 1200 | 6.63 | 0.44%
Payne Heating & Cooling | PAYNE | PG8MVA048090 | F | C | 1600 | 13.55 | 0.78%
Payne Heating & Cooling | PAYNE | PG8MVA060110 | F | C | 2000 | 17.11 | 0.72%
Payne Heating & Cooling | PAYNE | PG8MVA066135 | F | C | 2200 | 15.74 | 0.54%
Payne Heating & Cooling | Payne | FFMANP018000 | FC | C | 600 | 8.2 | 1.38%
Payne Heating & Cooling | Payne | FFMANP019000 | FC | C | 600 | 8.2 | 1.38%
Payne Heating & Cooling | Payne | FFMANP024000 | FC | C | 800 | 8.2 | 1.03%
Payne Heating & Cooling | Payne | FFMANP025000 | FC | C | 800 | 8.2 | 1.03%
Payne Heating & Cooling | Payne | FFMANP030000 | FC | C | 1000 | 13.1 | 1.31%
Payne Heating & Cooling | Payne | FFMANP036000 | FC | C | 1200 | 13.1 | 1.1%
Payne Heating & Cooling | Payne | FFMANP037000 | FC | C | 1200 | 13.1 | 1.1%
Payne Heating & Cooling | Payne | FFMANP310000 | FC | C | 1000 | 13.1 | 1.31%
PAYNE HEATING & COOLING | PAYNE | FMA4P1800AL | FC | C | 600 | 8.2 | 1.37%
PAYNE HEATING & COOLING | PAYNE | FMA4P2400AL | FC | C | 800 | 8.2 | 1.03%
PAYNE HEATING & COOLING | PAYNE | FMA4P3000AL | FC | C | 1000 | 13.1 | 1.31%
PAYNE HEATING & COOLING | PAYNE | FMA4P3600AL | FC | C | 1200 | 13.1 | 1.09%
PAYNE HEATING & COOLING | PAYNE | FMA4X1800AL | FC | C | 600 | 8.2 | 1.37%
PAYNE HEATING & COOLING | PAYNE | FMA4X2400AL | FC | C | 800 | 8.2 | 1.03%
PAYNE HEATING & COOLING | PAYNE | FMA4X3000AL | FC | C | 1000 | 13.1 | 1.31%
PAYNE HEATING & COOLING | PAYNE | FMA4X3600AL | FC | C | 1200 | 13.1 | 1.09%
PAYNE HEATING & COOLING | PAYNE | FMC4X1800AL | FC | C | 600 | 8.1 | 1.35%
PAYNE HEATING & COOLING | PAYNE | FMC4X2400AL | FC | C | 800 | 8.1 | 1.01%
PAYNE HEATING & COOLING | PAYNE | FMC4X3000AL | FC | C | 1000 | 10.8 | 1.08%
PAYNE HEATING & COOLING | PAYNE | FMC4X3600AL | FC | C | 1200 | 10.8 | 0.9%
PAYNE HEATING & COOLING | PAYNE | FMC4Z1800AL | FC | C | 600 | 8.1 | 1.35%
PAYNE HEATING & COOLING | PAYNE | FMC4Z2400AL | FC | C | 800 | 8.1 | 1.01%
PAYNE HEATING & COOLING | PAYNE | FMC4Z3000AL | FC | C | 1000 | 10.8 | 1.08%
PAYNE HEATING & COOLING | PAYNE | FMC4Z3600AL | FC | C | 1200 | 10.8 | 0.9%
Payne Heating & Cooling | Payne | FPMANC018000 | FC | C | 600 | 8.1 | 1.35%
Payne Heating & Cooling | Payne | FPMANC024000 | FC | C | 800 | 8.1 | 1.01%
Payne Heating & Cooling | Payne | FPMANC030000 | FC | C | 1000 | 10.8 | 1.08%
Payne Heating & Cooling | Payne | FPMANC036000 | FC | C | 1200 | 10.8 | 0.9%
Payne Heating & Cooling | Payne | FPMBNC018000 | FC | C | 600 | 8.1 | 1.35%
Payne Heating & Cooling | Payne | FPMBNC024000 | FC | C | 800 | 8.1 | 1.01%
Payne Heating & Cooling | Payne | FPMBNC030000 | FC | C | 1000 | 10.8 | 1.08%
PAYNE HEATING & COOLING | PAYNE | PG80ESAA36045A | F | C | 1200 | 7.79 | 0.65%
PAYNE HEATING & COOLING | PAYNE | PG80ESAA36045B | F | C | 1200 | 10.48 | 0.87%
PAYNE HEATING & COOLING | PAYNE | PG80ESAA36070A | F | C | 1200 | 7.79 | 0.65%
PAYNE HEATING & COOLING | PAYNE | PG80ESAA36070B | F | C | 1200 | 10.48 | 0.87%
PAYNE HEATING & COOLING | PAYNE | PG80ESAA42090B | F | H | 1528 | 10.48 | 0.69%
PAYNE HEATING & COOLING | PAYNE | PG80ESAA48070C | F | C | 1600 | 18.16 | 1.13%
PAYNE HEATING & COOLING | PAYNE | PG80ESAA48090C | F | C | 1600 | 18.16 | 1.13%
PAYNE HEATING & COOLING | PAYNE | PG80ESAA60090C | F | C | 2000 | 18.16 | 0.91%
PAYNE HEATING & COOLING | PAYNE | PG80ESAA60090D | F | C | 2000 | 13.18 | 0.66%
PAYNE HEATING & COOLING | PAYNE | PG80ESAA60110C | F | C | 2000 | 18.16 | 0.91%
PAYNE HEATING & COOLING | PAYNE | PG80ESAA60110D | F | C | 2000 | 13.18 | 0.66%
PAYNE HEATING & COOLING | PAYNE | PG80ESAA60135D | F | H | 2292 | 13.18 | 0.58%
PAYNE HEATING & COOLING | PAYNE | PG80ESAA60155D | F | H | 2673 | 13.18 | 0.49%
PAYNE HEATING & COOLING | PAYNE | PG80ESLA36045A | F | C | 1200 | 7.79 | 0.65%
PAYNE HEATING & COOLING | PAYNE | PG80ESLA36045B | F | C | 1200 | 10.48 | 0.87%
PAYNE HEATING & COOLING | PAYNE | PG80ESLA36070A | F | C | 1200 | 7.79 | 0.65%
PAYNE HEATING & COOLING | PAYNE | PG80ESLA36070B | F | C | 1200 | 10.48 | 0.87%
PAYNE HEATING & COOLING | PAYNE | PG80ESLA42090B | F | H | 1458 | 10.48 | 0.72%
PAYNE HEATING & COOLING | PAYNE | PG80ESLA48070C | F | C | 1600 | 18.16 | 1.13%
PAYNE HEATING & COOLING | PAYNE | PG80ESLA48090C | F | C | 1600 | 18.16 | 1.13%
PAYNE HEATING & COOLING | PAYNE | PG80ESLA60090C | F | C | 2000 | 18.16 | 0.91%
PAYNE HEATING & COOLING | PAYNE | PG80ESLA60090D | F | C | 2000 | 13.18 | 0.66%
PAYNE HEATING & COOLING | PAYNE | PG80ESLA60110C | F | C | 2000 | 18.16 | 0.91%
PAYNE HEATING & COOLING | PAYNE | PG80ESLA60110D | F | C | 2000 | 13.18 | 0.66%
PAYNE HEATING & COOLING | PAYNE | PG80ESLA60135D | F | H | 2187 | 13.18 | 0.6%
PAYNE HEATING & COOLING | PAYNE | PG80ESUA36040B |  | C | 1200 | 12.73 | 1.06%
PAYNE HEATING & COOLING | PAYNE | PG80ESUA48060B | F | C | 1600 | 12.73 | 0.8%
PAYNE HEATING & COOLING | PAYNE | PG80ESUA60080C | F | C | 2000 | 22.11 | 1.11%
PAYNE HEATING & COOLING | PAYNE | PG80ESUA60100C |  | H | 2170 | 22.11 | 1.02%
PAYNE HEATING & COOLING | PAYNE | PG80VTLA36045A | F | C | 1200 | 7.79 | 0.65%
PAYNE HEATING & COOLING | PAYNE | PG80VTLA36070A | F | C | 1200 | 7.79 | 0.65%
PAYNE HEATING & COOLING | PAYNE | PG80VTLA48070B | F | C | 1600 | 10.48 | 0.66%
PAYNE HEATING & COOLING | PAYNE | PG80VTLA48090B | F | C | 1600 | 10.48 | 0.66%
PAYNE HEATING & COOLING | PAYNE | PG80VTLA60090C | F | C | 2000 | 18.16 | 0.91%
PAYNE HEATING & COOLING | PAYNE | PG80VTLA66110C | F | C | 2200 | 18.16 | 0.83%
PAYNE HEATING & COOLING | PAYNE | PG80VTLA66135D | F | H | 2292 | 13.18 | 0.58%
PAYNE HEATING & COOLING | PAYNE | PG8JEB054070A | F | C | 1545 | 18.16 | 1.18%
PAYNE HEATING & COOLING | PAYNE | PG8JEB060090A | F | C | 1980 | 18.16 | 0.92%
PAYNE HEATING & COOLING | PAYNE | PG8JEB066090A | F | C | 1960 | 13.18 | 0.67%
PAYNE HEATING & COOLING | PAYNE | PG92ESAA30040A | F | C | 985 | 5.87 | 0.6%
PAYNE HEATING & COOLING | PAYNE | PG92ESAA36040B | F | C | 985 | 6.13 | 0.62%
PAYNE HEATING & COOLING | PAYNE | PG92ESAA36060A | F | H | 1302 | 5.87 | 0.45%
PAYNE HEATING & COOLING | PAYNE | PG92ESAA42060B | F | H | 1302 | 6.13 | 0.47%
PAYNE HEATING & COOLING | PAYNE | PG92ESAA48080B | F | H | 1736 | 6.13 | 0.35%
PAYNE HEATING & COOLING | PAYNE | PG92ESAA60080C | F | C | 1815 | 9.14 | 0.5%
PAYNE HEATING & COOLING | PAYNE | PG92ESAA60100C | F | H | 2170 | 9.14 | 0.42%
PAYNE HEATING & COOLING | PAYNE | PG92ESAA60120D | F | H | 2604 | 7.93 | 0.3%
PAYNE HEATING & COOLING | PAYNE | PG92ESAA66100C | F | H | 2105 | 16.9 | 0.8029%
Payne Heating & Cooling | Payne | PG92SBS30040A | F | C | 1000 | 5.87 | 0.59%
Payne Heating & Cooling | Payne | PG92SBS48060B | F | C | 1600 | 6.13 | 0.38%
Payne Heating & Cooling | Payne | PG92SBS48080B | F | H | 1736 | 6.13 | 0.35%
Payne Heating & Cooling | Payne | PG92SBS48100C | F | H | 2170 | 9.14 | 0.42%
Payne Heating & Cooling | Payne | PG92SBS60080C | F | C | 2000 | 9.14 | 0.46%
Payne Heating & Cooling | Payne | PG92SBS66100C | F | C | 2200 | 9.14 | 0.42%
Payne Heating & Cooling | Payne | PG92SBS66120D | F | H | 2604 | 7.93 | 0.3%
Payne Heating & Cooling | Payne | PG92SCS30040A | F | C | 1000 | 5.87 | 0.59%
Payne Heating & Cooling | PAYNE | PG92SCS30040AAAA | F | C | 1000 | 5.87 | 0.59%
Payne Heating & Cooling | Payne | PG92SCS48060B | F | C | 1600 | 6.13 | 0.38%
Payne Heating & Cooling | PAYNE | PG92SCS48060BAAA | F | C | 1600 | 6.13 | 0.38%
Payne Heating & Cooling | Payne | PG92SCS48080B | F | H | 1736 | 6.13 | 0.35%
Payne Heating & Cooling | PAYNE | PG92SCS48080BAAA | F | C | 1600 | 6.13 | 0.35%
Payne Heating & Cooling | Payne | PG92SCS48100C | F | H | 2170 | 9.14 | 0.42%
Payne Heating & Cooling | PAYNE | PG92SCS48100CAAA | F | C | 1600 | 9.14 | 0.42%
Payne Heating & Cooling | Payne | PG92SCS60080C | F | C | 2000 | 9.14 | 0.46%
Payne Heating & Cooling | PAYNE | PG92SCS60080CAAA | F | C | 2000 | 9.14 | 0.46%
Payne Heating & Cooling | Payne | PG92SCS60100C | F | H | 2170 | 9.14 | 0.42%
Payne Heating & Cooling | PAYNE | PG92SCS60100CAAA | F | C | 2200 | 9.14 | 0.42%
Payne Heating & Cooling | Payne | PG92SCS60120D | F | H | 2604 | 7.93 | 0.3%
Payne Heating & Cooling | PAYNE | PG92SCS60120DAAA | F | C | 2200 | 7.93 | 0.3%
PAYNE HEATING & COOLING | PAYNE | PG95ESAA30026A | F | C | 895 | 5.87 | 0.66%
PAYNE HEATING & COOLING | PAYNE | PG95ESAA30040A | F | C | 950 | 5.87 | 0.62%
PAYNE HEATING & COOLING | PAYNE | PG95ESAA36040B | F | C | 1010 | 6.13 | 0.61%
PAYNE HEATING & COOLING | PAYNE | PG95ESAA36060A | F | H | 1302 | 5.87 | 0.45%
PAYNE HEATING & COOLING | PAYNE | PG95ESAA42060B | F | C | 1330 | 6.13 | 0.46%
PAYNE HEATING & COOLING | PAYNE | PG95ESAA48080B | F | H | 1736 | 6.13 | 0.35%
PAYNE HEATING & COOLING | PAYNE | PG95ESAA60080C | F | C | 1855 | 9.14 | 0.49%
PAYNE HEATING & COOLING | PAYNE | PG95ESAA60100C | F | H | 2170 | 9.14 | 0.42%
PAYNE HEATING & COOLING | PAYNE | PG95ESAA66100C | F | H | 2105 | 16.9 | 0.8029%
PAYNE HEATING & COOLING | PAYNE | PG95ESAA66120D | F | H | 2604 | 7.93 | 0.3%
PAYNE HEATING & COOLING | PAYNE | PG95ESAA66140D | F | H | 3038 | 7.93 | 0.26%
PAYNE HEATING & COOLING | PAYNE | PG95ESUA48060B | F | C | 1600 | 6.5 | 0.41%
PAYNE HEATING & COOLING | PAYNE | PG95ESUA60080C | F | C | 2000 | 16.9 | 0.85%
PAYNE HEATING & COOLING | PAYNE | PG95ESUA60100C | F | H | 2083 | 16.9 | 0.8113%
PAYNE HEATING & COOLING | PAYNE | PG95ESUA66100C | F | H | 2083 | 16.9 | 0.8113%
PAYNE HEATING & COOLING | PAYNE | PG95SAS24026A | F | C | 800 | 5.87 | 0.73%
Payne Heating & Cooling | PAYNE | PG95SAS30040AAAA | F | C | 1000 | 5.87 | 0.59%
Payne Heating & Cooling | PAYNE | PG95SAS42060BAAA | F | C | 1400 | 6.13 | 0.44%
Payne Heating & Cooling | PAYNE | PG95SAS42100CAAA | F | C | 1400 | 9.14 | 0.42%
Payne Heating & Cooling | PAYNE | PG95SAS48080BAAA | F | C | 1600 | 6.13 | 0.35%
Payne Heating & Cooling | PAYNE | PG95SAS60080CAAA | F | C | 2000 | 9.14 | 0.46%
Payne Heating & Cooling | PAYNE | PG95SAS60100CAAA | F | C | 2000 | 9.14 | 0.42%
Payne Heating & Cooling | PAYNE | PG95SAS60120DAAA | F | C | 2000 | 7.93 | 0.3%
Payne Heating & Cooling | PAYNE | PG95SAS60140DAAA | F | C | 2000 | 7.93 | 0.26%
Payne Heating & Cooling | PAYNE | PG95XAT30040AAAA | F | C | 1000 | 5.87 | 0.59%
Payne Heating & Cooling | PAYNE | PG95XAT36040BAAA | F | C | 1200 | 6.13 | 0.51%
Payne Heating & Cooling | PAYNE | PG95XAT36060AAAA | F | C | 1200 | 5.87 | 0.45%
Payne Heating & Cooling | PAYNE | PG95XAT42060BAAA | F | C | 1400 | 6.13 | 0.44%
Payne Heating & Cooling | PAYNE | PG95XAT48080BAAA | F | C | 1600 | 6.13 | 0.35%
Payne Heating & Cooling | PAYNE | PG95XAT60080CAAA | F | C | 2000 | 9.14 | 0.46%
Payne Heating & Cooling | PAYNE | PG95XAT60100CAAA | F | C | 2000 | 9.14 | 0.42%
Payne Heating & Cooling | PAYNE | PG95XAT66120DAAA | F | C | 2200 | 7.93 | 0.3%
Payne Heating & Cooling | PAYNE | PG96VAT30040AAAA | F | C | 1000 | 5.87 | 0.59%
Payne Heating & Cooling | PAYNE | PG96VAT42060BAAA | F | C | 1400 | 6.13 | 0.44%
Payne Heating & Cooling | PAYNE | PG96VAT48080BAAA | F | C | 1600 | 6.13 | 0.35%
Payne Heating & Cooling | PAYNE | PG96VAT60080CAAA | F | C | 2000 | 9.14 | 0.46%
Payne Heating & Cooling | PAYNE | PG96VAT60100CAAA | F | C | 2000 | 9.14 | 0.42%
Payne Heating & Cooling | PAYNE | PG96VAT60120DAAA | F | C | 2200 | 7.93 | 0.3%
PAYNE HEATING & COOLING | PAYNE | PG96VTAA30040A | F | C | 1030 | 5.87 | 0.57%
PAYNE HEATING & COOLING | PAYNE | PG96VTAA36040B | F | C | 1105 | 6.13 | 0.55%
PAYNE HEATING & COOLING | PAYNE | PG96VTAA36060A | F | H | 1302 | 5.87 | 0.45%
PAYNE HEATING & COOLING | PAYNE | PG96VTAA42060B | F | H | 1302 | 6.13 | 0.47%
PAYNE HEATING & COOLING | PAYNE | PG96VTAA48080B | F | H | 1736 | 6.13 | 0.35%
PAYNE HEATING & COOLING | PAYNE | PG96VTAA60080C | F | C | 1750 | 9.14 | 0.52%
PAYNE HEATING & COOLING | PAYNE | PG96VTAA60100C | F | H | 2170 | 9.14 | 0.42%
PAYNE HEATING & COOLING | PAYNE | PG96VTAA66100C | F | H | 2105 | 16.9 | 0.8029%
PAYNE HEATING & COOLING | PAYNE | PG96VTAA66120D | F | H | 2604 | 7.93 | 0.3%
Payne Heating & Cooling | Payne Heating & Cooling | PG8JEB036045A | F | C | 1200 | 7.79 | 0.65%
Payne Heating & Cooling | Payne Heating & Cooling | PG8JEB036070A | F | H | 1367.1 | 10.48 | 0.77%
Payne Heating & Cooling | Payne Heating & Cooling | PG8JEB042090A | F | H | 1822.8 | 10.48 | 0.58%
Payne Heating & Cooling | Payne Heating & Cooling | PG8JEB048070A | F | C | 1600 | 10.48 | 0.66%
Payne Heating & Cooling | Payne Heating & Cooling | PG8JEB048090A | F | H | 1822.8 | 18.16 | 1%
Payne Heating & Cooling | Payne Heating & Cooling | PG8JEB060110A | F | H | 2278.5 | 18.16 | 0.8%
Payne Heating & Cooling | Payne Heating & Cooling | PG8JEB060135A | F | H | 2734.2 | 13.18 | 0.48%
Rheem Sales Company | Duroguard | D801PA050314MSA | F | C | 1200 | 11.42 | 0.42%
Rheem Sales Company | Duroguard | D801PA075317MSA | F | H | 1302 | 5 | 0.38%
Rheem Sales Company | Duroguard | D801PA075317MXA | F | H | 1302 | 5 | 0.38%
Rheem Sales Company | Duroguard | D801PA075417MSA | F | C | 1600 | 5 | 0.31%
Rheem Sales Company | Duroguard | D801PA075417MXA | F | C | 1600 | 5 | 0.31%
Rheem Sales Company | Duroguard | D801PA100417MSA | F | H | 1736 | 5 | 0.29%
Rheem Sales Company | Duroguard | D801PA100417MXA | F | H | 1736 | 5 | 0.29%
Rheem Sales Company | Duroguard | D801PA100521MSA | F | C | 2000 | 10.01 | 0.5%
Rheem Sales Company | Duroguard | D801PA100521MXA | F | C | 2000 | 10.01 | 0.5%
Rheem Sales Company | Duroguard | D801PA125524MSA | F | H | 2170 | 9.05 | 0.42%
Rheem Sales Company | Duroguard | D801PA125524MXA | F | H | 2170 | 9.05 | 0.42%
Rheem Sales Company | Duroguard | D801PA150524MSA | F | H | 2604 | 9.05 | 0.35%
Rheem Sales Company | Duroguard | D801PA150524MXA | F | H | 2604 | 9.05 | 0.35%
Rheem Sales Company | Duroguard | D801SA050314MSA | F | C | 1200 | 11.42 | 0.42%
Rheem Sales Company | Duroguard | D801SA050314MXA | F | C | 1200 | 11.42 | 0.42%
Rheem Sales Company | Duroguard | D801SA075317MSA | F | H | 1302 | 5 | 0.38%
Rheem Sales Company | Duroguard | D801SA075317MXA | F | H | 1302 | 5 | 0.38%
Rheem Sales Company | Duroguard | D801SA075417MSA | F | C | 1600 | 5 | 0.31%
Rheem Sales Company | Duroguard | D801SA075417MXA | F | C | 1600 | 5 | 0.31%
Rheem Sales Company | Duroguard | D801SA100417MSA | F | H | 1736 | 5 | 0.29%
Rheem Sales Company | Duroguard | D801SA100417MXA | F | H | 1736 | 5 | 0.29%
Rheem Sales Company | Duroguard | D801SA100521MSA | F | C | 2000 | 10.01 | 0.5%
Rheem Sales Company | Duroguard | D801SA100521MXA | F | C | 2000 | 10.01 | 0.5%
Rheem Sales Company | Duroguard | D801SA125524MSA | F | H | 2170 | 9.05 | 0.42%
Rheem Sales Company | Duroguard | D801SA125524MXA | F | H | 2170 | 9.05 | 0.42%
Rheem Sales Company | Duroguard | D801SA150524MSA | F | H | 2604 | 9.05 | 0.35%
Rheem Sales Company | Duroguard | D801SA150524MXA | F | H | 2604 | 9.05 | 0.35%
Rheem Sales Company | Duroguard | D801TA050314MSA | F | C | 1200 | 11.42 | 0.42%
Rheem Sales Company | Duroguard | D801TA050314MXA | F | C | 1200 | 11.42 | 0.42%
Rheem Sales Company | Duroguard | D801TA075417MSA | F | C | 1600 | 5 | 0.31%
Rheem Sales Company | Duroguard | D801TA075417MXA | F | C | 1600 | 5 | 0.31%
Rheem Sales Company | Duroguard | D801TA075421MSA | F | C | 1600 | 10.01 | 0.63%
Rheem Sales Company | Duroguard | D801TA075421MXA | F | C | 1600 | 10.01 | 0.63%
Rheem Sales Company | Duroguard | D801TA100521MSA | F | C | 2000 | 10.01 | 0.5%
Rheem Sales Company | Duroguard | D801TA100521MXA | F | C | 2000 | 10.01 | 0.5%
Rheem Sales Company | Duroguard | D801TA125524MSA | F | H | 2170 | 9.05 | 0.42%
Rheem Sales Company | Duroguard | D801TA125524MXA | F | H | 2170 | 9.05 | 0.42%
Rheem Sales Company | Duroguard | D802PA050314MSA | F | C | 1200 | 11.42 | 0.42%
Rheem Sales Company | Duroguard | D802PA050314MXA | F | C | 1200 | 11.42 | 0.42%
Rheem Sales Company | Duroguard | D802PA075317MSA | F | H | 1302 | 5 | 0.38%
Rheem Sales Company | Duroguard | D802PA075317MXA | F | H | 1302 | 5 | 0.38%
Rheem Sales Company | Duroguard | D802PA075417MSA | F | C | 1600 | 5 | 0.31%
Rheem Sales Company | Duroguard | D802PA075417MXA | F | C | 1600 | 5 | 0.31%
Rheem Sales Company | Duroguard | D802PA100417MSA | F | H | 1736 | 5 | 0.29%
Rheem Sales Company | Duroguard | D802PA100417MXA | F | H | 1736 | 5 | 0.29%
Rheem Sales Company | Duroguard | D802PA100521MSA | F | C | 2000 | 10.01 | 0.5%
Rheem Sales Company | Duroguard | D802PA100521MXA | F | C | 2000 | 10.01 | 0.5%
Rheem Sales Company | Duroguard | D802PA125524MSA | F | H | 2170 | 9.05 | 0.42%
Rheem Sales Company | Duroguard | D802PA125524MXA | F | H | 2170 | 9.05 | 0.42%
Rheem Sales Company | Duroguard | D802PA150524MSA | F | H | 2604 | 9.05 | 0.35%
Rheem Sales Company | Duroguard | D802PA150524MXA | F | H | 2604 | 9.05 | 0.35%
Rheem Sales Company | Duroguard | D802VA075317MSA | F | H | 1302 | 5 | 0.38%
Rheem Sales Company | Duroguard | D802VA075317MXA | F | H | 1302 | 5 | 0.38%
Rheem Sales Company | Duroguard | D802VA075421MSA | F | C | 1600 | 10.01 | 0.63%
Rheem Sales Company | Duroguard | D802VA075421MXA | F | C | 1600 | 10.01 | 0.63%
Rheem Sales Company | Duroguard | D802VA100521MSA | F | C | 2000 | 10.01 | 0.5%
Rheem Sales Company | Duroguard | D802VA100521MXA | F | C | 2000 | 10.01 | 0.5%
Rheem Sales Company | Duroguard | D802VA125524MSA | F | H | 2170 | 9.05 | 0.42%
Rheem Sales Company | Duroguard | D802VA125524MXA | F | H | 2170 | 9.05 | 0.42%
Rheem Sales Company | RHEEM | R96VA0602317MSA | F | H | 1250 | 8.35 | 0.67%
Rheem Sales Company | RHEEM | R96VA0702317MSA | F | H | 1458 | 8.35 | 0.57%
Rheem Sales Company | RHEEM | R96VA0852521MSB | F | C | 2000 | 7.66 | 0.38%
Rheem Sales Company | RHEEM | R96VA1002521MSA | F | H | 2020 | 7.66 | 0.38%
Rheem Sales Company | Rheem / RUUD | R801PA050314MSA | F | C | 1200 | 11.42 | 0.42%
Rheem Sales Company | Rheem / RUUD | R801PA075317MSA | F | H | 1302 | 5 | 0.38%
Rheem Sales Company | Rheem / RUUD | R801PA075317MXA | F | H | 1302 | 5 | 0.38%
Rheem Sales Company | Rheem / RUUD | R801PA075417MSA | F | C | 1600 | 5 | 0.31%
Rheem Sales Company | Rheem / RUUD | R801PA075417MXA | F | C | 1600 | 5 | 0.31%
Rheem Sales Company | Rheem / RUUD | R801PA100417MSA | F | H | 1736 | 5 | 0.29%
Rheem Sales Company | Rheem / RUUD | R801PA100417MXA | F | H | 1736 | 5 | 0.29%
Rheem Sales Company | Rheem / RUUD | R801PA100521MSA | F | C | 2000 | 10.01 | 0.5%
Rheem Sales Company | Rheem / RUUD | R801PA100521MXA | F | C | 2000 | 10.01 | 0.5%
Rheem Sales Company | Rheem / RUUD | R801PA125524MSA | F | H | 2170 | 9.05 | 0.42%
Rheem Sales Company | Rheem / RUUD | R801PA125524MXA | F | H | 2170 | 9.05 | 0.42%
Rheem Sales Company | Rheem / RUUD | R801PA150524MSA | F | H | 2604 | 9.05 | 0.35%
Rheem Sales Company | Rheem / RUUD | R801PA150524MXA | F | H | 2604 | 9.05 | 0.35%
Rheem Sales Company | Rheem / RUUD | R801SA050314MSA | F | C | 1200 | 11.42 | 0.42%
Rheem Sales Company | Rheem / RUUD | R801SA050314MXA | F | C | 1200 | 11.42 | 0.42%
Rheem Sales Company | Rheem / RUUD | R801SA075317MSA | F | H | 1302 | 5 | 0.38%
Rheem Sales Company | Rheem / RUUD | R801SA075317MXA | F | H | 1302 | 5 | 0.38%
Rheem Sales Company | Rheem / RUUD | R801SA075417MSA | F | C | 1600 | 5 | 0.31%
Rheem Sales Company | Rheem / RUUD | R801SA075417MXA | F | C | 1600 | 5 | 0.31%
Rheem Sales Company | Rheem / RUUD | R801SA100417MSA | F | H | 1736 | 5 | 0.29%
Rheem Sales Company | Rheem / RUUD | R801SA100417MXA | F | H | 1736 | 5 | 0.29%
Rheem Sales Company | Rheem / RUUD | R801SA100521MSA | F | C | 2000 | 10.01 | 0.5%
Rheem Sales Company | Rheem / RUUD | R801SA100521MXA | F | C | 2000 | 10.01 | 0.5%
Rheem Sales Company | Rheem / RUUD | R801SA125524MSA | F | H | 2170 | 9.05 | 0.42%
Rheem Sales Company | Rheem / RUUD | R801SA125524MXA | F | H | 2170 | 9.05 | 0.42%
Rheem Sales Company | Rheem / RUUD | R801SA150524MSA | F | H | 2604 | 9.05 | 0.35%
Rheem Sales Company | Rheem / RUUD | R801SA150524MXA | F | H | 2604 | 9.05 | 0.35%
Rheem Sales Company | Rheem / RUUD | R801TA050314MSA | F | C | 1200 | 11.42 | 0.42%
Rheem Sales Company | Rheem / RUUD | R801TA050314MXA | F | C | 1200 | 11.42 | 0.42%
Rheem Sales Company | Rheem / RUUD | R801TA075417MSA | F | C | 1600 | 5 | 0.31%
Rheem Sales Company | Rheem / RUUD | R801TA075417MXA | F | C | 1600 | 5 | 0.31%
Rheem Sales Company | Rheem / RUUD | R801TA075421MSA | F | C | 1600 | 10.01 | 0.63%
Rheem Sales Company | Rheem / RUUD | R801TA075421MXA | F | C | 1600 | 10.01 | 0.63%
Rheem Sales Company | Rheem / RUUD | R801TA100521MSA | F | C | 2000 | 10.01 | 0.5%
Rheem Sales Company | Rheem / RUUD | R801TA100521MXA | F | C | 2000 | 10.01 | 0.5%
Rheem Sales Company | Rheem / RUUD | R801TA125524MSA | F | H | 2170 | 9.05 | 0.42%
Rheem Sales Company | Rheem / RUUD | R801TA125524MXA | F | H | 2170 | 9.05 | 0.42%
Rheem Sales Company | Rheem / RUUD | R802PA050314MSA | F | C | 1200 | 11.42 | 0.42%
Rheem Sales Company | Rheem / RUUD | R802PA050314MXA | F | C | 1200 | 11.42 | 0.42%
Rheem Sales Company | Rheem / RUUD | R802PA075317MSA | F | H | 1302 | 5 | 0.38%
Rheem Sales Company | Rheem / RUUD | R802PA075317MXA | F | H | 1302 | 5 | 0.38%
Rheem Sales Company | Rheem / RUUD | R802PA075417MSA | F | C | 1600 | 5 | 0.31%
Rheem Sales Company | Rheem / RUUD | R802PA075417MXA | F | C | 1600 | 5 | 0.31%
Rheem Sales Company | Rheem / RUUD | R802PA100417MSA | F | H | 1736 | 5 | 0.29%
Rheem Sales Company | Rheem / RUUD | R802PA100417MXA | F | H | 1736 | 5 | 0.29%
Rheem Sales Company | Rheem / RUUD | R802PA100521MSA | F | C | 2000 | 10.01 | 0.5%
Rheem Sales Company | Rheem / RUUD | R802PA100521MXA | F | C | 2000 | 10.01 | 0.5%
Rheem Sales Company | Rheem / RUUD | R802PA125524MSA | F | H | 2170 | 9.05 | 0.42%
Rheem Sales Company | Rheem / RUUD | R802PA125524MXA | F | H | 2170 | 9.05 | 0.42%
Rheem Sales Company | Rheem / RUUD | R802PA150524MSA | F | H | 2604 | 9.05 | 0.35%
Rheem Sales Company | Rheem / RUUD | R802PA150524MXA | F | H | 2604 | 9.05 | 0.35%
Rheem Sales Company | Rheem / RUUD | R802VA075317MSA | F | H | 1302 | 5 | 0.38%
Rheem Sales Company | Rheem / RUUD | R802VA075317MXA | F | H | 1302 | 5 | 0.38%
Rheem Sales Company | Rheem / RUUD | R802VA075421MSA | F | C | 1600 | 10.01 | 0.63%
Rheem Sales Company | Rheem / RUUD | R802VA075421MXA | F | C | 1600 | 10.01 | 0.63%
Rheem Sales Company | Rheem / RUUD | R802VA100521MSA | F | C | 2000 | 10.01 | 0.5%
Rheem Sales Company | Rheem / RUUD | R802VA100521MXA | F | C | 2000 | 10.01 | 0.5%
Rheem Sales Company | Rheem / RUUD | R802VA125524MSA | F | H | 2170 | 9.05 | 0.42%
Rheem Sales Company | Rheem / RUUD | R802VA125524MXA | F | H | 2170 | 9.05 | 0.42%
Rheem Sales Company | RHEEM/RUUD | R92PA0401317MSA | F | C | 1200 | 8.35 | 0.7%
Rheem Sales Company | RHEEM/RUUD | R92PA0601317MSA | F | C | 1200 | 8.35 | 0.7%
Rheem Sales Company | RHEEM/RUUD | R92PA0701317MSA | F | H | 1397 | 8.35 | 0.6%
Rheem Sales Company | RHEEM/RUUD | R92PA0851521MSA | F | C | 2000 | 7.66 | 0.38%
Rheem Sales Company | RHEEM/RUUD | R92PA1001521MSA | F | C | 2000 | 7.66 | 0.38%
Rheem Sales Company | RHEEM/RUUD | R92PA1151524MSA | F | H | 2236 | 9.43 | 0.42%
Rheem Sales Company | RHEEM/RUUD | R95PA0401317MSA | F | C | 1200 | 8.35 | 0.7%
Rheem Sales Company | RHEEM/RUUD | R95PA0601317MSA | F | C | 1200 | 8.35 | 0.7%
Rheem Sales Company | RHEEM/RUUD | R95PA0701317MSA | F | H | 1443 | 8.35 | 0.58%
Rheem Sales Company | RHEEM/RUUD | R95PA0851521MSA | F | C | 2000 | 7.66 | 0.38%
Rheem Sales Company | RHEEM/RUUD | R95PA1001521MSA | F | H | 2020 | 7.66 | 0.38%
Rheem Sales Company | RHEEM/RUUD | R95PA1151524MSA | F | H | 2235 | 9.43 | 0.41%
Rheem Sales Company | RHEEM/RUUD | R95TA0401317MSA | F | C | 1200 | 8.35 | 0.7%
Rheem Sales Company | RHEEM/RUUD | R95TA0601317MSA | F | C | 1200 | 8.35 | 0.7%
Rheem Sales Company | RHEEM/RUUD | R95TA0701317MSA | F | H | 1443 | 8.35 | 0.58%
Rheem Sales Company | RHEEM/RUUD | R95TA0851521MSA | F | C | 2000 | 7.66 | 0.38%
Rheem Sales Company | RHEEM/RUUD | R95TA1001521MSA | F | H | 2020 | 7.66 | 0.38%
Rheem Sales Company | RHEEM/RUUD | R95TA1151524MSA | F | H | 2235 | 9.43 | 0.41%
Rheem Sales Company | RHEEM/RUUD | R96PA0602317MSA | F | H | 1250 | 8.35 | 0.67%
Rheem Sales Company | RHEEM/RUUD | R96PA0702317MSA | F | H | 1458 | 8.35 | 0.57%
Rheem Sales Company | RHEEM/RUUD | R96PA0852521MSA | F | C | 2000 | 7.66 | 0.38%
Rheem Sales Company | RHEEM/RUUD | R96PA1002521MSA | F | H | 2020 | 7.66 | 0.38%
Rheem Sales Company | RHEEM/RUUD | RGFG-06EMCKS | F | H | 1211 | 15.56 | 1.28%
Rheem Sales Company | RHEEM/RUUD | RGFG-07EMCKS | F | H | 1562 | 15.56 | 1%
Rheem Sales Company | RHEEM/RUUD | RGFG-09ZCMS | F | C | 2000 | 16.81 | 0.84%
Rheem Sales Company | RHEEM/RUUD | RGFG-10EZCM | F | H | 2170 | 16.81 | 0.77%
Rheem Sales Company | RHEEM/RUUD | RGGE-07(E,N)MCKS | F | H | 1497 | 20.24 | 1.35%
Rheem Sales Company | RHEEM/RUUD | RGGE-09(E,N)ZCMS | F | C | 2000 | 26.52 | 1.33%
Rheem Sales Company | RHEEM/RUUD | RGGE-10(E,N)ZCMS | F | H | 2080 | 26.52 | 1.27%
Rheem Sales Company | RHEEM/RUUD | RGGE-12(E,N)RCMS | F | H | 2406 | 26.97 | 1.12%
Rheem Sales Company | RHEEM/RUUD | RGJF-07(E,N)MCKS | F | H | 1497 | 20.24 | 1.35%
Rheem Sales Company | RHEEM/RUUD | RGJF-09(E,N)ZCMS | F | C | 2000 | 26.52 | 1.33%
Rheem Sales Company | RHEEM/RUUD | RGJF-10(E,N)ZCMS | F | H | 2080 | 26.52 | 1.27%
Rheem Sales Company | RHEEM/RUUD | RGJF-12(E,N)RCMS | F | H | 2406 | 26.97 | 1.12%
Rheem Sales Company | RHEEM/RUUD | RGRM-04(E,N)MAES | F | C | 1200 | 15.56 | 1.3%
Rheem Sales Company | RUUD | U96VA0602317MSA | F | H | 1250 | 8.35 | 0.67%
Rheem Sales Company | RUUD | U96VA0702317MSA | F | H | 1458 | 8.35 | 0.57%
Rheem Sales Company | RUUD | U96VA0852521MSB | F | C | 2000 | 7.66 | 0.38%
Rheem Sales Company | RUUD | U96VA1002521MSA | F | H | 2020 | 7.66 | 0.38%
Rheem Sales Company | Sure | S801PA050314MSA | F | C | 1200 | 11.42 | 0.42%
Rheem Sales Company | Sure | S801PA075317MSA | F | H | 1302 | 5 | 0.38%
Rheem Sales Company | Sure | S801PA075317MXA | F | H | 1302 | 5 | 0.38%
Rheem Sales Company | Sure | S801PA075417MSA | F | C | 1600 | 5 | 0.31%
Rheem Sales Company | Sure | S801PA075417MXA | F | C | 1600 | 5 | 0.31%
Rheem Sales Company | Sure | S801PA100417MSA | F | H | 1736 | 5 | 0.29%
Rheem Sales Company | Sure | S801PA100417MXA | F | H | 1736 | 5 | 0.29%
Rheem Sales Company | Sure | S801PA100521MSA | F | C | 2000 | 10.01 | 0.5%
Rheem Sales Company | Sure | S801PA100521MXA | F | C | 2000 | 10.01 | 0.5%
Rheem Sales Company | Sure | S801PA125524MSA | F | H | 2170 | 9.05 | 0.42%
Rheem Sales Company | Sure | S801PA125524MXA | F | H | 2170 | 9.05 | 0.42%
Rheem Sales Company | Sure | S801PA150524MSA | F | H | 2604 | 9.05 | 0.35%
Rheem Sales Company | Sure | S801PA150524MXA | F | H | 2604 | 9.05 | 0.35%
Rheem Sales Company | Sure | S801SA050314MSA | F | C | 1200 | 11.42 | 0.42%
Rheem Sales Company | Sure | S801SA050314MXA | F | C | 1200 | 11.42 | 0.42%
Rheem Sales Company | Sure | S801SA075317MSA | F | H | 1302 | 5 | 0.38%
Rheem Sales Company | Sure | S801SA075317MXA | F | H | 1302 | 5 | 0.38%
Rheem Sales Company | Sure | S801SA075417MSA | F | C | 1600 | 5 | 0.31%
Rheem Sales Company | Sure | S801SA075417MXA | F | C | 1600 | 5 | 0.31%
Rheem Sales Company | Sure | S801SA100417MSA | F | H | 1736 | 5 | 0.29%
Rheem Sales Company | Sure | S801SA100417MXA | F | H | 1736 | 5 | 0.29%
Rheem Sales Company | Sure | S801SA100521MSA | F | C | 2000 | 10.01 | 0.5%
Rheem Sales Company | Sure | S801SA100521MXA | F | C | 2000 | 10.01 | 0.5%
Rheem Sales Company | Sure | S801SA125524MSA | F | H | 2170 | 9.05 | 0.42%
Rheem Sales Company | Sure | S801SA125524MXA | F | H | 2170 | 9.05 | 0.42%
Rheem Sales Company | Sure | S801SA150524MSA | F | H | 2604 | 9.05 | 0.35%
Rheem Sales Company | Sure | S801SA150524MXA | F | H | 2604 | 9.05 | 0.35%
Rheem Sales Company | Sure | S801TA050314MSA | F | C | 1200 | 11.42 | 0.42%
Rheem Sales Company | Sure | S801TA050314MXA | F | C | 1200 | 11.42 | 0.42%
Rheem Sales Company | Sure | S801TA075417MSA | F | C | 1600 | 5 | 0.31%
Rheem Sales Company | Sure | S801TA075417MXA | F | C | 1600 | 5 | 0.31%
Rheem Sales Company | Sure | S801TA075421MSA | F | C | 1600 | 10.01 | 0.63%
Rheem Sales Company | Sure | S801TA075421MXA | F | C | 1600 | 10.01 | 0.63%
Rheem Sales Company | Sure | S801TA100521MSA | F | C | 2000 | 10.01 | 0.5%
Rheem Sales Company | Sure | S801TA100521MXA | F | C | 2000 | 10.01 | 0.5%
Rheem Sales Company | Sure | S801TA125524MSA | F | H | 2170 | 9.05 | 0.42%
Rheem Sales Company | Sure | S801TA125524MXA | F | H | 2170 | 9.05 | 0.42%
Rheem Sales Company | Sure | S802PA050314MSA | F | C | 1200 | 11.42 | 0.42%
Rheem Sales Company | Sure | S802PA050314MXA | F | C | 1200 | 11.42 | 0.42%
Rheem Sales Company | Sure | S802PA075317MSA | F | H | 1302 | 5 | 0.38%
Rheem Sales Company | Sure | S802PA075317MXA | F | H | 1302 | 5 | 0.38%
Rheem Sales Company | Sure | S802PA075417MSA | F | C | 1600 | 5 | 0.31%
Rheem Sales Company | Sure | S802PA075417MXA | F | C | 1600 | 5 | 0.31%
Rheem Sales Company | Sure | S802PA100417MSA | F | H | 1736 | 5 | 0.29%
Rheem Sales Company | Sure | S802PA100417MXA | F | H | 1736 | 5 | 0.29%
Rheem Sales Company | Sure | S802PA100521MSA | F | C | 2000 | 10.01 | 0.5%
Rheem Sales Company | Sure | S802PA100521MXA | F | C | 2000 | 10.01 | 0.5%
Rheem Sales Company | Sure | S802PA125524MSA | F | H | 2170 | 9.05 | 0.42%
Rheem Sales Company | Sure | S802PA125524MXA | F | H | 2170 | 9.05 | 0.42%
Rheem Sales Company | Sure | S802PA150524MSA | F | H | 2604 | 9.05 | 0.35%
Rheem Sales Company | Sure | S802PA150524MXA | F | H | 2604 | 9.05 | 0.35%
Rheem Sales Company | Sure | S802VA075317MSA | F | H | 1302 | 5 | 0.38%
Rheem Sales Company | Sure | S802VA075317MXA | F | H | 1302 | 5 | 0.38%
Rheem Sales Company | Sure | S802VA075421MSA | F | C | 1600 | 10.01 | 0.63%
Rheem Sales Company | Sure | S802VA075421MXA | F | C | 1600 | 10.01 | 0.63%
Rheem Sales Company | Sure | S802VA100521MSA | F | C | 2000 | 10.01 | 0.5%
Rheem Sales Company | Sure | S802VA100521MXA | F | C | 2000 | 10.01 | 0.5%
Rheem Sales Company | Sure | S802VA125524MSA | F | H | 2170 | 9.05 | 0.42%
Rheem Sales Company | Sure | S802VA125524MXA | F | H | 2170 | 9.05 | 0.42%
Rheem Sales Company | Sure Comfort | S92PA0401317MSA | F | C | 1200 | 8.35 | 0.7%
Rheem Sales Company | Sure Comfort | S92PA0601317MSA | F | C | 1200 | 8.35 | 0.7%
Rheem Sales Company | Sure Comfort | S92PA0701317MSA | F | H | 1397 | 8.35 | 0.6%
Rheem Sales Company | Sure Comfort | S92PA0851521MSA | F | C | 2000 | 7.66 | 0.38%
Rheem Sales Company | Sure Comfort | S92PA1001521MSA | F | C | 2000 | 7.66 | 0.38%
Rheem Sales Company | Sure Comfort | S92PA1151524MSA | F | H | 2236 | 9.43 | 0.42%
Rheem Sales Company | Sure Comfort | S95PA0401317MSA | F | C | 1200 | 8.35 | 0.7%
Rheem Sales Company | Sure Comfort | S95PA0601317MSA | F | C | 1200 | 8.35 | 0.7%
Rheem Sales Company | Sure Comfort | S95PA0701317MSA | F | H | 1443 | 8.35 | 0.58%
Rheem Sales Company | Sure Comfort | S95PA0851521MSA | F | C | 2000 | 7.66 | 0.38%
Rheem Sales Company | Sure Comfort | S95PA1001521MSA | F | H | 2020 | 7.66 | 0.38%
Rheem Sales Company | Sure Comfort | S95PA1151524MSA | F | H | 2235 | 9.43 | 0.41%
Rheem Sales Company | Sure Comfort | S95TA0401317MSA | F | C | 1200 | 8.35 | 0.7%
Rheem Sales Company | Sure Comfort | S95TA0601317MSA | F | C | 1200 | 8.35 | 0.7%
Rheem Sales Company | Sure Comfort | S95TA0701317MSA | F | H | 1443 | 8.35 | 0.58%
Rheem Sales Company | Sure Comfort | S95TA0851521MSA | F | C | 2000 | 7.66 | 0.38%
Rheem Sales Company | Sure Comfort | S95TA1001521MSA | F | H | 2020 | 7.66 | 0.38%
Rheem Sales Company | Sure Comfort | S95TA1151524MSA | F | H | 2235 | 9.43 | 0.41%
Rheem Sales Company | Sure Comfort | S96PA0602317MSA | F | H | 1250 | 8.35 | 0.67%
Rheem Sales Company | Sure Comfort | S96PA0702317MSA | F | H | 1458 | 8.35 | 0.57%
Rheem Sales Company | Sure Comfort | S96PA0852521MSA | F | C | 2000 | 7.66 | 0.38%
Rheem Sales Company | Sure Comfort | S96PA1002521MSA | F | H | 2020 | 7.66 | 0.38%
Rheem Sales Company | Sure Comfort | S96VA0602317MSA | F | H | 1250 | 8.35 | 0.67%
Rheem Sales Company | Sure Comfort | S96VA0702317MSA | F | H | 1458 | 8.35 | 0.57%
Rheem Sales Company | Sure Comfort | S96VA0852521MSB | F | C | 2000 | 7.66 | 0.38%
Rheem Sales Company | Sure Comfort | S96VA1002521MSA | F | H | 2020 | 7.66 | 0.38%
Rheem Sales Company | Thermal Zone | TZ80MDP050A30SA | F | C | 1200 | 11.42 | 0.42%
Rheem Sales Company | Thermal Zone | TZ80MDP050A30XA | F | C | 1200 | 11.42 | 0.42%
Rheem Sales Company | Thermal Zone | TZ80MDP075B30SA | F | H | 1302 | 5 | 0.38%
Rheem Sales Company | Thermal Zone | TZ80MDP075B30XA | F | H | 1302 | 5 | 0.38%
Rheem Sales Company | Thermal Zone | TZ80MDP075B40SA | F | C | 1600 | 5 | 0.31%
Rheem Sales Company | Thermal Zone | TZ80MDP075B40XA | F | C | 1600 | 5 | 0.31%
Rheem Sales Company | Thermal Zone | TZ80MDP100B40SA | F | H | 1736 | 5 | 0.29%
Rheem Sales Company | Thermal Zone | TZ80MDP100B40XA | F | H | 1736 | 5 | 0.29%
Rheem Sales Company | Thermal Zone | TZ80MDP100C50SA | F | C | 2000 | 10.01 | 0.5%
Rheem Sales Company | Thermal Zone | TZ80MDP100C50XA | F | C | 2000 | 10.01 | 0.5%
Rheem Sales Company | Thermal Zone | TZ80MDP125D50SA | F | H | 2170 | 9.05 | 0.42%
Rheem Sales Company | Thermal Zone | TZ80MDP125D50XA | F | H | 2170 | 9.05 | 0.42%
Rheem Sales Company | Thermal Zone | TZ80MDP150D50SA | F | H | 2604 | 9.05 | 0.35%
Rheem Sales Company | Thermal Zone | TZ80MDP150D50XA | F | H | 2604 | 9.05 | 0.35%
Rheem Sales Company | Thermal Zone | TZ80MDV075B30SA | F | H | 1302 | 5 | 0.38%
Rheem Sales Company | Thermal Zone | TZ80MDV075B30XA | F | H | 1302 | 5 | 0.38%
Rheem Sales Company | Thermal Zone | TZ80MDV075C40SA | F | C | 1600 | 10.01 | 0.63%
Rheem Sales Company | Thermal Zone | TZ80MDV075C40XA | F | C | 1600 | 10.01 | 0.63%
Rheem Sales Company | Thermal Zone | TZ80MDV100C50SA | F | C | 2000 | 10.01 | 0.5%
Rheem Sales Company | Thermal Zone | TZ80MDV100C50XA | F | C | 2000 | 10.01 | 0.5%
Rheem Sales Company | Thermal Zone | TZ80MDV125D50SA | F | H | 2170 | 9.05 | 0.42%
Rheem Sales Company | Thermal Zone | TZ80MDV125D50XA | F | H | 2170 | 9.05 | 0.42%
Rheem Sales Company | Thermal Zone | TZ80MSP050A30SA | F | C | 1200 | 11.42 | 0.42%
Rheem Sales Company | Thermal Zone | TZ80MSP050A30XA | F | C | 1200 | 11.42 | 0.42%
Rheem Sales Company | Thermal Zone | TZ80MSP075B30SA | F | H | 1302 | 5 | 0.38%
Rheem Sales Company | Thermal Zone | TZ80MSP075B30XA | F | H | 1302 | 5 | 0.38%
Rheem Sales Company | Thermal Zone | TZ80MSP075B40SA | F | C | 1600 | 5 | 0.31%
Rheem Sales Company | Thermal Zone | TZ80MSP075B40XA | F | C | 1600 | 5 | 0.31%
Rheem Sales Company | Thermal Zone | TZ80MSP100B40SA | F | H | 1736 | 5 | 0.29%
Rheem Sales Company | Thermal Zone | TZ80MSP100B40XA | F | H | 1736 | 5 | 0.29%
Rheem Sales Company | Thermal Zone | TZ80MSP100C50SA | F | C | 2000 | 10.01 | 0.5%
Rheem Sales Company | Thermal Zone | TZ80MSP100C50XA | F | C | 2000 | 10.01 | 0.5%
Rheem Sales Company | Thermal Zone | TZ80MSP125D50SA | F | H | 2170 | 9.05 | 0.42%
Rheem Sales Company | Thermal Zone | TZ80MSP125D50XA | F | H | 2170 | 9.05 | 0.42%
Rheem Sales Company | Thermal Zone | TZ80MSP150D50SA | F | H | 2604 | 9.05 | 0.35%
Rheem Sales Company | Thermal Zone | TZ80MSP150D50XA | F | H | 2604 | 9.05 | 0.35%
Rheem Sales Company | Thermal Zone | TZ80MSS050A30SA | F | C | 1200 | 11.42 | 0.42%
Rheem Sales Company | Thermal Zone | TZ80MSS050A30XA | F | C | 1200 | 11.42 | 0.42%
Rheem Sales Company | Thermal Zone | TZ80MSS075B30SA | F | H | 1302 | 5 | 0.38%
Rheem Sales Company | Thermal Zone | TZ80MSS075B30XA | F | H | 1302 | 5 | 0.38%
Rheem Sales Company | Thermal Zone | TZ80MSS075B40SA | F | C | 1600 | 5 | 0.31%
Rheem Sales Company | Thermal Zone | TZ80MSS075B40XA | F | C | 1600 | 5 | 0.31%
Rheem Sales Company | Thermal Zone | TZ80MSS100B40SA | F | H | 1736 | 5 | 0.29%
Rheem Sales Company | Thermal Zone | TZ80MSS100B40XA | F | H | 1736 | 5 | 0.29%
Rheem Sales Company | Thermal Zone | TZ80MSS100C50SA | F | C | 2000 | 10.01 | 0.5%
Rheem Sales Company | Thermal Zone | TZ80MSS100C50XA | F | C | 2000 | 10.01 | 0.5%
Rheem Sales Company | Thermal Zone | TZ80MSS125D50SA | F | H | 2170 | 9.05 | 0.42%
Rheem Sales Company | Thermal Zone | TZ80MSS125D50XA | F | H | 2170 | 9.05 | 0.42%
Rheem Sales Company | Thermal Zone | TZ80MSS150D50SA | F | H | 2604 | 9.05 | 0.35%
Rheem Sales Company | Thermal Zone | TZ80MSS150D50XA | F | H | 2604 | 9.05 | 0.35%
Rheem Sales Company | Thermal Zone | TZ80MSX050A30SA | F | C | 1200 | 11.42 | 0.42%
Rheem Sales Company | Thermal Zone | TZ80MSX050A30XA | F | C | 1200 | 11.42 | 0.42%
Rheem Sales Company | Thermal Zone | TZ80MSX075B40SA | F | C | 1600 | 5 | 0.31%
Rheem Sales Company | Thermal Zone | TZ80MSX075B40XA | F | C | 1600 | 5 | 0.31%
Rheem Sales Company | Thermal Zone | TZ80MSX075C40SA | F | C | 1600 | 10.01 | 0.63%
Rheem Sales Company | Thermal Zone | TZ80MSX075C40XA | F | C | 1600 | 10.01 | 0.63%
Rheem Sales Company | Thermal Zone | TZ80MSX100C50SA | F | C | 2000 | 10.01 | 0.5%
Rheem Sales Company | Thermal Zone | TZ80MSX100C50XA | F | C | 2000 | 10.01 | 0.5%
Rheem Sales Company | Thermal Zone | TZ80MSX125D50SA | F | H | 2170 | 9.05 | 0.42%
Rheem Sales Company | Thermal Zone | TZ80MSX125D50XA | F | H | 2170 | 9.05 | 0.42%
Rheem Sales Company | Weatherking | W801PA050314MSA | F | C | 1200 | 11.42 | 0.42%
Rheem Sales Company | Weatherking | W801PA075317MSA | F | H | 1302 | 5 | 0.38%
Rheem Sales Company | Weatherking | W801PA075317MXA | F | H | 1302 | 5 | 0.38%
Rheem Sales Company | Weatherking | W801PA075417MSA | F | C | 1600 | 5 | 0.31%
Rheem Sales Company | Weatherking | W801PA075417MXA | F | C | 1600 | 5 | 0.31%
Rheem Sales Company | Weatherking | W801PA100417MSA | F | H | 1736 | 5 | 0.29%
Rheem Sales Company | Weatherking | W801PA100417MXA | F | H | 1736 | 5 | 0.29%
Rheem Sales Company | Weatherking | W801PA100521MSA | F | C | 2000 | 10.01 | 0.5%
Rheem Sales Company | Weatherking | W801PA100521MXA | F | C | 2000 | 10.01 | 0.5%
Rheem Sales Company | Weatherking | W801PA125524MSA | F | H | 2170 | 9.05 | 0.42%
Rheem Sales Company | Weatherking | W801PA125524MXA | F | H | 2170 | 9.05 | 0.42%
Rheem Sales Company | Weatherking | W801PA150524MSA | F | H | 2604 | 9.05 | 0.35%
Rheem Sales Company | Weatherking | W801PA150524MXA | F | H | 2604 | 9.05 | 0.35%
Rheem Sales Company | Weatherking | W801SA050314MSA | F | C | 1200 | 11.42 | 0.42%
Rheem Sales Company | Weatherking | W801SA050314MXA | F | C | 1200 | 11.42 | 0.42%
Rheem Sales Company | Weatherking | W801SA075317MSA | F | H | 1302 | 5 | 0.38%
Rheem Sales Company | Weatherking | W801SA075317MXA | F | H | 1302 | 5 | 0.38%
Rheem Sales Company | Weatherking | W801SA075417MSA | F | C | 1600 | 5 | 0.31%
Rheem Sales Company | Weatherking | W801SA075417MXA | F | C | 1600 | 5 | 0.31%
Rheem Sales Company | Weatherking | W801SA100417MSA | F | H | 1736 | 5 | 0.29%
Rheem Sales Company | Weatherking | W801SA100417MXA | F | H | 1736 | 5 | 0.29%
Rheem Sales Company | Weatherking | W801SA100521MSA | F | C | 2000 | 10.01 | 0.5%
Rheem Sales Company | Weatherking | W801SA100521MXA | F | C | 2000 | 10.01 | 0.5%
Rheem Sales Company | Weatherking | W801SA125524MSA | F | H | 2170 | 9.05 | 0.42%
Rheem Sales Company | Weatherking | W801SA125524MXA | F | H | 2170 | 9.05 | 0.42%
Rheem Sales Company | Weatherking | W801SA150524MSA | F | H | 2604 | 9.05 | 0.35%
Rheem Sales Company | Weatherking | W801SA150524MXA | F | H | 2604 | 9.05 | 0.35%
Rheem Sales Company | Weatherking | W801TA050314MSA | F | C | 1200 | 11.42 | 0.42%
Rheem Sales Company | Weatherking | W801TA050314MXA | F | C | 1200 | 11.42 | 0.42%
Rheem Sales Company | Weatherking | W801TA075417MSA | F | C | 1600 | 5 | 0.31%
Rheem Sales Company | Weatherking | W801TA075417MXA | F | C | 1600 | 5 | 0.31%
Rheem Sales Company | Weatherking | W801TA075421MSA | F | C | 1600 | 10.01 | 0.63%
Rheem Sales Company | Weatherking | W801TA075421MXA | F | C | 1600 | 10.01 | 0.63%
Rheem Sales Company | Weatherking | W801TA100521MSA | F | C | 2000 | 10.01 | 0.5%
Rheem Sales Company | Weatherking | W801TA100521MXA | F | C | 2000 | 10.01 | 0.5%
Rheem Sales Company | Weatherking | W801TA125524MSA | F | H | 2170 | 9.05 | 0.42%
Rheem Sales Company | Weatherking | W801TA125524MXA | F | H | 2170 | 9.05 | 0.42%
Rheem Sales Company | Weatherking | W802PA050314MSA | F | C | 1200 | 11.42 | 0.42%
Rheem Sales Company | Weatherking | W802PA050314MXA | F | C | 1200 | 11.42 | 0.42%
Rheem Sales Company | Weatherking | W802PA075317MSA | F | H | 1302 | 5 | 0.38%
Rheem Sales Company | Weatherking | W802PA075317MXA | F | H | 1302 | 5 | 0.38%
Rheem Sales Company | Weatherking | W802PA075417MSA | F | C | 1600 | 5 | 0.31%
Rheem Sales Company | Weatherking | W802PA075417MXA | F | C | 1600 | 5 | 0.31%
Rheem Sales Company | Weatherking | W802PA100417MSA | F | H | 1736 | 5 | 0.29%
Rheem Sales Company | Weatherking | W802PA100417MXA | F | H | 1736 | 5 | 0.29%
Rheem Sales Company | Weatherking | W802PA100521MSA | F | C | 2000 | 10.01 | 0.5%
Rheem Sales Company | Weatherking | W802PA100521MXA | F | C | 2000 | 10.01 | 0.5%
Rheem Sales Company | Weatherking | W802PA125524MSA | F | H | 2170 | 9.05 | 0.42%
Rheem Sales Company | Weatherking | W802PA125524MXA | F | H | 2170 | 9.05 | 0.42%
Rheem Sales Company | Weatherking | W802PA150524MSA | F | H | 2604 | 9.05 | 0.35%
Rheem Sales Company | Weatherking | W802PA150524MXA | F | H | 2604 | 9.05 | 0.35%
Rheem Sales Company | Weatherking | W802VA075317MSA | F | H | 1302 | 5 | 0.38%
Rheem Sales Company | Weatherking | W802VA075317MXA | F | H | 1302 | 5 | 0.38%
Rheem Sales Company | Weatherking | W802VA075421MSA | F | C | 1600 | 10.01 | 0.63%
Rheem Sales Company | Weatherking | W802VA075421MXA | F | C | 1600 | 10.01 | 0.63%
Rheem Sales Company | Weatherking | W802VA100521MSA | F | C | 2000 | 10.01 | 0.5%
Rheem Sales Company | Weatherking | W802VA100521MXA | F | C | 2000 | 10.01 | 0.5%
Rheem Sales Company | Weatherking | W802VA125524MSA | F | H | 2170 | 9.05 | 0.42%
Rheem Sales Company | Weatherking | W802VA125524MXA | F | H | 2170 | 9.05 | 0.42%
Rheem Sales Company | WeatherKing | W92PA0401317MSA | F | C | 1200 | 8.35 | 0.7%
Rheem Sales Company | WeatherKing | W92PA0601317MSA | F | C | 1200 | 8.35 | 0.7%
Rheem Sales Company | WeatherKing | W92PA0701317MSA | F | H | 1397 | 8.35 | 0.6%
Rheem Sales Company | WeatherKing | W92PA0851521MSA | F | C | 2000 | 7.66 | 0.38%
Rheem Sales Company | WeatherKing | W92PA1001521MSA | F | C | 2000 | 7.66 | 0.38%
Rheem Sales Company | WeatherKing | W92PA1151524MSA | F | H | 2236 | 9.43 | 0.42%
Rheem Sales Company | WeatherKing | W95PA0401317MSA | F | C | 1200 | 8.35 | 0.7%
Rheem Sales Company | WeatherKing | W95PA0601317MSA | F | C | 1200 | 8.35 | 0.7%
Rheem Sales Company | WeatherKing | W95PA0701317MSA | F | H | 1443 | 8.35 | 0.58%
Rheem Sales Company | WeatherKing | W95PA0851521MSA | F | C | 2000 | 7.66 | 0.38%
Rheem Sales Company | WeatherKing | W95PA1001521MSA | F | H | 2020 | 7.66 | 0.38%
Rheem Sales Company | WeatherKing | W95PA1151524MSA | F | H | 2235 | 9.43 | 0.41%
Rheem Sales Company | WeatherKing | W95TA0401317MSA | F | C | 1200 | 8.35 | 0.7%
Rheem Sales Company | WeatherKing | W95TA0601317MSA | F | C | 1200 | 8.35 | 0.7%
Rheem Sales Company | WeatherKing | W95TA0701317MSA | F | H | 1443 | 8.35 | 0.58%
Rheem Sales Company | WeatherKing | W95TA0851521MSA | F | C | 2000 | 7.66 | 0.38%
Rheem Sales Company | WeatherKing | W95TA1001521MSA | F | H | 2020 | 7.66 | 0.38%
Rheem Sales Company | WeatherKing | W95TA1151524MSA | F | H | 2235 | 9.43 | 0.41%
Rheem Sales Company | WeatherKing | W96PA0602317MSA | F | H | 1250 | 8.35 | 0.67%
Rheem Sales Company | WeatherKing | W96PA0702317MSA | F | H | 1458 | 8.35 | 0.57%
Rheem Sales Company | WeatherKing | W96PA0852521MSA | F | C | 2000 | 7.66 | 0.38%
Rheem Sales Company | WeatherKing | W96PA1002521MSA | F | H | 2020 | 7.66 | 0.38%
Rheem Sales Company | WeatherKing | W96VA0602317MSA | F | H | 1250 | 8.35 | 0.67%
Rheem Sales Company | WeatherKing | W96VA0702317MSA | F | H | 1458 | 8.35 | 0.57%
Rheem Sales Company | WeatherKing | W96VA0852521MSB | F | C | 2000 | 7.66 | 0.38%
Rheem Sales Company | WeatherKing | W96VA1002521MSA | F | H | 2020 | 7.66 | 0.38%
TCL Home Appliances (Hong Kong) Company Limited | RUNTRU and | E4AHSE24A1J30A | AC | H | 800 | 11.1 | 1.39%
TCL Home Appliances (Hong Kong) Company Limited | RUNTRU and | E4AHSE48A1K30A | AC | H | 1600 | 13.2 | 0.83%
TCL Home Appliances (Hong Kong) Company Limited | RUNTRU and | E4AHSE60A1K30A | AC | H | 2000 | 13.2 | 0.66%
TCL Home Appliances (Hong Kong) Company Limited | RUNTRUand | E4AHSE36A1J30A | AC | H | 1200 | 12.6 | 1.05%
Trane U.S. Inc. | American Standard | TAM7A0C36H31EA | FC | C | 400 | 16.2 | 1.35%
Trane U.S. Inc. | American Standard | TAM7A0C36H31SD | FC | C | 400 | 16.2 | 1.35%
Trane U.S. Inc. | American Standard | TAM8A0C36V31CB | FC | C | 400 | 16.2 | 1.35%
Trane U.S. Inc. | American Standard | TAM8A0C36V31EA | FC | C | 400 | 16.2 | 1.35%
Trane U.S. Inc. | American Standard | TAMGA0C36H31EC | FC | C | 400 | 16.2 | 1.35%
Trane U.S. Inc. | American Standard | TAMGA0C36H31SC | FC | C | 400 | 16.2 | 1.35%
Trane U.S. Inc. | American Standard Heating & Air Conditioning | ADH1D110A9601** | F | H | 2387 | 31.66 | 1.33%
Trane U.S. Inc. | American Standard Heating & Air Conditioning | ADH1D110A9H51B* | F | H | 2387 | 31.66 | 1.33%
Trane U.S. Inc. | American Standard Heating & Air Conditioning | ADH2B080A9V3V** | F | H | 1736 | 20.18 | 1.16%
Trane U.S. Inc. | American Standard Heating & Air Conditioning | ADH2D120A9V5V** | F | H | 2604 | 31.66 | 1.22%
Trane U.S. Inc. | American Standard Heating & Air Conditioning | ADHMB080ACV3VB* | F | H | 1736 | 20.18 | 1.16%
Trane U.S. Inc. | American Standard Heating & Air Conditioning | ADHMD120ACV5VB* | F | H | 2604 | 31.66 | 1.22%
Trane U.S. Inc. | American Standard Heating & Air Conditioning | AUH1B060A9361C* | F | H | 1302 | 17.81 | 1.37%
Trane U.S. Inc. | American Standard Heating & Air Conditioning | AUH1B060A9H31** | F | H | 1302 | 17.81 | 1.37%
Trane U.S. Inc. | American Standard Heating & Air Conditioning | AUH1B080A9421C* | F | H | 1670.9 | 17.81 | 1.07%
Trane U.S. Inc. | American Standard Heating & Air Conditioning | AUH1B080A9H31** | F | H | 1670.9 | 17.81 | 1.07%
Trane U.S. Inc. | American Standard Heating & Air Conditioning | AUH1C080A9601C* | F | H | 1736 | 16.97 | 0.85%
Trane U.S. Inc. | American Standard Heating & Air Conditioning | AUH1C100A9481C* | F | H | 2104.9 | 16.97 | 0.81%
Trane U.S. Inc. | American Standard Heating & Air Conditioning | AUH1C100A9H41** | F | H | 2104.9 | 16.97 | 0.81%
Trane U.S. Inc. | American Standard Heating & Air Conditioning | AUH1D120A9601C* | F | H | 2387 | 32.92 | 1.38%
Trane U.S. Inc. | American Standard Heating & Air Conditioning | AUH1D120A9H51** | F | H | 2604 | 32.92 | 1.26%
Trane U.S. Inc. | American Standard Heating & Air Conditioning | AUH2B060A9V3V** | F | H | 1302 | 17.81 | 1.37%
Trane U.S. Inc. | American Standard Heating & Air Conditioning | AUH2B080A9V3V** | F | H | 1736 | 17.81 | 1.03%
Trane U.S. Inc. | American Standard Heating & Air Conditioning | AUH2B080A9V4V** | F | H | 1736 | 17.81 | 1.03%
Trane U.S. Inc. | American Standard Heating & Air Conditioning | AUH2C100A9V4V** | F | H | 2170 | 16.97 | 0.78%
Trane U.S. Inc. | American Standard Heating & Air Conditioning | AUH2D120A9V5V** | F | H | 2604 | 32.92 | 1.26%
Trane U.S. Inc. | American Standard Heating & Air Conditioning | AUHMB060A9V3V** | F | H | 1302 | 17.81 | 1.37%
Trane U.S. Inc. | American Standard Heating & Air Conditioning | AUHMB080A9V3V** | F | H | 1736 | 17.81 | 1.03%
Trane U.S. Inc. | American Standard Heating & Air Conditioning | AUHMC100ACV4V** | F | H | 2170 | 16.97 | 0.78%
Trane U.S. Inc. | American Standard Heating & Air Conditioning | AUHMD120ACV5V** | F | H | 2604 | 32.92 | 1.26%
Trane U.S. Inc. | American Standard Heating & Air Conditioning | L8V1A040U3VS*** | F | C | 1200 | 4.34 | 0.36%
Trane U.S. Inc. | American Standard Heating & Air Conditioning | L8V1A060U3VS*** | F | H | 1302 | 4.34 | 0.33%
Trane U.S. Inc. | American Standard Heating & Air Conditioning | L8V1B080U4VS*** | F | H | 1736 | 2.73 | 0.16%
Trane U.S. Inc. | American Standard Heating & Air Conditioning | L8V1C100USVS*** | F | H | 2170 | 4.48 | 0.21%
Trane U.S. Inc. | American Standard Heating & Air Conditioning | L8X1B060U3XS*** | F | H | 1302 | 3.78 | 0.29%
Trane U.S. Inc. | American Standard Heating & Air Conditioning | L8X1B080U4XS*** | F | H | 1736 | 3.78 | 0.22%
Trane U.S. Inc. | American Standard Heating & Air Conditioning | P0V0A000M30S*** | FC | C | 1200 | 3.05 | 0.25%
Trane U.S. Inc. | American Standard Heating & Air Conditioning | P0V0B000M40S*** | FC | C | 1600 | 3.78 | 0.24%
Trane U.S. Inc. | American Standard Heating & Air Conditioning | P0V0C000M50S*** |  |  | 2000 | 3.09 | 0.15%
Trane U.S. Inc. | American Standard Heating & Air Conditioning | P0V0D000M50S*** | FC | C | 2000 | 3.03 | 0.15%
Trane U.S. Inc. | American Standard Heating & Air Conditioning | S8B1A026M2PS*** | F | C | 800 | 3.05 | 0.38%
Trane U.S. Inc. | American Standard Heating & Air Conditioning | S8B1A026M2PT*** | F | C | 800 | 3.05 | 0.38%
Trane U.S. Inc. | American Standard Heating & Air Conditioning | S8B1A040M3PS*** | F | C | 1200 | 3.05 | 0.25%
Trane U.S. Inc. | American Standard Heating & Air Conditioning | S8B1A040M3PT*** | F | C | 1200 | 3.05 | 0.25%
Trane U.S. Inc. | American Standard Heating & Air Conditioning | S8B1B040M2PS*** | F | H | 868 | 3.78 | 0.44%
Trane U.S. Inc. | American Standard Heating & Air Conditioning | S8B1B040M2PT*** | F | H | 868 | 3.78 | 0.44%
Trane U.S. Inc. | American Standard Heating & Air Conditioning | S8B1B060M3PS*** | F | H | 1302 | 3.78 | 0.29%
Trane U.S. Inc. | American Standard Heating & Air Conditioning | S8B1B060M3PT*** | F | H | 1302 | 3.78 | 0.29%
Trane U.S. Inc. | American Standard Heating & Air Conditioning | S8B1B060M4PS*** | F | C | 1600 | 3.78 | 0.24%
Trane U.S. Inc. | American Standard Heating & Air Conditioning | S8B1B060M4PT*** | F | C | 1600 | 3.78 | 0.24%
Trane U.S. Inc. | American Standard Heating & Air Conditioning | S8B1B080M4PS*** | F | H | 1736 | 3.78 | 0.22%
Trane U.S. Inc. | American Standard Heating & Air Conditioning | S8B1B080M4PT*** | F | H | 1736 | 3.78 | 0.22%
Trane U.S. Inc. | American Standard Heating & Air Conditioning | S8B1C080M5PS*** | F | C | 2000 | 3.09 | 0.15%
Trane U.S. Inc. | American Standard Heating & Air Conditioning | S8B1C080M5PT*** | F | C | 2000 | 3.09 | 0.15%
Trane U.S. Inc. | American Standard Heating & Air Conditioning | S8B1C100M5PS*** | F | H | 2170 | 3.09 | 0.14%
Trane U.S. Inc. | American Standard Heating & Air Conditioning | S8B1C100M5PT*** | F | H | 2170 | 3.09 | 0.14%
Trane U.S. Inc. | American Standard Heating & Air Conditioning | S8B1D120M5PS*** | F | H | 2604 | 3.03 | 0.12%
Trane U.S. Inc. | American Standard Heating & Air Conditioning | S8B1D120M5PT*** | F | H | 2604 | 3.03 | 0.12%
Trane U.S. Inc. | American Standard Heating & Air Conditioning | S8V2A040M3PC*** | F | C | 1200 | 3.05 | 0.25%
Trane U.S. Inc. | American Standard Heating & Air Conditioning | S8V2A040M3PD*** | F | C | 1200 | 3.05 | 0.25%
Trane U.S. Inc. | American Standard Heating & Air Conditioning | S8V2B060M4PC*** | F | C | 1600 | 3.78 | 0.24%
Trane U.S. Inc. | American Standard Heating & Air Conditioning | S8V2B060M4PD*** | F | C | 1600 | 3.78 | 0.24%
Trane U.S. Inc. | American Standard Heating & Air Conditioning | S8V2B080M4PC*** | F | H | 1736 | 3.78 | 0.22%
Trane U.S. Inc. | American Standard Heating & Air Conditioning | S8V2B080M4PD*** | F | H | 1736 | 3.78 | 0.22%
Trane U.S. Inc. | American Standard Heating & Air Conditioning | S8V2C080M5PC*** | F | C | 2000 | 3.09 | 0.15%
Trane U.S. Inc. | American Standard Heating & Air Conditioning | S8V2C080M5PD*** | F | C | 2000 | 3.09 | 0.15%
Trane U.S. Inc. | American Standard Heating & Air Conditioning | S8V2C100M5PC*** | F | H | 2170 | 3.09 | 0.14%
Trane U.S. Inc. | American Standard Heating & Air Conditioning | S8V2C100M5PD*** | F | H | 2170 | 3.09 | 0.14%
Trane U.S. Inc. | American Standard Heating & Air Conditioning | S8V2D120M5PC*** | F | H | 2604 | 3.03 | 0.12%
Trane U.S. Inc. | American Standard Heating & Air Conditioning | S8V2D120M5PD*** | F | H | 2604 | 3.03 | 0.12%
Trane U.S. Inc. | American Standard Heating & Air Conditioning | S8X1A026M2PS*** | F | C | 800 | 3.05 | 0.38%
Trane U.S. Inc. | American Standard Heating & Air Conditioning | S8X1A026M2PT*** | F | C | 800 | 3.05 | 0.38%
Trane U.S. Inc. | American Standard Heating & Air Conditioning | S8X1A040M3PS*** | F | C | 1200 | 3.05 | 0.25%
Trane U.S. Inc. | American Standard Heating & Air Conditioning | S8X1A040M3PT*** | F | C | 1200 | 3.05 | 0.25%
Trane U.S. Inc. | American Standard Heating & Air Conditioning | S8X1B040M2PS*** | F | H | 868 | 3.78 | 0.44%
Trane U.S. Inc. | American Standard Heating & Air Conditioning | S8X1B040M2PT*** | F | H | 868 | 3.78 | 0.44%
Trane U.S. Inc. | American Standard Heating & Air Conditioning | S8X1B060M3PS*** | F | H | 1302 | 3.78 | 0.29%
Trane U.S. Inc. | American Standard Heating & Air Conditioning | S8X1B060M3PT*** | F | H | 1302 | 3.78 | 0.29%
Trane U.S. Inc. | American Standard Heating & Air Conditioning | S8X1B060M4PS*** | F | C | 1600 | 3.78 | 0.24%
Trane U.S. Inc. | American Standard Heating & Air Conditioning | S8X1B060M4PT*** | F | C | 1600 | 3.78 | 0.24%
Trane U.S. Inc. | American Standard Heating & Air Conditioning | S8X1B080M4PS*** | F | H | 1736 | 3.78 | 0.22%
Trane U.S. Inc. | American Standard Heating & Air Conditioning | S8X1B080M4PT*** | F | H | 1736 | 3.78 | 0.22%
Trane U.S. Inc. | American Standard Heating & Air Conditioning | S8X1C080M5PS*** | F | C | 2000 | 3.09 | 0.15%
Trane U.S. Inc. | American Standard Heating & Air Conditioning | S8X1C080M5PT*** | F | C | 2000 | 3.09 | 0.15%
Trane U.S. Inc. | American Standard Heating & Air Conditioning | S8X1C100M5PS*** | F | H | 2170 | 3.09 | 0.14%
Trane U.S. Inc. | American Standard Heating & Air Conditioning | S8X1C100M5PT*** | F | H | 2170 | 3.09 | 0.14%
Trane U.S. Inc. | American Standard Heating & Air Conditioning | S8X1D120M5PS*** | F | H | 2604 | 3.03 | 0.12%
Trane U.S. Inc. | American Standard Heating & Air Conditioning | S8X1D120M5PT*** | F | H | 2604 | 3.03 | 0.12%
Trane U.S. Inc. | American Standard Heating & Air Conditioning | S8X2A040M3PS*** | F | C | 1200 | 3.05 | 0.25%
Trane U.S. Inc. | American Standard Heating & Air Conditioning | S8X2A040M3PT*** | F | C | 1200 | 3.05 | 0.25%
Trane U.S. Inc. | American Standard Heating & Air Conditioning | S8X2B060M3PS*** | F | H | 1302 | 3.78 | 0.29%
Trane U.S. Inc. | American Standard Heating & Air Conditioning | S8X2B060M3PT*** | F | H | 1302 | 3.78 | 0.29%
Trane U.S. Inc. | American Standard Heating & Air Conditioning | S8X2B060M4PS*** | F | C | 1600 | 3.78 | 0.24%
Trane U.S. Inc. | American Standard Heating & Air Conditioning | S8X2B060M4PT*** | F | C | 1600 | 3.78 | 0.24%
Trane U.S. Inc. | American Standard Heating & Air Conditioning | S8X2B080M4PS*** | F | H | 1736 | 3.78 | 0.22%
Trane U.S. Inc. | American Standard Heating & Air Conditioning | S8X2B080M4PT*** | F | H | 1736 | 3.78 | 0.22%
Trane U.S. Inc. | American Standard Heating & Air Conditioning | S8X2C080M5PS*** | F | C | 2000 | 3.09 | 0.15%
Trane U.S. Inc. | American Standard Heating & Air Conditioning | S8X2C080M5PT*** | F | C | 2000 | 3.09 | 0.15%
Trane U.S. Inc. | American Standard Heating & Air Conditioning | S8X2C100M5PS*** | F | H | 2170 | 3.09 | 0.14%
Trane U.S. Inc. | American Standard Heating & Air Conditioning | S8X2C100M5PT*** | F | H | 2170 | 3.09 | 0.14%
Trane U.S. Inc. | American Standard Heating & Air Conditioning | S8X2D120M5PS*** | F | H | 2604 | 3.03 | 0.12%
Trane U.S. Inc. | American Standard Heating & Air Conditioning | S8X2D120M5PT*** | F | H | 2604 | 3.03 | 0.12%
Trane U.S. Inc. | American Standard Heating & Air Conditioning | S9B1B040D3PS*** | F | C | 1200 | 2.73 | 0.23%
Trane U.S. Inc. | American Standard Heating & Air Conditioning | S9B1B040U3PS*** | F | C | 1200 | 2.73 | 0.23%
Trane U.S. Inc. | American Standard Heating & Air Conditioning | S9B1B060D3PS*** | F | H | 1302 | 2.73 | 0.21%
Trane U.S. Inc. | American Standard Heating & Air Conditioning | S9B1B060U4PS*** | F | C | 1600 | 2.73 | 0.17%
Trane U.S. Inc. | American Standard Heating & Air Conditioning | S9B1B080D4PS*** | F | H | 1736 | 2.73 | 0.16%
Trane U.S. Inc. | American Standard Heating & Air Conditioning | S9B1B080U4PS*** | F | H | 1736 | 2.73 | 0.16%
Trane U.S. Inc. | American Standard Heating & Air Conditioning | S9B1C080U5PS*** | F | C | 2000 | 4.48 | 0.22%
Trane U.S. Inc. | American Standard Heating & Air Conditioning | S9B1C100D5PS*** | F | H | 2170 | 4.48 | 0.21%
Trane U.S. Inc. | American Standard Heating & Air Conditioning | S9B1C100U5PS*** | F | H | 2170 | 4.48 | 0.21%
Trane U.S. Inc. | American Standard Heating & Air Conditioning | S9B1D120D5PS*** | F | H | 2604 | 4.88 | 0.19%
Trane U.S. Inc. | American Standard Heating & Air Conditioning | S9B1D120U5PS*** | F | H | 2604 | 4.88 | 0.19%
Trane U.S. Inc. | American Standard Heating & Air Conditioning | S9V2B040D3PS*** | F | C | 1200 | 2.73 | 0.23%
Trane U.S. Inc. | American Standard Heating & Air Conditioning | S9V2B040D3VS*** | F | C | 1200 | 2.73 | 0.23%
Trane U.S. Inc. | American Standard Heating & Air Conditioning | S9V2B040U3PS*** | F | C | 1200 | 2.73 | 0.23%
Trane U.S. Inc. | American Standard Heating & Air Conditioning | S9V2B040U3VS*** | F | C | 1200 | 2.73 | 0.23%
Trane U.S. Inc. | American Standard Heating & Air Conditioning | S9V2B060D3PS*** | F | H | 1302 | 2.73 | 0.21%
Trane U.S. Inc. | American Standard Heating & Air Conditioning | S9V2B060D3VS*** | F | H | 1302 | 2.73 | 0.21%
Trane U.S. Inc. | American Standard Heating & Air Conditioning | S9V2B060U3PS*** | F | H | 1302 | 2.73 | 0.21%
Trane U.S. Inc. | American Standard Heating & Air Conditioning | S9V2B060U3VS*** | F | H | 1302 | 2.73 | 0.21%
Trane U.S. Inc. | American Standard Heating & Air Conditioning | S9V2B060U4PS*** | F | C | 1600 | 2.73 | 0.17%
Trane U.S. Inc. | American Standard Heating & Air Conditioning | S9V2B060U4VS*** | F | C | 1600 | 2.73 | 0.17%
Trane U.S. Inc. | American Standard Heating & Air Conditioning | S9V2B080D3PS*** | F | H | 1736 | 2.73 | 0.16%
Trane U.S. Inc. | American Standard Heating & Air Conditioning | S9V2B080D3VS*** | F | H | 1736 | 2.73 | 0.16%
Trane U.S. Inc. | American Standard Heating & Air Conditioning | S9V2B080D4PS*** | F | H | 1736 | 2.73 | 0.16%
Trane U.S. Inc. | American Standard Heating & Air Conditioning | S9V2B080D4VS*** | F | H | 1736 | 2.73 | 0.16%
Trane U.S. Inc. | American Standard Heating & Air Conditioning | S9V2B080U3PS*** | F | H | 1736 | 2.73 | 0.16%
Trane U.S. Inc. | American Standard Heating & Air Conditioning | S9V2B080U3VS*** | F | H | 1736 | 2.73 | 0.16%
Trane U.S. Inc. | American Standard Heating & Air Conditioning | S9V2B080U4PS*** | F | H | 1736 | 2.73 | 0.16%
Trane U.S. Inc. | American Standard Heating & Air Conditioning | S9V2B080U4VS*** | F | H | 1736 | 2.73 | 0.16%
Trane U.S. Inc. | American Standard Heating & Air Conditioning | S9V2C080U5PS*** | F | H | 1736 | 4.48 | 0.26%
Trane U.S. Inc. | American Standard Heating & Air Conditioning | S9V2C080U5VS*** | F | C | 2000 | 4.48 | 0.22%
Trane U.S. Inc. | American Standard Heating & Air Conditioning | S9V2C100D4PS*** | F | H | 2170 | 4.48 | 0.21%
Trane U.S. Inc. | American Standard Heating & Air Conditioning | S9V2C100D4VS*** | F | H | 2170 | 4.48 | 0.21%
Trane U.S. Inc. | American Standard Heating & Air Conditioning | S9V2C100D5PS*** | F | H | 2170 | 4.48 | 0.21%
Trane U.S. Inc. | American Standard Heating & Air Conditioning | S9V2C100D5VS*** | F | H | 2170 | 4.48 | 0.21%
Trane U.S. Inc. | American Standard Heating & Air Conditioning | S9V2C100U4PS*** | F | H | 2170 | 4.48 | 0.21%
Trane U.S. Inc. | American Standard Heating & Air Conditioning | S9V2C100U4VS*** | F | H | 2170 | 4.48 | 0.21%
Trane U.S. Inc. | American Standard Heating & Air Conditioning | S9V2C100U5PS*** | F | H | 2170 | 4.48 | 0.21%
Trane U.S. Inc. | American Standard Heating & Air Conditioning | S9V2C100U5VS*** | F | H | 2170 | 4.48 | 0.21%
Trane U.S. Inc. | American Standard Heating & Air Conditioning | S9V2D120D5PS*** | F | H | 2604 | 4.88 | 0.19%
Trane U.S. Inc. | American Standard Heating & Air Conditioning | S9V2D120D5VS*** | F | H | 2604 | 4.88 | 0.19%
Trane U.S. Inc. | American Standard Heating & Air Conditioning | S9V2D120U5PS*** | F | H | 2604 | 4.88 | 0.19%
Trane U.S. Inc. | American Standard Heating & Air Conditioning | S9V2D120U5VS*** | F | H | 2604 | 4.88 | 0.19%
Trane U.S. Inc. | American Standard Heating & Air Conditioning | S9X1B040D2PS*** | F | H | 868 | 2.73 | 0.31%
Trane U.S. Inc. | American Standard Heating & Air Conditioning | S9X1B040U2PS*** | F | H | 868 | 2.73 | 0.31%
Trane U.S. Inc. | American Standard Heating & Air Conditioning | S9X1B040U3PS*** | F | C | 1200 | 2.73 | 0.23%
Trane U.S. Inc. | American Standard Heating & Air Conditioning | S9X1B060D3PS*** | F | H | 1302 | 2.73 | 0.21%
Trane U.S. Inc. | American Standard Heating & Air Conditioning | S9X1B060U3PS*** | F | H | 1302 | 2.73 | 0.21%
Trane U.S. Inc. | American Standard Heating & Air Conditioning | S9X1B060U4PS*** | F | C | 1600 | 2.73 | 0.17%
Trane U.S. Inc. | American Standard Heating & Air Conditioning | S9X1B080D4PS*** | F | H | 1736 | 2.73 | 0.16%
Trane U.S. Inc. | American Standard Heating & Air Conditioning | S9X1B080U3PS*** | F | H | 1736 | 2.73 | 0.16%
Trane U.S. Inc. | American Standard Heating & Air Conditioning | S9X1B080U4PS*** | F | H | 1736 | 2.73 | 0.16%
Trane U.S. Inc. | American Standard Heating & Air Conditioning | S9X1C080U4PS*** | F | H | 1736 | 4.48 | 0.26%
Trane U.S. Inc. | American Standard Heating & Air Conditioning | S9X1C080U5PS*** | F | H | 1736 | 4.48 | 0.26%
Trane U.S. Inc. | American Standard Heating & Air Conditioning | S9X1C100D5PS*** | F | H | 2170 | 4.48 | 0.21%
Trane U.S. Inc. | American Standard Heating & Air Conditioning | S9X1C100U4PS*** | F | H | 2170 | 4.48 | 0.21%
Trane U.S. Inc. | American Standard Heating & Air Conditioning | S9X1C100U5PS*** | F | H | 2170 | 4.48 | 0.21%
Trane U.S. Inc. | American Standard Heating & Air Conditioning | S9X1D120D5PS*** | F | H | 2604 | 4.88 | 0.19%
Trane U.S. Inc. | American Standard Heating & Air Conditioning | S9X1D120U5PS*** | F | H | 2604 | 4.88 | 0.19%
Trane U.S. Inc. | American Standard Heating & Air Conditioning | S9X2B040D2PS*** | F | H | 868 | 2.73 | 0.31%
Trane U.S. Inc. | American Standard Heating & Air Conditioning | S9X2B040U2PS*** | F | H | 868 | 2.73 | 0.31%
Trane U.S. Inc. | American Standard Heating & Air Conditioning | S9X2B040U3PS*** | F | C | 1200 | 2.73 | 0.23%
Trane U.S. Inc. | American Standard Heating & Air Conditioning | S9X2B060D3PS*** | F | H | 1302 | 2.73 | 0.21%
Trane U.S. Inc. | American Standard Heating & Air Conditioning | S9X2B060U3PS*** | F | H | 1302 | 2.73 | 0.21%
Trane U.S. Inc. | American Standard Heating & Air Conditioning | S9X2B060U4PS*** | F | C | 1600 | 2.73 | 0.17%
Trane U.S. Inc. | American Standard Heating & Air Conditioning | S9X2B080D4PS*** | F | H | 1736 | 2.73 | 0.16%
Trane U.S. Inc. | American Standard Heating & Air Conditioning | S9X2B080U3PS*** | F | H | 1736 | 2.73 | 0.16%
Trane U.S. Inc. | American Standard Heating & Air Conditioning | S9X2B080U4PS*** | F | H | 1736 | 2.73 | 0.16%
Trane U.S. Inc. | American Standard Heating & Air Conditioning | S9X2C080U4PS*** | F | H | 1736 | 4.48 | 0.26%
Trane U.S. Inc. | American Standard Heating & Air Conditioning | S9X2C080U5PS*** | F | H | 1736 | 4.48 | 0.26%
Trane U.S. Inc. | American Standard Heating & Air Conditioning | S9X2C100D5PS*** | F | H | 2170 | 4.48 | 0.21%
Trane U.S. Inc. | American Standard Heating & Air Conditioning | S9X2C100U4PS*** | F | H | 2170 | 4.48 | 0.21%
Trane U.S. Inc. | American Standard Heating & Air Conditioning | S9X2C100U5PS*** | F | H | 2170 | 4.48 | 0.21%
Trane U.S. Inc. | American Standard Heating & Air Conditioning | S9X2D120D5PS*** | F | H | 2604 | 4.88 | 0.19%
Trane U.S. Inc. | American Standard Heating & Air Conditioning | S9X2D120U5PS*** | F | H | 2604 | 4.88 | 0.19%
Trane U.S. Inc. | Ameristar | A801X026AM2S*** | F | C | 800 | 3.05 | 0.38%
Trane U.S. Inc. | Ameristar | A801X026AM2T*** | F | C | 800 | 3.05 | 0.38%
Trane U.S. Inc. | Ameristar | A801X040AM3S*** | F | C | 1200 | 3.05 | 0.25%
Trane U.S. Inc. | Ameristar | A801X040AM3T*** | F | C | 1200 | 3.05 | 0.25%
Trane U.S. Inc. | Ameristar | A801X040BM2S*** | F | H | 868 | 3.78 | 0.44%
Trane U.S. Inc. | Ameristar | A801X040BM2T*** | F | H | 868 | 3.78 | 0.44%
Trane U.S. Inc. | Ameristar | A801X060BM3S*** | F | H | 1302 | 3.78 | 0.29%
Trane U.S. Inc. | Ameristar | A801X060BM3T*** | F | H | 1302 | 3.78 | 0.29%
Trane U.S. Inc. | Ameristar | A801X060BM4S*** | F | C | 1600 | 3.78 | 0.24%
Trane U.S. Inc. | Ameristar | A801X060BM4T*** | F | C | 1600 | 3.78 | 0.24%
Trane U.S. Inc. | Ameristar | A801X080BM4S*** | F | H | 1736 | 3.78 | 0.22%
Trane U.S. Inc. | Ameristar | A801X080BM4T*** | F | H | 1736 | 3.78 | 0.22%
Trane U.S. Inc. | Ameristar | A801X080CM5S*** | F | C | 2000 | 3.09 | 0.15%
Trane U.S. Inc. | Ameristar | A801X080CM5T*** | F | C | 2000 | 3.09 | 0.15%
Trane U.S. Inc. | Ameristar | A801X100CM5S*** | F | H | 2170 | 3.09 | 0.14%
Trane U.S. Inc. | Ameristar | A801X100CM5T*** | F | H | 2170 | 3.09 | 0.14%
Trane U.S. Inc. | Ameristar | A801X120DM5S*** | F | H | 2604 | 3.03 | 0.12%
Trane U.S. Inc. | Ameristar | A801X120DM5T*** | F | H | 2604 | 3.03 | 0.12%
Trane U.S. Inc. | Ameristar | A951X040BD3S*** | F | C | 1200 | 2.73 | 0.23%
Trane U.S. Inc. | Ameristar | A951X040BU3S*** | F | C | 1200 | 2.73 | 0.23%
Trane U.S. Inc. | Ameristar | A951X060BD3S*** | F | H | 1302 | 2.73 | 0.21%
Trane U.S. Inc. | Ameristar | A951X060BU4S*** | F | C | 1600 | 2.73 | 0.17%
Trane U.S. Inc. | Ameristar | A951X080BD4S*** | F | H | 1736 | 2.73 | 0.16%
Trane U.S. Inc. | Ameristar | A951X080BU4S*** | F | H | 1736 | 2.73 | 0.16%
Trane U.S. Inc. | Ameristar | A951X080CU5S*** | F | C | 2000 | 4.48 | 0.22%
Trane U.S. Inc. | Ameristar | A951X100CD5S*** | F | H | 2170 | 4.48 | 0.21%
Trane U.S. Inc. | Ameristar | A951X100CU5S*** | F | H | 2170 | 4.48 | 0.21%
Trane U.S. Inc. | Ameristar | A951X120DD5S*** | F | H | 2604 | 4.88 | 0.19%
Trane U.S. Inc. | Ameristar | A951X120DU5S*** | F | H | 2604 | 4.88 | 0.19%
Trane U.S. Inc. | Ameristar | A952V040BD3S*** | F | C | 1200 | 2.73 | 0.23%
Trane U.S. Inc. | Ameristar | A952V040BU3S*** | F | C | 1200 | 2.73 | 0.23%
Trane U.S. Inc. | Ameristar | A952V060BD3S*** | F | H | 1302 | 2.73 | 0.21%
Trane U.S. Inc. | Ameristar | A952V060BU3S*** | F | H | 1302 | 2.73 | 0.21%
Trane U.S. Inc. | Ameristar | A952V060BU4S*** | F | C | 1600 | 2.73 | 0.17%
Trane U.S. Inc. | Ameristar | A952V080BD4S*** | F | H | 1736 | 2.73 | 0.16%
Trane U.S. Inc. | Ameristar | A952V080BU4S*** | F | H | 1736 | 2.73 | 0.16%
Trane U.S. Inc. | Ameristar | A952V080CU5S*** | F | C | 2000 | 4.48 | 0.22%
Trane U.S. Inc. | Ameristar | A952V100CD4S*** | F | H | 2170 | 4.48 | 0.21%
Trane U.S. Inc. | Ameristar | A952V100CD5S*** | F | H | 2170 | 4.48 | 0.21%
Trane U.S. Inc. | Ameristar | A952V100CU4S*** | F | H | 2170 | 4.48 | 0.21%
Trane U.S. Inc. | Ameristar | A952V100CU5S*** | F | H | 2170 | 4.48 | 0.21%
Trane U.S. Inc. | Ameristar | A952V120DD5S*** | F | H | 2604 | 4.88 | 0.19%
Trane U.S. Inc. | Ameristar | A952V120DU5S*** | F | H | 2604 | 4.88 | 0.19%
Trane U.S. Inc. | Ameristar | M952V060BU36A** | F | H | 1302 | 17.81 | 1.37%
Trane U.S. Inc. | Ameristar | M952V080BD36A** | F | H | 1736 | 20.18 | 1.16%
Trane U.S. Inc. | Ameristar | M952V080BU36A** | F | H | 1736 | 17.81 | 1.03%
Trane U.S. Inc. | Ameristar | M952V100CU48A** | F | H | 2170 | 16.97 | 0.78%
Trane U.S. Inc. | Ameristar | M952V120DD60A** | F | H | 2000 | 31.66 | 1.22%
Trane U.S. Inc. | Ameristar | M952V120DU60A** | F | H | 2604 | 32.92 | 1.26%
Trane U.S. Inc. | RunTru | A801X026AM2S*** | F | C | 800 | 3.05 | 0.38%
Trane U.S. Inc. | RunTru | A801X026AM2T*** | F | C | 800 | 3.05 | 0.38%
Trane U.S. Inc. | RunTru | A801X040AM3S*** | F | C | 1200 | 3.05 | 0.25%
Trane U.S. Inc. | RunTru | A801X040AM3T*** | F | C | 1200 | 3.05 | 0.25%
Trane U.S. Inc. | RunTru | A801X040BM2S*** | F | H | 868 | 3.78 | 0.44%
Trane U.S. Inc. | RunTru | A801X040BM2T*** | F | H | 868 | 3.78 | 0.44%
Trane U.S. Inc. | RunTru | A801X060BM3S*** | F | H | 1302 | 3.78 | 0.29%
Trane U.S. Inc. | RunTru | A801X060BM3T*** | F | H | 1302 | 3.78 | 0.29%
Trane U.S. Inc. | RunTru | A801X060BM4S*** | F | C | 1600 | 3.78 | 0.24%
Trane U.S. Inc. | RunTru | A801X060BM4T*** | F | C | 1600 | 3.78 | 0.24%
Trane U.S. Inc. | RunTru | A801X080BM4S*** | F | H | 1736 | 3.78 | 0.22%
Trane U.S. Inc. | RunTru | A801X080BM4T*** | F | H | 1736 | 3.78 | 0.22%
Trane U.S. Inc. | RunTru | A801X080CM5S*** | F | C | 2000 | 3.09 | 0.15%
Trane U.S. Inc. | RunTru | A801X080CM5T*** | F | C | 2000 | 3.09 | 0.15%
Trane U.S. Inc. | RunTru | A801X100CM5S*** | F | H | 2170 | 3.09 | 0.14%
Trane U.S. Inc. | RunTru | A801X100CM5T*** | F | H | 2170 | 3.09 | 0.14%
Trane U.S. Inc. | RunTru | A801X120DM5S*** | F | H | 2604 | 3.03 | 0.12%
Trane U.S. Inc. | RunTru | A801X120DM5T*** | F | H | 2604 | 3.03 | 0.12%
Trane U.S. Inc. | RunTru | A951X040BD3S*** | F | C | 1200 | 2.73 | 0.23%
Trane U.S. Inc. | RunTru | A951X040BU3S*** | F | C | 1200 | 2.73 | 0.23%
Trane U.S. Inc. | RunTru | A951X060BD3S*** | F | H | 1302 | 2.73 | 0.21%
Trane U.S. Inc. | RunTru | A951X060BU4S*** | F | C | 1600 | 2.73 | 0.17%
Trane U.S. Inc. | RunTru | A951X080BD4S*** | F | H | 1736 | 2.73 | 0.16%
Trane U.S. Inc. | RunTru | A951X080BU4S*** | F | H | 1736 | 2.73 | 0.16%
Trane U.S. Inc. | RunTru | A951X080CU5S*** | F | C | 2000 | 4.48 | 0.22%
Trane U.S. Inc. | RunTru | A951X100CD5S*** | F | H | 2170 | 4.48 | 0.21%
Trane U.S. Inc. | RunTru | A951X100CU5S*** | F | H | 2170 | 4.48 | 0.21%
Trane U.S. Inc. | RunTru | A951X120DD5S*** | F | H | 2604 | 4.88 | 0.19%
Trane U.S. Inc. | RunTru | A951X120DU5S*** | F | H | 2604 | 4.88 | 0.19%
Trane U.S. Inc. | RunTru | A952V040BD3S*** | F | C | 1200 | 2.73 | 0.23%
Trane U.S. Inc. | RunTru | A952V040BU3S*** | F | C | 1200 | 2.73 | 0.23%
Trane U.S. Inc. | RunTru | A952V060BD3S*** | F | H | 1302 | 2.73 | 0.21%
Trane U.S. Inc. | RunTru | A952V060BU3S*** | F | H | 1302 | 2.73 | 0.21%
Trane U.S. Inc. | RunTru | A952V060BU4S*** | F | C | 1600 | 2.73 | 0.17%
Trane U.S. Inc. | RunTru | A952V080BD4S*** | F | H | 1736 | 2.73 | 0.16%
Trane U.S. Inc. | RunTru | A952V080BU4S*** | F | H | 1736 | 2.73 | 0.16%
Trane U.S. Inc. | RunTru | A952V080CU5S*** | F | C | 2000 | 4.48 | 0.22%
Trane U.S. Inc. | RunTru | A952V100CD4S*** | F | H | 2170 | 4.48 | 0.21%
Trane U.S. Inc. | RunTru | A952V100CD5S*** | F | H | 2170 | 4.48 | 0.21%
Trane U.S. Inc. | RunTru | A952V100CU4S*** | F | H | 2170 | 4.48 | 0.21%
Trane U.S. Inc. | RunTru | A952V100CU5S*** | F | H | 2170 | 4.48 | 0.21%
Trane U.S. Inc. | RunTru | A952V120DD5S*** | F | H | 2604 | 4.88 | 0.19%
Trane U.S. Inc. | RunTru | A952V120DU5S*** | F | H | 2604 | 4.88 | 0.19%
Trane U.S. Inc. | Trane | L8V1A040U3VS*** | F | C | 1200 | 4.34 | 0.36%
Trane U.S. Inc. | Trane | L8V1A060U3VS*** | F | H | 1302 | 4.34 | 0.33%
Trane U.S. Inc. | Trane | L8V1B080U4VS*** | F | H | 1736 | 2.73 | 0.16%
Trane U.S. Inc. | Trane | L8V1C100USVS*** | F | H | 2170 | 4.48 | 0.21%
Trane U.S. Inc. | Trane | L8X1B060U3XS*** | F | H | 1302 | 3.78 | 0.29%
Trane U.S. Inc. | Trane | L8X1B080U4XS*** | F | H | 1736 | 3.78 | 0.22%
Trane U.S. Inc. | Trane | P0V0A000M30S*** | FC | C | 1200 | 3.05 | 0.25%
Trane U.S. Inc. | Trane | P0V0B000M40S*** | FC | C | 1600 | 3.78 | 0.24%
Trane U.S. Inc. | Trane | P0V0C000M50S*** | FC | C | 2000 | 3.09 | 0.15%
Trane U.S. Inc. | Trane | P0V0D000M50S*** | FC | C | 2000 | 3.03 | 0.15%
Trane U.S. Inc. | Trane | S8B1A026M2PS*** | F | C | 800 | 3.05 | 0.38%
Trane U.S. Inc. | Trane | S8B1A026M2PT*** | F | C | 800 | 3.05 | 0.38%
Trane U.S. Inc. | Trane | S8B1A040M3PS*** | F | C | 1200 | 3.05 | 0.25%
Trane U.S. Inc. | Trane | S8B1A040M3PT*** | F | C | 1200 | 3.05 | 0.25%
Trane U.S. Inc. | Trane | S8B1B040M2PS*** | F | H | 868 | 3.78 | 0.44%
Trane U.S. Inc. | Trane | S8B1B040M2PT*** | F | H | 868 | 3.78 | 0.44%
Trane U.S. Inc. | Trane | S8B1B060M3PS*** | F | H | 1302 | 3.78 | 0.29%
Trane U.S. Inc. | Trane | S8B1B060M3PT*** | F | H | 1302 | 3.78 | 0.29%
Trane U.S. Inc. | Trane | S8B1B060M4PS*** | F | C | 1600 | 3.78 | 0.24%
Trane U.S. Inc. | Trane | S8B1B060M4PT*** | F | C | 1600 | 3.78 | 0.24%
Trane U.S. Inc. | Trane | S8B1B080M4PS*** | F | H | 1736 | 3.78 | 0.22%
Trane U.S. Inc. | Trane | S8B1B080M4PT*** | F | H | 1736 | 3.78 | 0.22%
Trane U.S. Inc. | Trane | S8B1C080M5PS*** | F | C | 2000 | 3.09 | 0.15%
Trane U.S. Inc. | Trane | S8B1C080M5PT*** | F | C | 2000 | 3.09 | 0.15%
Trane U.S. Inc. | Trane | S8B1C100M5PS*** | F | H | 2170 | 3.09 | 0.14%
Trane U.S. Inc. | Trane | S8B1C100M5PT*** | F | H | 2170 | 3.09 | 0.14%
Trane U.S. Inc. | Trane | S8B1D120M5PS*** | F | H | 2604 | 3.03 | 0.12%
Trane U.S. Inc. | Trane | S8B1D120M5PT*** | F | H | 2604 | 3.03 | 0.12%
Trane U.S. Inc. | Trane | S8V2A040M3PC*** | F | C | 1200 | 3.05 | 0.25%
Trane U.S. Inc. | Trane | S8V2A040M3PD*** | F | C | 1200 | 3.05 | 0.25%
Trane U.S. Inc. | Trane | S8V2B060M4PC*** | F | C | 1600 | 3.78 | 0.24%
Trane U.S. Inc. | Trane | S8V2B060M4PD*** | F | C | 1600 | 3.78 | 0.24%
Trane U.S. Inc. | Trane | S8V2B080M4PC*** | F | H | 1736 | 3.78 | 0.22%
Trane U.S. Inc. | Trane | S8V2B080M4PD*** | F | H | 1736 | 3.78 | 0.22%
Trane U.S. Inc. | Trane | S8V2C080M5PC*** | F | C | 2000 | 3.09 | 0.15%
Trane U.S. Inc. | Trane | S8V2C080M5PD*** | F | C | 2000 | 3.09 | 0.15%
Trane U.S. Inc. | Trane | S8V2C100M5PC*** | F | H | 2170 | 3.09 | 0.14%
Trane U.S. Inc. | Trane | S8V2C100M5PD*** | F | H | 2170 | 3.09 | 0.14%
Trane U.S. Inc. | Trane | S8V2D120M5PC*** | F | H | 2604 | 3.03 | 0.12%
Trane U.S. Inc. | Trane | S8V2D120M5PD*** | F | H | 2604 | 3.03 | 0.12%
Trane U.S. Inc. | Trane | S8X1A026M2PS*** | F | C | 800 | 3.05 | 0.38%
Trane U.S. Inc. | Trane | S8X1A026M2PT*** | F | C | 800 | 3.05 | 0.38%
Trane U.S. Inc. | Trane | S8X1A040M3PS*** | F | C | 1200 | 3.05 | 0.25%
Trane U.S. Inc. | Trane | S8X1A040M3PT*** | F | C | 1200 | 3.05 | 0.25%
Trane U.S. Inc. | Trane | S8X1B040M2PS*** | F | H | 868 | 3.78 | 0.44%
Trane U.S. Inc. | Trane | S8X1B040M2PT*** | F | H | 868 | 3.78 | 0.44%
Trane U.S. Inc. | Trane | S8X1B060M3PS*** | F | H | 1302 | 3.78 | 0.29%
Trane U.S. Inc. | Trane | S8X1B060M3PT*** | F | H | 1302 | 3.78 | 0.29%
Trane U.S. Inc. | Trane | S8X1B060M4PS*** | F | C | 1600 | 3.78 | 0.24%
Trane U.S. Inc. | Trane | S8X1B060M4PT*** | F | C | 1600 | 3.78 | 0.24%
Trane U.S. Inc. | Trane | S8X1B080M4PS*** | F | H | 1736 | 3.78 | 0.22%
Trane U.S. Inc. | Trane | S8X1B080M4PT*** | F | H | 1736 | 3.78 | 0.22%
Trane U.S. Inc. | Trane | S8X1C080M5PS*** | F | C | 2000 | 3.09 | 0.15%
Trane U.S. Inc. | Trane | S8X1C080M5PT*** | F | C | 2000 | 3.09 | 0.15%
Trane U.S. Inc. | Trane | S8X1C100M5PS*** | F | H | 2170 | 3.09 | 0.14%
Trane U.S. Inc. | Trane | S8X1C100M5PT*** | F | H | 2170 | 3.09 | 0.14%
Trane U.S. Inc. | Trane | S8X1D120M5PS*** | F | H | 2604 | 3.03 | 0.12%
Trane U.S. Inc. | Trane | S8X1D120M5PT*** | F | H | 2604 | 3.03 | 0.12%
Trane U.S. Inc. | Trane | S8X2A040M3PS*** | F | C | 1200 | 3.05 | 0.25%
Trane U.S. Inc. | Trane | S8X2A040M3PT*** | F | C | 1200 | 3.05 | 0.25%
Trane U.S. Inc. | Trane | S8X2B060M3PS*** | F | H | 1302 | 3.78 | 0.29%
Trane U.S. Inc. | Trane | S8X2B060M3PT*** | F | H | 1302 | 3.78 | 0.29%
Trane U.S. Inc. | Trane | S8X2B060M4PS*** | F | C | 1600 | 3.78 | 0.24%
Trane U.S. Inc. | Trane | S8X2B060M4PT*** | F | C | 1600 | 3.78 | 0.24%
Trane U.S. Inc. | Trane | S8X2B080M4PS*** | F | H | 1736 | 3.78 | 0.22%
Trane U.S. Inc. | Trane | S8X2B080M4PT*** | F | H | 1736 | 3.78 | 0.22%
Trane U.S. Inc. | Trane | S8X2C080M5PS*** | F | C | 2000 | 3.09 | 0.15%
Trane U.S. Inc. | Trane | S8X2C080M5PT*** | F | C | 2000 | 3.09 | 0.15%
Trane U.S. Inc. | Trane | S8X2C100M5PS*** | F | H | 2170 | 3.09 | 0.14%
Trane U.S. Inc. | Trane | S8X2C100M5PT*** | F | H | 2170 | 3.09 | 0.14%
Trane U.S. Inc. | Trane | S8X2D120M5PS*** | F | H | 2604 | 3.03 | 0.12%
Trane U.S. Inc. | Trane | S8X2D120M5PT*** | F | H | 2604 | 3.03 | 0.12%
Trane U.S. Inc. | Trane | S9B1B040D3PS*** | F | C | 1200 | 2.73 | 0.23%
Trane U.S. Inc. | Trane | S9B1B040U3PS*** | F | C | 1200 | 2.73 | 0.23%
Trane U.S. Inc. | Trane | S9B1B060D3PS*** | F | H | 1302 | 2.73 | 0.21%
Trane U.S. Inc. | Trane | S9B1B060U4PS*** | F | C | 1600 | 2.73 | 0.17%
Trane U.S. Inc. | Trane | S9B1B080D4PS*** | F | H | 1736 | 2.73 | 0.16%
Trane U.S. Inc. | Trane | S9B1B080U4PS*** | F | H | 1736 | 2.73 | 0.16%
Trane U.S. Inc. | Trane | S9B1C080U5PS*** | F | C | 2000 | 4.48 | 0.22%
Trane U.S. Inc. | Trane | S9B1C100D5PS*** | F | H | 2170 | 4.48 | 0.21%
Trane U.S. Inc. | Trane | S9B1C100U5PS*** | F | H | 2170 | 4.48 | 0.21%
Trane U.S. Inc. | Trane | S9B1D120D5PS*** | F | H | 2604 | 4.88 | 0.19%
Trane U.S. Inc. | Trane | S9B1D120U5PS*** | F | H | 2604 | 4.88 | 0.19%
Trane U.S. Inc. | Trane | S9V2B040D3PS*** | F | C | 1200 | 2.73 | 0.23%
Trane U.S. Inc. | Trane | S9V2B040D3VS*** | F | C | 1200 | 2.73 | 0.23%
Trane U.S. Inc. | Trane | S9V2B040U3PS*** | F | C | 1200 | 2.73 | 0.23%
Trane U.S. Inc. | Trane | S9V2B040U3VS*** | F | C | 1200 | 2.73 | 0.23%
Trane U.S. Inc. | Trane | S9V2B060D3PS*** | F | H | 1302 | 2.73 | 0.21%
Trane U.S. Inc. | Trane | S9V2B060D3VS*** | F | H | 1302 | 2.73 | 0.21%
Trane U.S. Inc. | Trane | S9V2B060U3PS*** | F | H | 1302 | 2.73 | 0.21%
Trane U.S. Inc. | Trane | S9V2B060U3VS*** | F | H | 1302 | 2.73 | 0.21%
Trane U.S. Inc. | Trane | S9V2B060U4PS*** | F | C | 1600 | 2.73 | 0.17%
Trane U.S. Inc. | Trane | S9V2B060U4VS*** | F | C | 1600 | 2.73 | 0.17%
Trane U.S. Inc. | Trane | S9V2B080D3PS*** | F | H | 1736 | 2.73 | 0.16%
Trane U.S. Inc. | Trane | S9V2B080D3VS*** | F | H | 1736 | 2.73 | 0.16%
Trane U.S. Inc. | Trane | S9V2B080D4PS*** | F | H | 1736 | 2.73 | 0.16%
Trane U.S. Inc. | Trane | S9V2B080D4VS*** | F | H | 1736 | 2.73 | 0.16%
Trane U.S. Inc. | Trane | S9V2B080U3PS*** | F | H | 1736 | 2.73 | 0.16%
Trane U.S. Inc. | Trane | S9V2B080U3VS*** | F | H | 1736 | 2.73 | 0.16%
Trane U.S. Inc. | Trane | S9V2B080U4PS*** | F | H | 1736 | 2.73 | 0.16%
Trane U.S. Inc. | Trane | S9V2B080U4VS*** | F | H | 1736 | 2.73 | 0.16%
Trane U.S. Inc. | Trane | S9V2C080U5PS*** | F | H | 1736 | 4.48 | 0.26%
Trane U.S. Inc. | Trane | S9V2C080U5VS*** | F | C | 2000 | 4.48 | 0.22%
Trane U.S. Inc. | Trane | S9V2C100D4PS*** | F | H | 2170 | 4.48 | 0.21%
Trane U.S. Inc. | Trane | S9V2C100D4VS*** | F | H | 2170 | 4.48 | 0.21%
Trane U.S. Inc. | Trane | S9V2C100D5PS*** | F | H | 2170 | 4.48 | 0.21%
Trane U.S. Inc. | Trane | S9V2C100D5VS*** | F | H | 2170 | 4.48 | 0.21%
Trane U.S. Inc. | Trane | S9V2C100U4PS*** | F | H | 2170 | 4.48 | 0.21%
Trane U.S. Inc. | Trane | S9V2C100U4VS*** | F | H | 2170 | 4.48 | 0.21%
Trane U.S. Inc. | Trane | S9V2C100U5PS*** | F | H | 2170 | 4.48 | 0.21%
Trane U.S. Inc. | Trane | S9V2C100U5VS*** | F | H | 2170 | 4.48 | 0.21%
Trane U.S. Inc. | Trane | S9V2D120D5PS*** | F | H | 2604 | 4.88 | 0.19%
Trane U.S. Inc. | Trane | S9V2D120D5VS*** | F | H | 2604 | 4.88 | 0.19%
Trane U.S. Inc. | Trane | S9V2D120U5PS*** | F | H | 2604 | 4.88 | 0.19%
Trane U.S. Inc. | Trane | S9V2D120U5VS*** | F | H | 2604 | 4.88 | 0.19%
Trane U.S. Inc. | Trane | S9X1B040D2PS*** | F | H | 868 | 2.73 | 0.31%
Trane U.S. Inc. | Trane | S9X1B040U2PS*** | F | H | 868 | 2.73 | 0.31%
Trane U.S. Inc. | Trane | S9X1B040U3PS*** | F | C | 1200 | 2.73 | 0.23%
Trane U.S. Inc. | Trane | S9X1B060D3PS*** | F | H | 1302 | 2.73 | 0.21%
Trane U.S. Inc. | Trane | S9X1B060U3PS*** | F | H | 1302 | 2.73 | 0.21%
Trane U.S. Inc. | Trane | S9X1B060U4PS*** | F | C | 1600 | 2.73 | 0.17%
Trane U.S. Inc. | Trane | S9X1B080D4PS*** | F | H | 1736 | 2.73 | 0.16%
Trane U.S. Inc. | Trane | S9X1B080U3PS*** | F | H | 1736 | 2.73 | 0.16%
Trane U.S. Inc. | Trane | S9X1B080U4PS*** | F | H | 1736 | 2.73 | 0.16%
Trane U.S. Inc. | Trane | S9X1C080U4PS*** | F | H | 1736 | 4.48 | 0.26%
Trane U.S. Inc. | Trane | S9X1C080U5PS*** | F | H | 1736 | 4.48 | 0.26%
Trane U.S. Inc. | Trane | S9X1C100D5PS*** | F | H | 2170 | 4.48 | 0.21%
Trane U.S. Inc. | Trane | S9X1C100U4PS*** | F | H | 2170 | 4.48 | 0.21%
Trane U.S. Inc. | Trane | S9X1C100U5PS*** | F | H | 2170 | 4.48 | 0.21%
Trane U.S. Inc. | Trane | S9X1D120D5PS*** | F | H | 2604 | 4.88 | 0.19%
Trane U.S. Inc. | Trane | S9X1D120U5PS*** | F | H | 2604 | 4.88 | 0.19%
Trane U.S. Inc. | Trane | S9X2B040D2PS*** | F | H | 868 | 2.73 | 0.31%
Trane U.S. Inc. | Trane | S9X2B040U2PS*** | F | H | 868 | 2.73 | 0.31%
Trane U.S. Inc. | Trane | S9X2B040U3PS*** | F | C | 1200 | 2.73 | 0.23%
Trane U.S. Inc. | Trane | S9X2B060D3PS*** | F | H | 1302 | 2.73 | 0.21%
Trane U.S. Inc. | Trane | S9X2B060U3PS*** | F | H | 1302 | 2.73 | 0.21%
Trane U.S. Inc. | Trane | S9X2B060U4PS*** | F | C | 1600 | 2.73 | 0.17%
Trane U.S. Inc. | Trane | S9X2B080D4PS*** | F | H | 1736 | 2.73 | 0.16%
Trane U.S. Inc. | Trane | S9X2B080U3PS*** | F | H | 1736 | 2.73 | 0.16%
Trane U.S. Inc. | Trane | S9X2B080U4PS*** | F | H | 1736 | 2.73 | 0.16%
Trane U.S. Inc. | Trane | S9X2C080U4PS*** | F | H | 1736 | 4.48 | 0.26%
Trane U.S. Inc. | Trane | S9X2C080U5PS*** | F | H | 1736 | 4.48 | 0.26%
Trane U.S. Inc. | Trane | S9X2C100D5PS*** | F | H | 2170 | 4.48 | 0.21%
Trane U.S. Inc. | Trane | S9X2C100U4PS*** | F | H | 2170 | 4.48 | 0.21%
Trane U.S. Inc. | Trane | S9X2C100U5PS*** | F | H | 2170 | 4.48 | 0.21%
Trane U.S. Inc. | Trane | S9X2D120D5PS*** | F | H | 2604 | 4.88 | 0.19%
Trane U.S. Inc. | Trane | S9X2D120U5PS*** | F | H | 2604 | 4.88 | 0.19%
Trane U.S. Inc. | Trane | TAM7A0C36H31EA | FC | C | 400 | 16.2 | 1.35%
Trane U.S. Inc. | Trane | TAM7A0C36H31SD | FC | C | 400 | 16.2 | 1.35%
Trane U.S. Inc. | Trane | TAM8A0C36V31CB | FC | C | 400 | 16.2 | 1.35%
Trane U.S. Inc. | Trane | TAM8A0C36V31EA | FC | C | 400 | 16.2 | 1.35%
Trane U.S. Inc. | Trane | TAMGA0C36H31EC | FC | C | 400 | 16.2 | 1.35%
Trane U.S. Inc. | Trane | TAMGA0C36H31SC | FC | C | 400 | 16.2 | 1.35%
Trane U.S. Inc. | Trane | TDH1D110A9601** | F | H | 2387 | 31.66 | 1.33%
Trane U.S. Inc. | Trane | TDH1D110A9H51B* | F | H | 2387 | 31.66 | 1.33%
Trane U.S. Inc. | Trane | TDH2B080A9V3V** | F | H | 1736 | 20.18 | 1.16%
Trane U.S. Inc. | Trane | TDH2D120A9V5V** | F | H | 2604 | 31.66 | 1.22%
Trane U.S. Inc. | Trane | TDHMB080ACV3VB* | F | H | 1736 | 20.18 | 1.16%
Trane U.S. Inc. | Trane | TDHMD120ACV5VB* | F | H | 2604 | 31.66 | 1.22%
Trane U.S. Inc. | Trane | TUH1B060A9361C* | F | H | 1302 | 17.81 | 1.37%
Trane U.S. Inc. | Trane | TUH1B060A9H31** | F | H | 1302 | 17.81 | 1.37%
Trane U.S. Inc. | Trane | TUH1B080A9421C* | F | H | 1670.9 | 17.81 | 1.07%
Trane U.S. Inc. | Trane | TUH1B080A9H31** | F | H | 1670.9 | 17.81 | 1.07%
Trane U.S. Inc. | Trane | TUH1C080A9601C* | F | H | 1736 | 16.97 | 0.85%
Trane U.S. Inc. | Trane | TUH1C100A9481C* | F | H | 2104.9 | 16.97 | 0.81%
Trane U.S. Inc. | Trane | TUH1C100A9H41** | F | H | 2104.9 | 16.97 | 0.81%
Trane U.S. Inc. | Trane | TUH1D120A9601C* | F | H | 2387 | 32.92 | 1.38%
Trane U.S. Inc. | Trane | TUH1D120A9H51** | F | H | 2604 | 32.92 | 1.26%
Trane U.S. Inc. | Trane | TUH2B060A9V3V** | F | H | 1302 | 17.81 | 1.37%
Trane U.S. Inc. | Trane | TUH2B080A9V3V** | F | H | 1736 | 17.81 | 1.03%
Trane U.S. Inc. | Trane | TUH2B080A9V4V** | F | H | 1736 | 17.81 | 1.03%
Trane U.S. Inc. | Trane | TUH2C100A9V4V** | F | H | 2170 | 16.97 | 0.78%
Trane U.S. Inc. | Trane | TUH2D120A9V5V** | F | H | 2604 | 32.92 | 1.26%
Trane U.S. Inc. | Trane | TUHMB060A9V3V** | F | H | 1302 | 17.81 | 1.37%
Trane U.S. Inc. | Trane | TUHMB080A9V3V** | F | H | 1736 | 17.81 | 1.03%
Trane U.S. Inc. | Trane | TUHMC100ACV4V** | F | H | 2170 | 16.97 | 0.78%
Trane U.S. Inc. | Trane | TUHMD120ACV5V** | F | H | 2604 | 32.92 | 1.26%
Trane U.S. Inc. | Trane/American Standard | GAF2A0A18S11EE | FC | C | 2000 | 8.32 | 1.39%
Trane U.S. Inc. | Trane/American Standard | GAF2A0A18S11SE | FC | C | 600 | 8.32 | 1.39%
Trane U.S. Inc. | Trane/American Standard | GAF2A0A24S21EE | FC | C | 800 | 8.37 | 1.05%
Trane U.S. Inc. | Trane/American Standard | GAF2A0A24S21SE | FC | C | 800 | 8.37 | 1.05%
Trane U.S. Inc. | Trane/American Standard | GAF2A0A30S21EE | FC | C | 1000 | 8.34 | 0.83%
Trane U.S. Inc. | Trane/American Standard | GAF2A0A30S21SE | FC | C | 1000 | 8.34 | 0.83%
Trane U.S. Inc. | Trane/American Standard | GAF2A0A36M31EC | FC | C | 1200 | 8.35 | 0.7%
Trane U.S. Inc. | Trane/American Standard | GAF2A0A36M31SC | FC | C | 1600 | 8.35 | 0.7%
Trane U.S. Inc. | Trane/American Standard | GAF2A0A36S31EE | FC | C | 1200 | 8.35 | 0.7%
Trane U.S. Inc. | Trane/American Standard | GAF2A0A36S31SE | FC | C | 1200 | 8.35 | 0.7%
Trane U.S. Inc. | Trane/American Standard | GAF2A0A36S3AEC | FC | C | 1200 | 8.35 | 0.7%
Trane U.S. Inc. | Trane/American Standard | GAF2A0A36S3ASC | FC | C | 1400 | 8.35 | 0.7%
Trane U.S. Inc. | Trane/American Standard | GAM2A0A18S11SE | FC | C | 600 | 7.68 | 1.28%
Trane U.S. Inc. | Trane/American Standard | GAM2A0A24S21SE | FC | C | 800 | 7.62 | 0.95%
Trane U.S. Inc. | Trane/American Standard | GAM2A0A30S21SE | FC | C | 1000 | 7.66 | 0.77%
Trane U.S. Inc. | Trane/American Standard | GAM2A0A36S31SE | FC | C | 1200 | 16.08 | 1.34%
Trane U.S. Inc. | Trane/American Standard | GAM2A0B42S31SE | FC | C | 1400 | 15.29 | 1.09%
Trane U.S. Inc. | Trane/American Standard | GAM2A0C48S41SE | FC | C | 1600 | 16.67 | 1.04%
Trane U.S. Inc. | Trane/American Standard | GAM2A0C48S4AEC | FC | C | 1600 | 16.67 | 1.04%
Trane U.S. Inc. | Trane/American Standard | GAM2A0C48S4ASC | FC | C | 1600 | 16.67 | 1.04%
Trane U.S. Inc. | Trane/American Standard | GAM2A0C60S51SE | FC | C | 2000 | 16.4 | 0.82%
Trane U.S. Inc. | Trane/American Standard | GAM2A0C60S5AEC | FC | C | 2000 | 16.4 | 0.82%
Trane U.S. Inc. | Trane/American Standard | GAM2A0C60S5ASC | FC | C | 2000 | 16.4 | 0.82%
Trane U.S. Inc. | Trane/American Standard | GAM5B0A18M11EA | FC | C | 600 | 7.68 | 1.28%
Trane U.S. Inc. | Trane/American Standard | GAM5B0A18M11SB | FC | C | 600 | 7.68 | 1.28%
Trane U.S. Inc. | Trane/American Standard | GAM5B0A24M21EA | FC | C | 800 | 7.62 | 0.95%
Trane U.S. Inc. | Trane/American Standard | GAM5B0A24M21SB | FC | C | 800 | 7.62 | 0.95%
Trane U.S. Inc. | Trane/American Standard | GAM5B0B30M21EA | FC | C | 1000 | 11.14 | 1.11%
Trane U.S. Inc. | Trane/American Standard | GAM5B0B30M21SB | FC | C | 1000 | 11.14 | 1.11%
Trane U.S. Inc. | Trane/American Standard | GAM5B0B36M31EA | FC | C | 1200 | 15.31 | 1.28%
Trane U.S. Inc. | Trane/American Standard | GAM5B0B36M31SB | FC | C | 1200 | 15.31 | 1.28%
Trane U.S. Inc. | Trane/American Standard | GAM5B0C42M31EA | FC | C | 1400 | 16.69 | 1.19%
Trane U.S. Inc. | Trane/American Standard | GAM5B0C42M31SB | FC | C | 1400 | 16.69 | 1.19%
Trane U.S. Inc. | Trane/American Standard | GAM5B0C48M41EA | FC | C | 1600 | 16.35 | 1.02%
Trane U.S. Inc. | Trane/American Standard | GAM5B0C48M41SB | FC | C | 1600 | 16.35 | 1.02%
Trane U.S. Inc. | Trane/American Standard | GAM5B0C60M51EA | FC | C | 2000 | 16.4 | 0.82%
Trane U.S. Inc. | Trane/American Standard | GAM5B0C60M51SB | FC | C | 2000 | 16.4 | 0.82%
Trane U.S. Inc. | Trane/American Standard | TAM4A0A18S11ED | FC | C | 600 | 7.68 | 1.28%
Trane U.S. Inc. | Trane/American Standard | TAM4A0A18S11SD | FC | C | 600 | 7.68 | 1.28%
Trane U.S. Inc. | Trane/American Standard | TAM4A0A24S21ED | FC | C | 800 | 7.62 | 0.95%
Trane U.S. Inc. | Trane/American Standard | TAM4A0A24S21SD | FC | C | 800 | 7.62 | 0.95%
Trane U.S. Inc. | Trane/American Standard | TAM4A0A30S21ED | FC | C | 1000 | 7.66 | 0.77%
Trane U.S. Inc. | Trane/American Standard | TAM4A0A30S21SD | FC | C | 1000 | 7.66 | 0.77%
Trane U.S. Inc. | Trane/American Standard | TAM4A0A36S31ED | FC | C | 1200 | 16.08 | 1.34%
Trane U.S. Inc. | Trane/American Standard | TAM4A0A36S31SD | FC | C | 1200 | 16.08 | 1.34%
Trane U.S. Inc. | Trane/American Standard | TAM4A0B42S31ED | FC | C | 1400 | 15.29 | 1.09%
Trane U.S. Inc. | Trane/American Standard | TAM4A0B42S31SD | FC | C | 1400 | 15.29 | 1.09%
Trane U.S. Inc. | Trane/American Standard | TAM4A0C48S41ED | FC | C | 1600 | 16.67 | 1.04%
Trane U.S. Inc. | Trane/American Standard | TAM4A0C48S41SD | FC | C | 1600 | 16.67 | 1.04%
Trane U.S. Inc. | Trane/American Standard | TAM4A0C60S51ED | FC | C | 2000 | 16.4 | 0.82%
Trane U.S. Inc. | Trane/American Standard | TAM4A0C60S51SD | FC | C | 2000 | 16.4 | 0.82%
Trane U.S. Inc. | Trane/American Standard | TAM7A0A24H21EA | FC | C | 800 | 7.62 | 0.95%
Trane U.S. Inc. | Trane/American Standard | TAM7A0A24H21SD | FC | C | 800 | 7.62 | 0.95%
Trane U.S. Inc. | Trane/American Standard | TAM7A0B30H21EA | FC | C | 1000 | 12 | 1.2%
Trane U.S. Inc. | Trane/American Standard | TAM7A0B30H21SD | FC | C | 1000 | 12 | 1.2%
Trane U.S. Inc. | Trane/American Standard | TAM7A0C42H31EA | FC | C | 1400 | 16.69 | 1.19%
Trane U.S. Inc. | Trane/American Standard | TAM7A0C42H31SD | FC | C | 1400 | 16.69 | 1.19%
Trane U.S. Inc. | Trane/American Standard | TAM7A0C48H41EA | FC | C | 1600 | 16.35 | 1.02%
Trane U.S. Inc. | Trane/American Standard | TAM7A0C48H41SD | FC | C | 1600 | 16.35 | 1.02%
Trane U.S. Inc. | Trane/American Standard | TAM7B0C60H51EA | FC | C | 2000 | 16.4 | 0.82%
Trane U.S. Inc. | Trane/American Standard | TAM7B0C60H51SC | FC | C | 2000 | 16.4 | 0.82%
Trane U.S. Inc. | Trane/American Standard | TAM8C0A24V21CB | FC | C | 800 | 7.62 | 0.95%
Trane U.S. Inc. | Trane/American Standard | TAM8C0A24V21EA | FC | C | 800 | 7.62 | 0.95%
Trane U.S. Inc. | Trane/American Standard | TAM8C0B30V21CB | FC | C | 1000 | 12 | 1.2%
Trane U.S. Inc. | Trane/American Standard | TAM8C0B30V21EA | FC | C | 1000 | 12 | 1.2%
Trane U.S. Inc. | Trane/American Standard | TAM8C0C42V31CB | FC | C | 1400 | 16.69 | 1.19%
Trane U.S. Inc. | Trane/American Standard | TAM8C0C42V31EA | FC | C | 1400 | 16.69 | 1.19%
Trane U.S. Inc. | Trane/American Standard | TAM8C0C48V41CB | FC | C | 1600 | 16.35 | 1.02%
Trane U.S. Inc. | Trane/American Standard | TAM8C0C48V41EA | FC | C | 1600 | 16.35 | 1.02%
Trane U.S. Inc. | Trane/American Standard | TAM8C0C60V51CB | FC | C | 2000 | 16.4 | 0.82%
Trane U.S. Inc. | Trane/American Standard | TAM8C0C60V51EA | FC | C | 2000 | 16.4 | 0.82%
Trane U.S. Inc. | Trane/American Standard | TAM9AOA24V21DA | FC | C | 800 | 7.62 | 0.95%
Trane U.S. Inc. | Trane/American Standard | TAM9AOB30V31DA | FC | C | 1000 | 12 | 1.2%
Trane U.S. Inc. | Trane/American Standard | TAM9AOC42V41DA | FC | C | 1400 | 16.69 | 1.19%
Trane U.S. Inc. | Trane/American Standard | TAM9AOC48V41DA | FC | C | 1600 | 16.35 | 1.02%
Trane U.S. Inc. | Trane/American Standard | TAM9AOC60V51DA | FC | C | 2000 | 16.4 | 0.82%
Trane U.S. Inc. | Trane/American Standard | TAMGA0A24H21EC | FC | C | 800 | 7.62 | 0.95%
Trane U.S. Inc. | Trane/American Standard | TAMGA0A24H21SC | FC | C | 800 | 7.62 | 0.95%
Trane U.S. Inc. | Trane/American Standard | TAMGA0C48H41EC | FC | C | 1600 | 16.35 | 1.02%
Trane U.S. Inc. | Trane/American Standard | TAMGA0C48H41SC | FC | C | 1600 | 16.35 | 1.02%
Trane U.S. Inc. | Trane/American Standard | TAMGA0C60H51EC | FC | C | 2000 | 16.4 | 0.82%
Trane U.S. Inc. | Trane/American Standard | TAMGA0C60H51SC | FC | C | 2000 | 16.4 | 0.82%
Trane U.S. Inc. | Trane/American Standard | TAMGBOA24V21DA | FC | C | 800 | 7.62 | 0.95%
Trane U.S. Inc. | Trane/American Standard | TAMGBOC36V31DA | FC | C | 1200 | 16.2 | 1.35%
Trane U.S. Inc. | Trane/American Standard | TAMGBOC48V41DA | FC | C | 1600 | 16.35 | 1.02%
Trane U.S. Inc. | Trane/American Standard | TAMGBOC60V51DA | FC | C | 2000 | 16.4 | 0.82%
Trane U.S. Inc. | Trane/American Standard | TEM3A0B18S21SB | FC | C | 600 | 7.92 | 1.32%
Trane U.S. Inc. | Trane/American Standard | TEM3A0B24S21SB | FC | C | 800 | 7.86 | 0.98%
Trane U.S. Inc. | Trane/American Standard | TEM3A0B30S31SB | FC | C | 1000 | 7.94 | 0.79%
Trane U.S. Inc. | Trane/American Standard | TEM3A0B36S31SB | FC | C | 1200 | 7.92 | 0.66%
Trane U.S. Inc. | Trane/American Standard | TEM3A0C42S41SB | FC | C | 1400 | 11.76 | 0.84%
Trane U.S. Inc. | Trane/American Standard | TEM3A0C48S41SB | FC | C | 1600 | 11.71 | 0.73%
Trane U.S. Inc. | Trane/American Standard | TEM3A0C60S51SB | FC | C | 2000 | 11.76 | 0.59%
Trane U.S. Inc. | Trane/American Standard | TEM4A0B18S21SA | FC | C | 600 | 7.92 | 1.32%
Trane U.S. Inc. | Trane/American Standard | TEM4A0B24S21SA | FC | C | 800 | 7.86 | 0.98%
Trane U.S. Inc. | Trane/American Standard | TEM4A0B30S31SA | FC | C | 1000 | 7.94 | 0.79%
Trane U.S. Inc. | Trane/American Standard | TEM4A0C36S41SA | FC | C | 1200 | 11.86 | 0.99%
Trane U.S. Inc. | Trane/American Standard | TEM4A0C42S41SA | FC | C | 1400 | 11.76 | 0.84%
Trane U.S. Inc. | Trane/American Standard | TEM4A0C48S41SA | FC | C | 1600 | 11.71 | 0.73%
Trane U.S. Inc. | Trane/American Standard | TEM4A0C60S51SA | FC | C | 2000 | 11.76 | 0.59%
Trane U.S. Inc. | Trane/American Standard | TEM6A0B24H21SA | FC | C | 800 | 8.19 | 1.02%
Trane U.S. Inc. | Trane/American Standard | TEM6A0B30H21SA | FC | C | 1000 | 8.12 | 0.81%
Trane U.S. Inc. | Trane/American Standard | TEM6A0C36H31SA | FC | C | 1200 | 11.86 | 0.99%
Trane U.S. Inc. | Trane/American Standard | TEM6A0C42H41SA | FC | C | 1400 | 11.76 | 0.84%
Trane U.S. Inc. | Trane/American Standard | TEM6A0C48H41SA | FC | C | 1600 | 11.71 | 0.73%
Trane U.S. Inc. | Trane/American Standard | TEM6A0C60H51SA | FC | C | 2000 | 11.76 | 0.59%
Trane U.S. Inc. | Trane/American Standard | TEM6A0D48H41SA | FC | C | 1600 | 11.33 | 0.71%
Trane U.S. Inc. | Trane/American Standard | TEM6A0D60H51SA | FC | C | 2000 | 11.28 | 0.56%
Trane U.S. Inc. | Trane/American Standard | TEM8A0B30V31DA | FC | C | 1000 | 8.12 | 0.81%
Trane U.S. Inc. | Trane/American Standard | TEM8A0C36V31DA | FC | C | 1200 | 11.86 | 0.99%
Trane U.S. Inc. | Trane/American Standard | TEM8AOB24V21DA | FC | C | 800 | 8.19 | 1.02%
Trane U.S. Inc. | Trane/American Standard | TEM8AOC42V41DA | FC | C | 1400 | 11.76 | 0.84%
Trane U.S. Inc. | Trane/American Standard | TEM8AOC48V41DA | FC | C | 1600 | 11.71 | 0.73%
Trane U.S. Inc. | Trane/American Standard | TEM8AOC60V51DA | FC | C | 2000 | 11.76 | 0.59%
Trane U.S. Inc. | Trane/American Standard | TEM8AOD48V41DA | FC | C | 1600 | 11.33 | 0.71%
Trane U.S. Inc. | Trane/American Standard | TEM8AOD60V51DA | FC | C | 2000 | 11.28 | 0.56%
Trane U.S. Inc. | Trane/AmericanStandard | TAM9AOC36V31DA | FC | C | 1200 | 16.2 | 1.35%
VKIN | VillaTherm | VAH-UCHA-24HDC | HP | C | 800 | 5 | 0.625%
VKIN | VillaTherm | VAH-UCHA-36HDC | HP | C | 1200 | 5 | 0.417%
VKIN | VillaTherm | VAH-UCHA-48HDC | HP | C | 1600 | 5 | 0.313%
VKIN | VillaTherm | VAH-UCHA-60HDC | HP | C | 2000 | 5 | 0.25%