## Power Control Systems
Power Control System (PCS) List
Data has not changed since June 11, 2026
Notes
(1) PCS model number must be identical to the model number on the UL 3141 certificate of compliance from the NRTL. Any text in curly brackets at the end of the model number is not part of the manufacturer's model number. The text in curly brackets indicates a distinguishing characteristic for model numbers with multiple configurations.
(2) NEM Integrity Mode per UL 3141 section 8.8.5. Zero set point means a zero export system with a point of reference behind the point of common coupling.
(3) NEM Integrity Mode per UL 3141 section 8.8.5. Dynamic set point means a system like the one described in UL 3141 section 8.8.5.1 note 3.
[11 empty] | PCS Functionality Operational Parameters |  | Electrical Ratings
Manufacturer | Model Number1 | End-product in which PCS is Integrated | UL 3141 Certificate of Compliance |  |  | PCS Functionality2,3 | Description of PCS Functionality | Scheduling Conformance per UL 3141 Annex A | Additional devices required for PCS functionality | Current Measurement Reference Points | Maximum Response Time | Time to Reach Steady State | Single Phase (L-N or L-L) or Three Phase (L-L-L) | Rated Operating Voltage(s) | Maximum Continuous Operating Current Rating (Controlled) | Maximum Continuous Operating Power Rating (Controlled) | Notes | Date Added to CEC List | Last Update to CEC List
|  |  | NRTL Issuing Certificate of Compliance | Edition of UL 3141 | Certificate Date (mm/dd/yyyy) |  |  | (yes/no) |  |  | (seconds) | (seconds) |  | (volts) | (Amps) | (kW) |  | (mm/dd/yyyy) | (mm/dd/yyyy)
EcoFlow Inc. | EF-GW-001 | Gateway | Intertek/ETL | OOI Issue 2 : 2024 | 2026-03-17 | ESS Export Only Mode | The PCS allows the export of active power from the BESS to the Area EPS but shall not allow the import of active power from the Area EPS for BESS charging purposes. This is the same as "No Grid Charge". | No | Inverter (EF-PCS-24), Integrated Current Sensors (CT2404L-5k-200, Rating: 200A/40mA) | Point of Connection (POC) | 1.5 | 1.5 | L-N/L-L | 120/208/240 | 100 | 24 |  | 2026-05-11
EcoFlow Inc. | EF-GW-001 | Gateway | Intertek/ETL | OOI Issue 2 : 2024 | 2026-03-17 | ESS Import Only Mode | The PCS allows the import of active power from the Area EPS for BESS charging purposes but shall not allow the export of active power from the BESS to the Area EPS. This is the same as "No Storage Export". | No | Inverter (EF-PCS-24), Integrated Current Sensors (CT2404L-5k-200, Rating: 200A/40mA) | Point of Connection (POC) | 1.5 | 1.5 | L-N/L-L | 120/208/240 | 100 | 24 |  | 2026-05-11
EcoFlow Inc. | EF-GW-001 | Gateway | Intertek/ETL | OOI Issue 2 : 2024 | 2026-03-17 | ESS No Exchange Mode | The PCS does not allow the import of active power from the Area EPS for BESS charging purposes and does not allow the export of active power from the BESS to the Area EPS. | No | Inverter (EF-PCS-24), Integrated Current Sensors (CT2404L-5k-200, Rating: 200A/40mA) | Point Of Common Coupling (PCC) | 1.5 | 1.5 | L-N/L-L | 120/208/240 | 100 | 24 |  | 2026-05-11
EcoFlow Inc. | EF-GW-001 | Gateway | Intertek/ETL | OOI Issue 2 : 2024 | 2026-03-17 | ESS Unrestricted Mode | The PCS allows the import of active power from the Area EPS for BESS charging purposes and allows the export of active power from the BESS to the Area EPS. | No | Inverter (EF-PCS-24), Integrated Current Sensors (CT2404L-5k-200, Rating: 200A/40mA) | Point of Connection (POC) | 1.5 | 1.5 | L-N/L-L | 120/208/240 | 100 | 24 |  | 2026-05-11
EcoFlow Inc. | EF-GW-001 | Gateway | Intertek/ETL | OOI Issue 2 : 2024 | 2026-03-17 | Power Export Limiting | The PCS monitors power at the PCC and limits export to the Area EPS to a set value. | No | Inverter (EF-PCS-24), Integrated Current Sensors (CT2404L-5k-200, Rating: 200A/40mA) | Point Of Common Coupling (PCC) | 1.5 | 1.5 | L-N/L-L | 120/208/240 | 100 | 24 |  | 2026-05-11
EcoFlow Inc. | EF-GW-001 | Gateway | Intertek/ETL | OOI Issue 2 : 2024 | 2026-03-17 | Power Import Limiting | The PCS monitors power at the PCC and limits import from the Area EPS to a set value. | No | Inverter (EF-PCS-24), Integrated Current Sensors (CT2404L-5k-200, Rating: 200A/40mA) | Point Of Common Coupling (PCC) | 1.5 | 1.5 | L-N/L-L | 120/208/240 | 100 | 24 |  | 2026-05-11
EcoFlow Inc. | EF-PCS-24 | Inverter | Intertek/ETL | OOI Issue 2 : 2024 | 2026-04-14 | ESS Export Only Mode | The PCS allows the export of active power from the BESS to the Area EPS but shall not allow the import of active power from the Area EPS for BESS charging purposes. This is the same as "No Grid Charge". | No | CT (CT2404L-5k-200, Rating: 200A/40mA), Smart Electrical Panel (EF-SHP-x) | Point of Connection (POC) | 1.9 | 1.9 | L-N/L-L | 240 | 100 | 24 | where x = 8-NS, 16(OCEAN)-NS, 24(OCEAN)-NS, 32(OCEAN)-NS, 40-NS | 2026-06-01
EcoFlow Inc. | EF-PCS-24 | Inverter | Intertek/ETL | OOI Issue 2 : 2024 | 2026-04-14 | ESS Import Only Mode | The PCS allows the import of active power from the Area EPS for BESS charging purposes but shall not allow the export of active power from the BESS to the Area EPS. This is the same as "No Storage Export". | No | CT (CT2404L-5k-200, Rating: 200A/40mA), Smart Electrical Panel (EF-SHP-x) | Point of Connection (POC) | 1.84 | 1.84 | L-N/L-L | 240 | 100 | 24 | where x = 8-NS, 16(OCEAN)-NS, 24(OCEAN)-NS, 32(OCEAN)-NS, 40-NS | 2026-06-01
EcoFlow Inc. | EF-PCS-24 | Inverter | Intertek/ETL | OOI Issue 2 : 2026 | 2026-04-14 | ESS No Exchange Mode | The PCS does not allow the import of active power from the Area EPS for BESS charging purposes and does not allow the export of active power from the BESS to the Area EPS. | No | CT (CT2404L-5k-200, Rating: 200A/40mA), Smart Electrical Panel (EF-SHP-x) | Point Of Common Coupling (PCC) | 1.84 | 1.84 | L-N/L-L | 240 | 100 | 24 | where x = 8-NS, 16(OCEAN)-NS, 24(OCEAN)-NS, 32(OCEAN)-NS, 40-NS | 2026-06-01
EcoFlow Inc. | EF-PCS-24 | Inverter | Intertek/ETL | OOI Issue 2 : 2025 | 2026-04-14 | ESS Unrestricted Mode | The PCS allows the import of active power from the Area EPS for BESS charging purposes and allows the export of active power from the BESS to the Area EPS. | No | CT (CT2404L-5k-200, Rating: 200A/40mA), Smart Electrical Panel (EF-SHP-x) | Point of Connection (POC) | 1.76 | 1.76 | L-N/L-L | 240 | 100 | 24 | where x = 8-NS, 16(OCEAN)-NS, 24(OCEAN)-NS, 32(OCEAN)-NS, 40-NS | 2026-06-01
EcoFlow Inc. | EF-PCS-24 | Inverter | Intertek/ETL | OOI Issue 2 : 2024 | 2026-04-14 | Power Export Limiting | The PCS monitors power at the PCC and limits import from the Area EPS to a set value. | No | CT (CT2404L-5k-200, Rating: 200A/40mA), Smart Electrical Panel (EF-SHP-x) | Point Of Common Coupling (PCC) | 1.84 | 1.84 | L-N/L-L | 240 | 100 | 24 | where x = 8-NS, 16(OCEAN)-NS, 24(OCEAN)-NS, 32(OCEAN)-NS, 40-NS | 2026-06-01
EcoFlow Inc. | EF-PCS-24 | Inverter | Intertek/ETL | OOI Issue 2 : 2024 | 2026-04-14 | Power Import Limiting | The PCS monitors power at the PCC and limits export to the Area EPS to a set value. | No | CT (CT2404L-5k-200, Rating: 200A/40mA), Smart Electrical Panel (EF-SHP-x) | Point Of Common Coupling (PCC) | 1.6 | 1.6 | L-N/L-L | 240 | 100 | 24 | where x = 8-NS, 16(OCEAN)-NS, 24(OCEAN)-NS, 32(OCEAN)-NS, 40-NS | 2026-06-01
GoodWe Technologies Co., Ltd. | GW22KLV-SMT-US | Inverter | CSA Group | OOI Issue 2 : 2024 | 2025-05-16 | Power Export Limiting | PCS functions designed to provide control of power or energy exchange with the area EPS at an external Reference Point of Applicability (RPA) such as the PCC | No | Meter (GM330) | Point Of Common Coupling (PCC) | 1.28 | 2.74 | L-L-L | 208/240 | 61 | 25 |  | 2026-06-11
GoodWe Technologies Co., Ltd. | GW28KLV-SMT-US | Inverter | CSA Group | OOI Issue 2 : 2024 | 2025-05-16 | Power Export Limiting | PCS functions designed to provide control of power or energy exchange with the area EPS at an external Reference Point of Applicability (RPA) such as the PCC | No | Meter (GM330) | Point Of Common Coupling (PCC) | 1.28 | 2.74 | L-L-L | 208/240 | 77.7 | 32 |  | 2026-06-11
GoodWe Technologies Co., Ltd. | GW50K-SMT-US | Inverter | CSA Group | OOI Issue 2 : 2024 | 2025-05-16 | Power Export Limiting | PCS functions designed to provide control of power or energy exchange with the area EPS at an external Reference Point of Applicability (RPA) such as the PCC | No | Meter (GM330) | Point Of Common Coupling (PCC) | 1.28 | 2.74 | L-L-L | 480 | 60.1 | 50 |  | 2026-06-11
GoodWe Technologies Co., Ltd. | GW60K-SMT-US | Inverter | CSA Group | OOI Issue 2 : 2024 | 2025-05-16 | Power Export Limiting | PCS functions designed to provide control of power or energy exchange with the area EPS at an external Reference Point of Applicability (RPA) such as the PCC | No | Meter (GM330) | Point Of Common Coupling (PCC) | 1.28 | 2.74 | L-L-L | 480 | 72.2 | 60 |  | 2026-06-11
Sigenergy Technology Co., Ltd. | SigenStor EC SP x US | Inverter | CSA Group | OOI Issue 2 : 2024 | 2026-04-16 | ESS Export Only Mode | The PCS controller in the BESS system allows the export of active power from the BESS to the Area EPS but shall not allow the import of active power from the Area EPS for BESS charging purposes. This is the same as "No Grid Charge". | No | Energy Storage System (SigenStor-A-B), Sigen Backup Switch | Point Of Common Coupling (PCC) | 0.131 | 0.73 | L-N/L-L | 240 | 48 | 11.5 | The letter x in the PCS model number and the inverter model number represents the nominal AC output power (kW) of the inverter, where x = blank, 11.4, 9.6, 7.6, 5.7, 4.8, and 3.8 The letter A in the ESS model number represents the power capacity (kW), where A = 11.5, 11.4, 9.6, 7.6, 5.7, 4.8, and 3.8. The letter B in the ESS model number represents the energy capacity (kWh), where B = 6.02, 9.04, 12.04, 15.06, 18.08, 21.08, 24.10, 27.12, 30.12, 33.14, 36.16, 39.16, 42.18, 45.20, 48.20, 51.22, and 54.24. | 2026-05-21
Sigenergy Technology Co., Ltd. | SigenStor EC SP x US | Inverter | CSA Group | OOI Issue 2 : 2024 | 2026-04-16 | ESS Import Only Mode | The PCS controller in the BESS system allows the import of active power from the Area EPS for BESS charging purposes but shall not allow the export of active power from the BESS to the Area EPS. This is the same as "No Storage Export". | No | Energy Storage System (SigenStor-A-B), Sigen Backup Switch | Point Of Common Coupling (PCC) | 0.337 | 0.496 | L-N/L-L | 240 | 48 | 11.5 | The letter x in the PCS model number and the inverter model number represents the nominal AC output power (kW) of the inverter, where x = blank, 11.4, 9.6, 7.6, 5.7, 4.8, and 3.8 The letter A in the ESS model number represents the power capacity (kW), where A = 11.5, 11.4, 9.6, 7.6, 5.7, 4.8, and 3.8. The letter B in the ESS model number represents the energy capacity (kWh), where B = 6.02, 9.04, 12.04, 15.06, 18.08, 21.08, 24.10, 27.12, 30.12, 33.14, 36.16, 39.16, 42.18, 45.20, 48.20, 51.22, and 54.24. | 2026-05-21