## Read Me
California Air Resources Board
Benefits Calculator Tool for the
Food Production Investment Program
California Climate Investments
ABOUT:
For the California Energy Commission (CEC) Food Production Investment Program (FPIP), California Air Resources Board (CARB) staff developed this FPIP
Benefits Calculator Tool to estimate the greenhouse (GHG) emission reductions and selected co-benefits of each proposed project type. In an effort to enhance
the analysis, provide greater transparency, and assist in project‑level reporting, CARB has included an output tab in this Benefits Calculator Tool for selected
co‑benefits and key variables. The FPIP Benefits Calculator Tool and FPIP Quantification Methodology are available for download at:
http://www.arb.ca.gov/cci-resources.
CARB released the Draft FPIP Benefits Calculator Tool and Draft FPIP Quantification Methodology for public comment on December 11, 2023. This FPIP
Benefits Calculator Tool and accompanying FPIP Quantification Methodology have been updated to address public comments, where appropriate, and for
consistency with updates to the FPIP solicitation.
This FPIP Benefits Calculator Tool uses methods described in the supporting Quantification Methodology. Other co-benefits estimated in this and
other benefits calculator tools use methods described in CARB's Co-benefit Assessment Methodologies. All CARB Co-benefit Assessment Methodologies are
available at:
http://www.arb.ca.gov/cci-cobenefits.
More information:
 Questions on this Benefits Calculator Tool should be sent to: | GGRFProgram@arb.ca.gov
 For more information on CARB’s efforts to support implementation of California Climate Investments, see: | www.arb.ca.gov/auctionproceeds
 Questions pertaining to the FPIP should be sent to: | Cyrus.Ghandi@energy.ca.gov

## Project Info
California Air Resources Board
Benefits Calculator Tool for the
Food Production Investment Program
California Climate Investments
Note to applicants:
A step-by-step user guide, including project examples, for this Benefits Calculator Tool is available here:
https://ww2.arb.ca.gov/sites/default/files/auction-proceeds/cec_fpip_userguide_2023.pdf
Third-party tools:
This Benefits Calculator Tool may require data inputs obtained from several third-party tools. Information for using each of these tools is available in the user guide (see
above). The following third-party tools may be required to use this Benefits Calculator Tool:
 Manufacturing Energy Assessment Software for Utility Reduction (MEASUR) |  | Available at: https://www.energy.gov/eere/amo/measur
 AIRMaster+ |  | Available at: https://www.energy.gov/eere/amo/articles/airmaster
FPIP applicants must enter the applicable information in the table below before proceeding with the project-specific data on the Inputs tab.
Project Name:
Project ID: |  | To be completed by CEC
Project Address:
Applicant ID: |  | To be completed by CEC
Contact Name:
Contact Phone Number:
Contact Email:
Date Calculator Completed:
Total FPIP GGRF Funds Requested ($):
Other GGRF Leveraged Funds ($):
Non-GGRF Leveraged Funds ($):
Total Funds ($): |  | 0
Project Completion Date (MM/DD/YYYY):
Project Life (Years):
Key for color-coded fields:
Green | Required input field
Blue | Optional input field*
Grey | Output field / not modifiable
Yellow | Helpful hints / important tips
Black | Not applicable
*See "Documentation" tab for additional information

## Inputs_General
California Air Resources Board
Key for color-coded fields:
Benefits Calculator Tool for the |  |  |  |  | Green | Required input field
Food Production Investment Program |  |  |  |  | Blue | Optional input field*
[5 empty] | Grey | Output field / not modifiable
California Climate Investments |  |  |  |  | Yellow | Helpful hints / important tips
[5 empty] | Black | Not applicable
Note to applicants:
A step-by-step user guide, including project examples, for this Benefits Calculator Tool is available here:
https://ww2.arb.ca.gov/sites/default/files/auction-proceeds/cec_fpip_userguide_2023.pdf
| Equipment Information | Equipment Information |  | Baseline Annual Energy Usage (Before Installation of the Measure(s)) | [6 empty] | Project Annual Energy Usage (After Installation of the Measure(s)) | [6 empty] | Co-Benefits |  |  | Annual Estimated Energy Reductions |  | Notes
| Tier | Component / Technology | Description of system improvement | Type of Boiler | Number of Identical Units | Annual Electricity Usage per Unit (kWh/yr) | Annual Natural Gas Usage per Unit (therm/yr) | Annual Hours of Operation (hrs/yr) | Energy Usage Calculation Method | NOx Emission Factor (lb/therm) | Type of Boiler | Number of Identical Units | Annual Electricity Usage per Unit (kWh/yr) | Annual Natural Gas Usage per Unit (therm/yr) | Annual Hours of Operation (hrs/yr) | Energy Usage Calculation Method | NOx Emission Factor (lb/therm) | Annual Renewable Electricity Generation, if applicable (kWh/year) | Annual Renewable Natural Gas Production, if applicable (therm/year) | Annual Water Use Reductions, if applicable (gallons/year) | Total Annual Electricity Reduction (kWh/yr) | Total Annual Natural Gas Reduction (therm/yr)
[10 empty] | 0 | [6 empty] | 0
[10 empty] | 0 | [6 empty] | 0
[10 empty] | 0 | [6 empty] | 0
[10 empty] | 0 | [6 empty] | 0
[10 empty] | 0 | [6 empty] | 0
[10 empty] | 0 | [6 empty] | 0
[10 empty] | 0 | [6 empty] | 0
[10 empty] | 0 | [6 empty] | 0
[10 empty] | 0 | [6 empty] | 0
[10 empty] | 0 | [6 empty] | 0
[10 empty] | 0 | [6 empty] | 0
[10 empty] | 0 | [6 empty] | 0
[10 empty] | 0 | [6 empty] | 0
[10 empty] | 0 | [6 empty] | 0
[10 empty] | 0 | [6 empty] | 0
[10 empty] | 0 | [6 empty] | 0
[10 empty] | 0 | [6 empty] | 0
[10 empty] | 0 | [6 empty] | 0
[10 empty] | 0 | [6 empty] | 0
[10 empty] | 0 | [6 empty] | 0

## Inputs_Motors
California Air Resources Board
Key for color-coded fields:
Benefits Calculator Tool for the | [9 empty] | Green | Required input field
Food Production Investment Program | [9 empty] | Blue | Optional input field*
[10 empty] | Grey | Output field / not modifiable
California Climate Investments | [9 empty] | Yellow | Helpful hints / important tips
[10 empty] | Black | Not applicable
Note to applicants:
A step-by-step user guide, including project examples, for this Benefits Calculator Tool is available here:
https://ww2.arb.ca.gov/sites/default/files/auction-proceeds/cec_fpip_userguide_2023.pdf
|  | Baseline Motor Information (if applicable) | [9 empty] | Project Motor Information (if applicable) | [9 empty] | Annual Estimated Energy Reductions
|  | Baseline Motor Inputs |  |  |  | Baseline Standard Motor Inputs |  |  | Baseline VFD/VSD Motor Inputs |  |  | Project Motor Inputs |  |  |  | Project Standard Motor Inputs |  |  | Project VFD/VSD Motor Inputs
|  | Equipment Location / Facility Identifier | Type of Motor | Number of Identical Units | Nameplate Rated Horsepower (HP) | Average Load (%) | Efficiency Under Actual Load Conditions (%) | Annual Operating Hours (hrs/yr) | Operating Condition | Speed (%) | Annual Operating Hours (hrs/yr) | Equipment Location / Facility Identifier | Type of Motor | Number of Identical Units | Nameplate Rated Horsepower (HP) | Average Load (%) | Efficiency Under Actual Load Conditions (%) | Annual Hours of Operation (hrs/yr) | Operating Condition | Speed (%) | Annual Operating Hours (hrs/yr) | Total Baseline Annual Electricity Usage (kWh/yr) | Total Project Annual Electricity Usage (kWh/yr)
[9 empty] | #1 | [9 empty] | #1
[9 empty] | #2 | [9 empty] | #2
[9 empty] | #3 | [9 empty] | #3
[9 empty] | #4 | [9 empty] | #4
[9 empty] | #5 | [9 empty] | #5
| 1 | [7 empty] | #6 | [9 empty] | #6
[9 empty] | #7 | [9 empty] | #7
[9 empty] | #8 | [9 empty] | #8
[9 empty] | #9 | [9 empty] | #9
[9 empty] | #10 | [9 empty] | #10
[9 empty] | #1 | [9 empty] | #1
[9 empty] | #2 | [9 empty] | #2
[9 empty] | #3 | [9 empty] | #3
[9 empty] | #4 | [9 empty] | #4
[9 empty] | #5 | [9 empty] | #5
| 2 | [7 empty] | #6 | [9 empty] | #6
[9 empty] | #7 | [9 empty] | #7
[9 empty] | #8 | [9 empty] | #8
[9 empty] | #9 | [9 empty] | #9
[9 empty] | #10 | [9 empty] | #10
[9 empty] | #1 | [9 empty] | #1
[9 empty] | #2 | [9 empty] | #2
[9 empty] | #3 | [9 empty] | #3
[9 empty] | #4 | [9 empty] | #4
[9 empty] | #5 | [9 empty] | #5
| 3 | [7 empty] | #6 | [9 empty] | #6
[9 empty] | #7 | [9 empty] | #7
[9 empty] | #8 | [9 empty] | #8
[9 empty] | #9 | [9 empty] | #9
[9 empty] | #10 | [9 empty] | #10
[9 empty] | #1 | [9 empty] | #1
[9 empty] | #2 | [9 empty] | #2
[9 empty] | #3 | [9 empty] | #3
[9 empty] | #4 | [9 empty] | #4
[9 empty] | #5 | [9 empty] | #5
| 4 | [7 empty] | #6 | [9 empty] | #6
[9 empty] | #7 | [9 empty] | #7
[9 empty] | #8 | [9 empty] | #8
[9 empty] | #9 | [9 empty] | #9
[9 empty] | #10 | [9 empty] | #10
[9 empty] | #1 | [9 empty] | #1
[9 empty] | #2 | [9 empty] | #2
[9 empty] | #3 | [9 empty] | #3
[9 empty] | #4 | [9 empty] | #4
[9 empty] | #5 | [9 empty] | #5
| 5 | [7 empty] | #6 | [9 empty] | #6
[9 empty] | #7 | [9 empty] | #7
[9 empty] | #8 | [9 empty] | #8
[9 empty] | #9 | [9 empty] | #9
[9 empty] | #10 | [9 empty] | #10
[9 empty] | #1 | [9 empty] | #1
[9 empty] | #2 | [9 empty] | #2
[9 empty] | #3 | [9 empty] | #3
[9 empty] | #4 | [9 empty] | #4
[9 empty] | #5 | [9 empty] | #5
| 6 | [7 empty] | #6 | [9 empty] | #6
[9 empty] | #7 | [9 empty] | #7
[9 empty] | #8 | [9 empty] | #8
[9 empty] | #9 | [9 empty] | #9
[9 empty] | #10 | [9 empty] | #10
[9 empty] | #1 | [9 empty] | #1
[9 empty] | #2 | [9 empty] | #2
[9 empty] | #3 | [9 empty] | #3
[9 empty] | #4 | [9 empty] | #4
[9 empty] | #5 | [9 empty] | #5
| 7 | [7 empty] | #6 | [9 empty] | #6
[9 empty] | #7 | [9 empty] | #7
[9 empty] | #8 | [9 empty] | #8
[9 empty] | #9 | [9 empty] | #9
[9 empty] | #10 | [9 empty] | #10
[9 empty] | #1 | [9 empty] | #1
[9 empty] | #2 | [9 empty] | #2
[9 empty] | #3 | [9 empty] | #3
[9 empty] | #4 | [9 empty] | #4
[9 empty] | #5 | [9 empty] | #5
| 8 | [7 empty] | #6 | [9 empty] | #6
[9 empty] | #7 | [9 empty] | #7
[9 empty] | #8 | [9 empty] | #8
[9 empty] | #9 | [9 empty] | #9
[9 empty] | #10 | [9 empty] | #10
[9 empty] | #1 | [9 empty] | #1
[9 empty] | #2 | [9 empty] | #2
[9 empty] | #3 | [9 empty] | #3
[9 empty] | #4 | [9 empty] | #4
[9 empty] | #5 | [9 empty] | #5
| 9 | [7 empty] | #6 | [9 empty] | #6
[9 empty] | #7 | [9 empty] | #7
[9 empty] | #8 | [9 empty] | #8
[9 empty] | #9 | [9 empty] | #9
[9 empty] | #10 | [9 empty] | #10
[9 empty] | #1 | [9 empty] | #1
[9 empty] | #2 | [9 empty] | #2
[9 empty] | #3 | [9 empty] | #3
[9 empty] | #4 | [9 empty] | #4
[9 empty] | #5 | [9 empty] | #5
| 10 | [7 empty] | #6 | [9 empty] | #6
[9 empty] | #7 | [9 empty] | #7
[9 empty] | #8 | [9 empty] | #8
[9 empty] | #9 | [9 empty] | #9
[9 empty] | #10 | [9 empty] | #10
[9 empty] | #1 | [9 empty] | #1
[9 empty] | #2 | [9 empty] | #2
[9 empty] | #3 | [9 empty] | #3
[9 empty] | #4 | [9 empty] | #4
[9 empty] | #5 | [9 empty] | #5
| 11 | [7 empty] | #6 | [9 empty] | #6
[9 empty] | #7 | [9 empty] | #7
[9 empty] | #8 | [9 empty] | #8
[9 empty] | #9 | [9 empty] | #9
[9 empty] | #10 | [9 empty] | #10
[9 empty] | #1 | [9 empty] | #1
[9 empty] | #2 | [9 empty] | #2
[9 empty] | #3 | [9 empty] | #3
[9 empty] | #4 | [9 empty] | #4
[9 empty] | #5 | [9 empty] | #5
| 12 | [7 empty] | #6 | [9 empty] | #6
[9 empty] | #7 | [9 empty] | #7
[9 empty] | #8 | [9 empty] | #8
[9 empty] | #9 | [9 empty] | #9
[9 empty] | #10 | [9 empty] | #10
[9 empty] | #1 | [9 empty] | #1
[9 empty] | #2 | [9 empty] | #2
[9 empty] | #3 | [9 empty] | #3
[9 empty] | #4 | [9 empty] | #4
[9 empty] | #5 | [9 empty] | #5
| 13 | [7 empty] | #6 | [9 empty] | #6
[9 empty] | #7 | [9 empty] | #7
[9 empty] | #8 | [9 empty] | #8
[9 empty] | #9 | [9 empty] | #9
[9 empty] | #10 | [9 empty] | #10
[9 empty] | #1 | [9 empty] | #1
[9 empty] | #2 | [9 empty] | #2
[9 empty] | #3 | [9 empty] | #3
[9 empty] | #4 | [9 empty] | #4
[9 empty] | #5 | [9 empty] | #5
| 14 | [7 empty] | #6 | [9 empty] | #6
[9 empty] | #7 | [9 empty] | #7
[9 empty] | #8 | [9 empty] | #8
[9 empty] | #9 | [9 empty] | #9
[9 empty] | #10 | [9 empty] | #10
[9 empty] | #1 | [9 empty] | #1
[9 empty] | #2 | [9 empty] | #2
[9 empty] | #3 | [9 empty] | #3
[9 empty] | #4 | [9 empty] | #4
[9 empty] | #5 | [9 empty] | #5
| 15 | [7 empty] | #6 | [9 empty] | #6
[9 empty] | #7 | [9 empty] | #7
[9 empty] | #8 | [9 empty] | #8
[9 empty] | #9 | [9 empty] | #9
[9 empty] | #10 | [9 empty] | #10
[9 empty] | #1 | [9 empty] | #1
[9 empty] | #2 | [9 empty] | #2
[9 empty] | #3 | [9 empty] | #3
[9 empty] | #4 | [9 empty] | #4
[9 empty] | #5 | [9 empty] | #5
| 16 | [7 empty] | #6 | [9 empty] | #6
[9 empty] | #7 | [9 empty] | #7
[9 empty] | #8 | [9 empty] | #8
[9 empty] | #9 | [9 empty] | #9
[9 empty] | #10 | [9 empty] | #10
[9 empty] | #1 | [9 empty] | #1
[9 empty] | #2 | [9 empty] | #2
[9 empty] | #3 | [9 empty] | #3
[9 empty] | #4 | [9 empty] | #4
[9 empty] | #5 | [9 empty] | #5
| 17 | [7 empty] | #6 | [9 empty] | #6
[9 empty] | #7 | [9 empty] | #7
[9 empty] | #8 | [9 empty] | #8
[9 empty] | #9 | [9 empty] | #9
[9 empty] | #10 | [9 empty] | #10
[9 empty] | #1 | [9 empty] | #1
[9 empty] | #2 | [9 empty] | #2
[9 empty] | #3 | [9 empty] | #3
[9 empty] | #4 | [9 empty] | #4
[9 empty] | #5 | [9 empty] | #5
| 18 | [7 empty] | #6 | [9 empty] | #6
[9 empty] | #7 | [9 empty] | #7
[9 empty] | #8 | [9 empty] | #8
[9 empty] | #9 | [9 empty] | #9
[9 empty] | #10 | [9 empty] | #10
[9 empty] | #1 | [9 empty] | #1
[9 empty] | #2 | [9 empty] | #2
[9 empty] | #3 | [9 empty] | #3
[9 empty] | #4 | [9 empty] | #4
[9 empty] | #5 | [9 empty] | #5
| 19 | [7 empty] | #6 | [9 empty] | #6
[9 empty] | #7 | [9 empty] | #7
[9 empty] | #8 | [9 empty] | #8
[9 empty] | #9 | [9 empty] | #9
[9 empty] | #10 | [9 empty] | #10
[9 empty] | #1 | [9 empty] | #1
[9 empty] | #2 | [9 empty] | #2
[9 empty] | #3 | [9 empty] | #3
[9 empty] | #4 | [9 empty] | #4
[9 empty] | #5 | [9 empty] | #5
| 20 | [7 empty] | #6 | [9 empty] | #6
[9 empty] | #7 | [9 empty] | #7
[9 empty] | #8 | [9 empty] | #8
[9 empty] | #9 | [9 empty] | #9
[9 empty] | #10 | [9 empty] | #10
[9 empty] | #1 | [9 empty] | #1
[9 empty] | #2 | [9 empty] | #2
[9 empty] | #3 | [9 empty] | #3
[9 empty] | #4 | [9 empty] | #4
[9 empty] | #5 | [9 empty] | #5
| 21 | [7 empty] | #6 | [9 empty] | #6
[9 empty] | #7 | [9 empty] | #7
[9 empty] | #8 | [9 empty] | #8
[9 empty] | #9 | [9 empty] | #9
[9 empty] | #10 | [9 empty] | #10
[9 empty] | #1 | [9 empty] | #1
[9 empty] | #2 | [9 empty] | #2
[9 empty] | #3 | [9 empty] | #3
[9 empty] | #4 | [9 empty] | #4
[9 empty] | #5 | [9 empty] | #5
| 22 | [7 empty] | #6 | [9 empty] | #6
[9 empty] | #7 | [9 empty] | #7
[9 empty] | #8 | [9 empty] | #8
[9 empty] | #9 | [9 empty] | #9
[9 empty] | #10 | [9 empty] | #10
[9 empty] | #1 | [9 empty] | #1
[9 empty] | #2 | [9 empty] | #2
[9 empty] | #3 | [9 empty] | #3
[9 empty] | #4 | [9 empty] | #4
[9 empty] | #5 | [9 empty] | #5
| 23 | [7 empty] | #6 | [9 empty] | #6
[9 empty] | #7 | [9 empty] | #7
[9 empty] | #8 | [9 empty] | #8
[9 empty] | #9 | [9 empty] | #9
[9 empty] | #10 | [9 empty] | #10
[9 empty] | #1 | [9 empty] | #1
[9 empty] | #2 | [9 empty] | #2
[9 empty] | #3 | [9 empty] | #3
[9 empty] | #4 | [9 empty] | #4
[9 empty] | #5 | [9 empty] | #5
| 24 | [7 empty] | #6 | [9 empty] | #6
[9 empty] | #7 | [9 empty] | #7
[9 empty] | #8 | [9 empty] | #8
[9 empty] | #9 | [9 empty] | #9
[9 empty] | #10 | [9 empty] | #10
[9 empty] | #1 | [9 empty] | #1
[9 empty] | #2 | [9 empty] | #2
[9 empty] | #3 | [9 empty] | #3
[9 empty] | #4 | [9 empty] | #4
[9 empty] | #5 | [9 empty] | #5
| 25 | [7 empty] | #6 | [9 empty] | #6
[9 empty] | #7 | [9 empty] | #7
[9 empty] | #8 | [9 empty] | #8
[9 empty] | #9 | [9 empty] | #9
[9 empty] | #10 | [9 empty] | #10
[9 empty] | #1 | [9 empty] | #1
[9 empty] | #2 | [9 empty] | #2
[9 empty] | #3 | [9 empty] | #3
[9 empty] | #4 | [9 empty] | #4
[9 empty] | #5 | [9 empty] | #5
| 26 | [7 empty] | #6 | [9 empty] | #6
[9 empty] | #7 | [9 empty] | #7
[9 empty] | #8 | [9 empty] | #8
[9 empty] | #9 | [9 empty] | #9
[9 empty] | #10 | [9 empty] | #10
[9 empty] | #1 | [9 empty] | #1
[9 empty] | #2 | [9 empty] | #2
[9 empty] | #3 | [9 empty] | #3
[9 empty] | #4 | [9 empty] | #4
[9 empty] | #5 | [9 empty] | #5
| 27 | [7 empty] | #6 | [9 empty] | #6
[9 empty] | #7 | [9 empty] | #7
[9 empty] | #8 | [9 empty] | #8
[9 empty] | #9 | [9 empty] | #9
[9 empty] | #10 | [9 empty] | #10
[9 empty] | #1 | [9 empty] | #1
[9 empty] | #2 | [9 empty] | #2
[9 empty] | #3 | [9 empty] | #3
[9 empty] | #4 | [9 empty] | #4
[9 empty] | #5 | [9 empty] | #5
| 28 | [7 empty] | #6 | [9 empty] | #6
[9 empty] | #7 | [9 empty] | #7
[9 empty] | #8 | [9 empty] | #8
[9 empty] | #9 | [9 empty] | #9
[9 empty] | #10 | [9 empty] | #10
[9 empty] | #1 | [9 empty] | #1
[9 empty] | #2 | [9 empty] | #2
[9 empty] | #3 | [9 empty] | #3
[9 empty] | #4 | [9 empty] | #4
[9 empty] | #5 | [9 empty] | #5
| 29 | [7 empty] | #6 | [9 empty] | #6
[9 empty] | #7 | [9 empty] | #7
[9 empty] | #8 | [9 empty] | #8
[9 empty] | #9 | [9 empty] | #9
[9 empty] | #10 | [9 empty] | #10
[9 empty] | #1 | [9 empty] | #1
[9 empty] | #2 | [9 empty] | #2
[9 empty] | #3 | [9 empty] | #3
[9 empty] | #4 | [9 empty] | #4
[9 empty] | #5 | [9 empty] | #5
| 30 | [7 empty] | #6 | [9 empty] | #6
[9 empty] | #7 | [9 empty] | #7
[9 empty] | #8 | [9 empty] | #8
[9 empty] | #9 | [9 empty] | #9
[9 empty] | #10 | [9 empty] | #10
*Expand hidden rows for additional motor inputs

## Inputs_Refrigerants
California Air Resources Board
Key for color-coded fields:
Benefits Calculator Tool for the |  |  |  |  | Green | Required input field
Food Production Investment Program |  |  |  |  | Blue | Optional input field*
[5 empty] | Grey | Output field / not modifiable
California Climate Investments |  |  |  |  | Yellow | Helpful hints / important tips
[5 empty] | Black | Not applicable
Note to applicants:
A step-by-step user guide, including project examples, for this Benefits Calculator Tool is available here:
https://ww2.arb.ca.gov/sites/default/files/auction-proceeds/cec_fpip_userguide_2023.pdf
| Refrigerant Information (if applicable) |  | Baseline Refrigerant |  |  |  | Project Refrigerant (After Installation of the Tier I Measures) |  |  |  | Estimated Annual GHG Reductions | Estimated End-of-Life GHG Reductions
| Component(s) | Description of system improvement | Number of Identical Units | Type of Refrigerant | Refrigerant Charge (lb) | Leakage Rate (%/yr) | Number of Identical Units | Type of Refrigerant | Refrigerant Charge (lb) | Leakage Rate (%/yr) | (MTCO2e/yr) | (MTCO2e)

## Inputs_AB1550
California Air Resources Board
Benefits Calculator Tool for the
Food Production Investment Program
California Climate Investments
Note to applicants:
A step-by-step user guide, including project examples, for this Benefits Calculator Tool is available here:
https://ww2.arb.ca.gov/sites/default/files/auction-proceeds/cec_fpip_userguide_2023.pdf
This worksheet is used for determining whether and/or how the project provides benefits to priority populations, per Assembly Bill 1550 requirements. By default, FPIP projects are evaluated
using the benefit criteria table for Energy Efficiency and Renewable Energy. However, FPIP projects may also provide benefits related to Job Training and Workforce Development.
Evaluation for whether projects benefit priority populations uses a 3-step process. If the project meets a criteria in Steps 1, 2, and 3, it may be considered as providing direct, meaningful, and
assured benefits to priority populations and may be counted toward statutory investment minimums. The benefit criteria table for Energy Efficiency and Renewable Energy is available at:
http://www.arb.ca.gov/cci-resources.
| Qualifying Question | Required | Inputs | Added Criteria Table
Additional Potential Project Benefits to Priority Populations
| Will the project increase residential, commercial, public-sector or industrial energy efficiency or renewable energy generation? | Default | Yes | Energy Efficiency and Renewable Energy
| Will the project directly benefit priority populations by providing jobs or jobs training, using GGRF funds for labor and/or training? | Yes |  | Job Training and Workforce Development
| Qualifying Question | Required | Inputs | Description / Additional Supporting Information
Step 1 – Identify the Priority Population(s) Evaluate the project against each of the following criteria.
| Is the project located within a disadvantaged community census tract, low-income community, both disadvantaged and low-income community, buffer zone, or none of the above? Use the AB 1550 mapping tool available at: https://www.arb.ca.gov/cc/capandtrade/auctionproceeds/communityinvestments.htm | Yes
| Does the project target jobs (using formal targeted hiring strategies) or provide job training to residents of the community that was selected above? | No
Step 2 – Address a Need Identify an important community or household need and evaluate whether the project provides a benefit that meaningfully addresses that need.
| A. Recommended Approach: Host community meetings, workshops, outreach efforts, or public meetings as part of the planning process to engage local residents and community groups for input on community or household needs, and document how the received input was considered in the design and/or selection of projects to address those needs. | Yes
| B. Recommended Approach: Receive documentation of support from local community-based organizations and/or residents (e.g., letters, emails) identifying a need that the project addresses and demonstrating that the project has broad community support. | Yes
| C. Alternative Approach: Where direct engagement is infeasible, look at the individual factors in CalEnviroScreen that are most impacting an identified disadvantaged or low-income community (i.e., factors that score above the 75th percentile), and confirm that the project will reduce the impacts of at least one of those factors. https://oehha.ca.gov/calenviroscreen/report/calenviroscreen-30 | Yes
| D. Alternative Approach: Where direct engagement is infeasible, refer to the list of common needs for priority populations in CARB’s Funding Guidelines Table 5 and confirm that the project addresses at least one listed need. https://www.arb.ca.gov/cc/capandtrade/auctionproceeds/2018-funding-guidelines.pdf | Yes
Step 3 – Provide a Benefit Evaluate the project against each of the following criteria to determine if it provides direct, meaningful, and assured benefits to priority populations. The benefit provided must directly address the identified need.
| A1. Project provides energy efficiency upgrades to residents of a disadvantaged or low-income community or a low-income household (e.g. single- or multi-family housing units, shelters, college/university campus housing). | Yes
| B1. Project provides renewable energy and direct energy cost savings to residents of disadvantaged or low-income communities, or low-income households (e.g. solar photovoltaic systems or community solar). | Yes
| C1. Project reduces on-site criteria air pollutant or toxic air contaminant emissions through reduction of fossil fuel consumption via efficiency improvements or electrification. | Yes
| D1. Project reinvests energy or fuel cost savings that would otherwise be realized by the funding recipient into the same disadvantaged or low-income community, or to low-income households, to provide direct, meaningful, and assured benefits to residents. | Yes
| A2. Project provides high-quality (e.g., local living wages, health insurance, paid leave) jobs to priority populations. | No
| B2. Project provides job training to priority populations that is part of a program with an established placement record. | No
| C2. Project provides job training to priority populations that includes capacity building that leads to industry-recognized credentials (e.g., certifications, certificates, degrees, licenses, other documentation of competency and qualifications). | No
Potentially Count towards AB 1550
| Does the project meet Step 1? | No
| Does the project meet Step 2? | No
| Does the project meet Step 3 (corresponding to Step 1)? | No
| Does the project potentially provide benefits to priority populations? | No

## GHG Summary
California Air Resources Board
Benefits Calculator Tool for the
Food Production Investment Program
California Climate Investments
Project Information
Project Name
Total FPIP GGRF Funds Requested ($) | 0
Other GGRF Leveraged Funds ($) | 0
Non-GGRF Leveraged Funds ($) | 0
Total Funds ($) | 0
Annual GHG Summary
Total Annual FPIP GGRF GHG Emission Reductions (MTCO2e/year)
Total Annual GHG Emission Reductions (MTCO2e/year)
Total GHG Summary
Total FPIP GGRF GHG Emission Reductions (MTCO2e)
Total GHG Emission Reductions (MTCO2e)
Total GHG Emission Reductions per Total FPIP GGRF Funds (MTCO2e/$ million)
Total GHG Emission Reductions per Total Funds (MTCO2e/$ million)

## Co-benefits Summary
California Air Resources Board
Benefits Calculator Tool for the
Food Production Investment Program
California Climate Investments
Project Name
Co-benefits and Key Variables Summary
FPIP GGRF Funds
Energy and Fuel Cost Savings ($)
Fossil Fuel Based Energy Use Reductions (kWh)
Fossil Fuel Based Energy Use Reductions (therms)
Renewable Energy Generation (kWh)
Water Use Reductions (gallons)
Criteria and Toxic Air Pollutant Emission Reductions | Local | Remote | Total
NOx emission reductions (lbs)
ROG emission reductions (lbs)
PM2.5 emission reductions (lbs)
PM10 emission reductions (lbs)
Total GGRF Funds
Energy and Fuel Cost Savings ($)
Fossil Fuel Based Energy Use Reductions (kWh)
Fossil Fuel Based Energy Use Reductions (therms)
Renewable Energy Generation (kWh)
Water Use Reductions (gallons)
Criteria and Toxic Air Pollutant Emission Reductions | Local | Remote | Total
NOx emission reductions (lbs)
ROG emission reductions (lbs)
PM2.5 emission reductions (lbs)
PM10 emission reductions (lbs)

## Definitions -AND- Conversions
California Air Resources Board
Benefits Calculator Tool for the
Food Production Investment Program
California Climate Investments
Definitions of Key Terms
Large WFB | Large Wall-Fired Boiler (>100 MMBtu/Hr Heat Input)
Small WFB | Small Wall-Fired Boiler (<100 MMBtu/Hr Heat Input)
TFB | Tangential-Fired Boiler
Unit Conversions
1 kWh = | 293.07 | MMBTU
1 MT = | 2204.6226 | lb
1 MT = | 1000000 | g
1 lb = | 453.5924 | g
1 g = | 0.0022046 | lb
Motor Calculator Tools
Three-Phase Power (kW) |  |  | Input power at Full Rated Load (kW) | Load (%)
RMS Voltage, mean line-to-line of three phases (V) |  |  | Nameplate Rated Horsepower (HP) | Three-Phase Power (kW)
RMS Current, mean of three phases (A) |  |  | Efficiency at Full Rated Load (%) | Input power at Full Rated Load (kW)
Power Factor (%) |  |  | Input power at Full Rated Load (kW) | Load (%)
Three-Phase Power (kW)

## Documentation
California Air Resources Board
Benefits Calculator Tool for the
Food Production Investment Program
California Climate Investments
Applicants must use this Benefits Calculator Tool to report the estimated GHG benefits and selected co-benefits associated with proposed projects. In addition to FPIP application
requirements, applicants for GGRF funding are required to document results from the use of this Benefits Calculator Tool, including supporting materials to verify the accuracy of
project-specific inputs. Applicants are required to provide electronic documentation that is complete and sufficient to allow the calculations to be reviewed and replicated. Paper
copies of supporting materials must be available upon request by agency staff.
General Documentation
The following checklist is provided as a guide to applicants; additional data and/or information may be necessary to support project-specific input assumptions.
| Documentation Description | Completed?
1 | Contact information for the person who can answer project specific questions from staff reviewers on the quantification calculations
2 | Project description, including excerpts or specific references to the location in the main FPIP application of the project information necessary to complete the applicable portions of this Benefits Calculator Tool.
3 | Populated FPIP Benefits Calculator Tool (this file) (in .xlsx) with worksheets applicable to the project populated (ensure that all fields in the GHG Summary and Co-benefits Summary tabs are populated)
4 | Any other information as necessary and appropriate to substantiate FPIP Benefits Calculator Tool inputs (e.g., software screenshots, specification sheets)
Project-Specific Documentation
Some applicant-provided data may require additional documentation to substantiate the inputs. The expected documentation includes, but is not limited to, that described
in the table below, organized by quantifiable project component.
| Quantifiable Project Component | Tool |  |  | Additional Documentation | Completed?
|  | MEASUR | AIRMaster+ | FPIP Benefits Calculator Tool
| Advanced motors and controls, including variable frequency drives (VFDs) | ü (Pump and/or Fan Assessment, as applicable) | ü (as applicable) | ü (as applicable) | • Screenshots of completed third-party tool • Documentation to support energy consumption estimates (e.g., equipment specification sheets, metering data)
| Alternatives to natural gas or other fossil fuels (e.g., for dewatering, sterilization, etc.) | ü (as applicable) |  | ü (as applicable) | • Screenshots of completed thrid-party tool • Documentation to support energy consumption estimates (e.g., equipment specification sheets, metering data)
| Boilers / economizers | ü (Steam Assessment, as applicable) |  |  | • Screenshots of completed third-party tool • Documentation to support energy consumption estimates (e.g., equipment specification sheets, metering data)
| Compressor controls and system optimization |  | ü |  | • Screenshots of completed third-party tool • Documentation to support energy consumption estimates (e.g., equipment specification sheets, metering data)
| Other types of controls, such as compressed air, automatic blow down for boilers | ü (as applicable) | ü (as applicable) |  | • Screenshots of completed third-party tool • Documentation to support energy consumption estimates (e.g., equipment specification sheets, metering data)
| Drying equipment | ü (Process Heating Assessment, as applicable) |  |  | • Screenshots of completed third-party tool • Documentation to support energy consumption estimates (e.g., equipment specification sheets, metering data)
| Evaporators | ü (Steam Assessment, as applicable) |  |  | • Screenshots of completed thrid-party tool • Documentation to support energy consumption estimates (e.g., equipment specification sheets, metering data)
| Fuel switching |  |  | ü (as applicable) | • Documentation to support energy consumption estimates (e.g., equipment specification sheets, metering data)
| Industrial cooking equipment |  |  | ü (as applicable) | • Documentation to support energy consumption estimates (e.g., equipment specification sheets, metering data)
| Industrial heat pumps, steam traps, condensate return, heat recovery | ü (Steam or Pump Assessment, as applicable) |  |  | • Screenshots of completed third-party tool • Documentation to support energy consumption estimates (e.g., equipment specification sheets, metering data)
| Internal metering, software, and controls (to manage and control electricity and natural gas coupled with a project that reduces energy usage) | ü (as applicable) | ü (as applicable) |  | • Screenshots of completed third-party tool • Documentation to support energy consumption estimates (e.g., equipment specification sheets, metering data)
| Machine Drive controls and upgrades |  |  | ü (as applicable) | • Documentation to support energy consumption estimates (e.g., equipment specification sheets, metering data)
| Mechanical dewatering |  |  |  | • Documentation to support energy consumption estimates (e.g., equipment specification sheets, metering data)
| Microgrids |  |  | ü (as applicable) | • Documentation to support energy consumption estimates (e.g., equipment specification sheets, metering data)
| Onsite wastewater treatment | ü (Wastewater Assessment, as applicable) |  | ü (as applicable) | • Screenshots of completed third-party tool • Documentation to support energy consumption estimates (e.g., equipment specification sheets, metering data)
| Process equipment insulation | ü (Process Heating Assessment, as applicable) |  |  | • Screenshots of completed third-party tool • Documentation to support energy consumption estimates (e.g., equipment specification sheets, metering data)
| Refrigeration optimization | ü (Pump and/or Fan Assessment, as applicable) |  | ü (Inputs worksheet, as applicable) | • Screenshots of completed third-party tool • Documentation to support energy consumption estimates (e.g., equipment specification sheets, metering data)
| Low-GWP Refrigerants |  |  | ü (Inputs worksheet, as applicable) | • Documentation to support energy consumption estimates (e.g., equipment specification sheets, metering data)
| Renewable energy generation, such as biogas production |  |  | ü (as applicable) | • Documentation to support energy consumption estimates (e.g., equipment specification sheets, metering data)
| Solar thermal |  |  | ü (as applicable) | • Documentation to support energy consumption estimates (e.g., equipment specification sheets, metering data)
| Waste heat to power | ü (as applicable) |  |  | • Screenshots of completed third-party tool • Documentation to support energy consumption estimates (e.g., equipment specification sheets, metering data)
| Other | ü (as applicable) | ü (as applicable) | ü (as applicable) | • Screenshots of completed third-party tool • Documentation to support energy consumption estimates (e.g., equipment specification sheets, metering data)

## CCIRTS <HIDE> (hidden)
AGENCY | PROGRAM | PROJ_ID | PROJ_NAME | PROJ_TYPE | PROJ_DESC | ADDRESS | LAT_LON | EXP_RECORD_DATE | DATE_SELECTED | DATE_AWARDED | PROJ_COMPLETE_DATE | DATE_OP | TOTAL_COST | TOTAL_GGRF_FUNDING | FY_FUNDING | PROJ_MATCH_FUNDS | QUANT_METHOD_DATE | PROJ_LIFE | EST_GHG_REDUCTIONS | GHG_RED_START | GOV_PILLAR_LIST | OTHER_STATE_PPI | OTHER_STATE_PPI_DESC | SCOPING_PLAN_MEASURES | EST_TOTAL_DPM_RED | EST_TOTAL_NOX_RED | EST_TOTAL_PM25_RED | EST_TOTAL_ROG_RED | EST_STATEW_NOX_RED | EST_STATEW_PM25_RED | EST_STATEW_ROG_RED | ENERGY_COST_SAVINGS | CLIMATE_ADAPTATION | COMMUNITY_ENGAGEMENT | EST_FUEL_RED | EST_ENERGY_SAVED_KWH | EST_ENERGY_SAVED_THERM | EST_WATER_SAVED_GAL | EST_ENERGY_GEN_KWH | EST_ACRES_PRESERVED | DIRECT_JOBS_FTE | INDIRECT_JOBS_FTE | INDUCED_JOBS_FTE | PROJ_BENEFITS_DESC | CES_VERSION | DAC_TABLE_CHOICE | DAC3_YN | LOW_INCOME_YN | BUFFER_YN | FG17_COMM_NEED | FG17_COMM_NEED_QUAL | FG17_BENEFIT | DAC_QUALITATIVE | POTENTIAL_DAC3_COUNT | POTENTIAL_DAC3_AMT | POTENTIAL_LOW_INCOME_COUNT | POTENTIAL_LOW_INCOME_AMT | POTENTIAL_BUFFER_COUNT | POTENTIAL_BUFFER_AMT | AB_1550_CHOICE | DAC3_COUNT | DAC3_AMT | LOW_INCOME_COUNT | LOW_INCOME_AMT | BUFFER_COUNT | BUFFER_AMT | PROJ_COUNT
Agency | Subprogram | Project ID | Project Name | Project Type | Project Description | Project Address | Project Latitude and Longitude (degrees) | Expenditure Record Date | Date Selected | Date Awarded | Project Completion Date | Date Operational | Total Project Cost ($) | Total GGRF Funding Amount from this Program ($) | Fiscal Year(s) | Total Matching Funds ($) | Quantification Methodology Date | Quantification Period (years) | GHG Emission Reductions (MTCO2E) | Date GHG Emission Reductions Begin | Governor’s Pillars (1;2;3;4;5;6) | Other State Policies, Plans, or Initiatives? (Y/N) | Describe other State Policies, Plans, or Initiatives | Support Scoping Plan? (Y/N) | Total Diesel PM Reductions (lbs) | Total NOx Reductions (lbs) | Total PM 2.5 Reductions (lbs) | Total Reactive Organic Gases Reductions (lbs) | Remote Nox Reductions (lbs) | Remote PM 2.5 Reductions (lbs) | Remote Reactive Organic Gases Reductions (lbs) | Energy and Fuel Cost Savings ($) | Climate Adaptation | Community Engagement | Fossil Fuel Based Transportation Fuel Use Reductions (gallons) | Fossil Fuel Based Energy Use Reductions (kWh) | Fossil Fuel Based Energy Use Reductions (therms) | Water Use Reductions (gallons) | Renewable Energy Generation (kWh) | Land Conserved (acres) | Direct Jobs | Indirect Jobs | Induced Jobs | Describe Co-benefits | CalEnviroScreen Version | Benefit Criteria Table | Benefits Criteria Table Step 1: Disadvantaged Community? (Y/N) | Benefits Criteria Table Step 1: Low-income Community or Low-income Household? (Y/N) | Benefits Criteria Table Step 1: Low-income 1/2-mile Buffer Region? (Y/N) | Benefits Criteria Table Step 2: Identifying Community Need | Benefits Criteria Table Step 2: Description of Community Need | Benefits Criteria Table Step 3: Benefit Criteria Met | Benefits Criteria Table Step 3: Description of Benefits to Priority Populations | Qualifying Disadvantaged Community Benefit Count | Qualifying Disadvantaged Community Benefit Amount ($) | Qualifying Low-income Count | Qualifying Low-income Amount ($) | Qualifying 1/2-mile Low-income Buffer Count | Qualifying 1/2-mile Low-income Buffer Amount ($) | Select a Priority Population | Claimed Disadvantaged Communities Benefit Count | Claimed Disadvantaged Communities Benefit Amount ($) | Claimed Low-income Count | Claimed Low-income Amount ($) | Claimed Low-income 1/2-mile Buffer Count | Claimed Low-income 1/2-mile Buffer Amount ($) | Count
California Energy Commission | Food Production Investment Program |  | 0 |  |  | 0 |  |  |  |  | 0 |  | 0 | 0 |  | 0 | 2019-10-04 | 0 | #VALUE! | [6 empty] | #VALUE! | #VALUE! | #VALUE! | #VALUE! | #VALUE! | #VALUE! | #VALUE! |  |  |  | #VALUE! | #VALUE! | #VALUE! | #VALUE! | [14 empty] | 0 | 0 | 0 | 0 | 0 | 0 |  |  |  | 0 | 0 | 0 | 0 | 0
[6 empty] | To be completed by CEC |  |  |  |  | 0 |  | 0 | 0 |  | 0 |  | 0 | #VALUE! | [6 empty] | #VALUE! | #VALUE! | #VALUE! | #VALUE! | #VALUE! | #VALUE! | #VALUE! |  |  | #VALUE! | #VALUE! | #VALUE! | #VALUE! | #VALUE! | [14 empty] | 0 | 0 | 0 | 0 | 0 | 0 |  |  |  | 0 | 0 | 0 | 0 | 0
[6 empty] | 0 |  |  |  |  | 0 |  | 0 | 0 |  | 0 |  | 0 | #VALUE! | [6 empty] | #VALUE! | #VALUE! | #VALUE! | #VALUE! | 0 | #VALUE! | #VALUE! |  |  | #VALUE! | #VALUE! | #VALUE! | #VALUE! | #VALUE! | [14 empty] | 0 | 0 | 0 | 0 | 0 | 0 |  |  |  | 0 | 0 | 0 | 0 | 0
[6 empty] | 0 |  |  |  |  | 0 |  | 0 | 0 |  | 0 |  | 0 | #VALUE! | [6 empty] | #VALUE! | 0 | #VALUE! | #VALUE! | 0 | 0 | #VALUE! |  |  | #VALUE! | #VALUE! | #VALUE! | #VALUE! | #VALUE! | [14 empty] | 0 | 0 | 0 | 0 | 0 | 0 |  |  |  | 0 | 0 | 0 | 0 | 0
[6 empty] | 0 |  |  |  |  | 0 |  | 0 | 0 |  | 0 |  | 0 | 0 | [6 empty] | #VALUE! | 0 | 0 | 0 | 0 | 0 | #VALUE! |  |  | #VALUE! | #VALUE! | #VALUE! | #VALUE! | #VALUE! | [14 empty] | 0 | 0 | 0 | 0 | 0 | 0 |  |  |  | 0 | 0 | 0 | 0 | 0
[6 empty] | 0 |  |  |  |  | 0 |  | 0 | 0 |  | 0 |  | 0 | 0 | [6 empty] | 0 | 0 | 0 | 0 | 0 | 0 | #VALUE! |  |  | #VALUE! | #VALUE! | #VALUE! | #VALUE! | #VALUE! | [14 empty] | 0 | 0 | 0 | 0 | 0 | 0 |  |  |  | 0 | 0 | 0 | 0 | 0
[6 empty] | 0 |  |  |  |  | 0 |  | 0 | 0 |  | 0 |  | 0 | 0 | [6 empty] | 0 | 0 | 0 | 0 | 0 | 0 | #VALUE! |  |  | #VALUE! | #VALUE! | #VALUE! | 0 | #VALUE! | [14 empty] | 0 | 0 | 0 | 0 | 0 | 0 |  |  |  | 0 | 0 | 0 | 0 | 0
[6 empty] | 0 |  |  |  |  | 0 |  | 0 | 0 |  | 0 |  | 0 | 0 | [6 empty] | 0 | 0 | 0 | 0 | 0 | 0 | #VALUE! |  |  | #VALUE! | #VALUE! | #VALUE! | #VALUE! | 0 | [14 empty] | 0 | 0 | 0 | 0 | 0 | 0 |  |  |  | 0 | 0 | 0 | 0 | 0
[6 empty] | 0 |  |  |  |  | 0 |  | 0 | 0 |  | 0 |  | 0 | 0 | [6 empty] | 0 | #VALUE! | 0 | 0 | #VALUE! | 0 | #VALUE! |  |  | #VALUE! | #VALUE! | 0 | #VALUE! | #VALUE! | [14 empty] | 0 | 0 | 0 | 0 | 0 | 0 |  |  |  | 0 | 0 | 0 | 0 | 0
[6 empty] | 0 |  |  |  |  | 0 |  | 0 | 0 |  | 0 |  | 0 | 0 | [6 empty] | 0 | #VALUE! | #VALUE! | 0 | #VALUE! | #VALUE! | #VALUE! |  |  | 0 | 0 | #VALUE! | #VALUE! | #VALUE! | [14 empty] | 0 | 0 | 0 | 0 | 0 | 0 |  |  |  | 0 | 0 | 0 | 0 | 0
[6 empty] | 0 |  |  |  |  | 0 |  | 0 | 0 |  | 0 |  | 0 | 0 | [6 empty] | #VALUE! | #VALUE! | #VALUE! | #VALUE! | #VALUE! | #VALUE! | 0 |  |  | #VALUE! | #VALUE! | #VALUE! | #VALUE! | #VALUE! | [14 empty] | 0 | 0 | 0 | 0 | 0 | 0 |  |  |  | 0 | 0 | 0 | 0 | 0
[6 empty] | 0 |  |  |  |  | 0 |  | 0 | 0 |  | 0 |  | 0 | 0 | [6 empty] | #VALUE! | #VALUE! | #VALUE! | #VALUE! | #VALUE! | #VALUE! | #VALUE! |  |  | #VALUE! | #VALUE! | #VALUE! | #VALUE! | #VALUE! | [14 empty] | 0 | 0 | 0 | 0 | 0 | 0 |  |  |  | 0 | 0 | 0 | 0 | 0
[6 empty] | 0 |  |  |  |  | 0 |  | 0 | 0 |  | 0 |  | 0 | 0 | [6 empty] | #VALUE! | #VALUE! | #VALUE! | #VALUE! | #VALUE! | #VALUE! | #VALUE! |  |  | #VALUE! | #VALUE! | #VALUE! | #VALUE! | #VALUE! | [14 empty] | 0 | 0 | 0 | 0 | 0 | 0 |  |  |  | 0 | 0 | 0 | 0 | 0
[6 empty] | 0 |  |  |  |  | 0 |  | 0 | 0 |  | 0 |  | 0 | 0 | [6 empty] | #VALUE! | 0 | #VALUE! | #VALUE! | 0 | #VALUE! | #VALUE! |  |  | #VALUE! | #VALUE! | #VALUE! | #VALUE! | #VALUE! | [14 empty] | 0 | 0 | 0 | 0 | 0 | 0 |  |  |  | 0 | 0 | 0 | 0 | 0
[6 empty] | 0 |  |  |  |  | 0 |  | 0 | 0 |  | 0 |  | 0 | 0 | [6 empty] | #VALUE! | 0 | 0 | #VALUE! | 0 | 0 | #VALUE! |  |  | #VALUE! | #VALUE! | #VALUE! | #VALUE! | #VALUE! | [14 empty] | 0 | 0 | 0 | 0 | 0 | 0 |  |  |  | 0 | 0 | 0 | 0 | 0
[6 empty] | 0 |  |  |  |  | 0 |  | 0 | 0 |  | 0 |  | 0 | 0 | [6 empty] | 0 | 0 | 0 | 0 | 0 | 0 | #VALUE! |  |  | #VALUE! | #VALUE! | #VALUE! | #VALUE! | #VALUE! | [14 empty] | 0 | 0 | 0 | 0 | 0 | 0 |  |  |  | 0 | 0 | 0 | 0 | 0
[6 empty] | 0 |  |  |  |  | 0 |  | 0 | 0 |  | 0 |  | 0 | 0 | [6 empty] | 0 | 0 | 0 | 0 | 0 | 0 | #VALUE! |  |  | #VALUE! | #VALUE! | #VALUE! | #VALUE! | #VALUE! | [14 empty] | 0 | 0 | 0 | 0 | 0 | 0 |  |  |  | 0 | 0 | 0 | 0 | 0
[6 empty] | 0 |  |  |  |  | 0 |  | 0 | 0 |  | 0 |  | 0 | 0 | [6 empty] | 0 | 0 | 0 | 0 | 0 | 0 | #VALUE! |  |  | #VALUE! | #VALUE! | #VALUE! | 0 | #VALUE! | [14 empty] | 0 | 0 | 0 | 0 | 0 | 0 |  |  |  | 0 | 0 | 0 | 0 | 0
[6 empty] | 0 |  |  |  |  | 0 |  | 0 | 0 |  | 0 |  | 0 | 0 | [6 empty] | 0 | 0 | 0 | 0 | 0 | 0 | #VALUE! |  |  | #VALUE! | #VALUE! | #VALUE! | 0 | 0 | [14 empty] | 0 | 0 | 0 | 0 | 0 | 0 |  |  |  | 0 | 0 | 0 | 0 | 0
[6 empty] | 0 |  |  |  |  | 0 |  | 0 | 0 |  | 0 |  | 0 | 0 | [6 empty] | 0 | 0 | 0 | 0 | 0 | 0 | #VALUE! |  |  | #VALUE! | #VALUE! | 0 | 0 | 0 | [14 empty] | 0 | 0 | 0 | 0 | 0 | 0 |  |  |  | 0 | 0 | 0 | 0 | 0
[6 empty] | 0 |  |  |  |  | 0 |  | 0 | 0 |  | 0 |  | 0 | 0 | [6 empty] | 0 | 0 | 0 | 0 | 0 | 0 | #VALUE! |  |  | 0 | 0 | 0 | 0 | 0 | [14 empty] | 0 | 0 | 0 | 0 | 0 | 0 |  |  |  | 0 | 0 | 0 | 0 | 0
[6 empty] | 0 |  |  |  |  | 0 |  | 0 | 0 |  | 0 |  | 0 | 0 | [6 empty] | 0 | 0 | 0 | 0 | 0 | 0 | 0 |  |  | 0 | 0 | 0 | 0 | 0 | [14 empty] | 0 | 0 | 0 | 0 | 0 | 0 |  |  |  | 0 | 0 | 0 | 0 | 0
[6 empty] | 0 |  |  |  |  | 0 |  | 0 | 0 |  | 0 |  | 0 | 0 | [6 empty] | 0 | 0 | 0 | 0 | 0 | 0 | 0 |  |  | 0 | 0 | 0 | 0 | 0 | [14 empty] | 0 | 0 | 0 | 0 | 0 | 0 |  |  |  | 0 | 0 | 0 | 0 | 0
[6 empty] | 0 |  |  |  |  | 0 |  | 0 | 0 |  | 0 |  | 0 | 0 | [6 empty] | 0 | 0 | 0 | 0 | 0 | 0 | 0 |  |  | 0 | 0 | 0 | 0 | 0 | [14 empty] | 0 | 0 | 0 | 0 | 0 | 0 |  |  |  | 0 | 0 | 0 | 0 | 0
[6 empty] | 0 |  |  |  |  | 0 |  | 0 | 0 |  | 0 |  | 0 | 0 | [6 empty] | 0 | 0 | 0 | 0 | 0 | 0 | 0 |  |  | 0 | 0 | 0 | 0 | 0 | [14 empty] | 0 | 0 | 0 | 0 | 0 | 0 |  |  |  | 0 | 0 | 0 | 0 | 0
[6 empty] | 0 |  |  |  |  | 0 |  | 0 | 0 |  | 0 |  | 0 | 0 | [6 empty] | 0 | 0 | 0 | 0 | 0 | 0 | 0 |  |  | 0 | 0 | 0 | 0 | 0 | [14 empty] | 0 | 0 | 0 | 0 | 0 | 0 |  |  |  | 0 | 0 | 0 | 0 | 0
[6 empty] | 0 |  |  |  |  | 0 |  | 0 | 0 |  | 0 |  | 0 | 0 | [6 empty] | 0 | 0 | 0 | 0 | 0 | 0 | 0 |  |  | 0 | 0 | 0 | 0 | 0 | [14 empty] | 0 | 0 | 0 | 0 | 0 | 0 |  |  |  | 0 | 0 | 0 | 0 | 0
[6 empty] | 0 |  |  |  |  | 0 |  | 0 | 0 |  | 0 |  | 0 | 0 | [6 empty] | 0 | 0 | 0 | 0 | 0 | 0 | 0 |  |  | 0 | 0 | 0 | 0 | 0 | [14 empty] | 0 | 0 | 0 | 0 | 0 | 0 |  |  |  | 0 | 0 | 0 | 0 | 0
[6 empty] | 0 |  |  |  |  | 0 |  | 0 | 0 |  | 0 |  | 0 | 0 | [6 empty] | 0 | 0 | 0 | 0 | 0 | 0 | 0 |  |  | 0 | 0 | 0 | 0 | 0 | [14 empty] | 0 | 0 | 0 | 0 | 0 | 0 |  |  |  | 0 | 0 | 0 | 0 | 0
[6 empty] | 0 |  |  |  |  | 0 |  | 0 | 0 |  | 0 |  | 0 | 0 | [6 empty] | 0 | 0 | 0 | 0 | 0 | 0 | 0 |  |  | 0 | 0 | 0 | 0 | 0 | [14 empty] | 0 | 0 | 0 | 0 | 0 | 0 |  |  |  | 0 | 0 | 0 | 0 | 0

## Calculations <HIDE> (hidden)
California Air Resources Board
Benefits Calculator Tool for the
Food Production Investment Program
California Climate Investments
Quantification Period
Project Life (Years) | 0
Quantification Period (Years) | 0
Inputs_General Tab & Inputs_Motors Tab
TIER I
Project Component | Electricity Savings (kWh/yr) | Natural Gas Savings (therm/yr)
Advanced motors and controls including variable frequency drives | 0 | 0
Boilers, economizers | 0 | 0
Compressor controls and system optimization | 0 | 0
Other types of controls, such as compressed air, automatic blow down for boilers and system optimization | 0 | 0
Drying equipment | 0 | 0
Evaporators | 0 | 0 |  | NOx Calcs - Reporting
Fuel switching | 0 | 0 |  | Baseline | Project
Industrial cooking equipment | 0 | 0 |  | 0 | 0
Industrial heat pumps, steam traps, condensate return, heat recovery | 0 | 0 |  | 0 | 0
Internal metering and software to manage and control energy usage, as part of a larger project that reduces energy usage | 0 | 0 |  | 0 | 0
Machine drive controls and upgrades | 0 | 0 |  | 0 | 0
Mechanical dewatering | 0 | 0 |  | 0 | 0
Microgrids | 0 | 0 |  | 0 | 0
Onsite wastewater treatment | 0 | 0 |  | 0 | 0
Process equipment insulation | 0 | 0
Refrigeration optimization or replacement | 0 | 0 |  | 0 | 0
Renewable energy generation, such as biogas production | 0 | 0 |  | 0 | 0
Solar Thermal | 0 | 0 |  | 0 | 0
Waste heat to power | 0 | 0 |  | 0 | 0
Other technologies that meet eligibility criteria (please provide a description in the "Notes" column) | 0 | 0 |  | 0 | 0
Renewable Electricity Generation | 0 |  |  | 0 | 0
Renewable Natural Gas Production |  | 0 |  | 0 | 0
Total for GHGs | 0 | 0 |  | 0 | 0
Total for Air Pollutants | 0 | 0 |  | 0 | 0
|  |  |  | 0 | 0
Inputs_Refrigerants Tab |  |  |  | 0 | 0
Project Component | Annual GHG Reductions (MTCO2e/yr) | End-of-Life GHG Reductions (MTCO2e)
Refrigerants | 0 | 0
Total Emission Reductions
GHG (MTCO2e/yr) | 0
GHG (MTCO2e) | 0
Criteria and Toxic Air Pollutants | Local | Remote | Total
ROG (lb) | 0 | 0 | 0
NOx (lb) | 0 | 0 | 0
PM2.5 (lb) | 0 | 0 | 0
PM10 (lb) | 0 | 0 | 0
Co-benefits
Energy and Fuel Cost Savings ($) | 0
Fossil Fuel Based Energy Use Reductions (kWh) | 0
Fossil Fuel Based Energy Use Reductions (therms) | 0
Renewable Electricity Generation (kWh) | 0
Water Use Reductions (gallons) | 0

## Emission Factors <HIDE> (hidden)
California Air Resources Board
Benefits Calculator Tool for the
Food Production Investment Program
California Climate Investments
GHG Emission Factors
| Type | Emission Rate | Units
|  | 0.005306 | MT CO2e/therm
|  | 11.6977 | lb CO2e/therm
| Natural Gas GHG Emission Factors | 116.9771 | lb CO2e/MMBtu
|  | 0.05444 | kg CO2e/scf
|  | 0.11999 | lb CO2e/scf
|  | 0.21064 | (MTCO2e/MWh)
| California Average Grid Electricity | 0.00021064 | (MTCO2e/kWh)
| GHG Emission Factors | 464.3916 | (lbs/MWh)
|  | 0.46439 | (lbs/kWh)
References
For the purposes of GGRF quantification methodologies, CARB developed a California grid electricity emission
factor based on total in-state and imported electricity emissions divided by total consumption. Emissions data were
obtained from the CARB GHG inventory, last updated October 2022, available online at:
https://ww2.arb.ca.gov/sites/default/files/classic/cc/inventory/ghg_inventory_sector_sum_2000-20.pdf
Consumption data were obtained from the CEC Energy Almanac, last updated April 2022 available online at:
http://www.energy.ca.gov/almanac/electricity_data/electricity_generation.html
EPA Emission Factors for Greenhouse Gas Inventories, as of April 1, 2022, available online at:
https://www.epa.gov/system/files/documents/2022-04/ghg_emission_factors_hub.pdf
Criteria Pollutant Natural Gas Emission Factors
Emission Factors for NOx and CO from Natural Gas Combustion
| Combustor Type (MMBtu/Hr Heat Input) | NOxa, b (lb/106 scf) | NOxa, b (MT/106 scf) | NOxb (lb/MMBtu) | NOxb (MT/MMBtu) | NOxb (lb/therm) | NOxb (MT/therm)
Large Wall-Fired Boilers (>100)
Large WFB: Uncontrolled (Pre-NSPS) | Uncontrolled (Pre-NSPS)c | 280 | 0.12701 | 0.27451 | 0.00012451 | 0.027451 | 1.2451e-05
Large WFB: Uncontrolled (Post-NSPS) | Uncontrolled (Post-NSPS)c | 190 | 0.086182 | 0.18627 | 8.4492e-05 | 0.018627 | 8.4492e-06
Large WFB: Controlled - Low NOx | Controlled - low NOx burners | 140 | 0.063503 | 0.13725 | 6.2257e-05 | 0.013725 | 6.2257e-06
Large WFB: Controlled - Flue gas recirculation | Controlled - flue gas recirculation | 100 | 0.045359 | 0.098039 | 4.447e-05 | 0.0098039 | 4.447e-06
Small Boilers (<100)
Small WFB: Uncontrolled | Uncontrolled | 100 | 0.045359 | 0.098039 | 4.447e-05 | 0.0098039 | 4.447e-06
Small WFB: Controlled - Low NOx | Controlled - low NOx burners | 50 | 0.02268 | 0.04902 | 2.2235e-05 | 0.004902 | 2.2235e-06
Small WFB: Controlled - Low NOx/Flue gas recirculation | Controlled - low NOx burners/flue gas recirculation | 32 | 0.014515 | 0.031373 | 1.423e-05 | 0.0031373 | 1.423e-06
Tangential - Fired Boilers (All sizes)
TFB (All sizes): Uncontrolled | Uncontrolled | 170 | 0.07711 | 0.16667 | 7.5598e-05 | 0.016667 | 7.5598e-06
TFB (All sizes): Controlled - Flue gas recirculation | Controlled - flue gas recirculation | 76 | 0.034473 | 0.07451 | 3.3797e-05 | 0.007451 | 3.3797e-06
| Average of Combustor Types | 126.4444 | 0.057354 | 0.12397 | 5.6229e-05 | 0.012397 | 5.6229e-06
Emission Factors for PM and ROG from Natural Gas Combustion
| Pollutant | (lb/106 scf)d | (MT/106 scf)d | (lb/MMBtu) | (MT/MMBtu) | (lb/therm) | (MT/therm)
| PM (Total)e | 7.6 | 0.0034473 | 0.007451 | 3.3797e-06 | 0.0007451 | 3.3797e-07
| PM (Condensable)e | 5.7 | 0.0025855 | 0.0055882 | 2.5348e-06 | 0.00055882 | 2.5348e-07
| PM (Filterable)e | 1.9 | 0.00086182 | 0.0018627 | 8.4492e-07 | 0.00018627 | 8.4492e-08
| ROGf | 8.2 | 0.0037194 | 0.0080392 | 3.6465e-06 | 0.00080392 | 3.6465e-07
a Units are in pounds of pollutant per million standard cubic feet of natural gas fired. Emission factors are based on an average natural gas higher heating value of 1,020 Btu/scf. The
emission factors in this table may be converted to other natural gas heating values by multiplying the given emission factor by the ratio of the specified heating value to this average
heating value.
b Expressed as NO2. For large and small wall fired boilers with SNCR control, apply a 24 percent reduction to the appropriate NOX emission factor. For tangential-fired boilers with
SNCR control, apply a 13 percent reduction to the appropriate NOX emission factor.
c NSPS=New Source Performance Standard as defined in 40 CFR 60 Subparts D and Db. Post-NSPS units are boilers with greater than 250 MMBtu/hr of heat input that commenced
construction modification, or reconstruction after August 17, 1971, and units with heat input capacities between 100 and 250 MMBtu/hr that commenced construction modification, o
reconstruction after June 19, 1984.
d Units are in pounds of pollutant per million standard cubic feet of natural gas fired. Data are for all natural gas combustion sources. The emission factors in this table may be
converted to other natural gas heating values by multiplying the given emission factor by the ratio of the specified heating value to this average heating value.
e All PM (total, condensible, and filterable) is assumed to be less than 1.0 micrometer in diameter. Therefore, the PM emission factors presented here may be used to estimate PM10,
PM2.5 or PM1 emissions. Total PM is the sum of the filterable PM and condensible PM. Condensible PM is the particulate matter collected using EPA Method 202 (or equivalent).
Filterable PM is the particulate matter collected on, or prior to, the filter of an EPA Method 5 (or equivalent) sampling train.
f ROG emission factors were derived using the speciation of organic compounds list in Table 1.4-3 in AP 42 and removing the compounds consistent with the CARB definition of ROG.
References
Compilation of Air Pollutant Emission Factors (AP-42), Fifth Edition, Volume 1, Stationary Point and Area Sources
All Chapters included in Volume 1 are located at:
https://www.epa.gov/air-emissions-factors-and-quantification/ap-42-compilation-air-emission-factors
Natural gas emission factors for criteria pollutants - US EPA - AP-42, vol. 1, CH 1.4: Natural Gas Combustion found at:
https://www3.epa.gov/ttnchie1/ap42/ch01/final/c01s04.pdf
California Air Resources Board. January 2009. Definitions of VOC and ROG.
https://www.arb.ca.gov/ei/speciate/voc_rog_dfn_1_09.pdf
Criteria Pollutant California Average Grid Electricity Emission Factors
| Pollutant | (MT/MWh) | (MT/kWh) | (lbs/MWh) | (lbs/kWh)
| ROG | 7.2689e-06 | 7.2689e-09 | 0.016025 | 1.6025e-05
| NOx | 4.4268e-05 | 4.4268e-08 | 0.097594 | 9.7594e-05
| PM | 1.1761e-05 | 1.1761e-08 | 0.025929 | 2.5929e-05
| PM10 | 1.1284e-05 | 1.1284e-08 | 0.024876 | 2.4876e-05
| PM2.5 | 1.0665e-05 | 1.0665e-08 | 0.023511 | 2.3511e-05
References
Criteria pollutant data is derived from CARB's criteria pollutant emissions inventory for statewide stationary sources of fuel combustion for
electric utilities and cogeneration. The latest update is based on 2017 estimated annual average emissions.
Criteria pollutant emissions data are available online at:
https://ww2.arb.ca.gov/applications/statewide-emissions
Consumption data for in-state generation were obtained from the CEC Energy Almanac, last updated June 2021 available online at:
http://www.energy.ca.gov/almanac/electricity_data/electricity_generation.html
GWPs of Refrigerants
|  | Emission Reduction Factor | Unit | References
| Default Value | 3327.755 | MTCO2e/metric ton | CARB Refrigerant Management Program (Weighted GWP of 2020 Cold Storage Inventory)
| R-22 | 1810 | MTCO2e/metric ton | IPCC Fourth Assessment Report (AR4)
| R-290 (Propane) | 3 | MTCO2e/metric ton | IPCC Fourth Assessment Report (AR4)
| R-404A | 3922 | MTCO2e/metric ton | IPCC Fourth Assessment Report (AR4)
| R-448A | 1386 | MTCO2e/metric ton | IPCC Fourth Assessment Report (AR4)
| R-449A | 1396 | MTCO2e/metric ton | IPCC Fourth Assessment Report (AR4)
| R-507 | 3985 | MTCO2e/metric ton | IPCC Fourth Assessment Report (AR4)
| R-717 (Ammonia) | 0 | MTCO2e/metric ton | IPCC Fourth Assessment Report (AR4)
| R-718 (Water) | 0 | MTCO2e/metric ton | CARB Refrigerant Management Program
| R-729 (Air) | 0 | MTCO2e/metric ton | CARB Refrigerant Management Program
| R-744 (Carbon Dioxide) | 1 | MTCO2e/metric ton | IPCC Fourth Assessment Report (AR4)
| R-11 | 4750 | MTCO2e/metric ton | CARB Refrigerant Management Program
| R-12 | 10900 | MTCO2e/metric ton | IPCC Fourth Assessment Report (AR4)
| R-13 | 14400 | MTCO2e/metric ton | CARB Refrigerant Management Program
| R-13b1 | 7140 | MTCO2e/metric ton | CARB Refrigerant Management Program
| R-14 | 7390 | MTCO2e/metric ton | CARB Refrigerant Management Program
| R-23 | 14800 | MTCO2e/metric ton | CARB Refrigerant Management Program
| R-32 | 675 | MTCO2e/metric ton | CARB Refrigerant Management Program
| R-113 | 6130 | MTCO2e/metric ton | CARB Refrigerant Management Program
| R-114 | 10000 | MTCO2e/metric ton | CARB Refrigerant Management Program
| R-115 | 7370 | MTCO2e/metric ton | CARB Refrigerant Management Program
| R-116 | 12200 | MTCO2e/metric ton | CARB Refrigerant Management Program
| R-123 | 77 | MTCO2e/metric ton | CARB Refrigerant Management Program
| R-124 | 609 | MTCO2e/metric ton | CARB Refrigerant Management Program
| R-125 | 3500 | MTCO2e/metric ton | CARB Refrigerant Management Program
| R-134a | 1430 | MTCO2e/metric ton | IPCC Fourth Assessment Report (AR4) (Used as default refrigerant for TRUs)
| R-141b | 725 | MTCO2e/metric ton | CARB Refrigerant Management Program
| R-142b | 2310 | MTCO2e/metric ton | CARB Refrigerant Management Program
| R-143a | 4470 | MTCO2e/metric ton | IPCC Fourth Assessment Report (AR4)
| R-152a | 124 | MTCO2e/metric ton | CARB Refrigerant Management Program
| R-161 (Fluoroethane) | 12 | MTCO2e/metric ton | CARB Refrigerant Management Program
| R-170 (Ethane) | 6 | MTCO2e/metric ton | CARB Refrigerant Management Program
| R-218 | 8830 | MTCO2e/metric ton | CARB Refrigerant Management Program
| R-225ca | 122 | MTCO2e/metric ton | CARB Refrigerant Management Program
| R-225cb | 595 | MTCO2e/metric ton | CARB Refrigerant Management Program
| R-227ea | 3220 | MTCO2e/metric ton | CARB Refrigerant Management Program
| R-236fa | 9810 | MTCO2e/metric ton | CARB Refrigerant Management Program
| R-245fa | 1030 | MTCO2e/metric ton | CARB Refrigerant Management Program
| R-290 | 3 | MTCO2e/metric ton | IPCC Fourth Assessment Report (AR4)
| R-365mfc | 794 | MTCO2e/metric ton | CARB Refrigerant Management Program
| R-401A | 1182 | MTCO2e/metric ton | IPCC Fourth Assessment Report (AR4)
| R-401B | 1288 | MTCO2e/metric ton | IPCC Fourth Assessment Report (AR4)
| R-401C | 933 | MTCO2e/metric ton | CARB Refrigerant Management Program
| R-402A | 2788 | MTCO2e/metric ton | IPCC Fourth Assessment Report (AR4)
| R-402B | 2416 | MTCO2e/metric ton | IPCC Fourth Assessment Report (AR4)
| R-403B | 4457.5 | MTCO2e/metric ton | CARB Refrigerant Management Program
| R-406A | 1943 | MTCO2e/metric ton | IPCC Fourth Assessment Report (AR4)
| R-407A | 2107 | MTCO2e/metric ton | IPCC Fourth Assessment Report (AR4)
| R-407B | 2803 | MTCO2e/metric ton | IPCC Fourth Assessment Report (AR4)
| R-407C | 1774 | MTCO2e/metric ton | IPCC Fourth Assessment Report (AR4)
| R-407D | 1627 | MTCO2e/metric ton | CARB Refrigerant Management Program
| R-407F | 1825 | MTCO2e/metric ton | IPCC Fourth Assessment Report (AR4)
| R-407H | 1495 | MTCO2e/metric ton | IPCC Fourth Assessment Report (AR4)
| R-408A | 3152 | MTCO2e/metric ton | IPCC Fourth Assessment Report (AR4)
| R-409A | 1585 | MTCO2e/metric ton | IPCC Fourth Assessment Report (AR4)
| R-410A | 2088 | MTCO2e/metric ton | IPCC Fourth Assessment Report (AR4)
| R-410B | 2229 | MTCO2e/metric ton | CARB Refrigerant Management Program
| R-411A | 1597 | MTCO2e/metric ton | IPCC Fourth Assessment Report (AR4)
| R-411B | 1705 | MTCO2e/metric ton | IPCC Fourth Assessment Report (AR4)
| R-413A | 2053.25 | MTCO2e/metric ton | CARB Refrigerant Management Program
| R-414A | 1478 | MTCO2e/metric ton | IPCC Fourth Assessment Report (AR4)
| R-414B | 1362 | MTCO2e/metric ton | IPCC Fourth Assessment Report (AR4)
| R-416A | 1084 | MTCO2e/metric ton | IPCC Fourth Assessment Report (AR4)
| R-417A | 2346 | MTCO2e/metric ton | IPCC Fourth Assessment Report (AR4)
| R-417C | 1809 | MTCO2e/metric ton | IPCC Fourth Assessment Report (AR4)
| R-420A | 1536 | MTCO2e/metric ton | IPCC Fourth Assessment Report (AR4)
| R-421A | 2631 | MTCO2e/metric ton | IPCC Fourth Assessment Report (AR4)
| R-421B | 3190 | MTCO2e/metric ton | CARB Refrigerant Management Program
| R-422A | 3143.12 | MTCO2e/metric ton | CARB Refrigerant Management Program
| R-422B | 2526 | MTCO2e/metric ton | IPCC Fourth Assessment Report (AR4)
| R-422C | 3084.65 | MTCO2e/metric ton | CARB Refrigerant Management Program
| R-422D | 2729 | MTCO2e/metric ton | IPCC Fourth Assessment Report (AR4)
| R-423A | 2280.25 | MTCO2e/metric ton | CARB Refrigerant Management Program
| R-424A | 2440 | MTCO2e/metric ton | IPCC Fourth Assessment Report (AR4)
| R-426A | 1508 | MTCO2e/metric ton | IPCC Fourth Assessment Report (AR4)
| R-427A | 2138 | MTCO2e/metric ton | IPCC Fourth Assessment Report (AR4)
| R-428A | 3607 | MTCO2e/metric ton | CARB Refrigerant Management Program
| R-434A | 2070 | MTCO2e/metric ton | CARB Refrigerant Management Program
| R-437A | 1805 | MTCO2e/metric ton | IPCC Fourth Assessment Report (AR4)
| R-438A | 2238 | MTCO2e/metric ton | IPCC Fourth Assessment Report (AR4)
| R-442AF | 1888 | MTCO2e/metric ton | IPCC Fourth Assessment Report (AR4)
| R-449B | 1411 | MTCO2e/metric ton | IPCC Fourth Assessment Report (AR4)
| R-450A | 601 | MTCO2e/metric ton | IPCC Fourth Assessment Report (AR4)
| R-452A | 2141 | MTCO2e/metric ton | CARB Refrigerant Management Program
| R-452B | 676 | MTCO2e/metric ton | CARB Refrigerant Management Program
| R-453A | 1765 | MTCO2e/metric ton | IPCC Fourth Assessment Report (AR4)
| R-454B | 466 | MTCO2e/metric ton | CARB Refrigerant Management Program
| R-466A | 733 | MTCO2e/metric ton | CARB Refrigerant Management Program
| R-500 | 8077 | MTCO2e/metric ton | CARB Refrigerant Management Program
| R-502 | 4657 | MTCO2e/metric ton | IPCC Fourth Assessment Report (AR4)
| R-503 | 14560 | MTCO2e/metric ton | CARB Refrigerant Management Program
| R-508B | 13396 | MTCO2e/metric ton | CARB Refrigerant Management Program
| R-513A | 631 | MTCO2e/metric ton | IPCC Fourth Assessment Report (AR4)
| R-514A | 2 | MTCO2e/metric ton | IPCC Fifth Assessment Report (AR5)
| R-600a (Isobutane) | 3 | MTCO2e/metric ton | IPCC Fourth Assessment Report (AR4)
| R-601 (Pentane) | 5 | MTCO2e/metric ton | IPCC Fourth Assessment Report (AR4)
| R-717 | 0 | MTCO2e/metric ton | IPCC Fourth Assessment Report (AR4)
| R-744 | 1 | MTCO2e/metric ton | IPCC Fourth Assessment Report (AR4)
| R-1132a | 1 | MTCO2e/metric ton | IPCC Fifth Assessment Report (AR5)
| R-1141 | 1 | MTCO2e/metric ton | IPCC Fifth Assessment Report (AR5)
| R-1224yd(Z) | 1 | MTCO2e/metric ton | CARB Refrigerant Management Program
| R-1225ye(E) | 1 | MTCO2e/metric ton | IPCC Fifth Assessment Report (AR5)
| R-1225ye(Z) | 1 | MTCO2e/metric ton | IPCC Fifth Assessment Report (AR5)
| R-1234yf | 1 | MTCO2e/metric ton | IPCC Fifth Assessment Report (AR5)
| R-1234zd(E) | 1 | MTCO2e/metric ton | CARB Refrigerant Management Program
| R-1234ze(E) | 1 | MTCO2e/metric ton | IPCC Fifth Assessment Report (AR5)
| R-1234ze(Z) | 1 | MTCO2e/metric ton | IPCC Fifth Assessment Report (AR5)
| R-1336(Z) | 2 | MTCO2e/metric ton | IPCC Fifth Assessment Report (AR5)
| R-4310mee | 1640 | MTCO2e/metric ton | CARB Refrigerant Management Program
| EP-88 | 6427.375 | MTCO2e/metric ton | CARB Refrigerant Management Program
| FOR12A | 1221 | MTCO2e/metric ton | IPCC Fourth Assessment Report (AR4)
| FOR12B | 1101 | MTCO2e/metric ton | IPCC Fourth Assessment Report (AR4)
| Free Zone | 1569 | MTCO2e/metric ton | IPCC Fourth Assessment Report (AR4)
| Freeze 12 | 1606 | MTCO2e/metric ton | IPCC Fourth Assessment Report (AR4)
| G2018C | 1731 | MTCO2e/metric ton | CARB Refrigerant Management Program
| GHG-HP | 1893 | MTCO2e/metric ton | IPCC Fourth Assessment Report (AR4)
| GHG-X5 | 2377 | MTCO2e/metric ton | CARB Refrigerant Management Program
| Glycol | 0 | MTCO2e/metric ton | CARB Refrigerant Management Program
| HFC-1243zf | 1 | MTCO2e/metric ton | IPCC Fifth Assessment Report (AR5)
| HFC-1345zfc | 1 | MTCO2e/metric ton | IPCC Fifth Assessment Report (AR5)
| Hot Shot 2 | 1809 | MTCO2e/metric ton | IPCC Fourth Assessment Report (AR4)
| Isceon MO89 | 3804.9 | MTCO2e/metric ton | CARB Refrigerant Management Program
| NARM-502 | 2375 | MTCO2e/metric ton | IPCC Fourth Assessment Report (AR4)
References
CARB Refrigerant Management Program
https://ww2.arb.ca.gov/resources/documents/high-gwp-refrigerants
IPCC, 2007: Climate Change 2007: The Physical Science Basis. Contribution of Working Group I to the Fourth Assessment Report of the Intergovernmental Panel on Climate Change
[Solomon, S., D. Qin, M. Manning, Z. Chen, M. Marquis, K.B. Averyt, M. Tignor and H.L. Miller (eds.)]. Cambridge University Press, Cambridge, United Kingdom and New York, NY,
USA., 996 pp.
https://www.ipcc.ch/report/ar4/wg1/
IPCC, 2014: Climate Change 2014: Synthesis Report. Contribution of Working Groups I, II and III to the Fifth Assessment Report of the Intergovernmental Panel on Climate Change
[Core Writing Team, R.K. Pachauri and L.A. Meyer (eds.)]. IPCC, Geneva, Switzerland, 151 pp.
https://www.ipcc.ch/report/ar5/syr/
Refrigerant Leakage Assumptions
|  | Average Annual Leak Rate | Unit | Average Lifetime | Unit
| Industrial Refrigeration systems with charge >50 – <200 lbs | 9.1% | % | 20 | years
| Industrial Refrigeration systems with charge 200 – <2,000 lbs | 12.5% | % | 20 | years
| Industrial Refrigeration systems with charge ≥ 2,000 lbs | 12.3% | % | 20 | years
References
CARB. (2020). Proposed Amendments to the Prohibitions on Use of Certain Hydrofluorocarbons in Stationary
Refrigeration, Chillers, Aerosols, Propellants, and Foam End-Uses Regulation
https://ww3.arb.ca.gov/regact/2020/hfc2020/appb.pdf
Refrigerant End-of-Life Leakage Assumptions
|  | Average Annual Leak Rate | Unit
| Industrial Refrigeration systems with charge >50 lbs | 20% | %
References
CARB. (2020). Proposed Amendments to the Prohibitions on Use of Certain Hydrofluorocarbons in Stationary
Refrigeration, Chillers, Aerosols, Propellants, and Foam End-Uses Regulation
https://ww3.arb.ca.gov/regact/2020/hfc2020/appb.pdf

## Fuel Prices <HIDE> (hidden)
California Air Resources Board
Benefits Calculator Tool for the
Food Production Investment Program
California Climate Investments
California 2019 average industrial sector energy prices[1]
Energy Type | Price | Units
Electricity | 0.1712 | per kWh
Natural Gas | 1.34 | per therm
[1] U.S. Energy Information Administration (as of 2023)
West Coast average retail fuel prices[2]
Fuel Type | Price | Units
Gasoline | 5.53 | per gallon
Diesel | 5.94 | per gallon
Compressed Natural Gas (CNG) | 0.025974 | per cubic foot
Liquefied Natural Gas (LNG) | 4.29 | per DGE
Ethanol (E85) | 4.09 | per gallon
Propane | 3.92 | per gallon
Biodiesel (B5/B20) | 5.52 | per gallon
Hydrogen [3] | 17.49 | per kilogram
[2] U.S. Department of Energy (average from January to October 2022). The West
Coast region defined by the U.S. Energy Information Administration includes
California, Oregon, Washington, Nevada, Arizona, Hawaii and Alaska.
[3] California Energy Commission and California Air Resources Board (sales-weighted
average).
Reference
CARB. (2023). Co-benefit Assessment Methodology for Energy and Fuel Cost Savings.
https://ww2.arb.ca.gov/sites/default/files/auction-proceeds/final_energyfuelcost_am_2023.pdf

## Defaults <HIDE> (hidden)
California Air Resources Board
Benefits Calculator Tool for the
Food Production Investment Program
California Climate Investments
| Documentation Tab | AB 1550 Criteria Table: Step 1 | Type of Facility | Tier | Components - Inputs_General | Type of Boiler | Type of Fan | Method of Calculation
| Yes | None | Year-Round Facility |  |  | Large WFB: Uncontrolled (Pre-NSPS) | Standard | Third-Party Tool: MEASUR
| No | Disadvantaged and Low-Income Community | Seasonal Facility | Tier I | Advanced motors and controls including variable frequency drives | Large WFB: Uncontrolled (Post-NSPS) | Variable frequency or speed drive (VFD or VSD) | Third-Party Tool: AIRMaster+
|  | Disadvantaged Community |  | Tier II | Boilers, economizers | Large WFB: Controlled - Low NOx | Other | Metering Data
|  | Low-Income Community |  |  | Compressor controls and system optimization | Large WFB: Controlled - Flue gas recirculation |  | Other (please provide a description in the "Notes" column)
|  | Buffer Zone |  |  | Other types of controls, such as compressed air, automatic blow down for boilers and system optimization | Small WFB: Uncontrolled |  | Specification Sheets
[5 empty] | Drying equipment | Small WFB: Controlled - Low NOx
[5 empty] | Evaporators | Small WFB: Controlled - Low NOx/Flue gas recirculation
[5 empty] | Fuel switching | TFB (All sizes): Uncontrolled
[5 empty] | Industrial cooking equipment | TFB (All sizes): Controlled - Flue gas recirculation
[5 empty] | Industrial heat pumps, steam traps, condensate return, heat recovery | Electric
Internal metering and software to manage and control energy usage, as part of a larger project that reduces energy usage
Machine drive controls and upgrades
Mechanical dewatering
Microgrids
Onsite wastewater treatment
Process equipment insulation
Refrigeration optimization or replacement
Renewable energy generation, such as biogas production
Solar Thermal
Waste heat to power
Other technologies that meet eligibility criteria (please provide a description in the "Notes" column)
Components - Inputs_Refrigerants
Low global warming potential refrigerants